## Formats (hidden)
Worksheet | Conditional Formatting State
1_EnergyImpact | Off
2_Measure | Off
3_Technology | Off
Pivots_High-Level | On
Pivot_Detailed | On
Pivot_post-UPLOAD | On

## QC Notes
No. | Comment(s) | Identified by | Date | Resolved by | Date
1 | We expect lower savings across the board for this measure because RASS heating energy consumption dropped by about 1/3 across all climate zones. | JM, SM | 2022-09-07
2 | Electric savings are higher than DEER2020 because baseline fan is not ECM. In 2019, federal regulation required an ECM in all furnaces, so the measure case includes an ECM. | JM, SM | 2022-09-07
3 | For DMo and SFm, CZ14, the heating setpoint is higher (71 degF) due to the calibration. | JM, SM | 2022-09-07
4 | Res records probably only need BldgHVAC=rWtd; conversely, building-specific records probably don't need BldgHVAC=rWtd records. | RVM | 2022-09-11
5 | Std tech descriptions and IDs were missing | RVM | 2022-09-11
6

## 1 EnergyImpact
EnergyImpactID | Version | VersionSource | LastMod | PA | BldgType | BldgVint | BldgLoc | BldgHVAC | NormUnit | NumUnit | MeasArea | ScaleBasis | APreWBkWh | APreWBkW | APreWBtherm | AStdWBkWh | AStdWBkW | AStdWBtherm | APreEUkWh | APreEUkW | APreEUtherm | AStdEUkWh | AStdEUkW | AStdEUtherm | ElecImpactProfileID | GasImpactProfileID | Flag | SourceDesc | APreUseEUkWh | APreUseEUtherm | AStdUseEUkWh | AStdUseEUtherm | AMsrUseEUkWh | AMsrUseEUtherm
Res-GasFurnace-AFUE92-ECM | DEER2024 | D24_E+_Res_v4 | 2022-08-31 23:05 | Any | DMo | Ex | CZ01 | rDXGF | Area-ft2-BA | 1240 | 1240 | None | 0.09 | 8e-05 | 0.0086 | 0.09 | 8e-05 | 0.0086 | [6 empty] | DEER:Res:HVAC_Eff_HP | Winter-Only | 20 |  | 3.722 | 0.3397 | 3.722 | 0.3397 | 3.631 | 0.3311
Res-GasFurnace-AFUE92-ECM | DEER2024 | D24_E+_Res_v4 | 2022-08-31 23:05 | Any | DMo | Ex | CZ01 | rNCGF | Area-ft2-BA | 1240 | 1240 | None | 0.05 | 0 | 0.0206 | 0.05 | 0 | 0.0206 | [6 empty] | DEER:Res:HVAC_Eff_HP | Winter-Only | 20 |  | 3.44 | 0.4198 | 3.44 | 0.4198 | 3.393 | 0.3993
Res-GasFurnace-AFUE92-ECM | DEER2024 | D24_E+_Res_v4 | 2022-08-31 23:05 | Any | DMo | Ex | CZ02 | rDXGF | Area-ft2-BA | 1240 | 1240 | None | 0.21 | 0.00019 | 0.0133 | 0.21 | 0.00019 | 0.0133 | [6 empty] | DEER:Res:HVAC_Eff_HP | Winter-Only | 20 |  | 4.392 | 0.3924 | 4.392 | 0.3924 | 4.187 | 0.3792
Res-GasFurnace-AFUE92-ECM | DEER2024 | D24_E+_Res_v4 | 2022-08-31 23:05 | Any | DMo | Ex | CZ02 | rNCGF | Area-ft2-BA | 1240 | 1240 | None | 0.07 | 0 | 0.0268 | 0.07 | 0 | 0.0268 | [6 empty] | DEER:Res:HVAC_Eff_HP | Winter-Only | 20 |  | 3.486 | 0.475 | 3.486 | 0.475 | 3.415 | 0.4482
Res-GasFurnace-AFUE92-ECM | DEER2024 | D24_E+_Res_v4 | 2022-08-31 23:05 | Any | DMo | Ex | CZ03 | rDXGF | Area-ft2-BA | 1240 | 1240 | None | 0.31 | 0.0002 | 0.0074 | 0.31 | 0.0002 | 0.0074 | [6 empty] | DEER:Res:HVAC_Eff_HP | Winter-Only | 20 |  | 5.099 | 0.3465 | 5.099 | 0.3465 | 4.792 | 0.3391
Res-GasFurnace-AFUE92-ECM | DEER2024 | D24_E+_Res_v4 | 2022-08-31 23:05 | Any | DMo | Ex | CZ03 | rNCGF | Area-ft2-BA | 1240 | 1240 | None | 0.05 | 0 | 0.0203 | 0.05 | 0 | 0.0203 | [6 empty] | DEER:Res:HVAC_Eff_HP | Winter-Only | 20 |  | 3.453 | 0.4196 | 3.453 | 0.4196 | 3.399 | 0.3993
Res-GasFurnace-AFUE92-ECM | DEER2024 | D24_E+_Res_v4 | 2022-08-31 23:05 | Any | DMo | Ex | CZ04 | rDXGF | Area-ft2-BA | 1240 | 1240 | None | 0.22 | 0.00019 | 0.0078 | 0.22 | 0.00019 | 0.0078 | [6 empty] | DEER:Res:HVAC_Eff_HP | Winter-Only | 20 |  | 4.746 | 0.3414 | 4.746 | 0.3414 | 4.525 | 0.3337
Res-GasFurnace-AFUE92-ECM | DEER2024 | D24_E+_Res_v4 | 2022-08-31 23:05 | Any | DMo | Ex | CZ04 | rNCGF | Area-ft2-BA | 1240 | 1240 | None | 0.05 | 0 | 0.0194 | 0.05 | 0 | 0.0194 | [6 empty] | DEER:Res:HVAC_Eff_HP | Winter-Only | 20 |  | 3.449 | 0.4127 | 3.449 | 0.4127 | 3.397 | 0.3934
Res-GasFurnace-AFUE92-ECM | DEER2024 | D24_E+_Res_v4 | 2022-08-31 23:05 | Any | DMo | Ex | CZ05 | rDXGF | Area-ft2-BA | 1240 | 1240 | None | 0.27 | 0.00018 | 0.0086 | 0.27 | 0.00018 | 0.0086 | [6 empty] | DEER:Res:HVAC_Eff_HP | Winter-Only | 20 |  | 4.874 | 0.3532 | 4.874 | 0.3532 | 4.603 | 0.3445
Res-GasFurnace-AFUE92-ECM | DEER2024 | D24_E+_Res_v4 | 2022-08-31 23:05 | Any | DMo | Ex | CZ05 | rNCGF | Area-ft2-BA | 1240 | 1240 | None | 0.06 | 0 | 0.0205 | 0.06 | 0 | 0.0205 | [6 empty] | DEER:Res:HVAC_Eff_HP | Winter-Only | 20 |  | 3.455 | 0.4224 | 3.455 | 0.4224 | 3.4 | 0.402
Res-GasFurnace-AFUE92-ECM | DEER2024 | D24_E+_Res_v4 | 2022-08-31 23:05 | Any | DMo | Ex | CZ06 | rDXGF | Area-ft2-BA | 1240 | 1240 | None | 0.35 | 0.00015 | 0.0036 | 0.35 | 0.00015 | 0.0036 | [6 empty] | DEER:Res:HVAC_Eff_HP | Winter-Only | 20 |  | 5.572 | 0.3042 | 5.572 | 0.3042 | 5.226 | 0.3006
Res-GasFurnace-AFUE92-ECM | DEER2024 | D24_E+_Res_v4 | 2022-08-31 23:05 | Any | DMo | Ex | CZ06 | rNCGF | Area-ft2-BA | 1240 | 1240 | None | 0.03 | 0 | 0.0115 | 0.03 | 0 | 0.0115 | [6 empty] | DEER:Res:HVAC_Eff_HP | Winter-Only | 20 |  | 3.402 | 0.3437 | 3.402 | 0.3437 | 3.374 | 0.3321
Res-GasFurnace-AFUE92-ECM | DEER2024 | D24_E+_Res_v4 | 2022-08-31 23:05 | Any | DMo | Ex | CZ07 | rDXGF | Area-ft2-BA | 1240 | 1240 | None | 0.31 | 0.00017 | 0.0024 | 0.31 | 0.00017 | 0.0024 | [6 empty] | DEER:Res:HVAC_Eff_HP | Winter-Only | 20 |  | 5.244 | 0.2955 | 5.244 | 0.2955 | 4.938 | 0.2931
Res-GasFurnace-AFUE92-ECM | DEER2024 | D24_E+_Res_v4 | 2022-08-31 23:05 | Any | DMo | Ex | CZ07 | rNCGF | Area-ft2-BA | 1240 | 1240 | None | 0.02 | 0 | 0.0097 | 0.02 | 0 | 0.0097 | [6 empty] | DEER:Res:HVAC_Eff_HP | Winter-Only | 20 |  | 3.392 | 0.3305 | 3.392 | 0.3305 | 3.369 | 0.3208
Res-GasFurnace-AFUE92-ECM | DEER2024 | D24_E+_Res_v4 | 2022-08-31 23:05 | Any | DMo | Ex | CZ08 | rDXGF | Area-ft2-BA | 1240 | 1240 | None | 0.32 | 0.00018 | 0.0026 | 0.32 | 0.00018 | 0.0026 | [6 empty] | DEER:Res:HVAC_Eff_HP | Winter-Only | 20 |  | 5.615 | 0.2944 | 5.615 | 0.2944 | 5.3 | 0.2918
Res-GasFurnace-AFUE92-ECM | DEER2024 | D24_E+_Res_v4 | 2022-08-31 23:05 | Any | DMo | Ex | CZ08 | rNCGF | Area-ft2-BA | 1240 | 1240 | None | 0.02 | 0 | 0.01 | 0.02 | 0 | 0.01 | [6 empty] | DEER:Res:HVAC_Eff_HP | Winter-Only | 20 |  | 3.393 | 0.3318 | 3.393 | 0.3318 | 3.37 | 0.3217
Res-GasFurnace-AFUE92-ECM | DEER2024 | D24_E+_Res_v4 | 2022-08-31 23:05 | Any | DMo | Ex | CZ09 | rDXGF | Area-ft2-BA | 1240 | 1240 | None | 0.43 | 0.00023 | 0.0042 | 0.43 | 0.00023 | 0.0042 | [6 empty] | DEER:Res:HVAC_Eff_HP | Winter-Only | 20 |  | 6.565 | 0.3105 | 6.565 | 0.3105 | 6.135 | 0.3063
Res-GasFurnace-AFUE92-ECM | DEER2024 | D24_E+_Res_v4 | 2022-08-31 23:05 | Any | DMo | Ex | CZ09 | rNCGF | Area-ft2-BA | 1240 | 1240 | None | 0.03 | 0 | 0.0112 | 0.03 | 0 | 0.0112 | [6 empty] | DEER:Res:HVAC_Eff_HP | Winter-Only | 20 |  | 3.412 | 0.3485 | 3.412 | 0.3485 | 3.379 | 0.3373
Res-GasFurnace-AFUE92-ECM | DEER2024 | D24_E+_Res_v4 | 2022-08-31 23:05 | Any | DMo | Ex | CZ10 | rDXGF | Area-ft2-BA | 1240 | 1240 | None | 0.41 | 0.00021 | 0.0131 | 0.41 | 0.00021 | 0.0131 | [6 empty] | DEER:Res:HVAC_Eff_HP | Winter-Only | 20 |  | 6.33 | 0.3873 | 6.33 | 0.3873 | 5.921 | 0.3742
Res-GasFurnace-AFUE92-ECM | DEER2024 | D24_E+_Res_v4 | 2022-08-31 23:05 | Any | DMo | Ex | CZ10 | rNCGF | Area-ft2-BA | 1240 | 1240 | None | 0.07 | 0 | 0.0248 | 0.07 | 0 | 0.0248 | [6 empty] | DEER:Res:HVAC_Eff_HP | Winter-Only | 20 |  | 3.488 | 0.4561 | 3.488 | 0.4561 | 3.416 | 0.4314
Res-GasFurnace-AFUE92-ECM | DEER2024 | D24_E+_Res_v4 | 2022-08-31 23:05 | Any | DMo | Ex | CZ11 | rDXGF | Area-ft2-BA | 1240 | 1240 | None | 0.56 | 0.00032 | 0.0182 | 0.56 | 0.00032 | 0.0182 | [6 empty] | DEER:Res:HVAC_Eff_HP | Winter-Only | 20 |  | 7.244 | 0.4483 | 7.244 | 0.4483 | 6.686 | 0.4301
Res-GasFurnace-AFUE92-ECM | DEER2024 | D24_E+_Res_v4 | 2022-08-31 23:05 | Any | DMo | Ex | CZ11 | rNCGF | Area-ft2-BA | 1240 | 1240 | None | 0.1 | 0 | 0.0332 | 0.1 | 0 | 0.0332 | [6 empty] | DEER:Res:HVAC_Eff_HP | Winter-Only | 20 |  | 3.539 | 0.5351 | 3.539 | 0.5351 | 3.441 | 0.5019
Res-GasFurnace-AFUE92-ECM | DEER2024 | D24_E+_Res_v4 | 2022-08-31 23:05 | Any | DMo | Ex | CZ12 | rDXGF | Area-ft2-BA | 1240 | 1240 | None | 0.47 | 0.00028 | 0.0165 | 0.47 | 0.00028 | 0.0165 | [6 empty] | DEER:Res:HVAC_Eff_HP | Winter-Only | 20 |  | 6.373 | 0.4381 | 6.373 | 0.4381 | 5.905 | 0.4216
Res-GasFurnace-AFUE92-ECM | DEER2024 | D24_E+_Res_v4 | 2022-08-31 23:05 | Any | DMo | Ex | CZ12 | rNCGF | Area-ft2-BA | 1240 | 1240 | None | 0.1 | 0 | 0.0339 | 0.1 | 0 | 0.0339 | [6 empty] | DEER:Res:HVAC_Eff_HP | Winter-Only | 20 |  | 3.537 | 0.5358 | 3.537 | 0.5358 | 3.44 | 0.5019
Res-GasFurnace-AFUE92-ECM | DEER2024 | D24_E+_Res_v4 | 2022-08-31 23:05 | Any | DMo | Ex | CZ13 | rDXGF | Area-ft2-BA | 1240 | 1240 | None | 0.6 | 0.0003 | 0.0131 | 0.6 | 0.0003 | 0.0131 | [6 empty] | DEER:Res:HVAC_Eff_HP | Winter-Only | 20 |  | 7.768 | 0.402 | 7.768 | 0.402 | 7.167 | 0.3889
Res-GasFurnace-AFUE92-ECM | DEER2024 | D24_E+_Res_v4 | 2022-08-31 23:05 | Any | DMo | Ex | CZ13 | rNCGF | Area-ft2-BA | 1240 | 1240 | None | 0.08 | 0 | 0.0275 | 0.08 | 0 | 0.0275 | [6 empty] | DEER:Res:HVAC_Eff_HP | Winter-Only | 20 |  | 3.504 | 0.4823 | 3.504 | 0.4823 | 3.423 | 0.4548
Res-GasFurnace-AFUE92-ECM | DEER2024 | D24_E+_Res_v4 | 2022-08-31 23:05 | Any | DMo | Ex | CZ14 | rDXGF | Area-ft2-BA | 1240 | 1240 | None | 0.65 | 0.00028 | 0.0258 | 0.65 | 0.00028 | 0.0258 | [6 empty] | DEER:Res:HVAC_Eff_HP | Winter-Only | 20 |  | 8.113 | 0.5089 | 8.113 | 0.5089 | 7.465 | 0.4831
Res-GasFurnace-AFUE92-ECM | DEER2024 | D24_E+_Res_v4 | 2022-08-31 23:05 | Any | DMo | Ex | CZ14 | rNCGF | Area-ft2-BA | 1240 | 1240 | None | 0.13 | 0 | 0.0403 | 0.13 | 0 | 0.0403 | [6 empty] | DEER:Res:HVAC_Eff_HP | Winter-Only | 20 |  | 3.606 | 0.5915 | 3.606 | 0.5915 | 3.473 | 0.5512
Res-GasFurnace-AFUE92-ECM | DEER2024 | D24_E+_Res_v4 | 2022-08-31 23:05 | Any | DMo | Ex | CZ15 | rDXGF | Area-ft2-BA | 1240 | 1240 | None | 0.8 | 0.00033 | 0.0072 | 0.8 | 0.00033 | 0.0072 | [6 empty] | DEER:Res:HVAC_Eff_HP | Winter-Only | 20 |  | 10.54 | 0.3302 | 10.54 | 0.3302 | 9.74 | 0.323
Res-GasFurnace-AFUE92-ECM | DEER2024 | D24_E+_Res_v4 | 2022-08-31 23:05 | Any | DMo | Ex | CZ15 | rNCGF | Area-ft2-BA | 1240 | 1240 | None | 0.04 | 0 | 0.0143 | 0.04 | 0 | 0.0143 | [6 empty] | DEER:Res:HVAC_Eff_HP | Winter-Only | 20 |  | 3.43 | 0.3701 | 3.43 | 0.3701 | 3.388 | 0.3558
Res-GasFurnace-AFUE92-ECM | DEER2024 | D24_E+_Res_v4 | 2022-08-31 23:05 | Any | DMo | Ex | CZ16 | rDXGF | Area-ft2-BA | 1240 | 1240 | None | 0.54 | 0.0003 | 0.0119 | 0.54 | 0.0003 | 0.0119 | [6 empty] | DEER:Res:HVAC_Eff_HP | Winter-Only | 20 |  | 6.799 | 0.3944 | 6.799 | 0.3944 | 6.258 | 0.3825
Res-GasFurnace-AFUE92-ECM | DEER2024 | D24_E+_Res_v4 | 2022-08-31 23:05 | Any | DMo | Ex | CZ16 | rNCGF | Area-ft2-BA | 1240 | 1240 | None | 0.08 | 0 | 0.0288 | 0.08 | 0 | 0.0288 | [6 empty] | DEER:Res:HVAC_Eff_HP | Winter-Only | 20 |  | 3.504 | 0.4909 | 3.504 | 0.4909 | 3.423 | 0.4621
Res-GasFurnace-AFUE92-ECM | DEER2024 | D24_E+_Res_v4 | 2022-08-31 23:05 | Any | DMo | New | CZ01 | rDXGF | Area-ft2-BA | 1240 | 1240 | None | 0 | 0 | 0.0034 | 0 | 0 | 0.0034 | [6 empty] | DEER:Res:HVAC_Eff_HP | Winter-Only | 20 |  | 3.576 | 0.2831 | 3.576 | 0.2831 | 3.576 | 0.2798
Res-GasFurnace-AFUE92-ECM | DEER2024 | D24_E+_Res_v4 | 2022-08-31 23:05 | Any | DMo | New | CZ01 | rNCGF | Area-ft2-BA | 1240 | 1240 | None | 0 | 0 | 0.007 | 0 | 0 | 0.007 | [6 empty] | DEER:Res:HVAC_Eff_HP | Winter-Only | 20 |  | 3.362 | 0.3106 | 3.362 | 0.3106 | 3.362 | 0.3037
Res-GasFurnace-AFUE92-ECM | DEER2024 | D24_E+_Res_v4 | 2022-08-31 23:05 | Any | DMo | New | CZ02 | rDXGF | Area-ft2-BA | 1240 | 1240 | None | 0 | 0 | 0.0087 | 0 | 0 | 0.0087 | [6 empty] | DEER:Res:HVAC_Eff_HP | Winter-Only | 20 |  | 3.927 | 0.3228 | 3.927 | 0.3228 | 3.927 | 0.3141
Res-GasFurnace-AFUE92-ECM | DEER2024 | D24_E+_Res_v4 | 2022-08-31 23:05 | Any | DMo | New | CZ02 | rNCGF | Area-ft2-BA | 1240 | 1240 | None | 0 | 0 | 0.0122 | 0 | 0 | 0.0122 | [6 empty] | DEER:Res:HVAC_Eff_HP | Winter-Only | 20 |  | 3.376 | 0.3496 | 3.376 | 0.3496 | 3.376 | 0.3374
Res-GasFurnace-AFUE92-ECM | DEER2024 | D24_E+_Res_v4 | 2022-08-31 23:05 | Any | DMo | New | CZ03 | rDXGF | Area-ft2-BA | 1240 | 1240 | None | 0 | 0 | 0.0052 | 0 | 0 | 0.0052 | [6 empty] | DEER:Res:HVAC_Eff_HP | Winter-Only | 20 |  | 4.404 | 0.296 | 4.404 | 0.296 | 4.404 | 0.2908
Res-GasFurnace-AFUE92-ECM | DEER2024 | D24_E+_Res_v4 | 2022-08-31 23:05 | Any | DMo | New | CZ03 | rNCGF | Area-ft2-BA | 1240 | 1240 | None | 0 | 0 | 0.0083 | 0 | 0 | 0.0083 | [6 empty] | DEER:Res:HVAC_Eff_HP | Winter-Only | 20 |  | 3.367 | 0.3194 | 3.367 | 0.3194 | 3.367 | 0.3111
Res-GasFurnace-AFUE92-ECM | DEER2024 | D24_E+_Res_v4 | 2022-08-31 23:05 | Any | DMo | New | CZ04 | rDXGF | Area-ft2-BA | 1240 | 1240 | None | 0 | 0 | 0.0046 | 0 | 0 | 0.0046 | [6 empty] | DEER:Res:HVAC_Eff_HP | Winter-Only | 20 |  | 4.248 | 0.2911 | 4.248 | 0.2911 | 4.248 | 0.2865
Res-GasFurnace-AFUE92-ECM | DEER2024 | D24_E+_Res_v4 | 2022-08-31 23:05 | Any | DMo | New | CZ04 | rNCGF | Area-ft2-BA | 1240 | 1240 | None | 0 | 0 | 0.0077 | 0 | 0 | 0.0077 | [6 empty] | DEER:Res:HVAC_Eff_HP | Winter-Only | 20 |  | 3.366 | 0.3144 | 3.366 | 0.3144 | 3.366 | 0.3067
Res-GasFurnace-AFUE92-ECM | DEER2024 | D24_E+_Res_v4 | 2022-08-31 23:05 | Any | DMo | New | CZ05 | rDXGF | Area-ft2-BA | 1240 | 1240 | None | 0 | 0 | 0.0052 | 0 | 0 | 0.0052 | [6 empty] | DEER:Res:HVAC_Eff_HP | Winter-Only | 20 |  | 4.208 | 0.2955 | 4.208 | 0.2955 | 4.208 | 0.2904
Res-GasFurnace-AFUE92-ECM | DEER2024 | D24_E+_Res_v4 | 2022-08-31 23:05 | Any | DMo | New | CZ05 | rNCGF | Area-ft2-BA | 1240 | 1240 | None | 0 | 0 | 0.008 | 0 | 0 | 0.008 | [6 empty] | DEER:Res:HVAC_Eff_HP | Winter-Only | 20 |  | 3.367 | 0.3172 | 3.367 | 0.3172 | 3.367 | 0.3092
Res-GasFurnace-AFUE92-ECM | DEER2024 | D24_E+_Res_v4 | 2022-08-31 23:05 | Any | DMo | New | CZ06 | rDXGF | Area-ft2-BA | 1240 | 1240 | None | 0 | 0 | 0.0023 | 0 | 0 | 0.0023 | [6 empty] | DEER:Res:HVAC_Eff_HP | Winter-Only | 20 |  | 4.981 | 0.2724 | 4.981 | 0.2724 | 4.981 | 0.2702
Res-GasFurnace-AFUE92-ECM | DEER2024 | D24_E+_Res_v4 | 2022-08-31 23:05 | Any | DMo | New | CZ06 | rNCGF | Area-ft2-BA | 1240 | 1240 | None | 0 | 0 | 0.0044 | 0 | 0 | 0.0044 | [6 empty] | DEER:Res:HVAC_Eff_HP | Winter-Only | 20 |  | 3.358 | 0.2886 | 3.358 | 0.2886 | 3.358 | 0.2842
Res-GasFurnace-AFUE92-ECM | DEER2024 | D24_E+_Res_v4 | 2022-08-31 23:05 | Any | DMo | New | CZ07 | rDXGF | Area-ft2-BA | 1240 | 1240 | None | 0 | 0 | 0.002 | 0 | 0 | 0.002 | [6 empty] | DEER:Res:HVAC_Eff_HP | Winter-Only | 20 |  | 4.778 | 0.2704 | 4.778 | 0.2704 | 4.778 | 0.2683
Res-GasFurnace-AFUE92-ECM | DEER2024 | D24_E+_Res_v4 | 2022-08-31 23:05 | Any | DMo | New | CZ07 | rNCGF | Area-ft2-BA | 1240 | 1240 | None | 0 | 0 | 0.0038 | 0 | 0 | 0.0038 | [6 empty] | DEER:Res:HVAC_Eff_HP | Winter-Only | 20 |  | 3.356 | 0.2839 | 3.356 | 0.2839 | 3.356 | 0.28
Res-GasFurnace-AFUE92-ECM | DEER2024 | D24_E+_Res_v4 | 2022-08-31 23:05 | Any | DMo | New | CZ08 | rDXGF | Area-ft2-BA | 1240 | 1240 | None | 0 | 0 | 0.0022 | 0 | 0 | 0.0022 | [6 empty] | DEER:Res:HVAC_Eff_HP | Winter-Only | 20 |  | 4.933 | 0.2718 | 4.933 | 0.2718 | 4.933 | 0.2696
Res-GasFurnace-AFUE92-ECM | DEER2024 | D24_E+_Res_v4 | 2022-08-31 23:05 | Any | DMo | New | CZ08 | rNCGF | Area-ft2-BA | 1240 | 1240 | None | 0 | 0 | 0.0043 | 0 | 0 | 0.0043 | [6 empty] | DEER:Res:HVAC_Eff_HP | Winter-Only | 20 |  | 3.357 | 0.2875 | 3.357 | 0.2875 | 3.357 | 0.2831
Res-GasFurnace-AFUE92-ECM | DEER2024 | D24_E+_Res_v4 | 2022-08-31 23:05 | Any | DMo | New | CZ09 | rDXGF | Area-ft2-BA | 1240 | 1240 | None | 0 | 0 | 0.002 | 0 | 0 | 0.002 | [6 empty] | DEER:Res:HVAC_Eff_HP | Winter-Only | 20 |  | 5.669 | 0.2702 | 5.669 | 0.2702 | 5.669 | 0.2682
Res-GasFurnace-AFUE92-ECM | DEER2024 | D24_E+_Res_v4 | 2022-08-31 23:05 | Any | DMo | New | CZ09 | rNCGF | Area-ft2-BA | 1240 | 1240 | None | 0 | 0 | 0.0027 | 0 | 0 | 0.0027 | [6 empty] | DEER:Res:HVAC_Eff_HP | Winter-Only | 20 |  | 3.355 | 0.2749 | 3.355 | 0.2749 | 3.355 | 0.2722
Res-GasFurnace-AFUE92-ECM | DEER2024 | D24_E+_Res_v4 | 2022-08-31 23:05 | Any | DMo | New | CZ10 | rDXGF | Area-ft2-BA | 1240 | 1240 | None | 0 | 0 | 0.0076 | 0 | 0 | 0.0076 | [6 empty] | DEER:Res:HVAC_Eff_HP | Winter-Only | 20 |  | 5.263 | 0.3129 | 5.263 | 0.3129 | 5.263 | 0.3053
Res-GasFurnace-AFUE92-ECM | DEER2024 | D24_E+_Res_v4 | 2022-08-31 23:05 | Any | DMo | New | CZ10 | rNCGF | Area-ft2-BA | 1240 | 1240 | None | 0 | 0 | 0.0104 | 0 | 0 | 0.0104 | [6 empty] | DEER:Res:HVAC_Eff_HP | Winter-Only | 20 |  | 3.374 | 0.334 | 3.374 | 0.334 | 3.374 | 0.3236
Res-GasFurnace-AFUE92-ECM | DEER2024 | D24_E+_Res_v4 | 2022-08-31 23:05 | Any | DMo | New | CZ11 | rDXGF | Area-ft2-BA | 1240 | 1240 | None | 0 | 0 | 0.0118 | 0 | 0 | 0.0118 | [6 empty] | DEER:Res:HVAC_Eff_HP | Winter-Only | 20 |  | 5.796 | 0.3455 | 5.796 | 0.3455 | 5.796 | 0.3338
Res-GasFurnace-AFUE92-ECM | DEER2024 | D24_E+_Res_v4 | 2022-08-31 23:05 | Any | DMo | New | CZ11 | rNCGF | Area-ft2-BA | 1240 | 1240 | None | 0 | 0 | 0.014 | 0 | 0 | 0.014 | [6 empty] | DEER:Res:HVAC_Eff_HP | Winter-Only | 20 |  | 3.383 | 0.3622 | 3.383 | 0.3622 | 3.383 | 0.3481
Res-GasFurnace-AFUE92-ECM | DEER2024 | D24_E+_Res_v4 | 2022-08-31 23:05 | Any | DMo | New | CZ12 | rDXGF | Area-ft2-BA | 1240 | 1240 | None | 0 | 0 | 0.0123 | 0 | 0 | 0.0123 | [6 empty] | DEER:Res:HVAC_Eff_HP | Winter-Only | 20 |  | 5.221 | 0.3497 | 5.221 | 0.3497 | 5.221 | 0.3374
Res-GasFurnace-AFUE92-ECM | DEER2024 | D24_E+_Res_v4 | 2022-08-31 23:05 | Any | DMo | New | CZ12 | rNCGF | Area-ft2-BA | 1240 | 1240 | None | 0 | 0 | 0.0164 | 0 | 0 | 0.0164 | [6 empty] | DEER:Res:HVAC_Eff_HP | Winter-Only | 20 |  | 3.388 | 0.3802 | 3.388 | 0.3802 | 3.388 | 0.3639
Res-GasFurnace-AFUE92-ECM | DEER2024 | D24_E+_Res_v4 | 2022-08-31 23:05 | Any | DMo | New | CZ13 | rDXGF | Area-ft2-BA | 1240 | 1240 | None | 0 | 0 | 0.0097 | 0 | 0 | 0.0097 | [6 empty] | DEER:Res:HVAC_Eff_HP | Winter-Only | 20 |  | 6.231 | 0.3286 | 6.231 | 0.3286 | 6.231 | 0.3189
Res-GasFurnace-AFUE92-ECM | DEER2024 | D24_E+_Res_v4 | 2022-08-31 23:05 | Any | DMo | New | CZ13 | rNCGF | Area-ft2-BA | 1240 | 1240 | None | 0 | 0 | 0.013 | 0 | 0 | 0.013 | [6 empty] | DEER:Res:HVAC_Eff_HP | Winter-Only | 20 |  | 3.38 | 0.3533 | 3.38 | 0.3533 | 3.38 | 0.3403
Res-GasFurnace-AFUE92-ECM | DEER2024 | D24_E+_Res_v4 | 2022-08-31 23:05 | Any | DMo | New | CZ14 | rDXGF | Area-ft2-BA | 1240 | 1240 | None | 0 | 0 | 0.0171 | 0 | 0 | 0.0171 | [6 empty] | DEER:Res:HVAC_Eff_HP | Winter-Only | 20 |  | 6.325 | 0.3853 | 6.325 | 0.3853 | 6.325 | 0.3682
Res-GasFurnace-AFUE92-ECM | DEER2024 | D24_E+_Res_v4 | 2022-08-31 23:05 | Any | DMo | New | CZ14 | rNCGF | Area-ft2-BA | 1240 | 1240 | None | 0 | 0 | 0.0206 | 0 | 0 | 0.0206 | [6 empty] | DEER:Res:HVAC_Eff_HP | Winter-Only | 20 |  | 3.406 | 0.4112 | 3.406 | 0.4112 | 3.406 | 0.3906
Res-GasFurnace-AFUE92-ECM | DEER2024 | D24_E+_Res_v4 | 2022-08-31 23:05 | Any | DMo | New | CZ15 | rDXGF | Area-ft2-BA | 1240 | 1240 | None | 0 | 0 | 0.0043 | 0 | 0 | 0.0043 | [6 empty] | DEER:Res:HVAC_Eff_HP | Winter-Only | 20 |  | 7.99 | 0.2859 | 7.99 | 0.2859 | 7.99 | 0.2816
Res-GasFurnace-AFUE92-ECM | DEER2024 | D24_E+_Res_v4 | 2022-08-31 23:05 | Any | DMo | New | CZ15 | rNCGF | Area-ft2-BA | 1240 | 1240 | None | 0 | 0 | 0.0049 | 0 | 0 | 0.0049 | [6 empty] | DEER:Res:HVAC_Eff_HP | Winter-Only | 20 |  | 3.36 | 0.2895 | 3.36 | 0.2895 | 3.36 | 0.2847
Res-GasFurnace-AFUE92-ECM | DEER2024 | D24_E+_Res_v4 | 2022-08-31 23:05 | Any | DMo | New | CZ16 | rDXGF | Area-ft2-BA | 1240 | 1240 | None | 0 | 0 | 0.0084 | 0 | 0 | 0.0084 | [6 empty] | DEER:Res:HVAC_Eff_HP | Winter-Only | 20 |  | 5.463 | 0.3204 | 5.463 | 0.3204 | 5.463 | 0.312
Res-GasFurnace-AFUE92-ECM | DEER2024 | D24_E+_Res_v4 | 2022-08-31 23:05 | Any | DMo | New | CZ16 | rNCGF | Area-ft2-BA | 1240 | 1240 | None | 0 | 0 | 0.013 | 0 | 0 | 0.013 | [6 empty] | DEER:Res:HVAC_Eff_HP | Winter-Only | 20 |  | 3.379 | 0.355 | 3.379 | 0.355 | 3.379 | 0.342
Res-GasFurnace-AFUE92-ECM | DEER2024 | D24_E+_Res_v4 | 2022-08-31 23:05 | Any | MFm | Ex | CZ01 | rDXGF | Area-ft2-BA | 1020 | 1020 | None | 0.03 | 3e-05 | 0.0045 | 0.03 | 3e-05 | 0.0045 | [6 empty] | DEER:Res:HVAC_Eff_HP | Winter-Only | 20 |  | 3.118 | 0.4059 | 3.118 | 0.4059 | 3.094 | 0.4015
Res-GasFurnace-AFUE92-ECM | DEER2024 | D24_E+_Res_v4 | 2022-08-31 23:05 | Any | MFm | Ex | CZ01 | rNCGF | Area-ft2-BA | 1020 | 1020 | None | 0.01 | 0 | 0.0042 | 0.01 | 0 | 0.0042 | [6 empty] | DEER:Res:HVAC_Eff_HP | Winter-Only | 20 |  | 3.048 | 0.403 | 3.048 | 0.403 | 3.037 | 0.3988
Res-GasFurnace-AFUE92-ECM | DEER2024 | D24_E+_Res_v4 | 2022-08-31 23:05 | Any | MFm | Ex | CZ02 | rDXGF | Area-ft2-BA | 1020 | 1020 | None | 0.08 | 7e-05 | 0.004 | 0.08 | 7e-05 | 0.004 | [6 empty] | DEER:Res:HVAC_Eff_HP | Winter-Only | 20 |  | 3.381 | 0.4103 | 3.381 | 0.4103 | 3.297 | 0.4063
Res-GasFurnace-AFUE92-ECM | DEER2024 | D24_E+_Res_v4 | 2022-08-31 23:05 | Any | MFm | Ex | CZ02 | rNCGF | Area-ft2-BA | 1020 | 1020 | None | 0.03 | 0 | 0.0089 | 0.03 | 0 | 0.0089 | [6 empty] | DEER:Res:HVAC_Eff_HP | Winter-Only | 20 |  | 3.079 | 0.442 | 3.079 | 0.442 | 3.052 | 0.4331
Res-GasFurnace-AFUE92-ECM | DEER2024 | D24_E+_Res_v4 | 2022-08-31 23:05 | Any | MFm | Ex | CZ03 | rDXGF | Area-ft2-BA | 1020 | 1020 | None | 0.11 | 8e-05 | 0.006 | 0.11 | 8e-05 | 0.006 | [6 empty] | DEER:Res:HVAC_Eff_HP | Winter-Only | 20 |  | 3.582 | 0.4278 | 3.582 | 0.4278 | 3.475 | 0.4219
Res-GasFurnace-AFUE92-ECM | DEER2024 | D24_E+_Res_v4 | 2022-08-31 23:05 | Any | MFm | Ex | CZ03 | rNCGF | Area-ft2-BA | 1020 | 1020 | None | 0.02 | 0 | 0.0081 | 0.02 | 0 | 0.0081 | [6 empty] | DEER:Res:HVAC_Eff_HP | Winter-Only | 20 |  | 3.074 | 0.435 | 3.074 | 0.435 | 3.05 | 0.4268
Res-GasFurnace-AFUE92-ECM | DEER2024 | D24_E+_Res_v4 | 2022-08-31 23:05 | Any | MFm | Ex | CZ04 | rDXGF | Area-ft2-BA | 1020 | 1020 | None | 0.12 | 8e-05 | 0.0041 | 0.12 | 8e-05 | 0.0041 | [6 empty] | DEER:Res:HVAC_Eff_HP | Winter-Only | 20 |  | 3.574 | 0.4169 | 3.574 | 0.4169 | 3.45 | 0.4128
Res-GasFurnace-AFUE92-ECM | DEER2024 | D24_E+_Res_v4 | 2022-08-31 23:05 | Any | MFm | Ex | CZ04 | rNCGF | Area-ft2-BA | 1020 | 1020 | None | 0.03 | 0 | 0.0104 | 0.03 | 0 | 0.0104 | [6 empty] | DEER:Res:HVAC_Eff_HP | Winter-Only | 20 |  | 3.09 | 0.4533 | 3.09 | 0.4533 | 3.058 | 0.4429
Res-GasFurnace-AFUE92-ECM | DEER2024 | D24_E+_Res_v4 | 2022-08-31 23:05 | Any | MFm | Ex | CZ05 | rDXGF | Area-ft2-BA | 1020 | 1020 | None | 0.1 | 6e-05 | 0.0071 | 0.1 | 6e-05 | 0.0071 | [6 empty] | DEER:Res:HVAC_Eff_HP | Winter-Only | 20 |  | 3.57 | 0.4347 | 3.57 | 0.4347 | 3.47 | 0.4275
Res-GasFurnace-AFUE92-ECM | DEER2024 | D24_E+_Res_v4 | 2022-08-31 23:05 | Any | MFm | Ex | CZ05 | rNCGF | Area-ft2-BA | 1020 | 1020 | None | 0.03 | 0 | 0.0083 | 0.03 | 0 | 0.0083 | [6 empty] | DEER:Res:HVAC_Eff_HP | Winter-Only | 20 |  | 3.076 | 0.4365 | 3.076 | 0.4365 | 3.051 | 0.4282
Res-GasFurnace-AFUE92-ECM | DEER2024 | D24_E+_Res_v4 | 2022-08-31 23:05 | Any | MFm | Ex | CZ06 | rDXGF | Area-ft2-BA | 1020 | 1020 | None | 0.09 | 5e-05 | 0.003 | 0.09 | 5e-05 | 0.003 | [6 empty] | DEER:Res:HVAC_Eff_HP | Winter-Only | 20 |  | 3.596 | 0.3972 | 3.596 | 0.3972 | 3.503 | 0.3942
Res-GasFurnace-AFUE92-ECM | DEER2024 | D24_E+_Res_v4 | 2022-08-31 23:05 | Any | MFm | Ex | CZ06 | rNCGF | Area-ft2-BA | 1020 | 1020 | None | 0.01 | 0 | 0.0048 | 0.01 | 0 | 0.0048 | [6 empty] | DEER:Res:HVAC_Eff_HP | Winter-Only | 20 |  | 3.055 | 0.4051 | 3.055 | 0.4051 | 3.041 | 0.4004
Res-GasFurnace-AFUE92-ECM | DEER2024 | D24_E+_Res_v4 | 2022-08-31 23:05 | Any | MFm | Ex | CZ07 | rDXGF | Area-ft2-BA | 1020 | 1020 | None | 0.07 | 6e-05 | 0.0022 | 0.07 | 6e-05 | 0.0022 | [6 empty] | DEER:Res:HVAC_Eff_HP | Winter-Only | 20 |  | 3.488 | 0.3881 | 3.488 | 0.3881 | 3.421 | 0.3859
Res-GasFurnace-AFUE92-ECM | DEER2024 | D24_E+_Res_v4 | 2022-08-31 23:05 | Any | MFm | Ex | CZ07 | rNCGF | Area-ft2-BA | 1020 | 1020 | None | 0.01 | 0 | 0.0044 | 0.01 | 0 | 0.0044 | [6 empty] | DEER:Res:HVAC_Eff_HP | Winter-Only | 20 |  | 3.053 | 0.4015 | 3.053 | 0.4015 | 3.04 | 0.3971
Res-GasFurnace-AFUE92-ECM | DEER2024 | D24_E+_Res_v4 | 2022-08-31 23:05 | Any | MFm | Ex | CZ08 | rDXGF | Area-ft2-BA | 1020 | 1020 | None | 0.11 | 7e-05 | 0.0026 | 0.11 | 7e-05 | 0.0026 | [6 empty] | DEER:Res:HVAC_Eff_HP | Winter-Only | 20 |  | 3.809 | 0.3952 | 3.809 | 0.3952 | 3.697 | 0.3926
Res-GasFurnace-AFUE92-ECM | DEER2024 | D24_E+_Res_v4 | 2022-08-31 23:05 | Any | MFm | Ex | CZ08 | rNCGF | Area-ft2-BA | 1020 | 1020 | None | 0.01 | 0 | 0.0046 | 0.01 | 0 | 0.0046 | [6 empty] | DEER:Res:HVAC_Eff_HP | Winter-Only | 20 |  | 3.053 | 0.4021 | 3.053 | 0.4021 | 3.04 | 0.3975
Res-GasFurnace-AFUE92-ECM | DEER2024 | D24_E+_Res_v4 | 2022-08-31 23:05 | Any | MFm | Ex | CZ09 | rDXGF | Area-ft2-BA | 1020 | 1020 | None | 0.15 | 8e-05 | 0.0027 | 0.15 | 8e-05 | 0.0027 | [6 empty] | DEER:Res:HVAC_Eff_HP | Winter-Only | 20 |  | 4.11 | 0.4008 | 4.11 | 0.4008 | 3.956 | 0.398
Res-GasFurnace-AFUE92-ECM | DEER2024 | D24_E+_Res_v4 | 2022-08-31 23:05 | Any | MFm | Ex | CZ09 | rNCGF | Area-ft2-BA | 1020 | 1020 | None | 0.02 | 0 | 0.0051 | 0.02 | 0 | 0.0051 | [6 empty] | DEER:Res:HVAC_Eff_HP | Winter-Only | 20 |  | 3.059 | 0.4061 | 3.059 | 0.4061 | 3.043 | 0.4009
Res-GasFurnace-AFUE92-ECM | DEER2024 | D24_E+_Res_v4 | 2022-08-31 23:05 | Any | MFm | Ex | CZ10 | rDXGF | Area-ft2-BA | 1020 | 1020 | None | 0.15 | 0.0001 | 0.003 | 0.15 | 0.0001 | 0.003 | [6 empty] | DEER:Res:HVAC_Eff_HP | Winter-Only | 20 |  | 4.174 | 0.3983 | 4.174 | 0.3983 | 4.029 | 0.3953
Res-GasFurnace-AFUE92-ECM | DEER2024 | D24_E+_Res_v4 | 2022-08-31 23:05 | Any | MFm | Ex | CZ10 | rNCGF | Area-ft2-BA | 1020 | 1020 | None | 0.02 | 0 | 0.0057 | 0.02 | 0 | 0.0057 | [6 empty] | DEER:Res:HVAC_Eff_HP | Winter-Only | 20 |  | 3.061 | 0.4111 | 3.061 | 0.4111 | 3.044 | 0.4054
Res-GasFurnace-AFUE92-ECM | DEER2024 | D24_E+_Res_v4 | 2022-08-31 23:05 | Any | MFm | Ex | CZ11 | rDXGF | Area-ft2-BA | 1020 | 1020 | None | 0.22 | 0.00015 | 0.0031 | 0.22 | 0.00015 | 0.0031 | [6 empty] | DEER:Res:HVAC_Eff_HP | Winter-Only | 20 |  | 4.561 | 0.411 | 4.561 | 0.411 | 4.336 | 0.4079
Res-GasFurnace-AFUE92-ECM | DEER2024 | D24_E+_Res_v4 | 2022-08-31 23:05 | Any | MFm | Ex | CZ11 | rNCGF | Area-ft2-BA | 1020 | 1020 | None | 0.02 | 0 | 0.0083 | 0.02 | 0 | 0.0083 | [6 empty] | DEER:Res:HVAC_Eff_HP | Winter-Only | 20 |  | 3.074 | 0.4335 | 3.074 | 0.4335 | 3.05 | 0.4252
Res-GasFurnace-AFUE92-ECM | DEER2024 | D24_E+_Res_v4 | 2022-08-31 23:05 | Any | MFm | Ex | CZ12 | rDXGF | Area-ft2-BA | 1020 | 1020 | None | 0.11 | 9e-05 | 0.0048 | 0.11 | 9e-05 | 0.0048 | [6 empty] | DEER:Res:HVAC_Eff_HP | Winter-Only | 20 |  | 3.85 | 0.4143 | 3.85 | 0.4143 | 3.741 | 0.4095
Res-GasFurnace-AFUE92-ECM | DEER2024 | D24_E+_Res_v4 | 2022-08-31 23:05 | Any | MFm | Ex | CZ12 | rNCGF | Area-ft2-BA | 1020 | 1020 | None | 0.02 | 0 | 0.0072 | 0.02 | 0 | 0.0072 | [6 empty] | DEER:Res:HVAC_Eff_HP | Winter-Only | 20 |  | 3.067 | 0.4248 | 3.067 | 0.4248 | 3.047 | 0.4176
Res-GasFurnace-AFUE92-ECM | DEER2024 | D24_E+_Res_v4 | 2022-08-31 23:05 | Any | MFm | Ex | CZ13 | rDXGF | Area-ft2-BA | 1020 | 1020 | None | 0.28 | 0.00017 | 0.0064 | 0.28 | 0.00017 | 0.0064 | [6 empty] | DEER:Res:HVAC_Eff_HP | Winter-Only | 20 |  | 5.071 | 0.4413 | 5.071 | 0.4413 | 4.789 | 0.4349
Res-GasFurnace-AFUE92-ECM | DEER2024 | D24_E+_Res_v4 | 2022-08-31 23:05 | Any | MFm | Ex | CZ13 | rNCGF | Area-ft2-BA | 1020 | 1020 | None | 0.03 | 0 | 0.0102 | 0.03 | 0 | 0.0102 | [6 empty] | DEER:Res:HVAC_Eff_HP | Winter-Only | 20 |  | 3.087 | 0.4493 | 3.087 | 0.4493 | 3.056 | 0.4391
Res-GasFurnace-AFUE92-ECM | DEER2024 | D24_E+_Res_v4 | 2022-08-31 23:05 | Any | MFm | Ex | CZ14 | rDXGF | Area-ft2-BA | 1020 | 1020 | None | 0.22 | 0.00013 | 0.0037 | 0.22 | 0.00013 | 0.0037 | [6 empty] | DEER:Res:HVAC_Eff_HP | Winter-Only | 20 |  | 4.817 | 0.4068 | 4.817 | 0.4068 | 4.599 | 0.403
Res-GasFurnace-AFUE92-ECM | DEER2024 | D24_E+_Res_v4 | 2022-08-31 23:05 | Any | MFm | Ex | CZ14 | rNCGF | Area-ft2-BA | 1020 | 1020 | None | 0.02 | 0 | 0.0074 | 0.02 | 0 | 0.0074 | [6 empty] | DEER:Res:HVAC_Eff_HP | Winter-Only | 20 |  | 3.073 | 0.4246 | 3.073 | 0.4246 | 3.05 | 0.4172
Res-GasFurnace-AFUE92-ECM | DEER2024 | D24_E+_Res_v4 | 2022-08-31 23:05 | Any | MFm | Ex | CZ15 | rDXGF | Area-ft2-BA | 1020 | 1020 | None | 0.34 | 0.00016 | 0.0014 | 0.34 | 0.00016 | 0.0014 | [6 empty] | DEER:Res:HVAC_Eff_HP | Winter-Only | 20 |  | 6.235 | 0.3857 | 6.235 | 0.3857 | 5.896 | 0.3844
Res-GasFurnace-AFUE92-ECM | DEER2024 | D24_E+_Res_v4 | 2022-08-31 23:05 | Any | MFm | Ex | CZ15 | rNCGF | Area-ft2-BA | 1020 | 1020 | None | 0.01 | 0 | 0.0032 | 0.01 | 0 | 0.0032 | [6 empty] | DEER:Res:HVAC_Eff_HP | Winter-Only | 20 |  | 3.046 | 0.3859 | 3.046 | 0.3859 | 3.036 | 0.3827
Res-GasFurnace-AFUE92-ECM | DEER2024 | D24_E+_Res_v4 | 2022-08-31 23:05 | Any | MFm | Ex | CZ16 | rDXGF | Area-ft2-BA | 1020 | 1020 | None | 0.21 | 0.00013 | 0.0073 | 0.21 | 0.00013 | 0.0073 | [6 empty] | DEER:Res:HVAC_Eff_HP | Winter-Only | 20 |  | 4.32 | 0.4485 | 4.32 | 0.4485 | 4.106 | 0.4411
Res-GasFurnace-AFUE92-ECM | DEER2024 | D24_E+_Res_v4 | 2022-08-31 23:05 | Any | MFm | Ex | CZ16 | rNCGF | Area-ft2-BA | 1020 | 1020 | None | 0.04 | 0 | 0.0115 | 0.04 | 0 | 0.0115 | [6 empty] | DEER:Res:HVAC_Eff_HP | Winter-Only | 20 |  | 3.098 | 0.4627 | 3.098 | 0.4627 | 3.062 | 0.4513
Res-GasFurnace-AFUE92-ECM | DEER2024 | D24_E+_Res_v4 | 2022-08-31 23:05 | Any | MFm | New | CZ01 | rDXGF | Area-ft2-BA | 1020 | 1020 | None | 0 | 0 | 0.0006 | 0 | 0 | 0.0006 | [6 empty] | DEER:Res:HVAC_Eff_HP | Winter-Only | 20 |  | 3.012 | 0.3714 | 3.012 | 0.3714 | 3.012 | 0.3708
Res-GasFurnace-AFUE92-ECM | DEER2024 | D24_E+_Res_v4 | 2022-08-31 23:05 | Any | MFm | New | CZ01 | rNCGF | Area-ft2-BA | 1020 | 1020 | None | 0 | 0 | 0.0009 | 0 | 0 | 0.0009 | [6 empty] | DEER:Res:HVAC_Eff_HP | Winter-Only | 20 |  | 2.954 | 0.3734 | 2.954 | 0.3734 | 2.954 | 0.3726
Res-GasFurnace-AFUE92-ECM | DEER2024 | D24_E+_Res_v4 | 2022-08-31 23:05 | Any | MFm | New | CZ02 | rDXGF | Area-ft2-BA | 1020 | 1020 | None | 0 | 0 | 0.0017 | 0 | 0 | 0.0017 | [6 empty] | DEER:Res:HVAC_Eff_HP | Winter-Only | 20 |  | 3.089 | 0.3783 | 3.089 | 0.3783 | 3.089 | 0.3766
Res-GasFurnace-AFUE92-ECM | DEER2024 | D24_E+_Res_v4 | 2022-08-31 23:05 | Any | MFm | New | CZ02 | rNCGF | Area-ft2-BA | 1020 | 1020 | None | 0 | 0 | 0.0044 | 0 | 0 | 0.0044 | [6 empty] | DEER:Res:HVAC_Eff_HP | Winter-Only | 20 |  | 2.963 | 0.3989 | 2.963 | 0.3989 | 2.963 | 0.3945
Res-GasFurnace-AFUE92-ECM | DEER2024 | D24_E+_Res_v4 | 2022-08-31 23:05 | Any | MFm | New | CZ03 | rDXGF | Area-ft2-BA | 1020 | 1020 | None | 0 | 0 | 0.0021 | 0 | 0 | 0.0021 | [6 empty] | DEER:Res:HVAC_Eff_HP | Winter-Only | 20 |  | 3.37 | 0.3815 | 3.37 | 0.3815 | 3.37 | 0.3794
Res-GasFurnace-AFUE92-ECM | DEER2024 | D24_E+_Res_v4 | 2022-08-31 23:05 | Any | MFm | New | CZ03 | rNCGF | Area-ft2-BA | 1020 | 1020 | None | 0 | 0 | 0.0024 | 0 | 0 | 0.0024 | [6 empty] | DEER:Res:HVAC_Eff_HP | Winter-Only | 20 |  | 2.958 | 0.3832 | 2.958 | 0.3832 | 2.958 | 0.3808
Res-GasFurnace-AFUE92-ECM | DEER2024 | D24_E+_Res_v4 | 2022-08-31 23:05 | Any | MFm | New | CZ04 | rDXGF | Area-ft2-BA | 1020 | 1020 | None | 0 | 0 | 0.0015 | 0 | 0 | 0.0015 | [6 empty] | DEER:Res:HVAC_Eff_HP | Winter-Only | 20 |  | 3.154 | 0.3758 | 3.154 | 0.3758 | 3.154 | 0.3742
Res-GasFurnace-AFUE92-ECM | DEER2024 | D24_E+_Res_v4 | 2022-08-31 23:05 | Any | MFm | New | CZ04 | rNCGF | Area-ft2-BA | 1020 | 1020 | None | 0 | 0 | 0.0045 | 0 | 0 | 0.0045 | [6 empty] | DEER:Res:HVAC_Eff_HP | Winter-Only | 20 |  | 2.964 | 0.3981 | 2.964 | 0.3981 | 2.964 | 0.3936
Res-GasFurnace-AFUE92-ECM | DEER2024 | D24_E+_Res_v4 | 2022-08-31 23:05 | Any | MFm | New | CZ05 | rDXGF | Area-ft2-BA | 1020 | 1020 | None | 0 | 0 | 0.0024 | 0 | 0 | 0.0024 | [6 empty] | DEER:Res:HVAC_Eff_HP | Winter-Only | 20 |  | 3.342 | 0.383 | 3.342 | 0.383 | 3.342 | 0.3806
Res-GasFurnace-AFUE92-ECM | DEER2024 | D24_E+_Res_v4 | 2022-08-31 23:05 | Any | MFm | New | CZ05 | rNCGF | Area-ft2-BA | 1020 | 1020 | None | 0 | 0 | 0.0024 | 0 | 0 | 0.0024 | [6 empty] | DEER:Res:HVAC_Eff_HP | Winter-Only | 20 |  | 2.958 | 0.3827 | 2.958 | 0.3827 | 2.958 | 0.3802
Res-GasFurnace-AFUE92-ECM | DEER2024 | D24_E+_Res_v4 | 2022-08-31 23:05 | Any | MFm | New | CZ06 | rDXGF | Area-ft2-BA | 1020 | 1020 | None | 0 | 0 | 0.0006 | 0 | 0 | 0.0006 | [6 empty] | DEER:Res:HVAC_Eff_HP | Winter-Only | 20 |  | 3.24 | 0.3691 | 3.24 | 0.3691 | 3.24 | 0.3684
Res-GasFurnace-AFUE92-ECM | DEER2024 | D24_E+_Res_v4 | 2022-08-31 23:05 | Any | MFm | New | CZ06 | rNCGF | Area-ft2-BA | 1020 | 1020 | None | 0 | 0 | 0.001 | 0 | 0 | 0.001 | [6 empty] | DEER:Res:HVAC_Eff_HP | Winter-Only | 20 |  | 2.955 | 0.3715 | 2.955 | 0.3715 | 2.955 | 0.3705
Res-GasFurnace-AFUE92-ECM | DEER2024 | D24_E+_Res_v4 | 2022-08-31 23:05 | Any | MFm | New | CZ07 | rDXGF | Area-ft2-BA | 1020 | 1020 | None | 0 | 0 | 0.0004 | 0 | 0 | 0.0004 | [6 empty] | DEER:Res:HVAC_Eff_HP | Winter-Only | 20 |  | 3.218 | 0.3668 | 3.218 | 0.3668 | 3.218 | 0.3664
Res-GasFurnace-AFUE92-ECM | DEER2024 | D24_E+_Res_v4 | 2022-08-31 23:05 | Any | MFm | New | CZ07 | rNCGF | Area-ft2-BA | 1020 | 1020 | None | 0 | 0 | 0.0011 | 0 | 0 | 0.0011 | [6 empty] | DEER:Res:HVAC_Eff_HP | Winter-Only | 20 |  | 2.955 | 0.3717 | 2.955 | 0.3717 | 2.955 | 0.3706
Res-GasFurnace-AFUE92-ECM | DEER2024 | D24_E+_Res_v4 | 2022-08-31 23:05 | Any | MFm | New | CZ08 | rDXGF | Area-ft2-BA | 1020 | 1020 | None | 0 | 0 | 0.0008 | 0 | 0 | 0.0008 | [6 empty] | DEER:Res:HVAC_Eff_HP | Winter-Only | 20 |  | 3.306 | 0.3693 | 3.306 | 0.3693 | 3.306 | 0.3685
Res-GasFurnace-AFUE92-ECM | DEER2024 | D24_E+_Res_v4 | 2022-08-31 23:05 | Any | MFm | New | CZ08 | rNCGF | Area-ft2-BA | 1020 | 1020 | None | 0 | 0 | 0.0011 | 0 | 0 | 0.0011 | [6 empty] | DEER:Res:HVAC_Eff_HP | Winter-Only | 20 |  | 2.955 | 0.3712 | 2.955 | 0.3712 | 2.955 | 0.3701
Res-GasFurnace-AFUE92-ECM | DEER2024 | D24_E+_Res_v4 | 2022-08-31 23:05 | Any | MFm | New | CZ09 | rDXGF | Area-ft2-BA | 1020 | 1020 | None | 0 | 0 | 0.0013 | 0 | 0 | 0.0013 | [6 empty] | DEER:Res:HVAC_Eff_HP | Winter-Only | 20 |  | 3.435 | 0.3729 | 3.435 | 0.3729 | 3.435 | 0.3716
Res-GasFurnace-AFUE92-ECM | DEER2024 | D24_E+_Res_v4 | 2022-08-31 23:05 | Any | MFm | New | CZ09 | rNCGF | Area-ft2-BA | 1020 | 1020 | None | 0 | 0 | 0.0017 | 0 | 0 | 0.0017 | [6 empty] | DEER:Res:HVAC_Eff_HP | Winter-Only | 20 |  | 2.956 | 0.3745 | 2.956 | 0.3745 | 2.956 | 0.3728
Res-GasFurnace-AFUE92-ECM | DEER2024 | D24_E+_Res_v4 | 2022-08-31 23:05 | Any | MFm | New | CZ10 | rDXGF | Area-ft2-BA | 1020 | 1020 | None | 0 | 0 | 0.0012 | 0 | 0 | 0.0012 | [6 empty] | DEER:Res:HVAC_Eff_HP | Winter-Only | 20 |  | 3.533 | 0.3721 | 3.533 | 0.3721 | 3.533 | 0.3709
Res-GasFurnace-AFUE92-ECM | DEER2024 | D24_E+_Res_v4 | 2022-08-31 23:05 | Any | MFm | New | CZ10 | rNCGF | Area-ft2-BA | 1020 | 1020 | None | 0 | 0 | 0.0021 | 0 | 0 | 0.0021 | [6 empty] | DEER:Res:HVAC_Eff_HP | Winter-Only | 20 |  | 2.957 | 0.3778 | 2.957 | 0.3778 | 2.957 | 0.3758
Res-GasFurnace-AFUE92-ECM | DEER2024 | D24_E+_Res_v4 | 2022-08-31 23:05 | Any | MFm | New | CZ11 | rDXGF | Area-ft2-BA | 1020 | 1020 | None | 0 | 0 | 0.0017 | 0 | 0 | 0.0017 | [6 empty] | DEER:Res:HVAC_Eff_HP | Winter-Only | 20 |  | 3.75 | 0.377 | 3.75 | 0.377 | 3.75 | 0.3753
Res-GasFurnace-AFUE92-ECM | DEER2024 | D24_E+_Res_v4 | 2022-08-31 23:05 | Any | MFm | New | CZ11 | rNCGF | Area-ft2-BA | 1020 | 1020 | None | 0 | 0 | 0.0036 | 0 | 0 | 0.0036 | [6 empty] | DEER:Res:HVAC_Eff_HP | Winter-Only | 20 |  | 2.961 | 0.39 | 2.961 | 0.39 | 2.961 | 0.3864
Res-GasFurnace-AFUE92-ECM | DEER2024 | D24_E+_Res_v4 | 2022-08-31 23:05 | Any | MFm | New | CZ12 | rDXGF | Area-ft2-BA | 1020 | 1020 | None | 0 | 0 | 0.0026 | 0 | 0 | 0.0026 | [6 empty] | DEER:Res:HVAC_Eff_HP | Winter-Only | 20 |  | 3.341 | 0.3843 | 3.341 | 0.3843 | 3.341 | 0.3816
Res-GasFurnace-AFUE92-ECM | DEER2024 | D24_E+_Res_v4 | 2022-08-31 23:05 | Any | MFm | New | CZ12 | rNCGF | Area-ft2-BA | 1020 | 1020 | None | 0 | 0 | 0.0034 | 0 | 0 | 0.0034 | [6 empty] | DEER:Res:HVAC_Eff_HP | Winter-Only | 20 |  | 2.96 | 0.389 | 2.96 | 0.389 | 2.96 | 0.3856
Res-GasFurnace-AFUE92-ECM | DEER2024 | D24_E+_Res_v4 | 2022-08-31 23:05 | Any | MFm | New | CZ13 | rDXGF | Area-ft2-BA | 1020 | 1020 | None | 0 | 0 | 0.0027 | 0 | 0 | 0.0027 | [6 empty] | DEER:Res:HVAC_Eff_HP | Winter-Only | 20 |  | 3.943 | 0.3842 | 3.943 | 0.3842 | 3.943 | 0.3816
Res-GasFurnace-AFUE92-ECM | DEER2024 | D24_E+_Res_v4 | 2022-08-31 23:05 | Any | MFm | New | CZ13 | rNCGF | Area-ft2-BA | 1020 | 1020 | None | 0 | 0 | 0.0031 | 0 | 0 | 0.0031 | [6 empty] | DEER:Res:HVAC_Eff_HP | Winter-Only | 20 |  | 2.96 | 0.3853 | 2.96 | 0.3853 | 2.96 | 0.3822
Res-GasFurnace-AFUE92-ECM | DEER2024 | D24_E+_Res_v4 | 2022-08-31 23:05 | Any | MFm | New | CZ14 | rDXGF | Area-ft2-BA | 1020 | 1020 | None | 0 | 0 | 0.0014 | 0 | 0 | 0.0014 | [6 empty] | DEER:Res:HVAC_Eff_HP | Winter-Only | 20 |  | 3.863 | 0.3735 | 3.863 | 0.3735 | 3.863 | 0.3721
Res-GasFurnace-AFUE92-ECM | DEER2024 | D24_E+_Res_v4 | 2022-08-31 23:05 | Any | MFm | New | CZ14 | rNCGF | Area-ft2-BA | 1020 | 1020 | None | 0 | 0 | 0.0027 | 0 | 0 | 0.0027 | [6 empty] | DEER:Res:HVAC_Eff_HP | Winter-Only | 20 |  | 2.959 | 0.3811 | 2.959 | 0.3811 | 2.959 | 0.3784
Res-GasFurnace-AFUE92-ECM | DEER2024 | D24_E+_Res_v4 | 2022-08-31 23:05 | Any | MFm | New | CZ15 | rDXGF | Area-ft2-BA | 1020 | 1020 | None | 0 | 0 | 0.0006 | 0 | 0 | 0.0006 | [6 empty] | DEER:Res:HVAC_Eff_HP | Winter-Only | 20 |  | 4.756 | 0.3676 | 4.756 | 0.3676 | 4.756 | 0.367
Res-GasFurnace-AFUE92-ECM | DEER2024 | D24_E+_Res_v4 | 2022-08-31 23:05 | Any | MFm | New | CZ15 | rNCGF | Area-ft2-BA | 1020 | 1020 | None | 0 | 0 | 0.0009 | 0 | 0 | 0.0009 | [6 empty] | DEER:Res:HVAC_Eff_HP | Winter-Only | 20 |  | 2.954 | 0.3651 | 2.954 | 0.3651 | 2.954 | 0.3642
Res-GasFurnace-AFUE92-ECM | DEER2024 | D24_E+_Res_v4 | 2022-08-31 23:05 | Any | MFm | New | CZ16 | rDXGF | Area-ft2-BA | 1020 | 1020 | None | 0 | 0 | 0.0036 | 0 | 0 | 0.0036 | [6 empty] | DEER:Res:HVAC_Eff_HP | Winter-Only | 20 |  | 3.788 | 0.3924 | 3.788 | 0.3924 | 3.788 | 0.3888
Res-GasFurnace-AFUE92-ECM | DEER2024 | D24_E+_Res_v4 | 2022-08-31 23:05 | Any | MFm | New | CZ16 | rNCGF | Area-ft2-BA | 1020 | 1020 | None | 0 | 0 | 0.0042 | 0 | 0 | 0.0042 | [6 empty] | DEER:Res:HVAC_Eff_HP | Winter-Only | 20 |  | 2.963 | 0.3948 | 2.963 | 0.3948 | 2.963 | 0.3906
Res-GasFurnace-AFUE92-ECM | DEER2024 | D24_E+_Res_v4 | 2022-08-31 23:05 | Any | SFm | Ex | CZ01 | rNCGF | Area-ft2-BA | 2160 | 2160 | None | 0.05 | 0 | 0.0094 | 0.05 | 0 | 0.0094 | [6 empty] | DEER:Res:HVAC_Eff_HP | Winter-Only | 20 |  | 3.086 | 0.1934 | 3.086 | 0.1934 | 3.031 | 0.184
Res-GasFurnace-AFUE92-ECM | DEER2024 | D24_E+_Res_v4 | 2022-08-31 23:05 | Any | SFm | New | CZ01 | rDXGF | Area-ft2-BA | 2160 | 2470 | None | 0 | 0 | 0.0059 | 0 | 0 | 0.0059 | [6 empty] | DEER:Res:HVAC_Eff_HP | Winter-Only | 20 |  | 3.464 | 0.1529 | 3.464 | 0.1529 | 3.464 | 0.147
Res-GasFurnace-AFUE92-ECM | DEER2024 | D24_E+_Res_v4 | 2022-08-31 23:05 | Any | SFm | New | CZ01 | rNCGF | Area-ft2-BA | 2160 | 2470 | None | 0 | 0 | 0.0059 | 0 | 0 | 0.0059 | [6 empty] | DEER:Res:HVAC_Eff_HP | Winter-Only | 20 |  | 3.431 | 0.1529 | 3.431 | 0.1529 | 3.431 | 0.147
Res-GasFurnace-AFUE92-ECM | DEER2024 | D24_E+_Res_v4 | 2022-08-31 23:05 | Any | SFm | New | CZ02 | rDXGF | Area-ft2-BA | 2160 | 2040 | None | 0 | 0 | 0.0057 | 0 | 0 | 0.0057 | [6 empty] | DEER:Res:HVAC_Eff_HP | Winter-Only | 20 |  | 3.041 | 0.1481 | 3.041 | 0.1481 | 3.041 | 0.1424
Res-GasFurnace-AFUE92-ECM | DEER2024 | D24_E+_Res_v4 | 2022-08-31 23:05 | Any | SFm | New | CZ02 | rNCGF | Area-ft2-BA | 2160 | 2040 | None | 0 | 0 | 0.0057 | 0 | 0 | 0.0057 | [6 empty] | DEER:Res:HVAC_Eff_HP | Winter-Only | 20 |  | 2.974 | 0.1481 | 2.974 | 0.1481 | 2.974 | 0.1423
Res-GasFurnace-AFUE92-ECM | DEER2024 | D24_E+_Res_v4 | 2022-08-31 23:05 | Any | SFm | New | CZ03 | rDXGF | Area-ft2-BA | 2160 | 2470 | None | 0 | 0 | 0.0036 | 0 | 0 | 0.0036 | [6 empty] | DEER:Res:HVAC_Eff_HP | Winter-Only | 20 |  | 3.645 | 0.1351 | 3.645 | 0.1351 | 3.645 | 0.1314
Res-GasFurnace-AFUE92-ECM | DEER2024 | D24_E+_Res_v4 | 2022-08-31 23:05 | Any | SFm | New | CZ03 | rNCGF | Area-ft2-BA | 2160 | 2470 | None | 0 | 0 | 0.0036 | 0 | 0 | 0.0036 | [6 empty] | DEER:Res:HVAC_Eff_HP | Winter-Only | 20 |  | 3.418 | 0.135 | 3.418 | 0.135 | 3.418 | 0.1313
Res-GasFurnace-AFUE92-ECM | DEER2024 | D24_E+_Res_v4 | 2022-08-31 23:05 | Any | SFm | New | CZ04 | rDXGF | Area-ft2-BA | 2160 | 2470 | None | 0 | 0 | 0.0053 | 0 | 0 | 0.0053 | [6 empty] | DEER:Res:HVAC_Eff_HP | Winter-Only | 20 |  | 3.636 | 0.1479 | 3.636 | 0.1479 | 3.636 | 0.1426
Res-GasFurnace-AFUE92-ECM | DEER2024 | D24_E+_Res_v4 | 2022-08-31 23:05 | Any | SFm | New | CZ04 | rNCGF | Area-ft2-BA | 2160 | 2470 | None | 0 | 0 | 0.0053 | 0 | 0 | 0.0053 | [6 empty] | DEER:Res:HVAC_Eff_HP | Winter-Only | 20 |  | 3.415 | 0.1478 | 3.415 | 0.1478 | 3.415 | 0.1425
Res-GasFurnace-AFUE92-ECM | DEER2024 | D24_E+_Res_v4 | 2022-08-31 23:05 | Any | SFm | New | CZ05 | rDXGF | Area-ft2-BA | 2160 | 2470 | None | 0 | 0 | 0.0034 | 0 | 0 | 0.0034 | [6 empty] | DEER:Res:HVAC_Eff_HP | Winter-Only | 20 |  | 3.663 | 0.1332 | 3.663 | 0.1332 | 3.663 | 0.1297
Res-GasFurnace-AFUE92-ECM | DEER2024 | D24_E+_Res_v4 | 2022-08-31 23:05 | Any | SFm | New | CZ05 | rNCGF | Area-ft2-BA | 2160 | 2470 | None | 0 | 0 | 0.0034 | 0 | 0 | 0.0034 | [6 empty] | DEER:Res:HVAC_Eff_HP | Winter-Only | 20 |  | 3.411 | 0.133 | 3.411 | 0.133 | 3.411 | 0.1296
Res-GasFurnace-AFUE92-ECM | DEER2024 | D24_E+_Res_v4 | 2022-08-31 23:05 | Any | SFm | New | CZ06 | rDXGF | Area-ft2-BA | 2250 | 2620 | None | 0 | 0 | 0.0021 | 0 | 0 | 0.0021 | [6 empty] | DEER:Res:HVAC_Eff_HP | Winter-Only | 20 |  | 3.815 | 0.1195 | 3.815 | 0.1195 | 3.815 | 0.1174
Res-GasFurnace-AFUE92-ECM | DEER2024 | D24_E+_Res_v4 | 2022-08-31 23:05 | Any | SFm | New | CZ06 | rNCGF | Area-ft2-BA | 2250 | 2620 | None | 0 | 0 | 0.0021 | 0 | 0 | 0.0021 | [6 empty] | DEER:Res:HVAC_Eff_HP | Winter-Only | 20 |  | 3.428 | 0.1194 | 3.428 | 0.1194 | 3.428 | 0.1173
Res-GasFurnace-AFUE92-ECM | DEER2024 | D24_E+_Res_v4 | 2022-08-31 23:05 | Any | SFm | New | CZ07 | rDXGF | Area-ft2-BA | 2250 | 2620 | None | 0 | 0 | 0.0017 | 0 | 0 | 0.0017 | [6 empty] | DEER:Res:HVAC_Eff_HP | Winter-Only | 20 |  | 3.787 | 0.1163 | 3.787 | 0.1163 | 3.787 | 0.1146
Res-GasFurnace-AFUE92-ECM | DEER2024 | D24_E+_Res_v4 | 2022-08-31 23:05 | Any | SFm | New | CZ07 | rNCGF | Area-ft2-BA | 2250 | 2620 | None | 0 | 0 | 0.0017 | 0 | 0 | 0.0017 | [6 empty] | DEER:Res:HVAC_Eff_HP | Winter-Only | 20 |  | 3.436 | 0.1162 | 3.436 | 0.1162 | 3.436 | 0.1145
Res-GasFurnace-AFUE92-ECM | DEER2024 | D24_E+_Res_v4 | 2022-08-31 23:05 | Any | SFm | New | CZ08 | rDXGF | Area-ft2-BA | 2250 | 2620 | None | 0 | 0 | 0.0015 | 0 | 0 | 0.0015 | [6 empty] | DEER:Res:HVAC_Eff_HP | Winter-Only | 20 |  | 3.829 | 0.1149 | 3.829 | 0.1149 | 3.829 | 0.1134
Res-GasFurnace-AFUE92-ECM | DEER2024 | D24_E+_Res_v4 | 2022-08-31 23:05 | Any | SFm | New | CZ08 | rNCGF | Area-ft2-BA | 2250 | 2620 | None | 0 | 0 | 0.0015 | 0 | 0 | 0.0015 | [6 empty] | DEER:Res:HVAC_Eff_HP | Winter-Only | 20 |  | 3.422 | 0.1147 | 3.422 | 0.1147 | 3.422 | 0.1132
Res-GasFurnace-AFUE92-ECM | DEER2024 | D24_E+_Res_v4 | 2022-08-31 23:05 | Any | SFm | New | CZ09 | rDXGF | Area-ft2-BA | 1930 | 2620 | None | 0 | 0 | 0.0015 | 0 | 0 | 0.0015 | [6 empty] | DEER:Res:HVAC_Eff_HP | Winter-Only | 20 |  | 4.788 | 0.132 | 4.788 | 0.132 | 4.788 | 0.1306
Res-GasFurnace-AFUE92-ECM | DEER2024 | D24_E+_Res_v4 | 2022-08-31 23:05 | Any | SFm | New | CZ09 | rNCGF | Area-ft2-BA | 1930 | 2620 | None | 0 | 0 | 0.0015 | 0 | 0 | 0.0015 | [6 empty] | DEER:Res:HVAC_Eff_HP | Winter-Only | 20 |  | 3.977 | 0.1316 | 3.977 | 0.1316 | 3.977 | 0.1301
Res-GasFurnace-AFUE92-ECM | DEER2024 | D24_E+_Res_v4 | 2022-08-31 23:05 | Any | SFm | New | CZ10 | rDXGF | Area-ft2-BA | 2070 | 2040 | None | 0 | 0 | 0.003 | 0 | 0 | 0.003 | [6 empty] | DEER:Res:HVAC_Eff_HP | Winter-Only | 20 |  | 3.563 | 0.1313 | 3.563 | 0.1313 | 3.563 | 0.1283
Res-GasFurnace-AFUE92-ECM | DEER2024 | D24_E+_Res_v4 | 2022-08-31 23:05 | Any | SFm | New | CZ10 | rNCGF | Area-ft2-BA | 2070 | 2040 | None | 0 | 0 | 0.003 | 0 | 0 | 0.003 | [6 empty] | DEER:Res:HVAC_Eff_HP | Winter-Only | 20 |  | 3.078 | 0.1309 | 3.078 | 0.1309 | 3.078 | 0.1279
Res-GasFurnace-AFUE92-ECM | DEER2024 | D24_E+_Res_v4 | 2022-08-31 23:05 | Any | SFm | New | CZ11 | rDXGF | Area-ft2-BA | 1790 | 2040 | None | 0 | 0 | 0.0081 | 0 | 0 | 0.0081 | [6 empty] | DEER:Res:HVAC_Eff_HP | Winter-Only | 20 |  | 4.48 | 0.1882 | 4.48 | 0.1882 | 4.48 | 0.18
Res-GasFurnace-AFUE92-ECM | DEER2024 | D24_E+_Res_v4 | 2022-08-31 23:05 | Any | SFm | New | CZ11 | rNCGF | Area-ft2-BA | 1790 | 2040 | None | 0 | 0 | 0.0081 | 0 | 0 | 0.0081 | [6 empty] | DEER:Res:HVAC_Eff_HP | Winter-Only | 20 |  | 3.594 | 0.1872 | 3.594 | 0.1872 | 3.594 | 0.1791
Res-GasFurnace-AFUE92-ECM | DEER2024 | D24_E+_Res_v4 | 2022-08-31 23:05 | Any | SFm | New | CZ12 | rDXGF | Area-ft2-BA | 1790 | 2040 | None | 0 | 0 | 0.0091 | 0 | 0 | 0.0091 | [6 empty] | DEER:Res:HVAC_Eff_HP | Winter-Only | 20 |  | 4.146 | 0.1958 | 4.146 | 0.1958 | 4.146 | 0.1866
Res-GasFurnace-AFUE92-ECM | DEER2024 | D24_E+_Res_v4 | 2022-08-31 23:05 | Any | SFm | New | CZ12 | rNCGF | Area-ft2-BA | 1790 | 2040 | None | 0 | 0 | 0.0091 | 0 | 0 | 0.0091 | [6 empty] | DEER:Res:HVAC_Eff_HP | Winter-Only | 20 |  | 3.599 | 0.1952 | 3.599 | 0.1952 | 3.599 | 0.1861
Res-GasFurnace-AFUE92-ECM | DEER2024 | D24_E+_Res_v4 | 2022-08-31 23:05 | Any | SFm | New | CZ13 | rDXGF | Area-ft2-BA | 1790 | 2040 | None | 0 | 0 | 0.006 | 0 | 0 | 0.006 | [6 empty] | DEER:Res:HVAC_Eff_HP | Winter-Only | 20 |  | 4.69 | 0.1715 | 4.69 | 0.1715 | 4.69 | 0.1655
Res-GasFurnace-AFUE92-ECM | DEER2024 | D24_E+_Res_v4 | 2022-08-31 23:05 | Any | SFm | New | CZ13 | rNCGF | Area-ft2-BA | 1790 | 2040 | None | 0 | 0 | 0.0059 | 0 | 0 | 0.0059 | [6 empty] | DEER:Res:HVAC_Eff_HP | Winter-Only | 20 |  | 3.59 | 0.1704 | 3.59 | 0.1704 | 3.59 | 0.1645
Res-GasFurnace-AFUE92-ECM | DEER2024 | D24_E+_Res_v4 | 2022-08-31 23:05 | Any | SFm | New | CZ14 | rDXGF | Area-ft2-BA | 1630 | 1750 | None | 0 | 0 | 0.0039 | 0 | 0 | 0.0039 | [6 empty] | DEER:Res:HVAC_Eff_HP | Winter-Only | 20 |  | 4.571 | 0.1654 | 4.571 | 0.1654 | 4.571 | 0.1615
Res-GasFurnace-AFUE92-ECM | DEER2024 | D24_E+_Res_v4 | 2022-08-31 23:05 | Any | SFm | New | CZ14 | rNCGF | Area-ft2-BA | 1630 | 1750 | None | 0 | 0 | 0.0039 | 0 | 0 | 0.0039 | [6 empty] | DEER:Res:HVAC_Eff_HP | Winter-Only | 20 |  | 3.598 | 0.1641 | 3.598 | 0.1641 | 3.598 | 0.1603
Res-GasFurnace-AFUE92-ECM | DEER2024 | D24_E+_Res_v4 | 2022-08-31 23:05 | Any | SFm | New | CZ15 | rDXGF | Area-ft2-BA | 1630 | 1750 | None | 0 | 0 | 0.0015 | 0 | 0 | 0.0015 | [6 empty] | DEER:Res:HVAC_Eff_HP | Winter-Only | 20 |  | 5.364 | 0.1464 | 5.364 | 0.1464 | 5.364 | 0.1449
Res-GasFurnace-AFUE92-ECM | DEER2024 | D24_E+_Res_v4 | 2022-08-31 23:05 | Any | SFm | New | CZ15 | rNCGF | Area-ft2-BA | 1630 | 1750 | None | 0 | 0 | 0.0014 | 0 | 0 | 0.0014 | [6 empty] | DEER:Res:HVAC_Eff_HP | Winter-Only | 20 |  | 3.517 | 0.1446 | 3.517 | 0.1446 | 3.517 | 0.1432
Res-GasFurnace-AFUE92-ECM | DEER2024 | D24_E+_Res_v4 | 2022-08-31 23:05 | Any | SFm | New | CZ16 | rDXGF | Area-ft2-BA | 1900 | 2470 | None | 0 | 0 | 0.0054 | 0 | 0 | 0.0054 | [6 empty] | DEER:Res:HVAC_Eff_HP | Winter-Only | 20 |  | 4.959 | 0.1627 | 4.959 | 0.1627 | 4.959 | 0.1574
Res-GasFurnace-AFUE92-ECM | DEER2024 | D24_E+_Res_v4 | 2022-08-31 23:05 | Any | SFm | New | CZ16 | rNCGF | Area-ft2-BA | 1900 | 2470 | None | 0 | 0 | 0.0053 | 0 | 0 | 0.0053 | [6 empty] | DEER:Res:HVAC_Eff_HP | Winter-Only | 20 |  | 3.898 | 0.1622 | 3.898 | 0.1622 | 3.898 | 0.1569
Res-GasFurnace-AFUE95-ECM | DEER2024 | D24_E+_Res_v4 | 2022-08-31 23:05 | Any | DMo | Ex | CZ01 | rDXGF | Area-ft2-BA | 1240 | 1240 | None | 0.09 | 8e-05 | 0.011 | 0.09 | 8e-05 | 0.011 | [6 empty] | DEER:Res:HVAC_Eff_HP | Winter-Only | 20 |  | 3.722 | 0.3397 | 3.722 | 0.3397 | 3.631 | 0.3288
Res-GasFurnace-AFUE95-ECM | DEER2024 | D24_E+_Res_v4 | 2022-08-31 23:05 | Any | DMo | Ex | CZ01 | rNCGF | Area-ft2-BA | 1240 | 1240 | None | 0.05 | 0 | 0.0251 | 0.05 | 0 | 0.0251 | [6 empty] | DEER:Res:HVAC_Eff_HP | Winter-Only | 20 |  | 3.44 | 0.4198 | 3.44 | 0.4198 | 3.393 | 0.3948
Res-GasFurnace-AFUE95-ECM | DEER2024 | D24_E+_Res_v4 | 2022-08-31 23:05 | Any | DMo | Ex | CZ02 | rDXGF | Area-ft2-BA | 1240 | 1240 | None | 0.21 | 0.00019 | 0.0172 | 0.21 | 0.00019 | 0.0172 | [6 empty] | DEER:Res:HVAC_Eff_HP | Winter-Only | 20 |  | 4.392 | 0.3924 | 4.392 | 0.3924 | 4.187 | 0.3753
Res-GasFurnace-AFUE95-ECM | DEER2024 | D24_E+_Res_v4 | 2022-08-31 23:05 | Any | DMo | Ex | CZ02 | rNCGF | Area-ft2-BA | 1240 | 1240 | None | 0.07 | 0 | 0.0329 | 0.07 | 0 | 0.0329 | [6 empty] | DEER:Res:HVAC_Eff_HP | Winter-Only | 20 |  | 3.486 | 0.475 | 3.486 | 0.475 | 3.415 | 0.4421
Res-GasFurnace-AFUE95-ECM | DEER2024 | D24_E+_Res_v4 | 2022-08-31 23:05 | Any | DMo | Ex | CZ03 | rDXGF | Area-ft2-BA | 1240 | 1240 | None | 0.31 | 0.0002 | 0.0101 | 0.31 | 0.0002 | 0.0101 | [6 empty] | DEER:Res:HVAC_Eff_HP | Winter-Only | 20 |  | 5.099 | 0.3465 | 5.099 | 0.3465 | 4.792 | 0.3365
Res-GasFurnace-AFUE95-ECM | DEER2024 | D24_E+_Res_v4 | 2022-08-31 23:05 | Any | DMo | Ex | CZ03 | rNCGF | Area-ft2-BA | 1240 | 1240 | None | 0.05 | 0 | 0.0249 | 0.05 | 0 | 0.0249 | [6 empty] | DEER:Res:HVAC_Eff_HP | Winter-Only | 20 |  | 3.453 | 0.4196 | 3.453 | 0.4196 | 3.399 | 0.3948
Res-GasFurnace-AFUE95-ECM | DEER2024 | D24_E+_Res_v4 | 2022-08-31 23:05 | Any | DMo | Ex | CZ04 | rDXGF | Area-ft2-BA | 1240 | 1240 | None | 0.22 | 0.00019 | 0.0102 | 0.22 | 0.00019 | 0.0102 | [6 empty] | DEER:Res:HVAC_Eff_HP | Winter-Only | 20 |  | 4.746 | 0.3414 | 4.746 | 0.3414 | 4.525 | 0.3312
Res-GasFurnace-AFUE95-ECM | DEER2024 | D24_E+_Res_v4 | 2022-08-31 23:05 | Any | DMo | Ex | CZ04 | rNCGF | Area-ft2-BA | 1240 | 1240 | None | 0.05 | 0 | 0.0238 | 0.05 | 0 | 0.0238 | [6 empty] | DEER:Res:HVAC_Eff_HP | Winter-Only | 20 |  | 3.449 | 0.4127 | 3.449 | 0.4127 | 3.397 | 0.389
Res-GasFurnace-AFUE95-ECM | DEER2024 | D24_E+_Res_v4 | 2022-08-31 23:05 | Any | DMo | Ex | CZ05 | rDXGF | Area-ft2-BA | 1240 | 1240 | None | 0.27 | 0.00018 | 0.0114 | 0.27 | 0.00018 | 0.0114 | [6 empty] | DEER:Res:HVAC_Eff_HP | Winter-Only | 20 |  | 4.874 | 0.3532 | 4.874 | 0.3532 | 4.603 | 0.3417
Res-GasFurnace-AFUE95-ECM | DEER2024 | D24_E+_Res_v4 | 2022-08-31 23:05 | Any | DMo | Ex | CZ05 | rNCGF | Area-ft2-BA | 1240 | 1240 | None | 0.06 | 0 | 0.0251 | 0.06 | 0 | 0.0251 | [6 empty] | DEER:Res:HVAC_Eff_HP | Winter-Only | 20 |  | 3.455 | 0.4224 | 3.455 | 0.4224 | 3.4 | 0.3973
Res-GasFurnace-AFUE95-ECM | DEER2024 | D24_E+_Res_v4 | 2022-08-31 23:05 | Any | DMo | Ex | CZ06 | rDXGF | Area-ft2-BA | 1240 | 1240 | None | 0.35 | 0.00015 | 0.005 | 0.35 | 0.00015 | 0.005 | [6 empty] | DEER:Res:HVAC_Eff_HP | Winter-Only | 20 |  | 5.572 | 0.3042 | 5.572 | 0.3042 | 5.226 | 0.2992
Res-GasFurnace-AFUE95-ECM | DEER2024 | D24_E+_Res_v4 | 2022-08-31 23:05 | Any | DMo | Ex | CZ06 | rNCGF | Area-ft2-BA | 1240 | 1240 | None | 0.03 | 0 | 0.014 | 0.03 | 0 | 0.014 | [6 empty] | DEER:Res:HVAC_Eff_HP | Winter-Only | 20 |  | 3.402 | 0.3437 | 3.402 | 0.3437 | 3.374 | 0.3297
Res-GasFurnace-AFUE95-ECM | DEER2024 | D24_E+_Res_v4 | 2022-08-31 23:05 | Any | DMo | Ex | CZ07 | rDXGF | Area-ft2-BA | 1240 | 1240 | None | 0.31 | 0.00017 | 0.0037 | 0.31 | 0.00017 | 0.0037 | [6 empty] | DEER:Res:HVAC_Eff_HP | Winter-Only | 20 |  | 5.244 | 0.2955 | 5.244 | 0.2955 | 4.938 | 0.2919
Res-GasFurnace-AFUE95-ECM | DEER2024 | D24_E+_Res_v4 | 2022-08-31 23:05 | Any | DMo | Ex | CZ07 | rNCGF | Area-ft2-BA | 1240 | 1240 | None | 0.02 | 0 | 0.0118 | 0.02 | 0 | 0.0118 | [6 empty] | DEER:Res:HVAC_Eff_HP | Winter-Only | 20 |  | 3.392 | 0.3305 | 3.392 | 0.3305 | 3.369 | 0.3187
Res-GasFurnace-AFUE95-ECM | DEER2024 | D24_E+_Res_v4 | 2022-08-31 23:05 | Any | DMo | Ex | CZ08 | rDXGF | Area-ft2-BA | 1240 | 1240 | None | 0.32 | 0.00018 | 0.0037 | 0.32 | 0.00018 | 0.0037 | [6 empty] | DEER:Res:HVAC_Eff_HP | Winter-Only | 20 |  | 5.615 | 0.2944 | 5.615 | 0.2944 | 5.3 | 0.2907
Res-GasFurnace-AFUE95-ECM | DEER2024 | D24_E+_Res_v4 | 2022-08-31 23:05 | Any | DMo | Ex | CZ08 | rNCGF | Area-ft2-BA | 1240 | 1240 | None | 0.02 | 0 | 0.0121 | 0.02 | 0 | 0.0121 | [6 empty] | DEER:Res:HVAC_Eff_HP | Winter-Only | 20 |  | 3.393 | 0.3318 | 3.393 | 0.3318 | 3.37 | 0.3196
Res-GasFurnace-AFUE95-ECM | DEER2024 | D24_E+_Res_v4 | 2022-08-31 23:05 | Any | DMo | Ex | CZ09 | rDXGF | Area-ft2-BA | 1240 | 1240 | None | 0.43 | 0.00023 | 0.0058 | 0.43 | 0.00023 | 0.0058 | [6 empty] | DEER:Res:HVAC_Eff_HP | Winter-Only | 20 |  | 6.565 | 0.3105 | 6.565 | 0.3105 | 6.135 | 0.3046
Res-GasFurnace-AFUE95-ECM | DEER2024 | D24_E+_Res_v4 | 2022-08-31 23:05 | Any | DMo | Ex | CZ09 | rNCGF | Area-ft2-BA | 1240 | 1240 | None | 0.03 | 0 | 0.0139 | 0.03 | 0 | 0.0139 | [6 empty] | DEER:Res:HVAC_Eff_HP | Winter-Only | 20 |  | 3.412 | 0.3485 | 3.412 | 0.3485 | 3.379 | 0.3346
Res-GasFurnace-AFUE95-ECM | DEER2024 | D24_E+_Res_v4 | 2022-08-31 23:05 | Any | DMo | Ex | CZ10 | rDXGF | Area-ft2-BA | 1240 | 1240 | None | 0.41 | 0.00021 | 0.0169 | 0.41 | 0.00021 | 0.0169 | [6 empty] | DEER:Res:HVAC_Eff_HP | Winter-Only | 20 |  | 6.33 | 0.3873 | 6.33 | 0.3873 | 5.921 | 0.3705
Res-GasFurnace-AFUE95-ECM | DEER2024 | D24_E+_Res_v4 | 2022-08-31 23:05 | Any | DMo | Ex | CZ10 | rNCGF | Area-ft2-BA | 1240 | 1240 | None | 0.07 | 0 | 0.0304 | 0.07 | 0 | 0.0304 | [6 empty] | DEER:Res:HVAC_Eff_HP | Winter-Only | 20 |  | 3.488 | 0.4561 | 3.488 | 0.4561 | 3.416 | 0.4258
Res-GasFurnace-AFUE95-ECM | DEER2024 | D24_E+_Res_v4 | 2022-08-31 23:05 | Any | DMo | Ex | CZ11 | rDXGF | Area-ft2-BA | 1240 | 1240 | None | 0.56 | 0.00032 | 0.0237 | 0.56 | 0.00032 | 0.0237 | [6 empty] | DEER:Res:HVAC_Eff_HP | Winter-Only | 20 |  | 7.244 | 0.4483 | 7.244 | 0.4483 | 6.686 | 0.4246
Res-GasFurnace-AFUE95-ECM | DEER2024 | D24_E+_Res_v4 | 2022-08-31 23:05 | Any | DMo | Ex | CZ11 | rNCGF | Area-ft2-BA | 1240 | 1240 | None | 0.1 | 0 | 0.041 | 0.1 | 0 | 0.041 | [6 empty] | DEER:Res:HVAC_Eff_HP | Winter-Only | 20 |  | 3.539 | 0.5351 | 3.539 | 0.5351 | 3.441 | 0.4941
Res-GasFurnace-AFUE95-ECM | DEER2024 | D24_E+_Res_v4 | 2022-08-31 23:05 | Any | DMo | Ex | CZ12 | rDXGF | Area-ft2-BA | 1240 | 1240 | None | 0.47 | 0.00028 | 0.0218 | 0.47 | 0.00028 | 0.0218 | [6 empty] | DEER:Res:HVAC_Eff_HP | Winter-Only | 20 |  | 6.373 | 0.4381 | 6.373 | 0.4381 | 5.905 | 0.4163
Res-GasFurnace-AFUE95-ECM | DEER2024 | D24_E+_Res_v4 | 2022-08-31 23:05 | Any | DMo | Ex | CZ12 | rNCGF | Area-ft2-BA | 1240 | 1240 | None | 0.1 | 0 | 0.0417 | 0.1 | 0 | 0.0417 | [6 empty] | DEER:Res:HVAC_Eff_HP | Winter-Only | 20 |  | 3.537 | 0.5358 | 3.537 | 0.5358 | 3.44 | 0.4941
Res-GasFurnace-AFUE95-ECM | DEER2024 | D24_E+_Res_v4 | 2022-08-31 23:05 | Any | DMo | Ex | CZ13 | rDXGF | Area-ft2-BA | 1240 | 1240 | None | 0.6 | 0.0003 | 0.0173 | 0.6 | 0.0003 | 0.0173 | [6 empty] | DEER:Res:HVAC_Eff_HP | Winter-Only | 20 |  | 7.768 | 0.402 | 7.768 | 0.402 | 7.167 | 0.3847
Res-GasFurnace-AFUE95-ECM | DEER2024 | D24_E+_Res_v4 | 2022-08-31 23:05 | Any | DMo | Ex | CZ13 | rNCGF | Area-ft2-BA | 1240 | 1240 | None | 0.08 | 0 | 0.0338 | 0.08 | 0 | 0.0338 | [6 empty] | DEER:Res:HVAC_Eff_HP | Winter-Only | 20 |  | 3.504 | 0.4823 | 3.504 | 0.4823 | 3.423 | 0.4485
Res-GasFurnace-AFUE95-ECM | DEER2024 | D24_E+_Res_v4 | 2022-08-31 23:05 | Any | DMo | Ex | CZ14 | rDXGF | Area-ft2-BA | 1240 | 1240 | None | 0.65 | 0.00028 | 0.0331 | 0.65 | 0.00028 | 0.0331 | [6 empty] | DEER:Res:HVAC_Eff_HP | Winter-Only | 20 |  | 8.113 | 0.5089 | 8.113 | 0.5089 | 7.465 | 0.4759
Res-GasFurnace-AFUE95-ECM | DEER2024 | D24_E+_Res_v4 | 2022-08-31 23:05 | Any | DMo | Ex | CZ14 | rNCGF | Area-ft2-BA | 1240 | 1240 | None | 0.13 | 0 | 0.0497 | 0.13 | 0 | 0.0497 | [6 empty] | DEER:Res:HVAC_Eff_HP | Winter-Only | 20 |  | 3.606 | 0.5915 | 3.606 | 0.5915 | 3.473 | 0.5418
Res-GasFurnace-AFUE95-ECM | DEER2024 | D24_E+_Res_v4 | 2022-08-31 23:05 | Any | DMo | Ex | CZ15 | rDXGF | Area-ft2-BA | 1240 | 1240 | None | 0.8 | 0.00033 | 0.0094 | 0.8 | 0.00033 | 0.0094 | [6 empty] | DEER:Res:HVAC_Eff_HP | Winter-Only | 20 |  | 10.54 | 0.3302 | 10.54 | 0.3302 | 9.74 | 0.3208
Res-GasFurnace-AFUE95-ECM | DEER2024 | D24_E+_Res_v4 | 2022-08-31 23:05 | Any | DMo | Ex | CZ15 | rNCGF | Area-ft2-BA | 1240 | 1240 | None | 0.04 | 0 | 0.0175 | 0.04 | 0 | 0.0175 | [6 empty] | DEER:Res:HVAC_Eff_HP | Winter-Only | 20 |  | 3.43 | 0.3701 | 3.43 | 0.3701 | 3.388 | 0.3526
Res-GasFurnace-AFUE95-ECM | DEER2024 | D24_E+_Res_v4 | 2022-08-31 23:05 | Any | DMo | Ex | CZ16 | rDXGF | Area-ft2-BA | 1240 | 1240 | None | 0.54 | 0.0003 | 0.0159 | 0.54 | 0.0003 | 0.0159 | [6 empty] | DEER:Res:HVAC_Eff_HP | Winter-Only | 20 |  | 6.799 | 0.3944 | 6.799 | 0.3944 | 6.258 | 0.3785
Res-GasFurnace-AFUE95-ECM | DEER2024 | D24_E+_Res_v4 | 2022-08-31 23:05 | Any | DMo | Ex | CZ16 | rNCGF | Area-ft2-BA | 1240 | 1240 | None | 0.08 | 0 | 0.0354 | 0.08 | 0 | 0.0354 | [6 empty] | DEER:Res:HVAC_Eff_HP | Winter-Only | 20 |  | 3.504 | 0.4909 | 3.504 | 0.4909 | 3.423 | 0.4556
Res-GasFurnace-AFUE95-ECM | DEER2024 | D24_E+_Res_v4 | 2022-08-31 23:05 | Any | DMo | New | CZ01 | rDXGF | Area-ft2-BA | 1240 | 1240 | None | 0 | 0 | 0.0041 | 0 | 0 | 0.0041 | [6 empty] | DEER:Res:HVAC_Eff_HP | Winter-Only | 20 |  | 3.576 | 0.2831 | 3.576 | 0.2831 | 3.576 | 0.2791
Res-GasFurnace-AFUE95-ECM | DEER2024 | D24_E+_Res_v4 | 2022-08-31 23:05 | Any | DMo | New | CZ01 | rNCGF | Area-ft2-BA | 1240 | 1240 | None | 0 | 0 | 0.0084 | 0 | 0 | 0.0084 | [6 empty] | DEER:Res:HVAC_Eff_HP | Winter-Only | 20 |  | 3.362 | 0.3106 | 3.362 | 0.3106 | 3.362 | 0.3022
Res-GasFurnace-AFUE95-ECM | DEER2024 | D24_E+_Res_v4 | 2022-08-31 23:05 | Any | DMo | New | CZ02 | rDXGF | Area-ft2-BA | 1240 | 1240 | None | 0 | 0 | 0.0105 | 0 | 0 | 0.0105 | [6 empty] | DEER:Res:HVAC_Eff_HP | Winter-Only | 20 |  | 3.927 | 0.3228 | 3.927 | 0.3228 | 3.927 | 0.3123
Res-GasFurnace-AFUE95-ECM | DEER2024 | D24_E+_Res_v4 | 2022-08-31 23:05 | Any | DMo | New | CZ02 | rNCGF | Area-ft2-BA | 1240 | 1240 | None | 0 | 0 | 0.0148 | 0 | 0 | 0.0148 | [6 empty] | DEER:Res:HVAC_Eff_HP | Winter-Only | 20 |  | 3.376 | 0.3496 | 3.376 | 0.3496 | 3.376 | 0.3348
Res-GasFurnace-AFUE95-ECM | DEER2024 | D24_E+_Res_v4 | 2022-08-31 23:05 | Any | DMo | New | CZ03 | rDXGF | Area-ft2-BA | 1240 | 1240 | None | 0 | 0 | 0.0063 | 0 | 0 | 0.0063 | [6 empty] | DEER:Res:HVAC_Eff_HP | Winter-Only | 20 |  | 4.404 | 0.296 | 4.404 | 0.296 | 4.404 | 0.2897
Res-GasFurnace-AFUE95-ECM | DEER2024 | D24_E+_Res_v4 | 2022-08-31 23:05 | Any | DMo | New | CZ03 | rNCGF | Area-ft2-BA | 1240 | 1240 | None | 0 | 0 | 0.01 | 0 | 0 | 0.01 | [6 empty] | DEER:Res:HVAC_Eff_HP | Winter-Only | 20 |  | 3.367 | 0.3194 | 3.367 | 0.3194 | 3.367 | 0.3094
Res-GasFurnace-AFUE95-ECM | DEER2024 | D24_E+_Res_v4 | 2022-08-31 23:05 | Any | DMo | New | CZ04 | rDXGF | Area-ft2-BA | 1240 | 1240 | None | 0 | 0 | 0.0056 | 0 | 0 | 0.0056 | [6 empty] | DEER:Res:HVAC_Eff_HP | Winter-Only | 20 |  | 4.248 | 0.2911 | 4.248 | 0.2911 | 4.248 | 0.2855
Res-GasFurnace-AFUE95-ECM | DEER2024 | D24_E+_Res_v4 | 2022-08-31 23:05 | Any | DMo | New | CZ04 | rNCGF | Area-ft2-BA | 1240 | 1240 | None | 0 | 0 | 0.0094 | 0 | 0 | 0.0094 | [6 empty] | DEER:Res:HVAC_Eff_HP | Winter-Only | 20 |  | 3.366 | 0.3144 | 3.366 | 0.3144 | 3.366 | 0.3051
Res-GasFurnace-AFUE95-ECM | DEER2024 | D24_E+_Res_v4 | 2022-08-31 23:05 | Any | DMo | New | CZ05 | rDXGF | Area-ft2-BA | 1240 | 1240 | None | 0 | 0 | 0.0062 | 0 | 0 | 0.0062 | [6 empty] | DEER:Res:HVAC_Eff_HP | Winter-Only | 20 |  | 4.208 | 0.2955 | 4.208 | 0.2955 | 4.208 | 0.2893
Res-GasFurnace-AFUE95-ECM | DEER2024 | D24_E+_Res_v4 | 2022-08-31 23:05 | Any | DMo | New | CZ05 | rNCGF | Area-ft2-BA | 1240 | 1240 | None | 0 | 0 | 0.0097 | 0 | 0 | 0.0097 | [6 empty] | DEER:Res:HVAC_Eff_HP | Winter-Only | 20 |  | 3.367 | 0.3172 | 3.367 | 0.3172 | 3.367 | 0.3075
Res-GasFurnace-AFUE95-ECM | DEER2024 | D24_E+_Res_v4 | 2022-08-31 23:05 | Any | DMo | New | CZ06 | rDXGF | Area-ft2-BA | 1240 | 1240 | None | 0 | 0 | 0.0027 | 0 | 0 | 0.0027 | [6 empty] | DEER:Res:HVAC_Eff_HP | Winter-Only | 20 |  | 4.981 | 0.2724 | 4.981 | 0.2724 | 4.981 | 0.2697
Res-GasFurnace-AFUE95-ECM | DEER2024 | D24_E+_Res_v4 | 2022-08-31 23:05 | Any | DMo | New | CZ06 | rNCGF | Area-ft2-BA | 1240 | 1240 | None | 0 | 0 | 0.0054 | 0 | 0 | 0.0054 | [6 empty] | DEER:Res:HVAC_Eff_HP | Winter-Only | 20 |  | 3.358 | 0.2886 | 3.358 | 0.2886 | 3.358 | 0.2832
Res-GasFurnace-AFUE95-ECM | DEER2024 | D24_E+_Res_v4 | 2022-08-31 23:05 | Any | DMo | New | CZ07 | rDXGF | Area-ft2-BA | 1240 | 1240 | None | 0 | 0 | 0.0024 | 0 | 0 | 0.0024 | [6 empty] | DEER:Res:HVAC_Eff_HP | Winter-Only | 20 |  | 4.778 | 0.2704 | 4.778 | 0.2704 | 4.778 | 0.2679
Res-GasFurnace-AFUE95-ECM | DEER2024 | D24_E+_Res_v4 | 2022-08-31 23:05 | Any | DMo | New | CZ07 | rNCGF | Area-ft2-BA | 1240 | 1240 | None | 0 | 0 | 0.0046 | 0 | 0 | 0.0046 | [6 empty] | DEER:Res:HVAC_Eff_HP | Winter-Only | 20 |  | 3.356 | 0.2839 | 3.356 | 0.2839 | 3.356 | 0.2792
Res-GasFurnace-AFUE95-ECM | DEER2024 | D24_E+_Res_v4 | 2022-08-31 23:05 | Any | DMo | New | CZ08 | rDXGF | Area-ft2-BA | 1240 | 1240 | None | 0 | 0 | 0.0027 | 0 | 0 | 0.0027 | [6 empty] | DEER:Res:HVAC_Eff_HP | Winter-Only | 20 |  | 4.933 | 0.2718 | 4.933 | 0.2718 | 4.933 | 0.2691
Res-GasFurnace-AFUE95-ECM | DEER2024 | D24_E+_Res_v4 | 2022-08-31 23:05 | Any | DMo | New | CZ08 | rNCGF | Area-ft2-BA | 1240 | 1240 | None | 0 | 0 | 0.0052 | 0 | 0 | 0.0052 | [6 empty] | DEER:Res:HVAC_Eff_HP | Winter-Only | 20 |  | 3.357 | 0.2875 | 3.357 | 0.2875 | 3.357 | 0.2822
Res-GasFurnace-AFUE95-ECM | DEER2024 | D24_E+_Res_v4 | 2022-08-31 23:05 | Any | DMo | New | CZ09 | rDXGF | Area-ft2-BA | 1240 | 1240 | None | 0 | 0 | 0.0025 | 0 | 0 | 0.0025 | [6 empty] | DEER:Res:HVAC_Eff_HP | Winter-Only | 20 |  | 5.669 | 0.2702 | 5.669 | 0.2702 | 5.669 | 0.2678
Res-GasFurnace-AFUE95-ECM | DEER2024 | D24_E+_Res_v4 | 2022-08-31 23:05 | Any | DMo | New | CZ09 | rNCGF | Area-ft2-BA | 1240 | 1240 | None | 0 | 0 | 0.0033 | 0 | 0 | 0.0033 | [6 empty] | DEER:Res:HVAC_Eff_HP | Winter-Only | 20 |  | 3.355 | 0.2749 | 3.355 | 0.2749 | 3.355 | 0.2716
Res-GasFurnace-AFUE95-ECM | DEER2024 | D24_E+_Res_v4 | 2022-08-31 23:05 | Any | DMo | New | CZ10 | rDXGF | Area-ft2-BA | 1240 | 1240 | None | 0 | 0 | 0.0092 | 0 | 0 | 0.0092 | [6 empty] | DEER:Res:HVAC_Eff_HP | Winter-Only | 20 |  | 5.263 | 0.3129 | 5.263 | 0.3129 | 5.263 | 0.3037
Res-GasFurnace-AFUE95-ECM | DEER2024 | D24_E+_Res_v4 | 2022-08-31 23:05 | Any | DMo | New | CZ10 | rNCGF | Area-ft2-BA | 1240 | 1240 | None | 0 | 0 | 0.0126 | 0 | 0 | 0.0126 | [6 empty] | DEER:Res:HVAC_Eff_HP | Winter-Only | 20 |  | 3.374 | 0.334 | 3.374 | 0.334 | 3.374 | 0.3214
Res-GasFurnace-AFUE95-ECM | DEER2024 | D24_E+_Res_v4 | 2022-08-31 23:05 | Any | DMo | New | CZ11 | rDXGF | Area-ft2-BA | 1240 | 1240 | None | 0 | 0 | 0.0142 | 0 | 0 | 0.0142 | [6 empty] | DEER:Res:HVAC_Eff_HP | Winter-Only | 20 |  | 5.796 | 0.3455 | 5.796 | 0.3455 | 5.796 | 0.3313
Res-GasFurnace-AFUE95-ECM | DEER2024 | D24_E+_Res_v4 | 2022-08-31 23:05 | Any | DMo | New | CZ11 | rNCGF | Area-ft2-BA | 1240 | 1240 | None | 0 | 0 | 0.017 | 0 | 0 | 0.017 | [6 empty] | DEER:Res:HVAC_Eff_HP | Winter-Only | 20 |  | 3.383 | 0.3622 | 3.383 | 0.3622 | 3.383 | 0.3452
Res-GasFurnace-AFUE95-ECM | DEER2024 | D24_E+_Res_v4 | 2022-08-31 23:05 | Any | DMo | New | CZ12 | rDXGF | Area-ft2-BA | 1240 | 1240 | None | 0 | 0 | 0.0149 | 0 | 0 | 0.0149 | [6 empty] | DEER:Res:HVAC_Eff_HP | Winter-Only | 20 |  | 5.221 | 0.3497 | 5.221 | 0.3497 | 5.221 | 0.3348
Res-GasFurnace-AFUE95-ECM | DEER2024 | D24_E+_Res_v4 | 2022-08-31 23:05 | Any | DMo | New | CZ12 | rNCGF | Area-ft2-BA | 1240 | 1240 | None | 0 | 0 | 0.0198 | 0 | 0 | 0.0198 | [6 empty] | DEER:Res:HVAC_Eff_HP | Winter-Only | 20 |  | 3.388 | 0.3802 | 3.388 | 0.3802 | 3.388 | 0.3604
Res-GasFurnace-AFUE95-ECM | DEER2024 | D24_E+_Res_v4 | 2022-08-31 23:05 | Any | DMo | New | CZ13 | rDXGF | Area-ft2-BA | 1240 | 1240 | None | 0 | 0 | 0.0117 | 0 | 0 | 0.0117 | [6 empty] | DEER:Res:HVAC_Eff_HP | Winter-Only | 20 |  | 6.231 | 0.3286 | 6.231 | 0.3286 | 6.231 | 0.3169
Res-GasFurnace-AFUE95-ECM | DEER2024 | D24_E+_Res_v4 | 2022-08-31 23:05 | Any | DMo | New | CZ13 | rNCGF | Area-ft2-BA | 1240 | 1240 | None | 0 | 0 | 0.0157 | 0 | 0 | 0.0157 | [6 empty] | DEER:Res:HVAC_Eff_HP | Winter-Only | 20 |  | 3.38 | 0.3533 | 3.38 | 0.3533 | 3.38 | 0.3376
Res-GasFurnace-AFUE95-ECM | DEER2024 | D24_E+_Res_v4 | 2022-08-31 23:05 | Any | DMo | New | CZ14 | rDXGF | Area-ft2-BA | 1240 | 1240 | None | 0 | 0 | 0.0207 | 0 | 0 | 0.0207 | [6 empty] | DEER:Res:HVAC_Eff_HP | Winter-Only | 20 |  | 6.325 | 0.3853 | 6.325 | 0.3853 | 6.325 | 0.3646
Res-GasFurnace-AFUE95-ECM | DEER2024 | D24_E+_Res_v4 | 2022-08-31 23:05 | Any | DMo | New | CZ14 | rNCGF | Area-ft2-BA | 1240 | 1240 | None | 0 | 0 | 0.0249 | 0 | 0 | 0.0249 | [6 empty] | DEER:Res:HVAC_Eff_HP | Winter-Only | 20 |  | 3.406 | 0.4112 | 3.406 | 0.4112 | 3.406 | 0.3863
Res-GasFurnace-AFUE95-ECM | DEER2024 | D24_E+_Res_v4 | 2022-08-31 23:05 | Any | DMo | New | CZ15 | rDXGF | Area-ft2-BA | 1240 | 1240 | None | 0 | 0 | 0.0051 | 0 | 0 | 0.0051 | [6 empty] | DEER:Res:HVAC_Eff_HP | Winter-Only | 20 |  | 7.99 | 0.2859 | 7.99 | 0.2859 | 7.99 | 0.2807
Res-GasFurnace-AFUE95-ECM | DEER2024 | D24_E+_Res_v4 | 2022-08-31 23:05 | Any | DMo | New | CZ15 | rNCGF | Area-ft2-BA | 1240 | 1240 | None | 0 | 0 | 0.0059 | 0 | 0 | 0.0059 | [6 empty] | DEER:Res:HVAC_Eff_HP | Winter-Only | 20 |  | 3.36 | 0.2895 | 3.36 | 0.2895 | 3.36 | 0.2836
Res-GasFurnace-AFUE95-ECM | DEER2024 | D24_E+_Res_v4 | 2022-08-31 23:05 | Any | DMo | New | CZ16 | rDXGF | Area-ft2-BA | 1240 | 1240 | None | 0 | 0 | 0.0102 | 0 | 0 | 0.0102 | [6 empty] | DEER:Res:HVAC_Eff_HP | Winter-Only | 20 |  | 5.463 | 0.3204 | 5.463 | 0.3204 | 5.463 | 0.3102
Res-GasFurnace-AFUE95-ECM | DEER2024 | D24_E+_Res_v4 | 2022-08-31 23:05 | Any | DMo | New | CZ16 | rNCGF | Area-ft2-BA | 1240 | 1240 | None | 0 | 0 | 0.0157 | 0 | 0 | 0.0157 | [6 empty] | DEER:Res:HVAC_Eff_HP | Winter-Only | 20 |  | 3.379 | 0.355 | 3.379 | 0.355 | 3.379 | 0.3393
Res-GasFurnace-AFUE95-ECM | DEER2024 | D24_E+_Res_v4 | 2022-08-31 23:05 | Any | MFm | Ex | CZ01 | rDXGF | Area-ft2-BA | 1020 | 1020 | None | 0.03 | 3e-05 | 0.0055 | 0.03 | 3e-05 | 0.0055 | [6 empty] | DEER:Res:HVAC_Eff_HP | Winter-Only | 20 |  | 3.118 | 0.4059 | 3.118 | 0.4059 | 3.094 | 0.4004
Res-GasFurnace-AFUE95-ECM | DEER2024 | D24_E+_Res_v4 | 2022-08-31 23:05 | Any | MFm | Ex | CZ01 | rNCGF | Area-ft2-BA | 1020 | 1020 | None | 0.01 | 0 | 0.0051 | 0.01 | 0 | 0.0051 | [6 empty] | DEER:Res:HVAC_Eff_HP | Winter-Only | 20 |  | 3.048 | 0.403 | 3.048 | 0.403 | 3.037 | 0.3978
Res-GasFurnace-AFUE95-ECM | DEER2024 | D24_E+_Res_v4 | 2022-08-31 23:05 | Any | MFm | Ex | CZ02 | rDXGF | Area-ft2-BA | 1020 | 1020 | None | 0.08 | 7e-05 | 0.0053 | 0.08 | 7e-05 | 0.0053 | [6 empty] | DEER:Res:HVAC_Eff_HP | Winter-Only | 20 |  | 3.381 | 0.4103 | 3.381 | 0.4103 | 3.297 | 0.405
Res-GasFurnace-AFUE95-ECM | DEER2024 | D24_E+_Res_v4 | 2022-08-31 23:05 | Any | MFm | Ex | CZ02 | rNCGF | Area-ft2-BA | 1020 | 1020 | None | 0.03 | 0 | 0.011 | 0.03 | 0 | 0.011 | [6 empty] | DEER:Res:HVAC_Eff_HP | Winter-Only | 20 |  | 3.079 | 0.442 | 3.079 | 0.442 | 3.052 | 0.4309
Res-GasFurnace-AFUE95-ECM | DEER2024 | D24_E+_Res_v4 | 2022-08-31 23:05 | Any | MFm | Ex | CZ03 | rDXGF | Area-ft2-BA | 1020 | 1020 | None | 0.11 | 8e-05 | 0.0077 | 0.11 | 8e-05 | 0.0077 | [6 empty] | DEER:Res:HVAC_Eff_HP | Winter-Only | 20 |  | 3.582 | 0.4278 | 3.582 | 0.4278 | 3.475 | 0.4201
Res-GasFurnace-AFUE95-ECM | DEER2024 | D24_E+_Res_v4 | 2022-08-31 23:05 | Any | MFm | Ex | CZ03 | rNCGF | Area-ft2-BA | 1020 | 1020 | None | 0.02 | 0 | 0.0101 | 0.02 | 0 | 0.0101 | [6 empty] | DEER:Res:HVAC_Eff_HP | Winter-Only | 20 |  | 3.074 | 0.435 | 3.074 | 0.435 | 3.05 | 0.4249
Res-GasFurnace-AFUE95-ECM | DEER2024 | D24_E+_Res_v4 | 2022-08-31 23:05 | Any | MFm | Ex | CZ04 | rDXGF | Area-ft2-BA | 1020 | 1020 | None | 0.12 | 8e-05 | 0.0056 | 0.12 | 8e-05 | 0.0056 | [6 empty] | DEER:Res:HVAC_Eff_HP | Winter-Only | 20 |  | 3.574 | 0.4169 | 3.574 | 0.4169 | 3.45 | 0.4113
Res-GasFurnace-AFUE95-ECM | DEER2024 | D24_E+_Res_v4 | 2022-08-31 23:05 | Any | MFm | Ex | CZ04 | rNCGF | Area-ft2-BA | 1020 | 1020 | None | 0.03 | 0 | 0.0129 | 0.03 | 0 | 0.0129 | [6 empty] | DEER:Res:HVAC_Eff_HP | Winter-Only | 20 |  | 3.09 | 0.4533 | 3.09 | 0.4533 | 3.058 | 0.4405
Res-GasFurnace-AFUE95-ECM | DEER2024 | D24_E+_Res_v4 | 2022-08-31 23:05 | Any | MFm | Ex | CZ05 | rDXGF | Area-ft2-BA | 1020 | 1020 | None | 0.1 | 6e-05 | 0.0091 | 0.1 | 6e-05 | 0.0091 | [6 empty] | DEER:Res:HVAC_Eff_HP | Winter-Only | 20 |  | 3.57 | 0.4347 | 3.57 | 0.4347 | 3.47 | 0.4256
Res-GasFurnace-AFUE95-ECM | DEER2024 | D24_E+_Res_v4 | 2022-08-31 23:05 | Any | MFm | Ex | CZ05 | rNCGF | Area-ft2-BA | 1020 | 1020 | None | 0.03 | 0 | 0.0103 | 0.03 | 0 | 0.0103 | [6 empty] | DEER:Res:HVAC_Eff_HP | Winter-Only | 20 |  | 3.076 | 0.4365 | 3.076 | 0.4365 | 3.051 | 0.4262
Res-GasFurnace-AFUE95-ECM | DEER2024 | D24_E+_Res_v4 | 2022-08-31 23:05 | Any | MFm | Ex | CZ06 | rDXGF | Area-ft2-BA | 1020 | 1020 | None | 0.09 | 5e-05 | 0.0039 | 0.09 | 5e-05 | 0.0039 | [6 empty] | DEER:Res:HVAC_Eff_HP | Winter-Only | 20 |  | 3.596 | 0.3972 | 3.596 | 0.3972 | 3.503 | 0.3933
Res-GasFurnace-AFUE95-ECM | DEER2024 | D24_E+_Res_v4 | 2022-08-31 23:05 | Any | MFm | Ex | CZ06 | rNCGF | Area-ft2-BA | 1020 | 1020 | None | 0.01 | 0 | 0.0059 | 0.01 | 0 | 0.0059 | [6 empty] | DEER:Res:HVAC_Eff_HP | Winter-Only | 20 |  | 3.055 | 0.4051 | 3.055 | 0.4051 | 3.041 | 0.3992
Res-GasFurnace-AFUE95-ECM | DEER2024 | D24_E+_Res_v4 | 2022-08-31 23:05 | Any | MFm | Ex | CZ07 | rDXGF | Area-ft2-BA | 1020 | 1020 | None | 0.07 | 6e-05 | 0.0029 | 0.07 | 6e-05 | 0.0029 | [6 empty] | DEER:Res:HVAC_Eff_HP | Winter-Only | 20 |  | 3.488 | 0.3881 | 3.488 | 0.3881 | 3.421 | 0.3852
Res-GasFurnace-AFUE95-ECM | DEER2024 | D24_E+_Res_v4 | 2022-08-31 23:05 | Any | MFm | Ex | CZ07 | rNCGF | Area-ft2-BA | 1020 | 1020 | None | 0.01 | 0 | 0.0054 | 0.01 | 0 | 0.0054 | [6 empty] | DEER:Res:HVAC_Eff_HP | Winter-Only | 20 |  | 3.053 | 0.4015 | 3.053 | 0.4015 | 3.04 | 0.396
Res-GasFurnace-AFUE95-ECM | DEER2024 | D24_E+_Res_v4 | 2022-08-31 23:05 | Any | MFm | Ex | CZ08 | rDXGF | Area-ft2-BA | 1020 | 1020 | None | 0.11 | 7e-05 | 0.0035 | 0.11 | 7e-05 | 0.0035 | [6 empty] | DEER:Res:HVAC_Eff_HP | Winter-Only | 20 |  | 3.809 | 0.3952 | 3.809 | 0.3952 | 3.697 | 0.3917
Res-GasFurnace-AFUE95-ECM | DEER2024 | D24_E+_Res_v4 | 2022-08-31 23:05 | Any | MFm | Ex | CZ08 | rNCGF | Area-ft2-BA | 1020 | 1020 | None | 0.01 | 0 | 0.0056 | 0.01 | 0 | 0.0056 | [6 empty] | DEER:Res:HVAC_Eff_HP | Winter-Only | 20 |  | 3.053 | 0.4021 | 3.053 | 0.4021 | 3.04 | 0.3964
Res-GasFurnace-AFUE95-ECM | DEER2024 | D24_E+_Res_v4 | 2022-08-31 23:05 | Any | MFm | Ex | CZ09 | rDXGF | Area-ft2-BA | 1020 | 1020 | None | 0.15 | 8e-05 | 0.0038 | 0.15 | 8e-05 | 0.0038 | [6 empty] | DEER:Res:HVAC_Eff_HP | Winter-Only | 20 |  | 4.11 | 0.4008 | 4.11 | 0.4008 | 3.956 | 0.3969
Res-GasFurnace-AFUE95-ECM | DEER2024 | D24_E+_Res_v4 | 2022-08-31 23:05 | Any | MFm | Ex | CZ09 | rNCGF | Area-ft2-BA | 1020 | 1020 | None | 0.02 | 0 | 0.0064 | 0.02 | 0 | 0.0064 | [6 empty] | DEER:Res:HVAC_Eff_HP | Winter-Only | 20 |  | 3.059 | 0.4061 | 3.059 | 0.4061 | 3.043 | 0.3997
Res-GasFurnace-AFUE95-ECM | DEER2024 | D24_E+_Res_v4 | 2022-08-31 23:05 | Any | MFm | Ex | CZ10 | rDXGF | Area-ft2-BA | 1020 | 1020 | None | 0.15 | 0.0001 | 0.004 | 0.15 | 0.0001 | 0.004 | [6 empty] | DEER:Res:HVAC_Eff_HP | Winter-Only | 20 |  | 4.174 | 0.3983 | 4.174 | 0.3983 | 4.029 | 0.3943
Res-GasFurnace-AFUE95-ECM | DEER2024 | D24_E+_Res_v4 | 2022-08-31 23:05 | Any | MFm | Ex | CZ10 | rNCGF | Area-ft2-BA | 1020 | 1020 | None | 0.02 | 0 | 0.0071 | 0.02 | 0 | 0.0071 | [6 empty] | DEER:Res:HVAC_Eff_HP | Winter-Only | 20 |  | 3.061 | 0.4111 | 3.061 | 0.4111 | 3.044 | 0.404
Res-GasFurnace-AFUE95-ECM | DEER2024 | D24_E+_Res_v4 | 2022-08-31 23:05 | Any | MFm | Ex | CZ11 | rDXGF | Area-ft2-BA | 1020 | 1020 | None | 0.22 | 0.00015 | 0.0045 | 0.22 | 0.00015 | 0.0045 | [6 empty] | DEER:Res:HVAC_Eff_HP | Winter-Only | 20 |  | 4.561 | 0.411 | 4.561 | 0.411 | 4.336 | 0.4065
Res-GasFurnace-AFUE95-ECM | DEER2024 | D24_E+_Res_v4 | 2022-08-31 23:05 | Any | MFm | Ex | CZ11 | rNCGF | Area-ft2-BA | 1020 | 1020 | None | 0.02 | 0 | 0.0102 | 0.02 | 0 | 0.0102 | [6 empty] | DEER:Res:HVAC_Eff_HP | Winter-Only | 20 |  | 3.074 | 0.4335 | 3.074 | 0.4335 | 3.05 | 0.4232
Res-GasFurnace-AFUE95-ECM | DEER2024 | D24_E+_Res_v4 | 2022-08-31 23:05 | Any | MFm | Ex | CZ12 | rDXGF | Area-ft2-BA | 1020 | 1020 | None | 0.11 | 9e-05 | 0.0063 | 0.11 | 9e-05 | 0.0063 | [6 empty] | DEER:Res:HVAC_Eff_HP | Winter-Only | 20 |  | 3.85 | 0.4143 | 3.85 | 0.4143 | 3.741 | 0.4081
Res-GasFurnace-AFUE95-ECM | DEER2024 | D24_E+_Res_v4 | 2022-08-31 23:05 | Any | MFm | Ex | CZ12 | rNCGF | Area-ft2-BA | 1020 | 1020 | None | 0.02 | 0 | 0.0089 | 0.02 | 0 | 0.0089 | [6 empty] | DEER:Res:HVAC_Eff_HP | Winter-Only | 20 |  | 3.067 | 0.4248 | 3.067 | 0.4248 | 3.047 | 0.4159
Res-GasFurnace-AFUE95-ECM | DEER2024 | D24_E+_Res_v4 | 2022-08-31 23:05 | Any | MFm | Ex | CZ13 | rDXGF | Area-ft2-BA | 1020 | 1020 | None | 0.28 | 0.00017 | 0.0087 | 0.28 | 0.00017 | 0.0087 | [6 empty] | DEER:Res:HVAC_Eff_HP | Winter-Only | 20 |  | 5.071 | 0.4413 | 5.071 | 0.4413 | 4.789 | 0.4326
Res-GasFurnace-AFUE95-ECM | DEER2024 | D24_E+_Res_v4 | 2022-08-31 23:05 | Any | MFm | Ex | CZ13 | rNCGF | Area-ft2-BA | 1020 | 1020 | None | 0.03 | 0 | 0.0126 | 0.03 | 0 | 0.0126 | [6 empty] | DEER:Res:HVAC_Eff_HP | Winter-Only | 20 |  | 3.087 | 0.4493 | 3.087 | 0.4493 | 3.056 | 0.4367
Res-GasFurnace-AFUE95-ECM | DEER2024 | D24_E+_Res_v4 | 2022-08-31 23:05 | Any | MFm | Ex | CZ14 | rDXGF | Area-ft2-BA | 1020 | 1020 | None | 0.22 | 0.00013 | 0.005 | 0.22 | 0.00013 | 0.005 | [6 empty] | DEER:Res:HVAC_Eff_HP | Winter-Only | 20 |  | 4.817 | 0.4068 | 4.817 | 0.4068 | 4.599 | 0.4018
Res-GasFurnace-AFUE95-ECM | DEER2024 | D24_E+_Res_v4 | 2022-08-31 23:05 | Any | MFm | Ex | CZ14 | rNCGF | Area-ft2-BA | 1020 | 1020 | None | 0.02 | 0 | 0.0092 | 0.02 | 0 | 0.0092 | [6 empty] | DEER:Res:HVAC_Eff_HP | Winter-Only | 20 |  | 3.073 | 0.4246 | 3.073 | 0.4246 | 3.05 | 0.4154
Res-GasFurnace-AFUE95-ECM | DEER2024 | D24_E+_Res_v4 | 2022-08-31 23:05 | Any | MFm | Ex | CZ15 | rDXGF | Area-ft2-BA | 1020 | 1020 | None | 0.34 | 0.00016 | 0.002 | 0.34 | 0.00016 | 0.002 | [6 empty] | DEER:Res:HVAC_Eff_HP | Winter-Only | 20 |  | 6.235 | 0.3857 | 6.235 | 0.3857 | 5.896 | 0.3837
Res-GasFurnace-AFUE95-ECM | DEER2024 | D24_E+_Res_v4 | 2022-08-31 23:05 | Any | MFm | Ex | CZ15 | rNCGF | Area-ft2-BA | 1020 | 1020 | None | 0.01 | 0 | 0.004 | 0.01 | 0 | 0.004 | [6 empty] | DEER:Res:HVAC_Eff_HP | Winter-Only | 20 |  | 3.046 | 0.3859 | 3.046 | 0.3859 | 3.036 | 0.3819
Res-GasFurnace-AFUE95-ECM | DEER2024 | D24_E+_Res_v4 | 2022-08-31 23:05 | Any | MFm | Ex | CZ16 | rDXGF | Area-ft2-BA | 1020 | 1020 | None | 0.21 | 0.00013 | 0.0097 | 0.21 | 0.00013 | 0.0097 | [6 empty] | DEER:Res:HVAC_Eff_HP | Winter-Only | 20 |  | 4.32 | 0.4485 | 4.32 | 0.4485 | 4.106 | 0.4387
Res-GasFurnace-AFUE95-ECM | DEER2024 | D24_E+_Res_v4 | 2022-08-31 23:05 | Any | MFm | Ex | CZ16 | rNCGF | Area-ft2-BA | 1020 | 1020 | None | 0.04 | 0 | 0.0142 | 0.04 | 0 | 0.0142 | [6 empty] | DEER:Res:HVAC_Eff_HP | Winter-Only | 20 |  | 3.098 | 0.4627 | 3.098 | 0.4627 | 3.062 | 0.4485
Res-GasFurnace-AFUE95-ECM | DEER2024 | D24_E+_Res_v4 | 2022-08-31 23:05 | Any | MFm | New | CZ01 | rDXGF | Area-ft2-BA | 1020 | 1020 | None | 0 | 0 | 0.0007 | 0 | 0 | 0.0007 | [6 empty] | DEER:Res:HVAC_Eff_HP | Winter-Only | 20 |  | 3.012 | 0.3714 | 3.012 | 0.3714 | 3.012 | 0.3706
Res-GasFurnace-AFUE95-ECM | DEER2024 | D24_E+_Res_v4 | 2022-08-31 23:05 | Any | MFm | New | CZ01 | rNCGF | Area-ft2-BA | 1020 | 1020 | None | 0 | 0 | 0.0011 | 0 | 0 | 0.0011 | [6 empty] | DEER:Res:HVAC_Eff_HP | Winter-Only | 20 |  | 2.954 | 0.3734 | 2.954 | 0.3734 | 2.954 | 0.3724
Res-GasFurnace-AFUE95-ECM | DEER2024 | D24_E+_Res_v4 | 2022-08-31 23:05 | Any | MFm | New | CZ02 | rDXGF | Area-ft2-BA | 1020 | 1020 | None | 0 | 0 | 0.0021 | 0 | 0 | 0.0021 | [6 empty] | DEER:Res:HVAC_Eff_HP | Winter-Only | 20 |  | 3.089 | 0.3783 | 3.089 | 0.3783 | 3.089 | 0.3763
Res-GasFurnace-AFUE95-ECM | DEER2024 | D24_E+_Res_v4 | 2022-08-31 23:05 | Any | MFm | New | CZ02 | rNCGF | Area-ft2-BA | 1020 | 1020 | None | 0 | 0 | 0.0053 | 0 | 0 | 0.0053 | [6 empty] | DEER:Res:HVAC_Eff_HP | Winter-Only | 20 |  | 2.963 | 0.3989 | 2.963 | 0.3989 | 2.963 | 0.3935
Res-GasFurnace-AFUE95-ECM | DEER2024 | D24_E+_Res_v4 | 2022-08-31 23:05 | Any | MFm | New | CZ03 | rDXGF | Area-ft2-BA | 1020 | 1020 | None | 0 | 0 | 0.0025 | 0 | 0 | 0.0025 | [6 empty] | DEER:Res:HVAC_Eff_HP | Winter-Only | 20 |  | 3.37 | 0.3815 | 3.37 | 0.3815 | 3.37 | 0.3789
Res-GasFurnace-AFUE95-ECM | DEER2024 | D24_E+_Res_v4 | 2022-08-31 23:05 | Any | MFm | New | CZ03 | rNCGF | Area-ft2-BA | 1020 | 1020 | None | 0 | 0 | 0.0029 | 0 | 0 | 0.0029 | [6 empty] | DEER:Res:HVAC_Eff_HP | Winter-Only | 20 |  | 2.958 | 0.3832 | 2.958 | 0.3832 | 2.958 | 0.3803
Res-GasFurnace-AFUE95-ECM | DEER2024 | D24_E+_Res_v4 | 2022-08-31 23:05 | Any | MFm | New | CZ04 | rDXGF | Area-ft2-BA | 1020 | 1020 | None | 0 | 0 | 0.0018 | 0 | 0 | 0.0018 | [6 empty] | DEER:Res:HVAC_Eff_HP | Winter-Only | 20 |  | 3.154 | 0.3758 | 3.154 | 0.3758 | 3.154 | 0.3739
Res-GasFurnace-AFUE95-ECM | DEER2024 | D24_E+_Res_v4 | 2022-08-31 23:05 | Any | MFm | New | CZ04 | rNCGF | Area-ft2-BA | 1020 | 1020 | None | 0 | 0 | 0.0054 | 0 | 0 | 0.0054 | [6 empty] | DEER:Res:HVAC_Eff_HP | Winter-Only | 20 |  | 2.964 | 0.3981 | 2.964 | 0.3981 | 2.964 | 0.3927
Res-GasFurnace-AFUE95-ECM | DEER2024 | D24_E+_Res_v4 | 2022-08-31 23:05 | Any | MFm | New | CZ05 | rDXGF | Area-ft2-BA | 1020 | 1020 | None | 0 | 0 | 0.0029 | 0 | 0 | 0.0029 | [6 empty] | DEER:Res:HVAC_Eff_HP | Winter-Only | 20 |  | 3.342 | 0.383 | 3.342 | 0.383 | 3.342 | 0.3801
Res-GasFurnace-AFUE95-ECM | DEER2024 | D24_E+_Res_v4 | 2022-08-31 23:05 | Any | MFm | New | CZ05 | rNCGF | Area-ft2-BA | 1020 | 1020 | None | 0 | 0 | 0.0029 | 0 | 0 | 0.0029 | [6 empty] | DEER:Res:HVAC_Eff_HP | Winter-Only | 20 |  | 2.958 | 0.3827 | 2.958 | 0.3827 | 2.958 | 0.3797
Res-GasFurnace-AFUE95-ECM | DEER2024 | D24_E+_Res_v4 | 2022-08-31 23:05 | Any | MFm | New | CZ06 | rDXGF | Area-ft2-BA | 1020 | 1020 | None | 0 | 0 | 0.0008 | 0 | 0 | 0.0008 | [6 empty] | DEER:Res:HVAC_Eff_HP | Winter-Only | 20 |  | 3.24 | 0.3691 | 3.24 | 0.3691 | 3.24 | 0.3683
Res-GasFurnace-AFUE95-ECM | DEER2024 | D24_E+_Res_v4 | 2022-08-31 23:05 | Any | MFm | New | CZ06 | rNCGF | Area-ft2-BA | 1020 | 1020 | None | 0 | 0 | 0.0012 | 0 | 0 | 0.0012 | [6 empty] | DEER:Res:HVAC_Eff_HP | Winter-Only | 20 |  | 2.955 | 0.3715 | 2.955 | 0.3715 | 2.955 | 0.3703
Res-GasFurnace-AFUE95-ECM | DEER2024 | D24_E+_Res_v4 | 2022-08-31 23:05 | Any | MFm | New | CZ07 | rDXGF | Area-ft2-BA | 1020 | 1020 | None | 0 | 0 | 0.0005 | 0 | 0 | 0.0005 | [6 empty] | DEER:Res:HVAC_Eff_HP | Winter-Only | 20 |  | 3.218 | 0.3668 | 3.218 | 0.3668 | 3.218 | 0.3663
Res-GasFurnace-AFUE95-ECM | DEER2024 | D24_E+_Res_v4 | 2022-08-31 23:05 | Any | MFm | New | CZ07 | rNCGF | Area-ft2-BA | 1020 | 1020 | None | 0 | 0 | 0.0013 | 0 | 0 | 0.0013 | [6 empty] | DEER:Res:HVAC_Eff_HP | Winter-Only | 20 |  | 2.955 | 0.3717 | 2.955 | 0.3717 | 2.955 | 0.3703
Res-GasFurnace-AFUE95-ECM | DEER2024 | D24_E+_Res_v4 | 2022-08-31 23:05 | Any | MFm | New | CZ08 | rDXGF | Area-ft2-BA | 1020 | 1020 | None | 0 | 0 | 0.0009 | 0 | 0 | 0.0009 | [6 empty] | DEER:Res:HVAC_Eff_HP | Winter-Only | 20 |  | 3.306 | 0.3693 | 3.306 | 0.3693 | 3.306 | 0.3684
Res-GasFurnace-AFUE95-ECM | DEER2024 | D24_E+_Res_v4 | 2022-08-31 23:05 | Any | MFm | New | CZ08 | rNCGF | Area-ft2-BA | 1020 | 1020 | None | 0 | 0 | 0.0013 | 0 | 0 | 0.0013 | [6 empty] | DEER:Res:HVAC_Eff_HP | Winter-Only | 20 |  | 2.955 | 0.3712 | 2.955 | 0.3712 | 2.955 | 0.3699
Res-GasFurnace-AFUE95-ECM | DEER2024 | D24_E+_Res_v4 | 2022-08-31 23:05 | Any | MFm | New | CZ09 | rDXGF | Area-ft2-BA | 1020 | 1020 | None | 0 | 0 | 0.0016 | 0 | 0 | 0.0016 | [6 empty] | DEER:Res:HVAC_Eff_HP | Winter-Only | 20 |  | 3.435 | 0.3729 | 3.435 | 0.3729 | 3.435 | 0.3713
Res-GasFurnace-AFUE95-ECM | DEER2024 | D24_E+_Res_v4 | 2022-08-31 23:05 | Any | MFm | New | CZ09 | rNCGF | Area-ft2-BA | 1020 | 1020 | None | 0 | 0 | 0.002 | 0 | 0 | 0.002 | [6 empty] | DEER:Res:HVAC_Eff_HP | Winter-Only | 20 |  | 2.956 | 0.3745 | 2.956 | 0.3745 | 2.956 | 0.3725
Res-GasFurnace-AFUE95-ECM | DEER2024 | D24_E+_Res_v4 | 2022-08-31 23:05 | Any | MFm | New | CZ10 | rDXGF | Area-ft2-BA | 1020 | 1020 | None | 0 | 0 | 0.0014 | 0 | 0 | 0.0014 | [6 empty] | DEER:Res:HVAC_Eff_HP | Winter-Only | 20 |  | 3.533 | 0.3721 | 3.533 | 0.3721 | 3.533 | 0.3707
Res-GasFurnace-AFUE95-ECM | DEER2024 | D24_E+_Res_v4 | 2022-08-31 23:05 | Any | MFm | New | CZ10 | rNCGF | Area-ft2-BA | 1020 | 1020 | None | 0 | 0 | 0.0025 | 0 | 0 | 0.0025 | [6 empty] | DEER:Res:HVAC_Eff_HP | Winter-Only | 20 |  | 2.957 | 0.3778 | 2.957 | 0.3778 | 2.957 | 0.3753
Res-GasFurnace-AFUE95-ECM | DEER2024 | D24_E+_Res_v4 | 2022-08-31 23:05 | Any | MFm | New | CZ11 | rDXGF | Area-ft2-BA | 1020 | 1020 | None | 0 | 0 | 0.002 | 0 | 0 | 0.002 | [6 empty] | DEER:Res:HVAC_Eff_HP | Winter-Only | 20 |  | 3.75 | 0.377 | 3.75 | 0.377 | 3.75 | 0.375
Res-GasFurnace-AFUE95-ECM | DEER2024 | D24_E+_Res_v4 | 2022-08-31 23:05 | Any | MFm | New | CZ11 | rNCGF | Area-ft2-BA | 1020 | 1020 | None | 0 | 0 | 0.0044 | 0 | 0 | 0.0044 | [6 empty] | DEER:Res:HVAC_Eff_HP | Winter-Only | 20 |  | 2.961 | 0.39 | 2.961 | 0.39 | 2.961 | 0.3857
Res-GasFurnace-AFUE95-ECM | DEER2024 | D24_E+_Res_v4 | 2022-08-31 23:05 | Any | MFm | New | CZ12 | rDXGF | Area-ft2-BA | 1020 | 1020 | None | 0 | 0 | 0.0032 | 0 | 0 | 0.0032 | [6 empty] | DEER:Res:HVAC_Eff_HP | Winter-Only | 20 |  | 3.341 | 0.3843 | 3.341 | 0.3843 | 3.341 | 0.3811
Res-GasFurnace-AFUE95-ECM | DEER2024 | D24_E+_Res_v4 | 2022-08-31 23:05 | Any | MFm | New | CZ12 | rNCGF | Area-ft2-BA | 1020 | 1020 | None | 0 | 0 | 0.0041 | 0 | 0 | 0.0041 | [6 empty] | DEER:Res:HVAC_Eff_HP | Winter-Only | 20 |  | 2.96 | 0.389 | 2.96 | 0.389 | 2.96 | 0.3849
Res-GasFurnace-AFUE95-ECM | DEER2024 | D24_E+_Res_v4 | 2022-08-31 23:05 | Any | MFm | New | CZ13 | rDXGF | Area-ft2-BA | 1020 | 1020 | None | 0 | 0 | 0.0032 | 0 | 0 | 0.0032 | [6 empty] | DEER:Res:HVAC_Eff_HP | Winter-Only | 20 |  | 3.943 | 0.3842 | 3.943 | 0.3842 | 3.943 | 0.381
Res-GasFurnace-AFUE95-ECM | DEER2024 | D24_E+_Res_v4 | 2022-08-31 23:05 | Any | MFm | New | CZ13 | rNCGF | Area-ft2-BA | 1020 | 1020 | None | 0 | 0 | 0.0038 | 0 | 0 | 0.0038 | [6 empty] | DEER:Res:HVAC_Eff_HP | Winter-Only | 20 |  | 2.96 | 0.3853 | 2.96 | 0.3853 | 2.96 | 0.3815
Res-GasFurnace-AFUE95-ECM | DEER2024 | D24_E+_Res_v4 | 2022-08-31 23:05 | Any | MFm | New | CZ14 | rDXGF | Area-ft2-BA | 1020 | 1020 | None | 0 | 0 | 0.0017 | 0 | 0 | 0.0017 | [6 empty] | DEER:Res:HVAC_Eff_HP | Winter-Only | 20 |  | 3.863 | 0.3735 | 3.863 | 0.3735 | 3.863 | 0.3718
Res-GasFurnace-AFUE95-ECM | DEER2024 | D24_E+_Res_v4 | 2022-08-31 23:05 | Any | MFm | New | CZ14 | rNCGF | Area-ft2-BA | 1020 | 1020 | None | 0 | 0 | 0.0032 | 0 | 0 | 0.0032 | [6 empty] | DEER:Res:HVAC_Eff_HP | Winter-Only | 20 |  | 2.959 | 0.3811 | 2.959 | 0.3811 | 2.959 | 0.3779
Res-GasFurnace-AFUE95-ECM | DEER2024 | D24_E+_Res_v4 | 2022-08-31 23:05 | Any | MFm | New | CZ15 | rDXGF | Area-ft2-BA | 1020 | 1020 | None | 0 | 0 | 0.0008 | 0 | 0 | 0.0008 | [6 empty] | DEER:Res:HVAC_Eff_HP | Winter-Only | 20 |  | 4.756 | 0.3676 | 4.756 | 0.3676 | 4.756 | 0.3668
Res-GasFurnace-AFUE95-ECM | DEER2024 | D24_E+_Res_v4 | 2022-08-31 23:05 | Any | MFm | New | CZ15 | rNCGF | Area-ft2-BA | 1020 | 1020 | None | 0 | 0 | 0.0011 | 0 | 0 | 0.0011 | [6 empty] | DEER:Res:HVAC_Eff_HP | Winter-Only | 20 |  | 2.954 | 0.3651 | 2.954 | 0.3651 | 2.954 | 0.364
Res-GasFurnace-AFUE95-ECM | DEER2024 | D24_E+_Res_v4 | 2022-08-31 23:05 | Any | MFm | New | CZ16 | rDXGF | Area-ft2-BA | 1020 | 1020 | None | 0 | 0 | 0.0044 | 0 | 0 | 0.0044 | [6 empty] | DEER:Res:HVAC_Eff_HP | Winter-Only | 20 |  | 3.788 | 0.3924 | 3.788 | 0.3924 | 3.788 | 0.3881
Res-GasFurnace-AFUE95-ECM | DEER2024 | D24_E+_Res_v4 | 2022-08-31 23:05 | Any | MFm | New | CZ16 | rNCGF | Area-ft2-BA | 1020 | 1020 | None | 0 | 0 | 0.0051 | 0 | 0 | 0.0051 | [6 empty] | DEER:Res:HVAC_Eff_HP | Winter-Only | 20 |  | 2.963 | 0.3948 | 2.963 | 0.3948 | 2.963 | 0.3897
Res-GasFurnace-AFUE95-ECM | DEER2024 | D24_E+_Res_v4 | 2022-08-31 23:05 | Any | SFm | New | CZ01 | rDXGF | Area-ft2-BA | 2160 | 2470 | None | 0 | 0 | 0.0072 | 0 | 0 | 0.0072 | [6 empty] | DEER:Res:HVAC_Eff_HP | Winter-Only | 20 |  | 3.464 | 0.1529 | 3.464 | 0.1529 | 3.464 | 0.1458
Res-GasFurnace-AFUE95-ECM | DEER2024 | D24_E+_Res_v4 | 2022-08-31 23:05 | Any | SFm | New | CZ01 | rNCGF | Area-ft2-BA | 2160 | 2470 | None | 0 | 0 | 0.0072 | 0 | 0 | 0.0072 | [6 empty] | DEER:Res:HVAC_Eff_HP | Winter-Only | 20 |  | 3.431 | 0.1529 | 3.431 | 0.1529 | 3.431 | 0.1458
Res-GasFurnace-AFUE95-ECM | DEER2024 | D24_E+_Res_v4 | 2022-08-31 23:05 | Any | SFm | New | CZ02 | rDXGF | Area-ft2-BA | 2160 | 2040 | None | 0 | 0 | 0.0069 | 0 | 0 | 0.0069 | [6 empty] | DEER:Res:HVAC_Eff_HP | Winter-Only | 20 |  | 3.041 | 0.1481 | 3.041 | 0.1481 | 3.041 | 0.1412
Res-GasFurnace-AFUE95-ECM | DEER2024 | D24_E+_Res_v4 | 2022-08-31 23:05 | Any | SFm | New | CZ02 | rNCGF | Area-ft2-BA | 2160 | 2040 | None | 0 | 0 | 0.0069 | 0 | 0 | 0.0069 | [6 empty] | DEER:Res:HVAC_Eff_HP | Winter-Only | 20 |  | 2.974 | 0.1481 | 2.974 | 0.1481 | 2.974 | 0.1411
Res-GasFurnace-AFUE95-ECM | DEER2024 | D24_E+_Res_v4 | 2022-08-31 23:05 | Any | SFm | New | CZ03 | rDXGF | Area-ft2-BA | 2160 | 2470 | None | 0 | 0 | 0.0044 | 0 | 0 | 0.0044 | [6 empty] | DEER:Res:HVAC_Eff_HP | Winter-Only | 20 |  | 3.645 | 0.1351 | 3.645 | 0.1351 | 3.645 | 0.1306
Res-GasFurnace-AFUE95-ECM | DEER2024 | D24_E+_Res_v4 | 2022-08-31 23:05 | Any | SFm | New | CZ03 | rNCGF | Area-ft2-BA | 2160 | 2470 | None | 0 | 0 | 0.0044 | 0 | 0 | 0.0044 | [6 empty] | DEER:Res:HVAC_Eff_HP | Winter-Only | 20 |  | 3.418 | 0.135 | 3.418 | 0.135 | 3.418 | 0.1305
Res-GasFurnace-AFUE95-ECM | DEER2024 | D24_E+_Res_v4 | 2022-08-31 23:05 | Any | SFm | New | CZ04 | rDXGF | Area-ft2-BA | 2160 | 2470 | None | 0 | 0 | 0.0065 | 0 | 0 | 0.0065 | [6 empty] | DEER:Res:HVAC_Eff_HP | Winter-Only | 20 |  | 3.636 | 0.1479 | 3.636 | 0.1479 | 3.636 | 0.1415
Res-GasFurnace-AFUE95-ECM | DEER2024 | D24_E+_Res_v4 | 2022-08-31 23:05 | Any | SFm | New | CZ04 | rNCGF | Area-ft2-BA | 2160 | 2470 | None | 0 | 0 | 0.0065 | 0 | 0 | 0.0065 | [6 empty] | DEER:Res:HVAC_Eff_HP | Winter-Only | 20 |  | 3.415 | 0.1478 | 3.415 | 0.1478 | 3.415 | 0.1414
Res-GasFurnace-AFUE95-ECM | DEER2024 | D24_E+_Res_v4 | 2022-08-31 23:05 | Any | SFm | New | CZ05 | rDXGF | Area-ft2-BA | 2160 | 2470 | None | 0 | 0 | 0.0041 | 0 | 0 | 0.0041 | [6 empty] | DEER:Res:HVAC_Eff_HP | Winter-Only | 20 |  | 3.663 | 0.1332 | 3.663 | 0.1332 | 3.663 | 0.129
Res-GasFurnace-AFUE95-ECM | DEER2024 | D24_E+_Res_v4 | 2022-08-31 23:05 | Any | SFm | New | CZ05 | rNCGF | Area-ft2-BA | 2160 | 2470 | None | 0 | 0 | 0.0041 | 0 | 0 | 0.0041 | [6 empty] | DEER:Res:HVAC_Eff_HP | Winter-Only | 20 |  | 3.411 | 0.133 | 3.411 | 0.133 | 3.411 | 0.1289
Res-GasFurnace-AFUE95-ECM | DEER2024 | D24_E+_Res_v4 | 2022-08-31 23:05 | Any | SFm | New | CZ06 | rDXGF | Area-ft2-BA | 2250 | 2620 | None | 0 | 0 | 0.0025 | 0 | 0 | 0.0025 | [6 empty] | DEER:Res:HVAC_Eff_HP | Winter-Only | 20 |  | 3.815 | 0.1195 | 3.815 | 0.1195 | 3.815 | 0.117
Res-GasFurnace-AFUE95-ECM | DEER2024 | D24_E+_Res_v4 | 2022-08-31 23:05 | Any | SFm | New | CZ06 | rNCGF | Area-ft2-BA | 2250 | 2620 | None | 0 | 0 | 0.0025 | 0 | 0 | 0.0025 | [6 empty] | DEER:Res:HVAC_Eff_HP | Winter-Only | 20 |  | 3.428 | 0.1194 | 3.428 | 0.1194 | 3.428 | 0.1169
Res-GasFurnace-AFUE95-ECM | DEER2024 | D24_E+_Res_v4 | 2022-08-31 23:05 | Any | SFm | New | CZ07 | rDXGF | Area-ft2-BA | 2250 | 2620 | None | 0 | 0 | 0.002 | 0 | 0 | 0.002 | [6 empty] | DEER:Res:HVAC_Eff_HP | Winter-Only | 20 |  | 3.787 | 0.1163 | 3.787 | 0.1163 | 3.787 | 0.1143
Res-GasFurnace-AFUE95-ECM | DEER2024 | D24_E+_Res_v4 | 2022-08-31 23:05 | Any | SFm | New | CZ07 | rNCGF | Area-ft2-BA | 2250 | 2620 | None | 0 | 0 | 0.002 | 0 | 0 | 0.002 | [6 empty] | DEER:Res:HVAC_Eff_HP | Winter-Only | 20 |  | 3.436 | 0.1162 | 3.436 | 0.1162 | 3.436 | 0.1141
Res-GasFurnace-AFUE95-ECM | DEER2024 | D24_E+_Res_v4 | 2022-08-31 23:05 | Any | SFm | New | CZ08 | rDXGF | Area-ft2-BA | 2250 | 2620 | None | 0 | 0 | 0.0018 | 0 | 0 | 0.0018 | [6 empty] | DEER:Res:HVAC_Eff_HP | Winter-Only | 20 |  | 3.829 | 0.1149 | 3.829 | 0.1149 | 3.829 | 0.113
Res-GasFurnace-AFUE95-ECM | DEER2024 | D24_E+_Res_v4 | 2022-08-31 23:05 | Any | SFm | New | CZ08 | rNCGF | Area-ft2-BA | 2250 | 2620 | None | 0 | 0 | 0.0018 | 0 | 0 | 0.0018 | [6 empty] | DEER:Res:HVAC_Eff_HP | Winter-Only | 20 |  | 3.422 | 0.1147 | 3.422 | 0.1147 | 3.422 | 0.1129
Res-GasFurnace-AFUE95-ECM | DEER2024 | D24_E+_Res_v4 | 2022-08-31 23:05 | Any | SFm | New | CZ09 | rDXGF | Area-ft2-BA | 1930 | 2620 | None | 0 | 0 | 0.0018 | 0 | 0 | 0.0018 | [6 empty] | DEER:Res:HVAC_Eff_HP | Winter-Only | 20 |  | 4.788 | 0.132 | 4.788 | 0.132 | 4.788 | 0.1302
Res-GasFurnace-AFUE95-ECM | DEER2024 | D24_E+_Res_v4 | 2022-08-31 23:05 | Any | SFm | New | CZ09 | rNCGF | Area-ft2-BA | 1930 | 2620 | None | 0 | 0 | 0.0018 | 0 | 0 | 0.0018 | [6 empty] | DEER:Res:HVAC_Eff_HP | Winter-Only | 20 |  | 3.977 | 0.1316 | 3.977 | 0.1316 | 3.977 | 0.1298
Res-GasFurnace-AFUE95-ECM | DEER2024 | D24_E+_Res_v4 | 2022-08-31 23:05 | Any | SFm | New | CZ10 | rDXGF | Area-ft2-BA | 2070 | 2040 | None | 0 | 0 | 0.0037 | 0 | 0 | 0.0037 | [6 empty] | DEER:Res:HVAC_Eff_HP | Winter-Only | 20 |  | 3.563 | 0.1313 | 3.563 | 0.1313 | 3.563 | 0.1277
Res-GasFurnace-AFUE95-ECM | DEER2024 | D24_E+_Res_v4 | 2022-08-31 23:05 | Any | SFm | New | CZ10 | rNCGF | Area-ft2-BA | 2070 | 2040 | None | 0 | 0 | 0.0036 | 0 | 0 | 0.0036 | [6 empty] | DEER:Res:HVAC_Eff_HP | Winter-Only | 20 |  | 3.078 | 0.1309 | 3.078 | 0.1309 | 3.078 | 0.1273
Res-GasFurnace-AFUE95-ECM | DEER2024 | D24_E+_Res_v4 | 2022-08-31 23:05 | Any | SFm | New | CZ11 | rDXGF | Area-ft2-BA | 1790 | 2040 | None | 0 | 0 | 0.0099 | 0 | 0 | 0.0099 | [6 empty] | DEER:Res:HVAC_Eff_HP | Winter-Only | 20 |  | 4.48 | 0.1882 | 4.48 | 0.1882 | 4.48 | 0.1783
Res-GasFurnace-AFUE95-ECM | DEER2024 | D24_E+_Res_v4 | 2022-08-31 23:05 | Any | SFm | New | CZ11 | rNCGF | Area-ft2-BA | 1790 | 2040 | None | 0 | 0 | 0.0098 | 0 | 0 | 0.0098 | [6 empty] | DEER:Res:HVAC_Eff_HP | Winter-Only | 20 |  | 3.594 | 0.1872 | 3.594 | 0.1872 | 3.594 | 0.1774
Res-GasFurnace-AFUE95-ECM | DEER2024 | D24_E+_Res_v4 | 2022-08-31 23:05 | Any | SFm | New | CZ12 | rDXGF | Area-ft2-BA | 1790 | 2040 | None | 0 | 0 | 0.0111 | 0 | 0 | 0.0111 | [6 empty] | DEER:Res:HVAC_Eff_HP | Winter-Only | 20 |  | 4.146 | 0.1958 | 4.146 | 0.1958 | 4.146 | 0.1847
Res-GasFurnace-AFUE95-ECM | DEER2024 | D24_E+_Res_v4 | 2022-08-31 23:05 | Any | SFm | New | CZ12 | rNCGF | Area-ft2-BA | 1790 | 2040 | None | 0 | 0 | 0.011 | 0 | 0 | 0.011 | [6 empty] | DEER:Res:HVAC_Eff_HP | Winter-Only | 20 |  | 3.599 | 0.1952 | 3.599 | 0.1952 | 3.599 | 0.1842
Res-GasFurnace-AFUE95-ECM | DEER2024 | D24_E+_Res_v4 | 2022-08-31 23:05 | Any | SFm | New | CZ13 | rDXGF | Area-ft2-BA | 1790 | 2040 | None | 0 | 0 | 0.0073 | 0 | 0 | 0.0073 | [6 empty] | DEER:Res:HVAC_Eff_HP | Winter-Only | 20 |  | 4.69 | 0.1715 | 4.69 | 0.1715 | 4.69 | 0.1642
Res-GasFurnace-AFUE95-ECM | DEER2024 | D24_E+_Res_v4 | 2022-08-31 23:05 | Any | SFm | New | CZ13 | rNCGF | Area-ft2-BA | 1790 | 2040 | None | 0 | 0 | 0.0072 | 0 | 0 | 0.0072 | [6 empty] | DEER:Res:HVAC_Eff_HP | Winter-Only | 20 |  | 3.59 | 0.1704 | 3.59 | 0.1704 | 3.59 | 0.1632
Res-GasFurnace-AFUE95-ECM | DEER2024 | D24_E+_Res_v4 | 2022-08-31 23:05 | Any | SFm | New | CZ14 | rDXGF | Area-ft2-BA | 1630 | 1750 | None | 0 | 0 | 0.0048 | 0 | 0 | 0.0048 | [6 empty] | DEER:Res:HVAC_Eff_HP | Winter-Only | 20 |  | 4.571 | 0.1654 | 4.571 | 0.1654 | 4.571 | 0.1606
Res-GasFurnace-AFUE95-ECM | DEER2024 | D24_E+_Res_v4 | 2022-08-31 23:05 | Any | SFm | New | CZ14 | rNCGF | Area-ft2-BA | 1630 | 1750 | None | 0 | 0 | 0.0047 | 0 | 0 | 0.0047 | [6 empty] | DEER:Res:HVAC_Eff_HP | Winter-Only | 20 |  | 3.598 | 0.1641 | 3.598 | 0.1641 | 3.598 | 0.1595
Res-GasFurnace-AFUE95-ECM | DEER2024 | D24_E+_Res_v4 | 2022-08-31 23:05 | Any | SFm | New | CZ15 | rDXGF | Area-ft2-BA | 1630 | 1750 | None | 0 | 0 | 0.0018 | 0 | 0 | 0.0018 | [6 empty] | DEER:Res:HVAC_Eff_HP | Winter-Only | 20 |  | 5.364 | 0.1464 | 5.364 | 0.1464 | 5.364 | 0.1446
Res-GasFurnace-AFUE95-ECM | DEER2024 | D24_E+_Res_v4 | 2022-08-31 23:05 | Any | SFm | New | CZ15 | rNCGF | Area-ft2-BA | 1630 | 1750 | None | 0 | 0 | 0.0017 | 0 | 0 | 0.0017 | [6 empty] | DEER:Res:HVAC_Eff_HP | Winter-Only | 20 |  | 3.517 | 0.1446 | 3.517 | 0.1446 | 3.517 | 0.1429
Res-GasFurnace-AFUE95-ECM | DEER2024 | D24_E+_Res_v4 | 2022-08-31 23:05 | Any | SFm | New | CZ16 | rDXGF | Area-ft2-BA | 1900 | 2470 | None | 0 | 0 | 0.0065 | 0 | 0 | 0.0065 | [6 empty] | DEER:Res:HVAC_Eff_HP | Winter-Only | 20 |  | 4.959 | 0.1627 | 4.959 | 0.1627 | 4.959 | 0.1562
Res-GasFurnace-AFUE95-ECM | DEER2024 | D24_E+_Res_v4 | 2022-08-31 23:05 | Any | SFm | New | CZ16 | rNCGF | Area-ft2-BA | 1900 | 2470 | None | 0 | 0 | 0.0065 | 0 | 0 | 0.0065 | [6 empty] | DEER:Res:HVAC_Eff_HP | Winter-Only | 20 |  | 3.898 | 0.1622 | 3.898 | 0.1622 | 3.898 | 0.1557
Res-GasFurnace-AFUE97-ECM | DEER2024 | D24_E+_Res_v4 | 2022-08-31 23:05 | Any | DMo | Ex | CZ01 | rDXGF | Area-ft2-BA | 1240 | 1240 | None | 0.09 | 8e-05 | 0.0124 | 0.09 | 8e-05 | 0.0124 | [6 empty] | DEER:Res:HVAC_Eff_HP | Winter-Only | 20 |  | 3.722 | 0.3397 | 3.722 | 0.3397 | 3.631 | 0.3273
Res-GasFurnace-AFUE97-ECM | DEER2024 | D24_E+_Res_v4 | 2022-08-31 23:05 | Any | DMo | Ex | CZ01 | rNCGF | Area-ft2-BA | 1240 | 1240 | None | 0.05 | 0 | 0.0279 | 0.05 | 0 | 0.0279 | [6 empty] | DEER:Res:HVAC_Eff_HP | Winter-Only | 20 |  | 3.44 | 0.4198 | 3.44 | 0.4198 | 3.393 | 0.3919
Res-GasFurnace-AFUE97-ECM | DEER2024 | D24_E+_Res_v4 | 2022-08-31 23:05 | Any | DMo | Ex | CZ02 | rDXGF | Area-ft2-BA | 1240 | 1240 | None | 0.21 | 0.00019 | 0.0196 | 0.21 | 0.00019 | 0.0196 | [6 empty] | DEER:Res:HVAC_Eff_HP | Winter-Only | 20 |  | 4.392 | 0.3924 | 4.392 | 0.3924 | 4.187 | 0.3728
Res-GasFurnace-AFUE97-ECM | DEER2024 | D24_E+_Res_v4 | 2022-08-31 23:05 | Any | DMo | Ex | CZ02 | rNCGF | Area-ft2-BA | 1240 | 1240 | None | 0.07 | 0 | 0.0367 | 0.07 | 0 | 0.0367 | [6 empty] | DEER:Res:HVAC_Eff_HP | Winter-Only | 20 |  | 3.486 | 0.475 | 3.486 | 0.475 | 3.415 | 0.4382
Res-GasFurnace-AFUE97-ECM | DEER2024 | D24_E+_Res_v4 | 2022-08-31 23:05 | Any | DMo | Ex | CZ03 | rDXGF | Area-ft2-BA | 1240 | 1240 | None | 0.31 | 0.0002 | 0.0117 | 0.31 | 0.0002 | 0.0117 | [6 empty] | DEER:Res:HVAC_Eff_HP | Winter-Only | 20 |  | 5.099 | 0.3465 | 5.099 | 0.3465 | 4.792 | 0.3348
Res-GasFurnace-AFUE97-ECM | DEER2024 | D24_E+_Res_v4 | 2022-08-31 23:05 | Any | DMo | Ex | CZ03 | rNCGF | Area-ft2-BA | 1240 | 1240 | None | 0.05 | 0 | 0.0277 | 0.05 | 0 | 0.0277 | [6 empty] | DEER:Res:HVAC_Eff_HP | Winter-Only | 20 |  | 3.453 | 0.4196 | 3.453 | 0.4196 | 3.399 | 0.3919
Res-GasFurnace-AFUE97-ECM | DEER2024 | D24_E+_Res_v4 | 2022-08-31 23:05 | Any | DMo | Ex | CZ04 | rDXGF | Area-ft2-BA | 1240 | 1240 | None | 0.22 | 0.00019 | 0.0118 | 0.22 | 0.00019 | 0.0118 | [6 empty] | DEER:Res:HVAC_Eff_HP | Winter-Only | 20 |  | 4.746 | 0.3414 | 4.746 | 0.3414 | 4.525 | 0.3296
Res-GasFurnace-AFUE97-ECM | DEER2024 | D24_E+_Res_v4 | 2022-08-31 23:05 | Any | DMo | Ex | CZ04 | rNCGF | Area-ft2-BA | 1240 | 1240 | None | 0.05 | 0 | 0.0265 | 0.05 | 0 | 0.0265 | [6 empty] | DEER:Res:HVAC_Eff_HP | Winter-Only | 20 |  | 3.449 | 0.4127 | 3.449 | 0.4127 | 3.397 | 0.3862
Res-GasFurnace-AFUE97-ECM | DEER2024 | D24_E+_Res_v4 | 2022-08-31 23:05 | Any | DMo | Ex | CZ05 | rDXGF | Area-ft2-BA | 1240 | 1240 | None | 0.27 | 0.00018 | 0.0132 | 0.27 | 0.00018 | 0.0132 | [6 empty] | DEER:Res:HVAC_Eff_HP | Winter-Only | 20 |  | 4.874 | 0.3532 | 4.874 | 0.3532 | 4.603 | 0.34
Res-GasFurnace-AFUE97-ECM | DEER2024 | D24_E+_Res_v4 | 2022-08-31 23:05 | Any | DMo | Ex | CZ05 | rNCGF | Area-ft2-BA | 1240 | 1240 | None | 0.06 | 0 | 0.028 | 0.06 | 0 | 0.028 | [6 empty] | DEER:Res:HVAC_Eff_HP | Winter-Only | 20 |  | 3.455 | 0.4224 | 3.455 | 0.4224 | 3.4 | 0.3944
Res-GasFurnace-AFUE97-ECM | DEER2024 | D24_E+_Res_v4 | 2022-08-31 23:05 | Any | DMo | Ex | CZ06 | rDXGF | Area-ft2-BA | 1240 | 1240 | None | 0.35 | 0.00015 | 0.0059 | 0.35 | 0.00015 | 0.0059 | [6 empty] | DEER:Res:HVAC_Eff_HP | Winter-Only | 20 |  | 5.572 | 0.3042 | 5.572 | 0.3042 | 5.226 | 0.2983
Res-GasFurnace-AFUE97-ECM | DEER2024 | D24_E+_Res_v4 | 2022-08-31 23:05 | Any | DMo | Ex | CZ06 | rNCGF | Area-ft2-BA | 1240 | 1240 | None | 0.03 | 0 | 0.0155 | 0.03 | 0 | 0.0155 | [6 empty] | DEER:Res:HVAC_Eff_HP | Winter-Only | 20 |  | 3.402 | 0.3437 | 3.402 | 0.3437 | 3.374 | 0.3281
Res-GasFurnace-AFUE97-ECM | DEER2024 | D24_E+_Res_v4 | 2022-08-31 23:05 | Any | DMo | Ex | CZ07 | rDXGF | Area-ft2-BA | 1240 | 1240 | None | 0.31 | 0.00017 | 0.0044 | 0.31 | 0.00017 | 0.0044 | [6 empty] | DEER:Res:HVAC_Eff_HP | Winter-Only | 20 |  | 5.244 | 0.2955 | 5.244 | 0.2955 | 4.938 | 0.2911
Res-GasFurnace-AFUE97-ECM | DEER2024 | D24_E+_Res_v4 | 2022-08-31 23:05 | Any | DMo | Ex | CZ07 | rNCGF | Area-ft2-BA | 1240 | 1240 | None | 0.02 | 0 | 0.0131 | 0.02 | 0 | 0.0131 | [6 empty] | DEER:Res:HVAC_Eff_HP | Winter-Only | 20 |  | 3.392 | 0.3305 | 3.392 | 0.3305 | 3.369 | 0.3173
Res-GasFurnace-AFUE97-ECM | DEER2024 | D24_E+_Res_v4 | 2022-08-31 23:05 | Any | DMo | Ex | CZ08 | rDXGF | Area-ft2-BA | 1240 | 1240 | None | 0.32 | 0.00018 | 0.0045 | 0.32 | 0.00018 | 0.0045 | [6 empty] | DEER:Res:HVAC_Eff_HP | Winter-Only | 20 |  | 5.615 | 0.2944 | 5.615 | 0.2944 | 5.3 | 0.2899
Res-GasFurnace-AFUE97-ECM | DEER2024 | D24_E+_Res_v4 | 2022-08-31 23:05 | Any | DMo | Ex | CZ08 | rNCGF | Area-ft2-BA | 1240 | 1240 | None | 0.02 | 0 | 0.0135 | 0.02 | 0 | 0.0135 | [6 empty] | DEER:Res:HVAC_Eff_HP | Winter-Only | 20 |  | 3.393 | 0.3318 | 3.393 | 0.3318 | 3.37 | 0.3183
Res-GasFurnace-AFUE97-ECM | DEER2024 | D24_E+_Res_v4 | 2022-08-31 23:05 | Any | DMo | Ex | CZ09 | rDXGF | Area-ft2-BA | 1240 | 1240 | None | 0.43 | 0.00023 | 0.0069 | 0.43 | 0.00023 | 0.0069 | [6 empty] | DEER:Res:HVAC_Eff_HP | Winter-Only | 20 |  | 6.565 | 0.3105 | 6.565 | 0.3105 | 6.135 | 0.3036
Res-GasFurnace-AFUE97-ECM | DEER2024 | D24_E+_Res_v4 | 2022-08-31 23:05 | Any | DMo | Ex | CZ09 | rNCGF | Area-ft2-BA | 1240 | 1240 | None | 0.03 | 0 | 0.0155 | 0.03 | 0 | 0.0155 | [6 empty] | DEER:Res:HVAC_Eff_HP | Winter-Only | 20 |  | 3.412 | 0.3485 | 3.412 | 0.3485 | 3.379 | 0.333
Res-GasFurnace-AFUE97-ECM | DEER2024 | D24_E+_Res_v4 | 2022-08-31 23:05 | Any | DMo | Ex | CZ10 | rDXGF | Area-ft2-BA | 1240 | 1240 | None | 0.41 | 0.00021 | 0.0192 | 0.41 | 0.00021 | 0.0192 | [6 empty] | DEER:Res:HVAC_Eff_HP | Winter-Only | 20 |  | 6.33 | 0.3873 | 6.33 | 0.3873 | 5.921 | 0.3681
Res-GasFurnace-AFUE97-ECM | DEER2024 | D24_E+_Res_v4 | 2022-08-31 23:05 | Any | DMo | Ex | CZ10 | rNCGF | Area-ft2-BA | 1240 | 1240 | None | 0.07 | 0 | 0.0339 | 0.07 | 0 | 0.0339 | [6 empty] | DEER:Res:HVAC_Eff_HP | Winter-Only | 20 |  | 3.488 | 0.4561 | 3.488 | 0.4561 | 3.416 | 0.4222
Res-GasFurnace-AFUE97-ECM | DEER2024 | D24_E+_Res_v4 | 2022-08-31 23:05 | Any | DMo | Ex | CZ11 | rDXGF | Area-ft2-BA | 1240 | 1240 | None | 0.56 | 0.00032 | 0.0272 | 0.56 | 0.00032 | 0.0272 | [6 empty] | DEER:Res:HVAC_Eff_HP | Winter-Only | 20 |  | 7.244 | 0.4483 | 7.244 | 0.4483 | 6.686 | 0.4211
Res-GasFurnace-AFUE97-ECM | DEER2024 | D24_E+_Res_v4 | 2022-08-31 23:05 | Any | DMo | Ex | CZ11 | rNCGF | Area-ft2-BA | 1240 | 1240 | None | 0.1 | 0 | 0.0459 | 0.1 | 0 | 0.0459 | [6 empty] | DEER:Res:HVAC_Eff_HP | Winter-Only | 20 |  | 3.539 | 0.5351 | 3.539 | 0.5351 | 3.441 | 0.4892
Res-GasFurnace-AFUE97-ECM | DEER2024 | D24_E+_Res_v4 | 2022-08-31 23:05 | Any | DMo | Ex | CZ12 | rDXGF | Area-ft2-BA | 1240 | 1240 | None | 0.47 | 0.00028 | 0.0251 | 0.47 | 0.00028 | 0.0251 | [6 empty] | DEER:Res:HVAC_Eff_HP | Winter-Only | 20 |  | 6.373 | 0.4381 | 6.373 | 0.4381 | 5.905 | 0.413
Res-GasFurnace-AFUE97-ECM | DEER2024 | D24_E+_Res_v4 | 2022-08-31 23:05 | Any | DMo | Ex | CZ12 | rNCGF | Area-ft2-BA | 1240 | 1240 | None | 0.1 | 0 | 0.0466 | 0.1 | 0 | 0.0466 | [6 empty] | DEER:Res:HVAC_Eff_HP | Winter-Only | 20 |  | 3.537 | 0.5358 | 3.537 | 0.5358 | 3.44 | 0.4892
Res-GasFurnace-AFUE97-ECM | DEER2024 | D24_E+_Res_v4 | 2022-08-31 23:05 | Any | DMo | Ex | CZ13 | rDXGF | Area-ft2-BA | 1240 | 1240 | None | 0.6 | 0.0003 | 0.02 | 0.6 | 0.0003 | 0.02 | [6 empty] | DEER:Res:HVAC_Eff_HP | Winter-Only | 20 |  | 7.768 | 0.402 | 7.768 | 0.402 | 7.167 | 0.382
Res-GasFurnace-AFUE97-ECM | DEER2024 | D24_E+_Res_v4 | 2022-08-31 23:05 | Any | DMo | Ex | CZ13 | rNCGF | Area-ft2-BA | 1240 | 1240 | None | 0.08 | 0 | 0.0379 | 0.08 | 0 | 0.0379 | [6 empty] | DEER:Res:HVAC_Eff_HP | Winter-Only | 20 |  | 3.504 | 0.4823 | 3.504 | 0.4823 | 3.423 | 0.4445
Res-GasFurnace-AFUE97-ECM | DEER2024 | D24_E+_Res_v4 | 2022-08-31 23:05 | Any | DMo | Ex | CZ14 | rDXGF | Area-ft2-BA | 1240 | 1240 | None | 0.65 | 0.00028 | 0.0376 | 0.65 | 0.00028 | 0.0376 | [6 empty] | DEER:Res:HVAC_Eff_HP | Winter-Only | 20 |  | 8.113 | 0.5089 | 8.113 | 0.5089 | 7.465 | 0.4713
Res-GasFurnace-AFUE97-ECM | DEER2024 | D24_E+_Res_v4 | 2022-08-31 23:05 | Any | DMo | Ex | CZ14 | rNCGF | Area-ft2-BA | 1240 | 1240 | None | 0.13 | 0 | 0.0557 | 0.13 | 0 | 0.0557 | [6 empty] | DEER:Res:HVAC_Eff_HP | Winter-Only | 20 |  | 3.606 | 0.5915 | 3.606 | 0.5915 | 3.473 | 0.5358
Res-GasFurnace-AFUE97-ECM | DEER2024 | D24_E+_Res_v4 | 2022-08-31 23:05 | Any | DMo | Ex | CZ15 | rDXGF | Area-ft2-BA | 1240 | 1240 | None | 0.8 | 0.00033 | 0.0108 | 0.8 | 0.00033 | 0.0108 | [6 empty] | DEER:Res:HVAC_Eff_HP | Winter-Only | 20 |  | 10.54 | 0.3302 | 10.54 | 0.3302 | 9.74 | 0.3194
Res-GasFurnace-AFUE97-ECM | DEER2024 | D24_E+_Res_v4 | 2022-08-31 23:05 | Any | DMo | Ex | CZ15 | rNCGF | Area-ft2-BA | 1240 | 1240 | None | 0.04 | 0 | 0.0196 | 0.04 | 0 | 0.0196 | [6 empty] | DEER:Res:HVAC_Eff_HP | Winter-Only | 20 |  | 3.43 | 0.3701 | 3.43 | 0.3701 | 3.388 | 0.3505
Res-GasFurnace-AFUE97-ECM | DEER2024 | D24_E+_Res_v4 | 2022-08-31 23:05 | Any | DMo | Ex | CZ16 | rDXGF | Area-ft2-BA | 1240 | 1240 | None | 0.54 | 0.0003 | 0.0184 | 0.54 | 0.0003 | 0.0184 | [6 empty] | DEER:Res:HVAC_Eff_HP | Winter-Only | 20 |  | 6.799 | 0.3944 | 6.799 | 0.3944 | 6.258 | 0.376
Res-GasFurnace-AFUE97-ECM | DEER2024 | D24_E+_Res_v4 | 2022-08-31 23:05 | Any | DMo | Ex | CZ16 | rNCGF | Area-ft2-BA | 1240 | 1240 | None | 0.08 | 0 | 0.0395 | 0.08 | 0 | 0.0395 | [6 empty] | DEER:Res:HVAC_Eff_HP | Winter-Only | 20 |  | 3.504 | 0.4909 | 3.504 | 0.4909 | 3.423 | 0.4514
Res-GasFurnace-AFUE97-ECM | DEER2024 | D24_E+_Res_v4 | 2022-08-31 23:05 | Any | DMo | New | CZ01 | rDXGF | Area-ft2-BA | 1240 | 1240 | None | 0 | 0 | 0.0045 | 0 | 0 | 0.0045 | [6 empty] | DEER:Res:HVAC_Eff_HP | Winter-Only | 20 |  | 3.576 | 0.2831 | 3.576 | 0.2831 | 3.576 | 0.2786
Res-GasFurnace-AFUE97-ECM | DEER2024 | D24_E+_Res_v4 | 2022-08-31 23:05 | Any | DMo | New | CZ01 | rNCGF | Area-ft2-BA | 1240 | 1240 | None | 0 | 0 | 0.0094 | 0 | 0 | 0.0094 | [6 empty] | DEER:Res:HVAC_Eff_HP | Winter-Only | 20 |  | 3.362 | 0.3106 | 3.362 | 0.3106 | 3.362 | 0.3013
Res-GasFurnace-AFUE97-ECM | DEER2024 | D24_E+_Res_v4 | 2022-08-31 23:05 | Any | DMo | New | CZ02 | rDXGF | Area-ft2-BA | 1240 | 1240 | None | 0 | 0 | 0.0117 | 0 | 0 | 0.0117 | [6 empty] | DEER:Res:HVAC_Eff_HP | Winter-Only | 20 |  | 3.927 | 0.3228 | 3.927 | 0.3228 | 3.927 | 0.3111
Res-GasFurnace-AFUE97-ECM | DEER2024 | D24_E+_Res_v4 | 2022-08-31 23:05 | Any | DMo | New | CZ02 | rNCGF | Area-ft2-BA | 1240 | 1240 | None | 0 | 0 | 0.0164 | 0 | 0 | 0.0164 | [6 empty] | DEER:Res:HVAC_Eff_HP | Winter-Only | 20 |  | 3.376 | 0.3496 | 3.376 | 0.3496 | 3.376 | 0.3332
Res-GasFurnace-AFUE97-ECM | DEER2024 | D24_E+_Res_v4 | 2022-08-31 23:05 | Any | DMo | New | CZ03 | rDXGF | Area-ft2-BA | 1240 | 1240 | None | 0 | 0 | 0.007 | 0 | 0 | 0.007 | [6 empty] | DEER:Res:HVAC_Eff_HP | Winter-Only | 20 |  | 4.404 | 0.296 | 4.404 | 0.296 | 4.404 | 0.289
Res-GasFurnace-AFUE97-ECM | DEER2024 | D24_E+_Res_v4 | 2022-08-31 23:05 | Any | DMo | New | CZ03 | rNCGF | Area-ft2-BA | 1240 | 1240 | None | 0 | 0 | 0.0112 | 0 | 0 | 0.0112 | [6 empty] | DEER:Res:HVAC_Eff_HP | Winter-Only | 20 |  | 3.367 | 0.3194 | 3.367 | 0.3194 | 3.367 | 0.3083
Res-GasFurnace-AFUE97-ECM | DEER2024 | D24_E+_Res_v4 | 2022-08-31 23:05 | Any | DMo | New | CZ04 | rDXGF | Area-ft2-BA | 1240 | 1240 | None | 0 | 0 | 0.0062 | 0 | 0 | 0.0062 | [6 empty] | DEER:Res:HVAC_Eff_HP | Winter-Only | 20 |  | 4.248 | 0.2911 | 4.248 | 0.2911 | 4.248 | 0.2849
Res-GasFurnace-AFUE97-ECM | DEER2024 | D24_E+_Res_v4 | 2022-08-31 23:05 | Any | DMo | New | CZ04 | rNCGF | Area-ft2-BA | 1240 | 1240 | None | 0 | 0 | 0.0104 | 0 | 0 | 0.0104 | [6 empty] | DEER:Res:HVAC_Eff_HP | Winter-Only | 20 |  | 3.366 | 0.3144 | 3.366 | 0.3144 | 3.366 | 0.304
Res-GasFurnace-AFUE97-ECM | DEER2024 | D24_E+_Res_v4 | 2022-08-31 23:05 | Any | DMo | New | CZ05 | rDXGF | Area-ft2-BA | 1240 | 1240 | None | 0 | 0 | 0.0069 | 0 | 0 | 0.0069 | [6 empty] | DEER:Res:HVAC_Eff_HP | Winter-Only | 20 |  | 4.208 | 0.2955 | 4.208 | 0.2955 | 4.208 | 0.2886
Res-GasFurnace-AFUE97-ECM | DEER2024 | D24_E+_Res_v4 | 2022-08-31 23:05 | Any | DMo | New | CZ05 | rNCGF | Area-ft2-BA | 1240 | 1240 | None | 0 | 0 | 0.0108 | 0 | 0 | 0.0108 | [6 empty] | DEER:Res:HVAC_Eff_HP | Winter-Only | 20 |  | 3.367 | 0.3172 | 3.367 | 0.3172 | 3.367 | 0.3064
Res-GasFurnace-AFUE97-ECM | DEER2024 | D24_E+_Res_v4 | 2022-08-31 23:05 | Any | DMo | New | CZ06 | rDXGF | Area-ft2-BA | 1240 | 1240 | None | 0 | 0 | 0.003 | 0 | 0 | 0.003 | [6 empty] | DEER:Res:HVAC_Eff_HP | Winter-Only | 20 |  | 4.981 | 0.2724 | 4.981 | 0.2724 | 4.981 | 0.2694
Res-GasFurnace-AFUE97-ECM | DEER2024 | D24_E+_Res_v4 | 2022-08-31 23:05 | Any | DMo | New | CZ06 | rNCGF | Area-ft2-BA | 1240 | 1240 | None | 0 | 0 | 0.006 | 0 | 0 | 0.006 | [6 empty] | DEER:Res:HVAC_Eff_HP | Winter-Only | 20 |  | 3.358 | 0.2886 | 3.358 | 0.2886 | 3.358 | 0.2826
Res-GasFurnace-AFUE97-ECM | DEER2024 | D24_E+_Res_v4 | 2022-08-31 23:05 | Any | DMo | New | CZ07 | rDXGF | Area-ft2-BA | 1240 | 1240 | None | 0 | 0 | 0.0027 | 0 | 0 | 0.0027 | [6 empty] | DEER:Res:HVAC_Eff_HP | Winter-Only | 20 |  | 4.778 | 0.2704 | 4.778 | 0.2704 | 4.778 | 0.2677
Res-GasFurnace-AFUE97-ECM | DEER2024 | D24_E+_Res_v4 | 2022-08-31 23:05 | Any | DMo | New | CZ07 | rNCGF | Area-ft2-BA | 1240 | 1240 | None | 0 | 0 | 0.0051 | 0 | 0 | 0.0051 | [6 empty] | DEER:Res:HVAC_Eff_HP | Winter-Only | 20 |  | 3.356 | 0.2839 | 3.356 | 0.2839 | 3.356 | 0.2787
Res-GasFurnace-AFUE97-ECM | DEER2024 | D24_E+_Res_v4 | 2022-08-31 23:05 | Any | DMo | New | CZ08 | rDXGF | Area-ft2-BA | 1240 | 1240 | None | 0 | 0 | 0.003 | 0 | 0 | 0.003 | [6 empty] | DEER:Res:HVAC_Eff_HP | Winter-Only | 20 |  | 4.933 | 0.2718 | 4.933 | 0.2718 | 4.933 | 0.2688
Res-GasFurnace-AFUE97-ECM | DEER2024 | D24_E+_Res_v4 | 2022-08-31 23:05 | Any | DMo | New | CZ08 | rNCGF | Area-ft2-BA | 1240 | 1240 | None | 0 | 0 | 0.0058 | 0 | 0 | 0.0058 | [6 empty] | DEER:Res:HVAC_Eff_HP | Winter-Only | 20 |  | 3.357 | 0.2875 | 3.357 | 0.2875 | 3.357 | 0.2817
Res-GasFurnace-AFUE97-ECM | DEER2024 | D24_E+_Res_v4 | 2022-08-31 23:05 | Any | DMo | New | CZ09 | rDXGF | Area-ft2-BA | 1240 | 1240 | None | 0 | 0 | 0.0027 | 0 | 0 | 0.0027 | [6 empty] | DEER:Res:HVAC_Eff_HP | Winter-Only | 20 |  | 5.669 | 0.2702 | 5.669 | 0.2702 | 5.669 | 0.2675
Res-GasFurnace-AFUE97-ECM | DEER2024 | D24_E+_Res_v4 | 2022-08-31 23:05 | Any | DMo | New | CZ09 | rNCGF | Area-ft2-BA | 1240 | 1240 | None | 0 | 0 | 0.0037 | 0 | 0 | 0.0037 | [6 empty] | DEER:Res:HVAC_Eff_HP | Winter-Only | 20 |  | 3.355 | 0.2749 | 3.355 | 0.2749 | 3.355 | 0.2712
Res-GasFurnace-AFUE97-ECM | DEER2024 | D24_E+_Res_v4 | 2022-08-31 23:05 | Any | DMo | New | CZ10 | rDXGF | Area-ft2-BA | 1240 | 1240 | None | 0 | 0 | 0.0102 | 0 | 0 | 0.0102 | [6 empty] | DEER:Res:HVAC_Eff_HP | Winter-Only | 20 |  | 5.263 | 0.3129 | 5.263 | 0.3129 | 5.263 | 0.3027
Res-GasFurnace-AFUE97-ECM | DEER2024 | D24_E+_Res_v4 | 2022-08-31 23:05 | Any | DMo | New | CZ10 | rNCGF | Area-ft2-BA | 1240 | 1240 | None | 0 | 0 | 0.014 | 0 | 0 | 0.014 | [6 empty] | DEER:Res:HVAC_Eff_HP | Winter-Only | 20 |  | 3.374 | 0.334 | 3.374 | 0.334 | 3.374 | 0.32
Res-GasFurnace-AFUE97-ECM | DEER2024 | D24_E+_Res_v4 | 2022-08-31 23:05 | Any | DMo | New | CZ11 | rDXGF | Area-ft2-BA | 1240 | 1240 | None | 0 | 0 | 0.0158 | 0 | 0 | 0.0158 | [6 empty] | DEER:Res:HVAC_Eff_HP | Winter-Only | 20 |  | 5.796 | 0.3455 | 5.796 | 0.3455 | 5.796 | 0.3297
Res-GasFurnace-AFUE97-ECM | DEER2024 | D24_E+_Res_v4 | 2022-08-31 23:05 | Any | DMo | New | CZ11 | rNCGF | Area-ft2-BA | 1240 | 1240 | None | 0 | 0 | 0.0188 | 0 | 0 | 0.0188 | [6 empty] | DEER:Res:HVAC_Eff_HP | Winter-Only | 20 |  | 3.383 | 0.3622 | 3.383 | 0.3622 | 3.383 | 0.3433
Res-GasFurnace-AFUE97-ECM | DEER2024 | D24_E+_Res_v4 | 2022-08-31 23:05 | Any | DMo | New | CZ12 | rDXGF | Area-ft2-BA | 1240 | 1240 | None | 0 | 0 | 0.0165 | 0 | 0 | 0.0165 | [6 empty] | DEER:Res:HVAC_Eff_HP | Winter-Only | 20 |  | 5.221 | 0.3497 | 5.221 | 0.3497 | 5.221 | 0.3331
Res-GasFurnace-AFUE97-ECM | DEER2024 | D24_E+_Res_v4 | 2022-08-31 23:05 | Any | DMo | New | CZ12 | rNCGF | Area-ft2-BA | 1240 | 1240 | None | 0 | 0 | 0.022 | 0 | 0 | 0.022 | [6 empty] | DEER:Res:HVAC_Eff_HP | Winter-Only | 20 |  | 3.388 | 0.3802 | 3.388 | 0.3802 | 3.388 | 0.3583
Res-GasFurnace-AFUE97-ECM | DEER2024 | D24_E+_Res_v4 | 2022-08-31 23:05 | Any | DMo | New | CZ13 | rDXGF | Area-ft2-BA | 1240 | 1240 | None | 0 | 0 | 0.013 | 0 | 0 | 0.013 | [6 empty] | DEER:Res:HVAC_Eff_HP | Winter-Only | 20 |  | 6.231 | 0.3286 | 6.231 | 0.3286 | 6.231 | 0.3156
Res-GasFurnace-AFUE97-ECM | DEER2024 | D24_E+_Res_v4 | 2022-08-31 23:05 | Any | DMo | New | CZ13 | rNCGF | Area-ft2-BA | 1240 | 1240 | None | 0 | 0 | 0.0175 | 0 | 0 | 0.0175 | [6 empty] | DEER:Res:HVAC_Eff_HP | Winter-Only | 20 |  | 3.38 | 0.3533 | 3.38 | 0.3533 | 3.38 | 0.3359
Res-GasFurnace-AFUE97-ECM | DEER2024 | D24_E+_Res_v4 | 2022-08-31 23:05 | Any | DMo | New | CZ14 | rDXGF | Area-ft2-BA | 1240 | 1240 | None | 0 | 0 | 0.023 | 0 | 0 | 0.023 | [6 empty] | DEER:Res:HVAC_Eff_HP | Winter-Only | 20 |  | 6.325 | 0.3853 | 6.325 | 0.3853 | 6.325 | 0.3623
Res-GasFurnace-AFUE97-ECM | DEER2024 | D24_E+_Res_v4 | 2022-08-31 23:05 | Any | DMo | New | CZ14 | rNCGF | Area-ft2-BA | 1240 | 1240 | None | 0 | 0 | 0.0276 | 0 | 0 | 0.0276 | [6 empty] | DEER:Res:HVAC_Eff_HP | Winter-Only | 20 |  | 3.406 | 0.4112 | 3.406 | 0.4112 | 3.406 | 0.3836
Res-GasFurnace-AFUE97-ECM | DEER2024 | D24_E+_Res_v4 | 2022-08-31 23:05 | Any | DMo | New | CZ15 | rDXGF | Area-ft2-BA | 1240 | 1240 | None | 0 | 0 | 0.0057 | 0 | 0 | 0.0057 | [6 empty] | DEER:Res:HVAC_Eff_HP | Winter-Only | 20 |  | 7.99 | 0.2859 | 7.99 | 0.2859 | 7.99 | 0.2802
Res-GasFurnace-AFUE97-ECM | DEER2024 | D24_E+_Res_v4 | 2022-08-31 23:05 | Any | DMo | New | CZ15 | rNCGF | Area-ft2-BA | 1240 | 1240 | None | 0 | 0 | 0.0065 | 0 | 0 | 0.0065 | [6 empty] | DEER:Res:HVAC_Eff_HP | Winter-Only | 20 |  | 3.36 | 0.2895 | 3.36 | 0.2895 | 3.36 | 0.283
Res-GasFurnace-AFUE97-ECM | DEER2024 | D24_E+_Res_v4 | 2022-08-31 23:05 | Any | DMo | New | CZ16 | rDXGF | Area-ft2-BA | 1240 | 1240 | None | 0 | 0 | 0.0113 | 0 | 0 | 0.0113 | [6 empty] | DEER:Res:HVAC_Eff_HP | Winter-Only | 20 |  | 5.463 | 0.3204 | 5.463 | 0.3204 | 5.463 | 0.3091
Res-GasFurnace-AFUE97-ECM | DEER2024 | D24_E+_Res_v4 | 2022-08-31 23:05 | Any | DMo | New | CZ16 | rNCGF | Area-ft2-BA | 1240 | 1240 | None | 0 | 0 | 0.0175 | 0 | 0 | 0.0175 | [6 empty] | DEER:Res:HVAC_Eff_HP | Winter-Only | 20 |  | 3.379 | 0.355 | 3.379 | 0.355 | 3.379 | 0.3375
Res-GasFurnace-AFUE97-ECM | DEER2024 | D24_E+_Res_v4 | 2022-08-31 23:05 | Any | MFm | Ex | CZ01 | rDXGF | Area-ft2-BA | 1020 | 1020 | None | 0.03 | 3e-05 | 0.0062 | 0.03 | 3e-05 | 0.0062 | [6 empty] | DEER:Res:HVAC_Eff_HP | Winter-Only | 20 |  | 3.118 | 0.4059 | 3.118 | 0.4059 | 3.094 | 0.3997
Res-GasFurnace-AFUE97-ECM | DEER2024 | D24_E+_Res_v4 | 2022-08-31 23:05 | Any | MFm | Ex | CZ01 | rNCGF | Area-ft2-BA | 1020 | 1020 | None | 0.01 | 0 | 0.0058 | 0.01 | 0 | 0.0058 | [6 empty] | DEER:Res:HVAC_Eff_HP | Winter-Only | 20 |  | 3.048 | 0.403 | 3.048 | 0.403 | 3.037 | 0.3972
Res-GasFurnace-AFUE97-ECM | DEER2024 | D24_E+_Res_v4 | 2022-08-31 23:05 | Any | MFm | Ex | CZ02 | rDXGF | Area-ft2-BA | 1020 | 1020 | None | 0.08 | 7e-05 | 0.0061 | 0.08 | 7e-05 | 0.0061 | [6 empty] | DEER:Res:HVAC_Eff_HP | Winter-Only | 20 |  | 3.381 | 0.4103 | 3.381 | 0.4103 | 3.297 | 0.4042
Res-GasFurnace-AFUE97-ECM | DEER2024 | D24_E+_Res_v4 | 2022-08-31 23:05 | Any | MFm | Ex | CZ02 | rNCGF | Area-ft2-BA | 1020 | 1020 | None | 0.03 | 0 | 0.0124 | 0.03 | 0 | 0.0124 | [6 empty] | DEER:Res:HVAC_Eff_HP | Winter-Only | 20 |  | 3.079 | 0.442 | 3.079 | 0.442 | 3.052 | 0.4296
Res-GasFurnace-AFUE97-ECM | DEER2024 | D24_E+_Res_v4 | 2022-08-31 23:05 | Any | MFm | Ex | CZ03 | rDXGF | Area-ft2-BA | 1020 | 1020 | None | 0.11 | 8e-05 | 0.0089 | 0.11 | 8e-05 | 0.0089 | [6 empty] | DEER:Res:HVAC_Eff_HP | Winter-Only | 20 |  | 3.582 | 0.4278 | 3.582 | 0.4278 | 3.475 | 0.419
Res-GasFurnace-AFUE97-ECM | DEER2024 | D24_E+_Res_v4 | 2022-08-31 23:05 | Any | MFm | Ex | CZ03 | rNCGF | Area-ft2-BA | 1020 | 1020 | None | 0.02 | 0 | 0.0113 | 0.02 | 0 | 0.0113 | [6 empty] | DEER:Res:HVAC_Eff_HP | Winter-Only | 20 |  | 3.074 | 0.435 | 3.074 | 0.435 | 3.05 | 0.4237
Res-GasFurnace-AFUE97-ECM | DEER2024 | D24_E+_Res_v4 | 2022-08-31 23:05 | Any | MFm | Ex | CZ04 | rDXGF | Area-ft2-BA | 1020 | 1020 | None | 0.12 | 8e-05 | 0.0066 | 0.12 | 8e-05 | 0.0066 | [6 empty] | DEER:Res:HVAC_Eff_HP | Winter-Only | 20 |  | 3.574 | 0.4169 | 3.574 | 0.4169 | 3.45 | 0.4103
Res-GasFurnace-AFUE97-ECM | DEER2024 | D24_E+_Res_v4 | 2022-08-31 23:05 | Any | MFm | Ex | CZ04 | rNCGF | Area-ft2-BA | 1020 | 1020 | None | 0.03 | 0 | 0.0145 | 0.03 | 0 | 0.0145 | [6 empty] | DEER:Res:HVAC_Eff_HP | Winter-Only | 20 |  | 3.09 | 0.4533 | 3.09 | 0.4533 | 3.058 | 0.4389
Res-GasFurnace-AFUE97-ECM | DEER2024 | D24_E+_Res_v4 | 2022-08-31 23:05 | Any | MFm | Ex | CZ05 | rDXGF | Area-ft2-BA | 1020 | 1020 | None | 0.1 | 6e-05 | 0.0103 | 0.1 | 6e-05 | 0.0103 | [6 empty] | DEER:Res:HVAC_Eff_HP | Winter-Only | 20 |  | 3.57 | 0.4347 | 3.57 | 0.4347 | 3.47 | 0.4243
Res-GasFurnace-AFUE97-ECM | DEER2024 | D24_E+_Res_v4 | 2022-08-31 23:05 | Any | MFm | Ex | CZ05 | rNCGF | Area-ft2-BA | 1020 | 1020 | None | 0.03 | 0 | 0.0116 | 0.03 | 0 | 0.0116 | [6 empty] | DEER:Res:HVAC_Eff_HP | Winter-Only | 20 |  | 3.076 | 0.4365 | 3.076 | 0.4365 | 3.051 | 0.4249
Res-GasFurnace-AFUE97-ECM | DEER2024 | D24_E+_Res_v4 | 2022-08-31 23:05 | Any | MFm | Ex | CZ06 | rDXGF | Area-ft2-BA | 1020 | 1020 | None | 0.09 | 5e-05 | 0.0045 | 0.09 | 5e-05 | 0.0045 | [6 empty] | DEER:Res:HVAC_Eff_HP | Winter-Only | 20 |  | 3.596 | 0.3972 | 3.596 | 0.3972 | 3.503 | 0.3927
Res-GasFurnace-AFUE97-ECM | DEER2024 | D24_E+_Res_v4 | 2022-08-31 23:05 | Any | MFm | Ex | CZ06 | rNCGF | Area-ft2-BA | 1020 | 1020 | None | 0.01 | 0 | 0.0066 | 0.01 | 0 | 0.0066 | [6 empty] | DEER:Res:HVAC_Eff_HP | Winter-Only | 20 |  | 3.055 | 0.4051 | 3.055 | 0.4051 | 3.041 | 0.3985
Res-GasFurnace-AFUE97-ECM | DEER2024 | D24_E+_Res_v4 | 2022-08-31 23:05 | Any | MFm | Ex | CZ07 | rDXGF | Area-ft2-BA | 1020 | 1020 | None | 0.07 | 6e-05 | 0.0033 | 0.07 | 6e-05 | 0.0033 | [6 empty] | DEER:Res:HVAC_Eff_HP | Winter-Only | 20 |  | 3.488 | 0.3881 | 3.488 | 0.3881 | 3.421 | 0.3847
Res-GasFurnace-AFUE97-ECM | DEER2024 | D24_E+_Res_v4 | 2022-08-31 23:05 | Any | MFm | Ex | CZ07 | rNCGF | Area-ft2-BA | 1020 | 1020 | None | 0.01 | 0 | 0.0061 | 0.01 | 0 | 0.0061 | [6 empty] | DEER:Res:HVAC_Eff_HP | Winter-Only | 20 |  | 3.053 | 0.4015 | 3.053 | 0.4015 | 3.04 | 0.3953
Res-GasFurnace-AFUE97-ECM | DEER2024 | D24_E+_Res_v4 | 2022-08-31 23:05 | Any | MFm | Ex | CZ08 | rDXGF | Area-ft2-BA | 1020 | 1020 | None | 0.11 | 7e-05 | 0.0041 | 0.11 | 7e-05 | 0.0041 | [6 empty] | DEER:Res:HVAC_Eff_HP | Winter-Only | 20 |  | 3.809 | 0.3952 | 3.809 | 0.3952 | 3.697 | 0.3911
Res-GasFurnace-AFUE97-ECM | DEER2024 | D24_E+_Res_v4 | 2022-08-31 23:05 | Any | MFm | Ex | CZ08 | rNCGF | Area-ft2-BA | 1020 | 1020 | None | 0.01 | 0 | 0.0063 | 0.01 | 0 | 0.0063 | [6 empty] | DEER:Res:HVAC_Eff_HP | Winter-Only | 20 |  | 3.053 | 0.4021 | 3.053 | 0.4021 | 3.04 | 0.3957
Res-GasFurnace-AFUE97-ECM | DEER2024 | D24_E+_Res_v4 | 2022-08-31 23:05 | Any | MFm | Ex | CZ09 | rDXGF | Area-ft2-BA | 1020 | 1020 | None | 0.15 | 8e-05 | 0.0045 | 0.15 | 8e-05 | 0.0045 | [6 empty] | DEER:Res:HVAC_Eff_HP | Winter-Only | 20 |  | 4.11 | 0.4008 | 4.11 | 0.4008 | 3.956 | 0.3962
Res-GasFurnace-AFUE97-ECM | DEER2024 | D24_E+_Res_v4 | 2022-08-31 23:05 | Any | MFm | Ex | CZ09 | rNCGF | Area-ft2-BA | 1020 | 1020 | None | 0.02 | 0 | 0.0071 | 0.02 | 0 | 0.0071 | [6 empty] | DEER:Res:HVAC_Eff_HP | Winter-Only | 20 |  | 3.059 | 0.4061 | 3.059 | 0.4061 | 3.043 | 0.3989
Res-GasFurnace-AFUE97-ECM | DEER2024 | D24_E+_Res_v4 | 2022-08-31 23:05 | Any | MFm | Ex | CZ10 | rDXGF | Area-ft2-BA | 1020 | 1020 | None | 0.15 | 0.0001 | 0.0047 | 0.15 | 0.0001 | 0.0047 | [6 empty] | DEER:Res:HVAC_Eff_HP | Winter-Only | 20 |  | 4.174 | 0.3983 | 4.174 | 0.3983 | 4.029 | 0.3936
Res-GasFurnace-AFUE97-ECM | DEER2024 | D24_E+_Res_v4 | 2022-08-31 23:05 | Any | MFm | Ex | CZ10 | rNCGF | Area-ft2-BA | 1020 | 1020 | None | 0.02 | 0 | 0.008 | 0.02 | 0 | 0.008 | [6 empty] | DEER:Res:HVAC_Eff_HP | Winter-Only | 20 |  | 3.061 | 0.4111 | 3.061 | 0.4111 | 3.044 | 0.4032
Res-GasFurnace-AFUE97-ECM | DEER2024 | D24_E+_Res_v4 | 2022-08-31 23:05 | Any | MFm | Ex | CZ11 | rDXGF | Area-ft2-BA | 1020 | 1020 | None | 0.22 | 0.00015 | 0.0053 | 0.22 | 0.00015 | 0.0053 | [6 empty] | DEER:Res:HVAC_Eff_HP | Winter-Only | 20 |  | 4.561 | 0.411 | 4.561 | 0.411 | 4.336 | 0.4057
Res-GasFurnace-AFUE97-ECM | DEER2024 | D24_E+_Res_v4 | 2022-08-31 23:05 | Any | MFm | Ex | CZ11 | rNCGF | Area-ft2-BA | 1020 | 1020 | None | 0.02 | 0 | 0.0115 | 0.02 | 0 | 0.0115 | [6 empty] | DEER:Res:HVAC_Eff_HP | Winter-Only | 20 |  | 3.074 | 0.4335 | 3.074 | 0.4335 | 3.05 | 0.422
Res-GasFurnace-AFUE97-ECM | DEER2024 | D24_E+_Res_v4 | 2022-08-31 23:05 | Any | MFm | Ex | CZ12 | rDXGF | Area-ft2-BA | 1020 | 1020 | None | 0.11 | 9e-05 | 0.0072 | 0.11 | 9e-05 | 0.0072 | [6 empty] | DEER:Res:HVAC_Eff_HP | Winter-Only | 20 |  | 3.85 | 0.4143 | 3.85 | 0.4143 | 3.741 | 0.4072
Res-GasFurnace-AFUE97-ECM | DEER2024 | D24_E+_Res_v4 | 2022-08-31 23:05 | Any | MFm | Ex | CZ12 | rNCGF | Area-ft2-BA | 1020 | 1020 | None | 0.02 | 0 | 0.01 | 0.02 | 0 | 0.01 | [6 empty] | DEER:Res:HVAC_Eff_HP | Winter-Only | 20 |  | 3.067 | 0.4248 | 3.067 | 0.4248 | 3.047 | 0.4148
Res-GasFurnace-AFUE97-ECM | DEER2024 | D24_E+_Res_v4 | 2022-08-31 23:05 | Any | MFm | Ex | CZ13 | rDXGF | Area-ft2-BA | 1020 | 1020 | None | 0.28 | 0.00017 | 0.0101 | 0.28 | 0.00017 | 0.0101 | [6 empty] | DEER:Res:HVAC_Eff_HP | Winter-Only | 20 |  | 5.071 | 0.4413 | 5.071 | 0.4413 | 4.789 | 0.4312
Res-GasFurnace-AFUE97-ECM | DEER2024 | D24_E+_Res_v4 | 2022-08-31 23:05 | Any | MFm | Ex | CZ13 | rNCGF | Area-ft2-BA | 1020 | 1020 | None | 0.03 | 0 | 0.0142 | 0.03 | 0 | 0.0142 | [6 empty] | DEER:Res:HVAC_Eff_HP | Winter-Only | 20 |  | 3.087 | 0.4493 | 3.087 | 0.4493 | 3.056 | 0.4351
Res-GasFurnace-AFUE97-ECM | DEER2024 | D24_E+_Res_v4 | 2022-08-31 23:05 | Any | MFm | Ex | CZ14 | rDXGF | Area-ft2-BA | 1020 | 1020 | None | 0.22 | 0.00013 | 0.0058 | 0.22 | 0.00013 | 0.0058 | [6 empty] | DEER:Res:HVAC_Eff_HP | Winter-Only | 20 |  | 4.817 | 0.4068 | 4.817 | 0.4068 | 4.599 | 0.401
Res-GasFurnace-AFUE97-ECM | DEER2024 | D24_E+_Res_v4 | 2022-08-31 23:05 | Any | MFm | Ex | CZ14 | rNCGF | Area-ft2-BA | 1020 | 1020 | None | 0.02 | 0 | 0.0103 | 0.02 | 0 | 0.0103 | [6 empty] | DEER:Res:HVAC_Eff_HP | Winter-Only | 20 |  | 3.073 | 0.4246 | 3.073 | 0.4246 | 3.05 | 0.4143
Res-GasFurnace-AFUE97-ECM | DEER2024 | D24_E+_Res_v4 | 2022-08-31 23:05 | Any | MFm | Ex | CZ15 | rDXGF | Area-ft2-BA | 1020 | 1020 | None | 0.34 | 0.00016 | 0.0025 | 0.34 | 0.00016 | 0.0025 | [6 empty] | DEER:Res:HVAC_Eff_HP | Winter-Only | 20 |  | 6.235 | 0.3857 | 6.235 | 0.3857 | 5.896 | 0.3833
Res-GasFurnace-AFUE97-ECM | DEER2024 | D24_E+_Res_v4 | 2022-08-31 23:05 | Any | MFm | Ex | CZ15 | rNCGF | Area-ft2-BA | 1020 | 1020 | None | 0.01 | 0 | 0.0044 | 0.01 | 0 | 0.0044 | [6 empty] | DEER:Res:HVAC_Eff_HP | Winter-Only | 20 |  | 3.046 | 0.3859 | 3.046 | 0.3859 | 3.036 | 0.3814
Res-GasFurnace-AFUE97-ECM | DEER2024 | D24_E+_Res_v4 | 2022-08-31 23:05 | Any | MFm | Ex | CZ16 | rDXGF | Area-ft2-BA | 1020 | 1020 | None | 0.21 | 0.00013 | 0.0113 | 0.21 | 0.00013 | 0.0113 | [6 empty] | DEER:Res:HVAC_Eff_HP | Winter-Only | 20 |  | 4.32 | 0.4485 | 4.32 | 0.4485 | 4.106 | 0.4372
Res-GasFurnace-AFUE97-ECM | DEER2024 | D24_E+_Res_v4 | 2022-08-31 23:05 | Any | MFm | Ex | CZ16 | rNCGF | Area-ft2-BA | 1020 | 1020 | None | 0.04 | 0 | 0.016 | 0.04 | 0 | 0.016 | [6 empty] | DEER:Res:HVAC_Eff_HP | Winter-Only | 20 |  | 3.098 | 0.4627 | 3.098 | 0.4627 | 3.062 | 0.4468
Res-GasFurnace-AFUE97-ECM | DEER2024 | D24_E+_Res_v4 | 2022-08-31 23:05 | Any | MFm | New | CZ01 | rDXGF | Area-ft2-BA | 1020 | 1020 | None | 0 | 0 | 0.0008 | 0 | 0 | 0.0008 | [6 empty] | DEER:Res:HVAC_Eff_HP | Winter-Only | 20 |  | 3.012 | 0.3714 | 3.012 | 0.3714 | 3.012 | 0.3706
Res-GasFurnace-AFUE97-ECM | DEER2024 | D24_E+_Res_v4 | 2022-08-31 23:05 | Any | MFm | New | CZ01 | rNCGF | Area-ft2-BA | 1020 | 1020 | None | 0 | 0 | 0.0012 | 0 | 0 | 0.0012 | [6 empty] | DEER:Res:HVAC_Eff_HP | Winter-Only | 20 |  | 2.954 | 0.3734 | 2.954 | 0.3734 | 2.954 | 0.3723
Res-GasFurnace-AFUE97-ECM | DEER2024 | D24_E+_Res_v4 | 2022-08-31 23:05 | Any | MFm | New | CZ02 | rDXGF | Area-ft2-BA | 1020 | 1020 | None | 0 | 0 | 0.0023 | 0 | 0 | 0.0023 | [6 empty] | DEER:Res:HVAC_Eff_HP | Winter-Only | 20 |  | 3.089 | 0.3783 | 3.089 | 0.3783 | 3.089 | 0.376
Res-GasFurnace-AFUE97-ECM | DEER2024 | D24_E+_Res_v4 | 2022-08-31 23:05 | Any | MFm | New | CZ02 | rNCGF | Area-ft2-BA | 1020 | 1020 | None | 0 | 0 | 0.0059 | 0 | 0 | 0.0059 | [6 empty] | DEER:Res:HVAC_Eff_HP | Winter-Only | 20 |  | 2.963 | 0.3989 | 2.963 | 0.3989 | 2.963 | 0.3929
Res-GasFurnace-AFUE97-ECM | DEER2024 | D24_E+_Res_v4 | 2022-08-31 23:05 | Any | MFm | New | CZ03 | rDXGF | Area-ft2-BA | 1020 | 1020 | None | 0 | 0 | 0.0028 | 0 | 0 | 0.0028 | [6 empty] | DEER:Res:HVAC_Eff_HP | Winter-Only | 20 |  | 3.37 | 0.3815 | 3.37 | 0.3815 | 3.37 | 0.3786
Res-GasFurnace-AFUE97-ECM | DEER2024 | D24_E+_Res_v4 | 2022-08-31 23:05 | Any | MFm | New | CZ03 | rNCGF | Area-ft2-BA | 1020 | 1020 | None | 0 | 0 | 0.0032 | 0 | 0 | 0.0032 | [6 empty] | DEER:Res:HVAC_Eff_HP | Winter-Only | 20 |  | 2.958 | 0.3832 | 2.958 | 0.3832 | 2.958 | 0.38
Res-GasFurnace-AFUE97-ECM | DEER2024 | D24_E+_Res_v4 | 2022-08-31 23:05 | Any | MFm | New | CZ04 | rDXGF | Area-ft2-BA | 1020 | 1020 | None | 0 | 0 | 0.002 | 0 | 0 | 0.002 | [6 empty] | DEER:Res:HVAC_Eff_HP | Winter-Only | 20 |  | 3.154 | 0.3758 | 3.154 | 0.3758 | 3.154 | 0.3737
Res-GasFurnace-AFUE97-ECM | DEER2024 | D24_E+_Res_v4 | 2022-08-31 23:05 | Any | MFm | New | CZ04 | rNCGF | Area-ft2-BA | 1020 | 1020 | None | 0 | 0 | 0.006 | 0 | 0 | 0.006 | [6 empty] | DEER:Res:HVAC_Eff_HP | Winter-Only | 20 |  | 2.964 | 0.3981 | 2.964 | 0.3981 | 2.964 | 0.3921
Res-GasFurnace-AFUE97-ECM | DEER2024 | D24_E+_Res_v4 | 2022-08-31 23:05 | Any | MFm | New | CZ05 | rDXGF | Area-ft2-BA | 1020 | 1020 | None | 0 | 0 | 0.0032 | 0 | 0 | 0.0032 | [6 empty] | DEER:Res:HVAC_Eff_HP | Winter-Only | 20 |  | 3.342 | 0.383 | 3.342 | 0.383 | 3.342 | 0.3798
Res-GasFurnace-AFUE97-ECM | DEER2024 | D24_E+_Res_v4 | 2022-08-31 23:05 | Any | MFm | New | CZ05 | rNCGF | Area-ft2-BA | 1020 | 1020 | None | 0 | 0 | 0.0032 | 0 | 0 | 0.0032 | [6 empty] | DEER:Res:HVAC_Eff_HP | Winter-Only | 20 |  | 2.958 | 0.3827 | 2.958 | 0.3827 | 2.958 | 0.3794
Res-GasFurnace-AFUE97-ECM | DEER2024 | D24_E+_Res_v4 | 2022-08-31 23:05 | Any | MFm | New | CZ06 | rDXGF | Area-ft2-BA | 1020 | 1020 | None | 0 | 0 | 0.0009 | 0 | 0 | 0.0009 | [6 empty] | DEER:Res:HVAC_Eff_HP | Winter-Only | 20 |  | 3.24 | 0.3691 | 3.24 | 0.3691 | 3.24 | 0.3682
Res-GasFurnace-AFUE97-ECM | DEER2024 | D24_E+_Res_v4 | 2022-08-31 23:05 | Any | MFm | New | CZ06 | rNCGF | Area-ft2-BA | 1020 | 1020 | None | 0 | 0 | 0.0014 | 0 | 0 | 0.0014 | [6 empty] | DEER:Res:HVAC_Eff_HP | Winter-Only | 20 |  | 2.955 | 0.3715 | 2.955 | 0.3715 | 2.955 | 0.3702
Res-GasFurnace-AFUE97-ECM | DEER2024 | D24_E+_Res_v4 | 2022-08-31 23:05 | Any | MFm | New | CZ07 | rDXGF | Area-ft2-BA | 1020 | 1020 | None | 0 | 0 | 0.0006 | 0 | 0 | 0.0006 | [6 empty] | DEER:Res:HVAC_Eff_HP | Winter-Only | 20 |  | 3.218 | 0.3668 | 3.218 | 0.3668 | 3.218 | 0.3662
Res-GasFurnace-AFUE97-ECM | DEER2024 | D24_E+_Res_v4 | 2022-08-31 23:05 | Any | MFm | New | CZ07 | rNCGF | Area-ft2-BA | 1020 | 1020 | None | 0 | 0 | 0.0015 | 0 | 0 | 0.0015 | [6 empty] | DEER:Res:HVAC_Eff_HP | Winter-Only | 20 |  | 2.955 | 0.3717 | 2.955 | 0.3717 | 2.955 | 0.3702
Res-GasFurnace-AFUE97-ECM | DEER2024 | D24_E+_Res_v4 | 2022-08-31 23:05 | Any | MFm | New | CZ08 | rDXGF | Area-ft2-BA | 1020 | 1020 | None | 0 | 0 | 0.001 | 0 | 0 | 0.001 | [6 empty] | DEER:Res:HVAC_Eff_HP | Winter-Only | 20 |  | 3.306 | 0.3693 | 3.306 | 0.3693 | 3.306 | 0.3683
Res-GasFurnace-AFUE97-ECM | DEER2024 | D24_E+_Res_v4 | 2022-08-31 23:05 | Any | MFm | New | CZ08 | rNCGF | Area-ft2-BA | 1020 | 1020 | None | 0 | 0 | 0.0015 | 0 | 0 | 0.0015 | [6 empty] | DEER:Res:HVAC_Eff_HP | Winter-Only | 20 |  | 2.955 | 0.3712 | 2.955 | 0.3712 | 2.955 | 0.3698
Res-GasFurnace-AFUE97-ECM | DEER2024 | D24_E+_Res_v4 | 2022-08-31 23:05 | Any | MFm | New | CZ09 | rDXGF | Area-ft2-BA | 1020 | 1020 | None | 0 | 0 | 0.0018 | 0 | 0 | 0.0018 | [6 empty] | DEER:Res:HVAC_Eff_HP | Winter-Only | 20 |  | 3.435 | 0.3729 | 3.435 | 0.3729 | 3.435 | 0.3711
Res-GasFurnace-AFUE97-ECM | DEER2024 | D24_E+_Res_v4 | 2022-08-31 23:05 | Any | MFm | New | CZ09 | rNCGF | Area-ft2-BA | 1020 | 1020 | None | 0 | 0 | 0.0022 | 0 | 0 | 0.0022 | [6 empty] | DEER:Res:HVAC_Eff_HP | Winter-Only | 20 |  | 2.956 | 0.3745 | 2.956 | 0.3745 | 2.956 | 0.3722
Res-GasFurnace-AFUE97-ECM | DEER2024 | D24_E+_Res_v4 | 2022-08-31 23:05 | Any | MFm | New | CZ10 | rDXGF | Area-ft2-BA | 1020 | 1020 | None | 0 | 0 | 0.0016 | 0 | 0 | 0.0016 | [6 empty] | DEER:Res:HVAC_Eff_HP | Winter-Only | 20 |  | 3.533 | 0.3721 | 3.533 | 0.3721 | 3.533 | 0.3705
Res-GasFurnace-AFUE97-ECM | DEER2024 | D24_E+_Res_v4 | 2022-08-31 23:05 | Any | MFm | New | CZ10 | rNCGF | Area-ft2-BA | 1020 | 1020 | None | 0 | 0 | 0.0028 | 0 | 0 | 0.0028 | [6 empty] | DEER:Res:HVAC_Eff_HP | Winter-Only | 20 |  | 2.957 | 0.3778 | 2.957 | 0.3778 | 2.957 | 0.375
Res-GasFurnace-AFUE97-ECM | DEER2024 | D24_E+_Res_v4 | 2022-08-31 23:05 | Any | MFm | New | CZ11 | rDXGF | Area-ft2-BA | 1020 | 1020 | None | 0 | 0 | 0.0022 | 0 | 0 | 0.0022 | [6 empty] | DEER:Res:HVAC_Eff_HP | Winter-Only | 20 |  | 3.75 | 0.377 | 3.75 | 0.377 | 3.75 | 0.3747
Res-GasFurnace-AFUE97-ECM | DEER2024 | D24_E+_Res_v4 | 2022-08-31 23:05 | Any | MFm | New | CZ11 | rNCGF | Area-ft2-BA | 1020 | 1020 | None | 0 | 0 | 0.0048 | 0 | 0 | 0.0048 | [6 empty] | DEER:Res:HVAC_Eff_HP | Winter-Only | 20 |  | 2.961 | 0.39 | 2.961 | 0.39 | 2.961 | 0.3852
Res-GasFurnace-AFUE97-ECM | DEER2024 | D24_E+_Res_v4 | 2022-08-31 23:05 | Any | MFm | New | CZ12 | rDXGF | Area-ft2-BA | 1020 | 1020 | None | 0 | 0 | 0.0035 | 0 | 0 | 0.0035 | [6 empty] | DEER:Res:HVAC_Eff_HP | Winter-Only | 20 |  | 3.341 | 0.3843 | 3.341 | 0.3843 | 3.341 | 0.3807
Res-GasFurnace-AFUE97-ECM | DEER2024 | D24_E+_Res_v4 | 2022-08-31 23:05 | Any | MFm | New | CZ12 | rNCGF | Area-ft2-BA | 1020 | 1020 | None | 0 | 0 | 0.0045 | 0 | 0 | 0.0045 | [6 empty] | DEER:Res:HVAC_Eff_HP | Winter-Only | 20 |  | 2.96 | 0.389 | 2.96 | 0.389 | 2.96 | 0.3844
Res-GasFurnace-AFUE97-ECM | DEER2024 | D24_E+_Res_v4 | 2022-08-31 23:05 | Any | MFm | New | CZ13 | rDXGF | Area-ft2-BA | 1020 | 1020 | None | 0 | 0 | 0.0036 | 0 | 0 | 0.0036 | [6 empty] | DEER:Res:HVAC_Eff_HP | Winter-Only | 20 |  | 3.943 | 0.3842 | 3.943 | 0.3842 | 3.943 | 0.3806
Res-GasFurnace-AFUE97-ECM | DEER2024 | D24_E+_Res_v4 | 2022-08-31 23:05 | Any | MFm | New | CZ13 | rNCGF | Area-ft2-BA | 1020 | 1020 | None | 0 | 0 | 0.0042 | 0 | 0 | 0.0042 | [6 empty] | DEER:Res:HVAC_Eff_HP | Winter-Only | 20 |  | 2.96 | 0.3853 | 2.96 | 0.3853 | 2.96 | 0.3811
Res-GasFurnace-AFUE97-ECM | DEER2024 | D24_E+_Res_v4 | 2022-08-31 23:05 | Any | MFm | New | CZ14 | rDXGF | Area-ft2-BA | 1020 | 1020 | None | 0 | 0 | 0.0019 | 0 | 0 | 0.0019 | [6 empty] | DEER:Res:HVAC_Eff_HP | Winter-Only | 20 |  | 3.863 | 0.3735 | 3.863 | 0.3735 | 3.863 | 0.3716
Res-GasFurnace-AFUE97-ECM | DEER2024 | D24_E+_Res_v4 | 2022-08-31 23:05 | Any | MFm | New | CZ14 | rNCGF | Area-ft2-BA | 1020 | 1020 | None | 0 | 0 | 0.0036 | 0 | 0 | 0.0036 | [6 empty] | DEER:Res:HVAC_Eff_HP | Winter-Only | 20 |  | 2.959 | 0.3811 | 2.959 | 0.3811 | 2.959 | 0.3775
Res-GasFurnace-AFUE97-ECM | DEER2024 | D24_E+_Res_v4 | 2022-08-31 23:05 | Any | MFm | New | CZ15 | rDXGF | Area-ft2-BA | 1020 | 1020 | None | 0 | 0 | 0.0009 | 0 | 0 | 0.0009 | [6 empty] | DEER:Res:HVAC_Eff_HP | Winter-Only | 20 |  | 4.756 | 0.3676 | 4.756 | 0.3676 | 4.756 | 0.3668
Res-GasFurnace-AFUE97-ECM | DEER2024 | D24_E+_Res_v4 | 2022-08-31 23:05 | Any | MFm | New | CZ15 | rNCGF | Area-ft2-BA | 1020 | 1020 | None | 0 | 0 | 0.0012 | 0 | 0 | 0.0012 | [6 empty] | DEER:Res:HVAC_Eff_HP | Winter-Only | 20 |  | 2.954 | 0.3651 | 2.954 | 0.3651 | 2.954 | 0.3639
Res-GasFurnace-AFUE97-ECM | DEER2024 | D24_E+_Res_v4 | 2022-08-31 23:05 | Any | MFm | New | CZ16 | rDXGF | Area-ft2-BA | 1020 | 1020 | None | 0 | 0 | 0.0049 | 0 | 0 | 0.0049 | [6 empty] | DEER:Res:HVAC_Eff_HP | Winter-Only | 20 |  | 3.788 | 0.3924 | 3.788 | 0.3924 | 3.788 | 0.3876
Res-GasFurnace-AFUE97-ECM | DEER2024 | D24_E+_Res_v4 | 2022-08-31 23:05 | Any | MFm | New | CZ16 | rNCGF | Area-ft2-BA | 1020 | 1020 | None | 0 | 0 | 0.0056 | 0 | 0 | 0.0056 | [6 empty] | DEER:Res:HVAC_Eff_HP | Winter-Only | 20 |  | 2.963 | 0.3948 | 2.963 | 0.3948 | 2.963 | 0.3892
Res-GasFurnace-AFUE97-ECM | DEER2024 | D24_E+_Res_v4 | 2022-08-31 23:05 | Any | SFm | New | CZ01 | rDXGF | Area-ft2-BA | 2160 | 2470 | None | 0 | 0 | 0.0079 | 0 | 0 | 0.0079 | [6 empty] | DEER:Res:HVAC_Eff_HP | Winter-Only | 20 |  | 3.464 | 0.1529 | 3.464 | 0.1529 | 3.464 | 0.145
Res-GasFurnace-AFUE97-ECM | DEER2024 | D24_E+_Res_v4 | 2022-08-31 23:05 | Any | SFm | New | CZ01 | rNCGF | Area-ft2-BA | 2160 | 2470 | None | 0 | 0 | 0.0079 | 0 | 0 | 0.0079 | [6 empty] | DEER:Res:HVAC_Eff_HP | Winter-Only | 20 |  | 3.431 | 0.1529 | 3.431 | 0.1529 | 3.431 | 0.145
Res-GasFurnace-AFUE97-ECM | DEER2024 | D24_E+_Res_v4 | 2022-08-31 23:05 | Any | SFm | New | CZ02 | rDXGF | Area-ft2-BA | 2160 | 2040 | None | 0 | 0 | 0.0077 | 0 | 0 | 0.0077 | [6 empty] | DEER:Res:HVAC_Eff_HP | Winter-Only | 20 |  | 3.041 | 0.1481 | 3.041 | 0.1481 | 3.041 | 0.1404
Res-GasFurnace-AFUE97-ECM | DEER2024 | D24_E+_Res_v4 | 2022-08-31 23:05 | Any | SFm | New | CZ02 | rNCGF | Area-ft2-BA | 2160 | 2040 | None | 0 | 0 | 0.0077 | 0 | 0 | 0.0077 | [6 empty] | DEER:Res:HVAC_Eff_HP | Winter-Only | 20 |  | 2.974 | 0.1481 | 2.974 | 0.1481 | 2.974 | 0.1404
Res-GasFurnace-AFUE97-ECM | DEER2024 | D24_E+_Res_v4 | 2022-08-31 23:05 | Any | SFm | New | CZ03 | rDXGF | Area-ft2-BA | 2160 | 2470 | None | 0 | 0 | 0.0049 | 0 | 0 | 0.0049 | [6 empty] | DEER:Res:HVAC_Eff_HP | Winter-Only | 20 |  | 3.645 | 0.1351 | 3.645 | 0.1351 | 3.645 | 0.1302
Res-GasFurnace-AFUE97-ECM | DEER2024 | D24_E+_Res_v4 | 2022-08-31 23:05 | Any | SFm | New | CZ03 | rNCGF | Area-ft2-BA | 2160 | 2470 | None | 0 | 0 | 0.0049 | 0 | 0 | 0.0049 | [6 empty] | DEER:Res:HVAC_Eff_HP | Winter-Only | 20 |  | 3.418 | 0.135 | 3.418 | 0.135 | 3.418 | 0.1301
Res-GasFurnace-AFUE97-ECM | DEER2024 | D24_E+_Res_v4 | 2022-08-31 23:05 | Any | SFm | New | CZ04 | rDXGF | Area-ft2-BA | 2160 | 2470 | None | 0 | 0 | 0.0072 | 0 | 0 | 0.0072 | [6 empty] | DEER:Res:HVAC_Eff_HP | Winter-Only | 20 |  | 3.636 | 0.1479 | 3.636 | 0.1479 | 3.636 | 0.1407
Res-GasFurnace-AFUE97-ECM | DEER2024 | D24_E+_Res_v4 | 2022-08-31 23:05 | Any | SFm | New | CZ04 | rNCGF | Area-ft2-BA | 2160 | 2470 | None | 0 | 0 | 0.0072 | 0 | 0 | 0.0072 | [6 empty] | DEER:Res:HVAC_Eff_HP | Winter-Only | 20 |  | 3.415 | 0.1478 | 3.415 | 0.1478 | 3.415 | 0.1407
Res-GasFurnace-AFUE97-ECM | DEER2024 | D24_E+_Res_v4 | 2022-08-31 23:05 | Any | SFm | New | CZ05 | rDXGF | Area-ft2-BA | 2160 | 2470 | None | 0 | 0 | 0.0046 | 0 | 0 | 0.0046 | [6 empty] | DEER:Res:HVAC_Eff_HP | Winter-Only | 20 |  | 3.663 | 0.1332 | 3.663 | 0.1332 | 3.663 | 0.1286
Res-GasFurnace-AFUE97-ECM | DEER2024 | D24_E+_Res_v4 | 2022-08-31 23:05 | Any | SFm | New | CZ05 | rNCGF | Area-ft2-BA | 2160 | 2470 | None | 0 | 0 | 0.0046 | 0 | 0 | 0.0046 | [6 empty] | DEER:Res:HVAC_Eff_HP | Winter-Only | 20 |  | 3.411 | 0.133 | 3.411 | 0.133 | 3.411 | 0.1284
Res-GasFurnace-AFUE97-ECM | DEER2024 | D24_E+_Res_v4 | 2022-08-31 23:05 | Any | SFm | New | CZ06 | rDXGF | Area-ft2-BA | 2250 | 2620 | None | 0 | 0 | 0.0028 | 0 | 0 | 0.0028 | [6 empty] | DEER:Res:HVAC_Eff_HP | Winter-Only | 20 |  | 3.815 | 0.1195 | 3.815 | 0.1195 | 3.815 | 0.1167
Res-GasFurnace-AFUE97-ECM | DEER2024 | D24_E+_Res_v4 | 2022-08-31 23:05 | Any | SFm | New | CZ06 | rNCGF | Area-ft2-BA | 2250 | 2620 | None | 0 | 0 | 0.0028 | 0 | 0 | 0.0028 | [6 empty] | DEER:Res:HVAC_Eff_HP | Winter-Only | 20 |  | 3.428 | 0.1194 | 3.428 | 0.1194 | 3.428 | 0.1166
Res-GasFurnace-AFUE97-ECM | DEER2024 | D24_E+_Res_v4 | 2022-08-31 23:05 | Any | SFm | New | CZ07 | rDXGF | Area-ft2-BA | 2250 | 2620 | None | 0 | 0 | 0.0023 | 0 | 0 | 0.0023 | [6 empty] | DEER:Res:HVAC_Eff_HP | Winter-Only | 20 |  | 3.787 | 0.1163 | 3.787 | 0.1163 | 3.787 | 0.114
Res-GasFurnace-AFUE97-ECM | DEER2024 | D24_E+_Res_v4 | 2022-08-31 23:05 | Any | SFm | New | CZ07 | rNCGF | Area-ft2-BA | 2250 | 2620 | None | 0 | 0 | 0.0023 | 0 | 0 | 0.0023 | [6 empty] | DEER:Res:HVAC_Eff_HP | Winter-Only | 20 |  | 3.436 | 0.1162 | 3.436 | 0.1162 | 3.436 | 0.1139
Res-GasFurnace-AFUE97-ECM | DEER2024 | D24_E+_Res_v4 | 2022-08-31 23:05 | Any | SFm | New | CZ08 | rDXGF | Area-ft2-BA | 2250 | 2620 | None | 0 | 0 | 0.002 | 0 | 0 | 0.002 | [6 empty] | DEER:Res:HVAC_Eff_HP | Winter-Only | 20 |  | 3.829 | 0.1149 | 3.829 | 0.1149 | 3.829 | 0.1128
Res-GasFurnace-AFUE97-ECM | DEER2024 | D24_E+_Res_v4 | 2022-08-31 23:05 | Any | SFm | New | CZ08 | rNCGF | Area-ft2-BA | 2250 | 2620 | None | 0 | 0 | 0.002 | 0 | 0 | 0.002 | [6 empty] | DEER:Res:HVAC_Eff_HP | Winter-Only | 20 |  | 3.422 | 0.1147 | 3.422 | 0.1147 | 3.422 | 0.1127
Res-GasFurnace-AFUE97-ECM | DEER2024 | D24_E+_Res_v4 | 2022-08-31 23:05 | Any | SFm | New | CZ09 | rDXGF | Area-ft2-BA | 1930 | 2620 | None | 0 | 0 | 0.002 | 0 | 0 | 0.002 | [6 empty] | DEER:Res:HVAC_Eff_HP | Winter-Only | 20 |  | 4.788 | 0.132 | 4.788 | 0.132 | 4.788 | 0.1301
Res-GasFurnace-AFUE97-ECM | DEER2024 | D24_E+_Res_v4 | 2022-08-31 23:05 | Any | SFm | New | CZ09 | rNCGF | Area-ft2-BA | 1930 | 2620 | None | 0 | 0 | 0.002 | 0 | 0 | 0.002 | [6 empty] | DEER:Res:HVAC_Eff_HP | Winter-Only | 20 |  | 3.977 | 0.1316 | 3.977 | 0.1316 | 3.977 | 0.1296
Res-GasFurnace-AFUE97-ECM | DEER2024 | D24_E+_Res_v4 | 2022-08-31 23:05 | Any | SFm | New | CZ10 | rDXGF | Area-ft2-BA | 2070 | 2040 | None | 0 | 0 | 0.0041 | 0 | 0 | 0.0041 | [6 empty] | DEER:Res:HVAC_Eff_HP | Winter-Only | 20 |  | 3.563 | 0.1313 | 3.563 | 0.1313 | 3.563 | 0.1273
Res-GasFurnace-AFUE97-ECM | DEER2024 | D24_E+_Res_v4 | 2022-08-31 23:05 | Any | SFm | New | CZ10 | rNCGF | Area-ft2-BA | 2070 | 2040 | None | 0 | 0 | 0.004 | 0 | 0 | 0.004 | [6 empty] | DEER:Res:HVAC_Eff_HP | Winter-Only | 20 |  | 3.078 | 0.1309 | 3.078 | 0.1309 | 3.078 | 0.1269
Res-GasFurnace-AFUE97-ECM | DEER2024 | D24_E+_Res_v4 | 2022-08-31 23:05 | Any | SFm | New | CZ11 | rDXGF | Area-ft2-BA | 1790 | 2040 | None | 0 | 0 | 0.0109 | 0 | 0 | 0.0109 | [6 empty] | DEER:Res:HVAC_Eff_HP | Winter-Only | 20 |  | 4.48 | 0.1882 | 4.48 | 0.1882 | 4.48 | 0.1772
Res-GasFurnace-AFUE97-ECM | DEER2024 | D24_E+_Res_v4 | 2022-08-31 23:05 | Any | SFm | New | CZ11 | rNCGF | Area-ft2-BA | 1790 | 2040 | None | 0 | 0 | 0.0109 | 0 | 0 | 0.0109 | [6 empty] | DEER:Res:HVAC_Eff_HP | Winter-Only | 20 |  | 3.594 | 0.1872 | 3.594 | 0.1872 | 3.594 | 0.1764
Res-GasFurnace-AFUE97-ECM | DEER2024 | D24_E+_Res_v4 | 2022-08-31 23:05 | Any | SFm | New | CZ12 | rDXGF | Area-ft2-BA | 1790 | 2040 | None | 0 | 0 | 0.0123 | 0 | 0 | 0.0123 | [6 empty] | DEER:Res:HVAC_Eff_HP | Winter-Only | 20 |  | 4.146 | 0.1958 | 4.146 | 0.1958 | 4.146 | 0.1835
Res-GasFurnace-AFUE97-ECM | DEER2024 | D24_E+_Res_v4 | 2022-08-31 23:05 | Any | SFm | New | CZ12 | rNCGF | Area-ft2-BA | 1790 | 2040 | None | 0 | 0 | 0.0122 | 0 | 0 | 0.0122 | [6 empty] | DEER:Res:HVAC_Eff_HP | Winter-Only | 20 |  | 3.599 | 0.1952 | 3.599 | 0.1952 | 3.599 | 0.183
Res-GasFurnace-AFUE97-ECM | DEER2024 | D24_E+_Res_v4 | 2022-08-31 23:05 | Any | SFm | New | CZ13 | rDXGF | Area-ft2-BA | 1790 | 2040 | None | 0 | 0 | 0.0081 | 0 | 0 | 0.0081 | [6 empty] | DEER:Res:HVAC_Eff_HP | Winter-Only | 20 |  | 4.69 | 0.1715 | 4.69 | 0.1715 | 4.69 | 0.1634
Res-GasFurnace-AFUE97-ECM | DEER2024 | D24_E+_Res_v4 | 2022-08-31 23:05 | Any | SFm | New | CZ13 | rNCGF | Area-ft2-BA | 1790 | 2040 | None | 0 | 0 | 0.008 | 0 | 0 | 0.008 | [6 empty] | DEER:Res:HVAC_Eff_HP | Winter-Only | 20 |  | 3.59 | 0.1704 | 3.59 | 0.1704 | 3.59 | 0.1625
Res-GasFurnace-AFUE97-ECM | DEER2024 | D24_E+_Res_v4 | 2022-08-31 23:05 | Any | SFm | New | CZ14 | rDXGF | Area-ft2-BA | 1630 | 1750 | None | 0 | 0 | 0.0053 | 0 | 0 | 0.0053 | [6 empty] | DEER:Res:HVAC_Eff_HP | Winter-Only | 20 |  | 4.571 | 0.1654 | 4.571 | 0.1654 | 4.571 | 0.1601
Res-GasFurnace-AFUE97-ECM | DEER2024 | D24_E+_Res_v4 | 2022-08-31 23:05 | Any | SFm | New | CZ14 | rNCGF | Area-ft2-BA | 1630 | 1750 | None | 0 | 0 | 0.0052 | 0 | 0 | 0.0052 | [6 empty] | DEER:Res:HVAC_Eff_HP | Winter-Only | 20 |  | 3.598 | 0.1641 | 3.598 | 0.1641 | 3.598 | 0.1589
Res-GasFurnace-AFUE97-ECM | DEER2024 | D24_E+_Res_v4 | 2022-08-31 23:05 | Any | SFm | New | CZ15 | rDXGF | Area-ft2-BA | 1630 | 1750 | None | 0 | 0 | 0.002 | 0 | 0 | 0.002 | [6 empty] | DEER:Res:HVAC_Eff_HP | Winter-Only | 20 |  | 5.364 | 0.1464 | 5.364 | 0.1464 | 5.364 | 0.1444
Res-GasFurnace-AFUE97-ECM | DEER2024 | D24_E+_Res_v4 | 2022-08-31 23:05 | Any | SFm | New | CZ15 | rNCGF | Area-ft2-BA | 1630 | 1750 | None | 0 | 0 | 0.0019 | 0 | 0 | 0.0019 | [6 empty] | DEER:Res:HVAC_Eff_HP | Winter-Only | 20 |  | 3.517 | 0.1446 | 3.517 | 0.1446 | 3.517 | 0.1427
Res-GasFurnace-AFUE97-ECM | DEER2024 | D24_E+_Res_v4 | 2022-08-31 23:05 | Any | SFm | New | CZ16 | rDXGF | Area-ft2-BA | 1900 | 2470 | None | 0 | 0 | 0.0072 | 0 | 0 | 0.0072 | [6 empty] | DEER:Res:HVAC_Eff_HP | Winter-Only | 20 |  | 4.959 | 0.1627 | 4.959 | 0.1627 | 4.959 | 0.1555
Res-GasFurnace-AFUE97-ECM | DEER2024 | D24_E+_Res_v4 | 2022-08-31 23:05 | Any | SFm | New | CZ16 | rNCGF | Area-ft2-BA | 1900 | 2470 | None | 0 | 0 | 0.0072 | 0 | 0 | 0.0072 | [6 empty] | DEER:Res:HVAC_Eff_HP | Winter-Only | 20 |  | 3.898 | 0.1622 | 3.898 | 0.1622 | 3.898 | 0.155
Res-GasFurnace-AFUE92-ECM | DEER2024 | D24_E+_Res_v4 | 2022-08-31 23:05 | Any | SFm | Ex | CZ01 | rDXGF | Area-ft2-BA | 2160 | 2160 | None | 0.06 | 5e-05 | 0.0094 | 0.06 | 5e-05 | 0.0094 | [6 empty] | DEER:Res:HVAC_Eff_HP | Winter-Only | 20 |  | 3.134 | 0.1934 | 3.134 | 0.1934 | 3.074 | 0.184
Res-GasFurnace-AFUE92-ECM | DEER2024 | D24_E+_Res_v4 | 2022-08-31 23:05 | Any | SFm | Ex | CZ02 | rDXGF | Area-ft2-BA | 2160 | 2160 | None | 0.12 | 0.0001 | 0.0147 | 0.12 | 0.0001 | 0.0147 | [6 empty] | DEER:Res:HVAC_Eff_HP | Winter-Only | 20 |  | 3.429 | 0.2447 | 3.429 | 0.2447 | 3.308 | 0.23
Res-GasFurnace-AFUE92-ECM | DEER2024 | D24_E+_Res_v4 | 2022-08-31 23:05 | Any | SFm | Ex | CZ02 | rNCGF | Area-ft2-BA | 2160 | 2160 | None | 0.09 | 0 | 0.0147 | 0.09 | 0 | 0.0147 | [6 empty] | DEER:Res:HVAC_Eff_HP | Winter-Only | 20 |  | 3.162 | 0.2447 | 3.162 | 0.2447 | 3.069 | 0.23
Res-GasFurnace-AFUE92-ECM | DEER2024 | D24_E+_Res_v4 | 2022-08-31 23:05 | Any | SFm | Ex | CZ03 | rDXGF | Area-ft2-BA | 2160 | 2160 | None | 0.15 | 0.00012 | 0.0095 | 0.15 | 0.00012 | 0.0095 | [6 empty] | DEER:Res:HVAC_Eff_HP | Winter-Only | 20 |  | 3.603 | 0.2068 | 3.603 | 0.2068 | 3.451 | 0.1973
Res-GasFurnace-AFUE92-ECM | DEER2024 | D24_E+_Res_v4 | 2022-08-31 23:05 | Any | SFm | Ex | CZ03 | rNCGF | Area-ft2-BA | 2160 | 2160 | None | 0.1 | 0 | 0.0095 | 0.1 | 0 | 0.0095 | [6 empty] | DEER:Res:HVAC_Eff_HP | Winter-Only | 20 |  | 3.173 | 0.2066 | 3.173 | 0.2066 | 3.076 | 0.1972
Res-GasFurnace-AFUE92-ECM | DEER2024 | D24_E+_Res_v4 | 2022-08-31 23:05 | Any | SFm | Ex | CZ04 | rDXGF | Area-ft2-BA | 2160 | 2160 | None | 0.12 | 0.00011 | 0.01 | 0.12 | 0.00011 | 0.01 | [6 empty] | DEER:Res:HVAC_Eff_HP | Winter-Only | 20 |  | 3.545 | 0.2044 | 3.545 | 0.2044 | 3.424 | 0.1943
Res-GasFurnace-AFUE92-ECM | DEER2024 | D24_E+_Res_v4 | 2022-08-31 23:05 | Any | SFm | Ex | CZ04 | rNCGF | Area-ft2-BA | 2160 | 2160 | None | 0.08 | 0 | 0.01 | 0.08 | 0 | 0.01 | [6 empty] | DEER:Res:HVAC_Eff_HP | Winter-Only | 20 |  | 3.132 | 0.2043 | 3.132 | 0.2043 | 3.055 | 0.1943
Res-GasFurnace-AFUE92-ECM | DEER2024 | D24_E+_Res_v4 | 2022-08-31 23:05 | Any | SFm | Ex | CZ05 | rDXGF | Area-ft2-BA | 2160 | 2160 | None | 0.15 | 9e-05 | 0.0104 | 0.15 | 9e-05 | 0.0104 | [6 empty] | DEER:Res:HVAC_Eff_HP | Winter-Only | 20 |  | 3.621 | 0.2133 | 3.621 | 0.2133 | 3.469 | 0.2029
Res-GasFurnace-AFUE92-ECM | DEER2024 | D24_E+_Res_v4 | 2022-08-31 23:05 | Any | SFm | Ex | CZ05 | rNCGF | Area-ft2-BA | 2160 | 2160 | None | 0.09 | 0 | 0.0104 | 0.09 | 0 | 0.0104 | [6 empty] | DEER:Res:HVAC_Eff_HP | Winter-Only | 20 |  | 3.167 | 0.2132 | 3.167 | 0.2132 | 3.073 | 0.2028
Res-GasFurnace-AFUE92-ECM | DEER2024 | D24_E+_Res_v4 | 2022-08-31 23:05 | Any | SFm | Ex | CZ06 | rDXGF | Area-ft2-BA | 2250 | 2250 | None | 0.15 | 6e-05 | 0.0046 | 0.15 | 6e-05 | 0.0046 | [6 empty] | DEER:Res:HVAC_Eff_HP | Winter-Only | 20 |  | 3.63 | 0.1614 | 3.63 | 0.1614 | 3.482 | 0.1568
Res-GasFurnace-AFUE92-ECM | DEER2024 | D24_E+_Res_v4 | 2022-08-31 23:05 | Any | SFm | Ex | CZ06 | rNCGF | Area-ft2-BA | 2250 | 2250 | None | 0.08 | 0 | 0.0046 | 0.08 | 0 | 0.0046 | [6 empty] | DEER:Res:HVAC_Eff_HP | Winter-Only | 20 |  | 3.115 | 0.1613 | 3.115 | 0.1613 | 3.031 | 0.1567
Res-GasFurnace-AFUE92-ECM | DEER2024 | D24_E+_Res_v4 | 2022-08-31 23:05 | Any | SFm | Ex | CZ07 | rDXGF | Area-ft2-BA | 2250 | 2250 | None | 0.14 | 8e-05 | 0.0039 | 0.14 | 8e-05 | 0.0039 | [6 empty] | DEER:Res:HVAC_Eff_HP | Winter-Only | 20 |  | 3.541 | 0.1575 | 3.541 | 0.1575 | 3.4 | 0.1536
Res-GasFurnace-AFUE92-ECM | DEER2024 | D24_E+_Res_v4 | 2022-08-31 23:05 | Any | SFm | Ex | CZ07 | rNCGF | Area-ft2-BA | 2250 | 2250 | None | 0.1 | 0 | 0.0039 | 0.1 | 0 | 0.0039 | [6 empty] | DEER:Res:HVAC_Eff_HP | Winter-Only | 20 |  | 3.138 | 0.1574 | 3.138 | 0.1574 | 3.043 | 0.1535
Res-GasFurnace-AFUE92-ECM | DEER2024 | D24_E+_Res_v4 | 2022-08-31 23:05 | Any | SFm | Ex | CZ08 | rDXGF | Area-ft2-BA | 2250 | 2250 | None | 0.16 | 9e-05 | 0.0042 | 0.16 | 9e-05 | 0.0042 | [6 empty] | DEER:Res:HVAC_Eff_HP | Winter-Only | 20 |  | 3.808 | 0.1574 | 3.808 | 0.1574 | 3.652 | 0.1533
Res-GasFurnace-AFUE92-ECM | DEER2024 | D24_E+_Res_v4 | 2022-08-31 23:05 | Any | SFm | Ex | CZ08 | rNCGF | Area-ft2-BA | 2250 | 2250 | None | 0.08 | 0 | 0.0042 | 0.08 | 0 | 0.0042 | [6 empty] | DEER:Res:HVAC_Eff_HP | Winter-Only | 20 |  | 3.108 | 0.1573 | 3.108 | 0.1573 | 3.028 | 0.1531
Res-GasFurnace-AFUE92-ECM | DEER2024 | D24_E+_Res_v4 | 2022-08-31 23:05 | Any | SFm | Ex | CZ09 | rDXGF | Area-ft2-BA | 1930 | 1930 | None | 0.18 | 0.00012 | 0.0059 | 0.18 | 0.00012 | 0.0059 | [6 empty] | DEER:Res:HVAC_Eff_HP | Winter-Only | 20 |  | 4.256 | 0.184 | 4.256 | 0.184 | 4.074 | 0.1781
Res-GasFurnace-AFUE92-ECM | DEER2024 | D24_E+_Res_v4 | 2022-08-31 23:05 | Any | SFm | Ex | CZ09 | rNCGF | Area-ft2-BA | 1930 | 1930 | None | 0.07 | 0 | 0.0058 | 0.07 | 0 | 0.0058 | [6 empty] | DEER:Res:HVAC_Eff_HP | Winter-Only | 20 |  | 3.281 | 0.1834 | 3.281 | 0.1834 | 3.207 | 0.1776
Res-GasFurnace-AFUE92-ECM | DEER2024 | D24_E+_Res_v4 | 2022-08-31 23:05 | Any | SFm | Ex | CZ10 | rDXGF | Area-ft2-BA | 2070 | 2070 | None | 0.16 | 0.0001 | 0.0061 | 0.16 | 0.0001 | 0.0061 | [6 empty] | DEER:Res:HVAC_Eff_HP | Winter-Only | 20 |  | 4.201 | 0.1729 | 4.201 | 0.1729 | 4.037 | 0.1668
Res-GasFurnace-AFUE92-ECM | DEER2024 | D24_E+_Res_v4 | 2022-08-31 23:05 | Any | SFm | Ex | CZ10 | rNCGF | Area-ft2-BA | 2070 | 2070 | None | 0.06 | 0 | 0.0062 | 0.06 | 0 | 0.0062 | [6 empty] | DEER:Res:HVAC_Eff_HP | Winter-Only | 20 |  | 3.145 | 0.172 | 3.145 | 0.172 | 3.088 | 0.1658
Res-GasFurnace-AFUE92-ECM | DEER2024 | D24_E+_Res_v4 | 2022-08-31 23:05 | Any | SFm | Ex | CZ11 | rDXGF | Area-ft2-BA | 1790 | 1790 | None | 0.23 | 0.00014 | 0.0118 | 0.23 | 0.00014 | 0.0118 | [6 empty] | DEER:Res:HVAC_Eff_HP | Winter-Only | 20 |  | 4.785 | 0.2371 | 4.785 | 0.2371 | 4.558 | 0.2253
Res-GasFurnace-AFUE92-ECM | DEER2024 | D24_E+_Res_v4 | 2022-08-31 23:05 | Any | SFm | Ex | CZ11 | rNCGF | Area-ft2-BA | 1790 | 1790 | None | 0.08 | 0 | 0.0117 | 0.08 | 0 | 0.0117 | [6 empty] | DEER:Res:HVAC_Eff_HP | Winter-Only | 20 |  | 3.385 | 0.236 | 3.385 | 0.236 | 3.305 | 0.2242
Res-GasFurnace-AFUE92-ECM | DEER2024 | D24_E+_Res_v4 | 2022-08-31 23:05 | Any | SFm | Ex | CZ12 | rDXGF | Area-ft2-BA | 1790 | 1790 | None | 0.18 | 0.00012 | 0.0114 | 0.18 | 0.00012 | 0.0114 | [6 empty] | DEER:Res:HVAC_Eff_HP | Winter-Only | 20 |  | 4.289 | 0.235 | 4.289 | 0.235 | 4.114 | 0.2236
Res-GasFurnace-AFUE92-ECM | DEER2024 | D24_E+_Res_v4 | 2022-08-31 23:05 | Any | SFm | Ex | CZ12 | rNCGF | Area-ft2-BA | 1790 | 1790 | None | 0.09 | 0 | 0.0113 | 0.09 | 0 | 0.0113 | [6 empty] | DEER:Res:HVAC_Eff_HP | Winter-Only | 20 |  | 3.395 | 0.2343 | 3.395 | 0.2343 | 3.31 | 0.223
Res-GasFurnace-AFUE92-ECM | DEER2024 | D24_E+_Res_v4 | 2022-08-31 23:05 | Any | SFm | Ex | CZ13 | rDXGF | Area-ft2-BA | 1790 | 1790 | None | 0.31 | 0.00015 | 0.011 | 0.31 | 0.00015 | 0.011 | [6 empty] | DEER:Res:HVAC_Eff_HP | Winter-Only | 20 |  | 5.461 | 0.2355 | 5.461 | 0.2355 | 5.156 | 0.2245
Res-GasFurnace-AFUE92-ECM | DEER2024 | D24_E+_Res_v4 | 2022-08-31 23:05 | Any | SFm | Ex | CZ13 | rNCGF | Area-ft2-BA | 1790 | 1790 | None | 0.1 | 0 | 0.0109 | 0.1 | 0 | 0.0109 | [6 empty] | DEER:Res:HVAC_Eff_HP | Winter-Only | 20 |  | 3.417 | 0.2341 | 3.417 | 0.2341 | 3.322 | 0.2232
Res-GasFurnace-AFUE92-ECM | DEER2024 | D24_E+_Res_v4 | 2022-08-31 23:05 | Any | SFm | Ex | CZ14 | rDXGF | Area-ft2-BA | 1630 | 1630 | None | 0.31 | 0.00012 | 0.0104 | 0.31 | 0.00012 | 0.0104 | [6 empty] | DEER:Res:HVAC_Eff_HP | Winter-Only | 20 |  | 5.375 | 0.2468 | 5.375 | 0.2468 | 5.069 | 0.2364
Res-GasFurnace-AFUE92-ECM | DEER2024 | D24_E+_Res_v4 | 2022-08-31 23:05 | Any | SFm | Ex | CZ14 | rNCGF | Area-ft2-BA | 1630 | 1630 | None | 0.14 | 0 | 0.0102 | 0.14 | 0 | 0.0102 | [6 empty] | DEER:Res:HVAC_Eff_HP | Winter-Only | 20 |  | 3.632 | 0.2442 | 3.632 | 0.2442 | 3.497 | 0.234
Res-GasFurnace-AFUE92-ECM | DEER2024 | D24_E+_Res_v4 | 2022-08-31 23:05 | Any | SFm | Ex | CZ15 | rDXGF | Area-ft2-BA | 1630 | 1630 | None | 0.37 | 0.00016 | 0.0029 | 0.37 | 0.00016 | 0.0029 | [6 empty] | DEER:Res:HVAC_Eff_HP | Winter-Only | 20 |  | 6.849 | 0.1688 | 6.849 | 0.1688 | 6.48 | 0.1659
Res-GasFurnace-AFUE92-ECM | DEER2024 | D24_E+_Res_v4 | 2022-08-31 23:05 | Any | SFm | Ex | CZ15 | rNCGF | Area-ft2-BA | 1630 | 1630 | None | 0.04 | 0 | 0.0028 | 0.04 | 0 | 0.0028 | [6 empty] | DEER:Res:HVAC_Eff_HP | Winter-Only | 20 |  | 3.436 | 0.1659 | 3.436 | 0.1659 | 3.399 | 0.1631
Res-GasFurnace-AFUE92-ECM | DEER2024 | D24_E+_Res_v4 | 2022-08-31 23:05 | Any | SFm | Ex | CZ16 | rDXGF | Area-ft2-BA | 1900 | 1900 | None | 0.21 | 0.00013 | 0.0074 | 0.21 | 0.00013 | 0.0074 | [6 empty] | DEER:Res:HVAC_Eff_HP | Winter-Only | 20 |  | 4.455 | 0.1933 | 4.455 | 0.1933 | 4.249 | 0.1859
Res-GasFurnace-AFUE92-ECM | DEER2024 | D24_E+_Res_v4 | 2022-08-31 23:05 | Any | SFm | Ex | CZ16 | rNCGF | Area-ft2-BA | 1900 | 1900 | None | 0.07 | 0 | 0.0074 | 0.07 | 0 | 0.0074 | [6 empty] | DEER:Res:HVAC_Eff_HP | Winter-Only | 20 |  | 3.278 | 0.1926 | 3.278 | 0.1926 | 3.211 | 0.1852
Res-GasFurnace-AFUE95-ECM | DEER2024 | D24_E+_Res_v4 | 2022-08-31 23:05 | Any | SFm | Ex | CZ01 | rDXGF | Area-ft2-BA | 2160 | 2160 | None | 0.06 | 5e-05 | 0.0119 | 0.06 | 5e-05 | 0.0119 | [6 empty] | DEER:Res:HVAC_Eff_HP | Winter-Only | 20 |  | 3.134 | 0.1934 | 3.134 | 0.1934 | 3.074 | 0.1816
Res-GasFurnace-AFUE95-ECM | DEER2024 | D24_E+_Res_v4 | 2022-08-31 23:05 | Any | SFm | Ex | CZ01 | rNCGF | Area-ft2-BA | 2160 | 2160 | None | 0.05 | 0 | 0.0119 | 0.05 | 0 | 0.0119 | [6 empty] | DEER:Res:HVAC_Eff_HP | Winter-Only | 20 |  | 3.086 | 0.1934 | 3.086 | 0.1934 | 3.031 | 0.1815
Res-GasFurnace-AFUE95-ECM | DEER2024 | D24_E+_Res_v4 | 2022-08-31 23:05 | Any | SFm | Ex | CZ02 | rDXGF | Area-ft2-BA | 2160 | 2160 | None | 0.12 | 0.0001 | 0.0186 | 0.12 | 0.0001 | 0.0186 | [6 empty] | DEER:Res:HVAC_Eff_HP | Winter-Only | 20 |  | 3.429 | 0.2447 | 3.429 | 0.2447 | 3.308 | 0.2261
Res-GasFurnace-AFUE95-ECM | DEER2024 | D24_E+_Res_v4 | 2022-08-31 23:05 | Any | SFm | Ex | CZ02 | rNCGF | Area-ft2-BA | 2160 | 2160 | None | 0.09 | 0 | 0.0186 | 0.09 | 0 | 0.0186 | [6 empty] | DEER:Res:HVAC_Eff_HP | Winter-Only | 20 |  | 3.162 | 0.2447 | 3.162 | 0.2447 | 3.069 | 0.2261
Res-GasFurnace-AFUE95-ECM | DEER2024 | D24_E+_Res_v4 | 2022-08-31 23:05 | Any | SFm | Ex | CZ03 | rDXGF | Area-ft2-BA | 2160 | 2160 | None | 0.15 | 0.00012 | 0.0124 | 0.15 | 0.00012 | 0.0124 | [6 empty] | DEER:Res:HVAC_Eff_HP | Winter-Only | 20 |  | 3.603 | 0.2068 | 3.603 | 0.2068 | 3.451 | 0.1944
Res-GasFurnace-AFUE95-ECM | DEER2024 | D24_E+_Res_v4 | 2022-08-31 23:05 | Any | SFm | Ex | CZ03 | rNCGF | Area-ft2-BA | 2160 | 2160 | None | 0.1 | 0 | 0.0124 | 0.1 | 0 | 0.0124 | [6 empty] | DEER:Res:HVAC_Eff_HP | Winter-Only | 20 |  | 3.173 | 0.2066 | 3.173 | 0.2066 | 3.076 | 0.1943
Res-GasFurnace-AFUE95-ECM | DEER2024 | D24_E+_Res_v4 | 2022-08-31 23:05 | Any | SFm | Ex | CZ04 | rDXGF | Area-ft2-BA | 2160 | 2160 | None | 0.12 | 0.00011 | 0.0129 | 0.12 | 0.00011 | 0.0129 | [6 empty] | DEER:Res:HVAC_Eff_HP | Winter-Only | 20 |  | 3.545 | 0.2044 | 3.545 | 0.2044 | 3.424 | 0.1915
Res-GasFurnace-AFUE95-ECM | DEER2024 | D24_E+_Res_v4 | 2022-08-31 23:05 | Any | SFm | Ex | CZ04 | rNCGF | Area-ft2-BA | 2160 | 2160 | None | 0.08 | 0 | 0.0129 | 0.08 | 0 | 0.0129 | [6 empty] | DEER:Res:HVAC_Eff_HP | Winter-Only | 20 |  | 3.132 | 0.2043 | 3.132 | 0.2043 | 3.055 | 0.1915
Res-GasFurnace-AFUE95-ECM | DEER2024 | D24_E+_Res_v4 | 2022-08-31 23:05 | Any | SFm | Ex | CZ05 | rDXGF | Area-ft2-BA | 2160 | 2160 | None | 0.15 | 9e-05 | 0.0135 | 0.15 | 9e-05 | 0.0135 | [6 empty] | DEER:Res:HVAC_Eff_HP | Winter-Only | 20 |  | 3.621 | 0.2133 | 3.621 | 0.2133 | 3.469 | 0.1998
Res-GasFurnace-AFUE95-ECM | DEER2024 | D24_E+_Res_v4 | 2022-08-31 23:05 | Any | SFm | Ex | CZ05 | rNCGF | Area-ft2-BA | 2160 | 2160 | None | 0.09 | 0 | 0.0135 | 0.09 | 0 | 0.0135 | [6 empty] | DEER:Res:HVAC_Eff_HP | Winter-Only | 20 |  | 3.167 | 0.2132 | 3.167 | 0.2132 | 3.073 | 0.1997
Res-GasFurnace-AFUE95-ECM | DEER2024 | D24_E+_Res_v4 | 2022-08-31 23:05 | Any | SFm | Ex | CZ06 | rDXGF | Area-ft2-BA | 2250 | 2250 | None | 0.15 | 6e-05 | 0.0064 | 0.15 | 6e-05 | 0.0064 | [6 empty] | DEER:Res:HVAC_Eff_HP | Winter-Only | 20 |  | 3.63 | 0.1614 | 3.63 | 0.1614 | 3.482 | 0.155
Res-GasFurnace-AFUE95-ECM | DEER2024 | D24_E+_Res_v4 | 2022-08-31 23:05 | Any | SFm | Ex | CZ06 | rNCGF | Area-ft2-BA | 2250 | 2250 | None | 0.08 | 0 | 0.0064 | 0.08 | 0 | 0.0064 | [6 empty] | DEER:Res:HVAC_Eff_HP | Winter-Only | 20 |  | 3.115 | 0.1613 | 3.115 | 0.1613 | 3.031 | 0.155
Res-GasFurnace-AFUE95-ECM | DEER2024 | D24_E+_Res_v4 | 2022-08-31 23:05 | Any | SFm | Ex | CZ07 | rDXGF | Area-ft2-BA | 2250 | 2250 | None | 0.14 | 8e-05 | 0.0056 | 0.14 | 8e-05 | 0.0056 | [6 empty] | DEER:Res:HVAC_Eff_HP | Winter-Only | 20 |  | 3.541 | 0.1575 | 3.541 | 0.1575 | 3.4 | 0.1519
Res-GasFurnace-AFUE95-ECM | DEER2024 | D24_E+_Res_v4 | 2022-08-31 23:05 | Any | SFm | Ex | CZ07 | rNCGF | Area-ft2-BA | 2250 | 2250 | None | 0.1 | 0 | 0.0056 | 0.1 | 0 | 0.0056 | [6 empty] | DEER:Res:HVAC_Eff_HP | Winter-Only | 20 |  | 3.138 | 0.1574 | 3.138 | 0.1574 | 3.043 | 0.1518
Res-GasFurnace-AFUE95-ECM | DEER2024 | D24_E+_Res_v4 | 2022-08-31 23:05 | Any | SFm | Ex | CZ08 | rDXGF | Area-ft2-BA | 2250 | 2250 | None | 0.16 | 9e-05 | 0.0058 | 0.16 | 9e-05 | 0.0058 | [6 empty] | DEER:Res:HVAC_Eff_HP | Winter-Only | 20 |  | 3.808 | 0.1574 | 3.808 | 0.1574 | 3.652 | 0.1516
Res-GasFurnace-AFUE95-ECM | DEER2024 | D24_E+_Res_v4 | 2022-08-31 23:05 | Any | SFm | Ex | CZ08 | rNCGF | Area-ft2-BA | 2250 | 2250 | None | 0.08 | 0 | 0.0058 | 0.08 | 0 | 0.0058 | [6 empty] | DEER:Res:HVAC_Eff_HP | Winter-Only | 20 |  | 3.108 | 0.1573 | 3.108 | 0.1573 | 3.028 | 0.1515
Res-GasFurnace-AFUE95-ECM | DEER2024 | D24_E+_Res_v4 | 2022-08-31 23:05 | Any | SFm | Ex | CZ09 | rDXGF | Area-ft2-BA | 1930 | 1930 | None | 0.18 | 0.00012 | 0.0078 | 0.18 | 0.00012 | 0.0078 | [6 empty] | DEER:Res:HVAC_Eff_HP | Winter-Only | 20 |  | 4.256 | 0.184 | 4.256 | 0.184 | 4.074 | 0.1761
Res-GasFurnace-AFUE95-ECM | DEER2024 | D24_E+_Res_v4 | 2022-08-31 23:05 | Any | SFm | Ex | CZ09 | rNCGF | Area-ft2-BA | 1930 | 1930 | None | 0.07 | 0 | 0.0078 | 0.07 | 0 | 0.0078 | [6 empty] | DEER:Res:HVAC_Eff_HP | Winter-Only | 20 |  | 3.281 | 0.1834 | 3.281 | 0.1834 | 3.207 | 0.1756
Res-GasFurnace-AFUE95-ECM | DEER2024 | D24_E+_Res_v4 | 2022-08-31 23:05 | Any | SFm | Ex | CZ10 | rDXGF | Area-ft2-BA | 2070 | 2070 | None | 0.16 | 0.0001 | 0.008 | 0.16 | 0.0001 | 0.008 | [6 empty] | DEER:Res:HVAC_Eff_HP | Winter-Only | 20 |  | 4.201 | 0.1729 | 4.201 | 0.1729 | 4.037 | 0.1649
Res-GasFurnace-AFUE95-ECM | DEER2024 | D24_E+_Res_v4 | 2022-08-31 23:05 | Any | SFm | Ex | CZ10 | rNCGF | Area-ft2-BA | 2070 | 2070 | None | 0.06 | 0 | 0.008 | 0.06 | 0 | 0.008 | [6 empty] | DEER:Res:HVAC_Eff_HP | Winter-Only | 20 |  | 3.145 | 0.172 | 3.145 | 0.172 | 3.088 | 0.164
Res-GasFurnace-AFUE95-ECM | DEER2024 | D24_E+_Res_v4 | 2022-08-31 23:05 | Any | SFm | Ex | CZ11 | rDXGF | Area-ft2-BA | 1790 | 1790 | None | 0.23 | 0.00014 | 0.015 | 0.23 | 0.00014 | 0.015 | [6 empty] | DEER:Res:HVAC_Eff_HP | Winter-Only | 20 |  | 4.785 | 0.2371 | 4.785 | 0.2371 | 4.558 | 0.2221
Res-GasFurnace-AFUE95-ECM | DEER2024 | D24_E+_Res_v4 | 2022-08-31 23:05 | Any | SFm | Ex | CZ11 | rNCGF | Area-ft2-BA | 1790 | 1790 | None | 0.08 | 0 | 0.0149 | 0.08 | 0 | 0.0149 | [6 empty] | DEER:Res:HVAC_Eff_HP | Winter-Only | 20 |  | 3.385 | 0.236 | 3.385 | 0.236 | 3.305 | 0.2211
Res-GasFurnace-AFUE95-ECM | DEER2024 | D24_E+_Res_v4 | 2022-08-31 23:05 | Any | SFm | Ex | CZ12 | rDXGF | Area-ft2-BA | 1790 | 1790 | None | 0.18 | 0.00012 | 0.0145 | 0.18 | 0.00012 | 0.0145 | [6 empty] | DEER:Res:HVAC_Eff_HP | Winter-Only | 20 |  | 4.289 | 0.235 | 4.289 | 0.235 | 4.114 | 0.2205
Res-GasFurnace-AFUE95-ECM | DEER2024 | D24_E+_Res_v4 | 2022-08-31 23:05 | Any | SFm | Ex | CZ12 | rNCGF | Area-ft2-BA | 1790 | 1790 | None | 0.09 | 0 | 0.0145 | 0.09 | 0 | 0.0145 | [6 empty] | DEER:Res:HVAC_Eff_HP | Winter-Only | 20 |  | 3.395 | 0.2343 | 3.395 | 0.2343 | 3.31 | 0.2199
Res-GasFurnace-AFUE95-ECM | DEER2024 | D24_E+_Res_v4 | 2022-08-31 23:05 | Any | SFm | Ex | CZ13 | rDXGF | Area-ft2-BA | 1790 | 1790 | None | 0.31 | 0.00015 | 0.0141 | 0.31 | 0.00015 | 0.0141 | [6 empty] | DEER:Res:HVAC_Eff_HP | Winter-Only | 20 |  | 5.461 | 0.2355 | 5.461 | 0.2355 | 5.156 | 0.2214
Res-GasFurnace-AFUE95-ECM | DEER2024 | D24_E+_Res_v4 | 2022-08-31 23:05 | Any | SFm | Ex | CZ13 | rNCGF | Area-ft2-BA | 1790 | 1790 | None | 0.1 | 0 | 0.014 | 0.1 | 0 | 0.014 | [6 empty] | DEER:Res:HVAC_Eff_HP | Winter-Only | 20 |  | 3.417 | 0.2341 | 3.417 | 0.2341 | 3.322 | 0.22
Res-GasFurnace-AFUE95-ECM | DEER2024 | D24_E+_Res_v4 | 2022-08-31 23:05 | Any | SFm | Ex | CZ14 | rDXGF | Area-ft2-BA | 1630 | 1630 | None | 0.31 | 0.00012 | 0.0137 | 0.31 | 0.00012 | 0.0137 | [6 empty] | DEER:Res:HVAC_Eff_HP | Winter-Only | 20 |  | 5.375 | 0.2468 | 5.375 | 0.2468 | 5.069 | 0.2331
Res-GasFurnace-AFUE95-ECM | DEER2024 | D24_E+_Res_v4 | 2022-08-31 23:05 | Any | SFm | Ex | CZ14 | rNCGF | Area-ft2-BA | 1630 | 1630 | None | 0.14 | 0 | 0.0134 | 0.14 | 0 | 0.0134 | [6 empty] | DEER:Res:HVAC_Eff_HP | Winter-Only | 20 |  | 3.632 | 0.2442 | 3.632 | 0.2442 | 3.497 | 0.2308
Res-GasFurnace-AFUE95-ECM | DEER2024 | D24_E+_Res_v4 | 2022-08-31 23:05 | Any | SFm | Ex | CZ15 | rDXGF | Area-ft2-BA | 1630 | 1630 | None | 0.37 | 0.00016 | 0.0039 | 0.37 | 0.00016 | 0.0039 | [6 empty] | DEER:Res:HVAC_Eff_HP | Winter-Only | 20 |  | 6.849 | 0.1688 | 6.849 | 0.1688 | 6.48 | 0.1649
Res-GasFurnace-AFUE95-ECM | DEER2024 | D24_E+_Res_v4 | 2022-08-31 23:05 | Any | SFm | Ex | CZ15 | rNCGF | Area-ft2-BA | 1630 | 1630 | None | 0.04 | 0 | 0.0037 | 0.04 | 0 | 0.0037 | [6 empty] | DEER:Res:HVAC_Eff_HP | Winter-Only | 20 |  | 3.436 | 0.1659 | 3.436 | 0.1659 | 3.399 | 0.1621
Res-GasFurnace-AFUE95-ECM | DEER2024 | D24_E+_Res_v4 | 2022-08-31 23:05 | Any | SFm | Ex | CZ16 | rDXGF | Area-ft2-BA | 1900 | 1900 | None | 0.21 | 0.00013 | 0.0096 | 0.21 | 0.00013 | 0.0096 | [6 empty] | DEER:Res:HVAC_Eff_HP | Winter-Only | 20 |  | 4.455 | 0.1933 | 4.455 | 0.1933 | 4.249 | 0.1838
Res-GasFurnace-AFUE95-ECM | DEER2024 | D24_E+_Res_v4 | 2022-08-31 23:05 | Any | SFm | Ex | CZ16 | rNCGF | Area-ft2-BA | 1900 | 1900 | None | 0.07 | 0 | 0.0095 | 0.07 | 0 | 0.0095 | [6 empty] | DEER:Res:HVAC_Eff_HP | Winter-Only | 20 |  | 3.278 | 0.1926 | 3.278 | 0.1926 | 3.211 | 0.1831
Res-GasFurnace-AFUE97-ECM | DEER2024 | D24_E+_Res_v4 | 2022-08-31 23:05 | Any | SFm | Ex | CZ01 | rDXGF | Area-ft2-BA | 2160 | 2160 | None | 0.06 | 5e-05 | 0.0134 | 0.06 | 5e-05 | 0.0134 | [6 empty] | DEER:Res:HVAC_Eff_HP | Winter-Only | 20 |  | 3.134 | 0.1934 | 3.134 | 0.1934 | 3.074 | 0.18
Res-GasFurnace-AFUE97-ECM | DEER2024 | D24_E+_Res_v4 | 2022-08-31 23:05 | Any | SFm | Ex | CZ01 | rNCGF | Area-ft2-BA | 2160 | 2160 | None | 0.05 | 0 | 0.0134 | 0.05 | 0 | 0.0134 | [6 empty] | DEER:Res:HVAC_Eff_HP | Winter-Only | 20 |  | 3.086 | 0.1934 | 3.086 | 0.1934 | 3.031 | 0.1799
Res-GasFurnace-AFUE97-ECM | DEER2024 | D24_E+_Res_v4 | 2022-08-31 23:05 | Any | SFm | Ex | CZ02 | rDXGF | Area-ft2-BA | 2160 | 2160 | None | 0.12 | 0.0001 | 0.0211 | 0.12 | 0.0001 | 0.0211 | [6 empty] | DEER:Res:HVAC_Eff_HP | Winter-Only | 20 |  | 3.429 | 0.2447 | 3.429 | 0.2447 | 3.308 | 0.2236
Res-GasFurnace-AFUE97-ECM | DEER2024 | D24_E+_Res_v4 | 2022-08-31 23:05 | Any | SFm | Ex | CZ02 | rNCGF | Area-ft2-BA | 2160 | 2160 | None | 0.09 | 0 | 0.0211 | 0.09 | 0 | 0.0211 | [6 empty] | DEER:Res:HVAC_Eff_HP | Winter-Only | 20 |  | 3.162 | 0.2447 | 3.162 | 0.2447 | 3.069 | 0.2236
Res-GasFurnace-AFUE97-ECM | DEER2024 | D24_E+_Res_v4 | 2022-08-31 23:05 | Any | SFm | Ex | CZ03 | rDXGF | Area-ft2-BA | 2160 | 2160 | None | 0.15 | 0.00012 | 0.0142 | 0.15 | 0.00012 | 0.0142 | [6 empty] | DEER:Res:HVAC_Eff_HP | Winter-Only | 20 |  | 3.603 | 0.2068 | 3.603 | 0.2068 | 3.451 | 0.1926
Res-GasFurnace-AFUE97-ECM | DEER2024 | D24_E+_Res_v4 | 2022-08-31 23:05 | Any | SFm | Ex | CZ03 | rNCGF | Area-ft2-BA | 2160 | 2160 | None | 0.1 | 0 | 0.0142 | 0.1 | 0 | 0.0142 | [6 empty] | DEER:Res:HVAC_Eff_HP | Winter-Only | 20 |  | 3.173 | 0.2066 | 3.173 | 0.2066 | 3.076 | 0.1924
Res-GasFurnace-AFUE97-ECM | DEER2024 | D24_E+_Res_v4 | 2022-08-31 23:05 | Any | SFm | Ex | CZ04 | rDXGF | Area-ft2-BA | 2160 | 2160 | None | 0.12 | 0.00011 | 0.0146 | 0.12 | 0.00011 | 0.0146 | [6 empty] | DEER:Res:HVAC_Eff_HP | Winter-Only | 20 |  | 3.545 | 0.2044 | 3.545 | 0.2044 | 3.424 | 0.1897
Res-GasFurnace-AFUE97-ECM | DEER2024 | D24_E+_Res_v4 | 2022-08-31 23:05 | Any | SFm | Ex | CZ04 | rNCGF | Area-ft2-BA | 2160 | 2160 | None | 0.08 | 0 | 0.0147 | 0.08 | 0 | 0.0147 | [6 empty] | DEER:Res:HVAC_Eff_HP | Winter-Only | 20 |  | 3.132 | 0.2043 | 3.132 | 0.2043 | 3.055 | 0.1897
Res-GasFurnace-AFUE97-ECM | DEER2024 | D24_E+_Res_v4 | 2022-08-31 23:05 | Any | SFm | Ex | CZ05 | rDXGF | Area-ft2-BA | 2160 | 2160 | None | 0.15 | 9e-05 | 0.0155 | 0.15 | 9e-05 | 0.0155 | [6 empty] | DEER:Res:HVAC_Eff_HP | Winter-Only | 20 |  | 3.621 | 0.2133 | 3.621 | 0.2133 | 3.469 | 0.1979
Res-GasFurnace-AFUE97-ECM | DEER2024 | D24_E+_Res_v4 | 2022-08-31 23:05 | Any | SFm | Ex | CZ05 | rNCGF | Area-ft2-BA | 2160 | 2160 | None | 0.09 | 0 | 0.0155 | 0.09 | 0 | 0.0155 | [6 empty] | DEER:Res:HVAC_Eff_HP | Winter-Only | 20 |  | 3.167 | 0.2132 | 3.167 | 0.2132 | 3.073 | 0.1977
Res-GasFurnace-AFUE97-ECM | DEER2024 | D24_E+_Res_v4 | 2022-08-31 23:05 | Any | SFm | Ex | CZ06 | rDXGF | Area-ft2-BA | 2250 | 2250 | None | 0.15 | 6e-05 | 0.0075 | 0.15 | 6e-05 | 0.0075 | [6 empty] | DEER:Res:HVAC_Eff_HP | Winter-Only | 20 |  | 3.63 | 0.1614 | 3.63 | 0.1614 | 3.482 | 0.1539
Res-GasFurnace-AFUE97-ECM | DEER2024 | D24_E+_Res_v4 | 2022-08-31 23:05 | Any | SFm | Ex | CZ06 | rNCGF | Area-ft2-BA | 2250 | 2250 | None | 0.08 | 0 | 0.0075 | 0.08 | 0 | 0.0075 | [6 empty] | DEER:Res:HVAC_Eff_HP | Winter-Only | 20 |  | 3.115 | 0.1613 | 3.115 | 0.1613 | 3.031 | 0.1539
Res-GasFurnace-AFUE97-ECM | DEER2024 | D24_E+_Res_v4 | 2022-08-31 23:05 | Any | SFm | Ex | CZ07 | rDXGF | Area-ft2-BA | 2250 | 2250 | None | 0.14 | 8e-05 | 0.0066 | 0.14 | 8e-05 | 0.0066 | [6 empty] | DEER:Res:HVAC_Eff_HP | Winter-Only | 20 |  | 3.541 | 0.1575 | 3.541 | 0.1575 | 3.4 | 0.1509
Res-GasFurnace-AFUE97-ECM | DEER2024 | D24_E+_Res_v4 | 2022-08-31 23:05 | Any | SFm | Ex | CZ07 | rNCGF | Area-ft2-BA | 2250 | 2250 | None | 0.1 | 0 | 0.0066 | 0.1 | 0 | 0.0066 | [6 empty] | DEER:Res:HVAC_Eff_HP | Winter-Only | 20 |  | 3.138 | 0.1574 | 3.138 | 0.1574 | 3.043 | 0.1508
Res-GasFurnace-AFUE97-ECM | DEER2024 | D24_E+_Res_v4 | 2022-08-31 23:05 | Any | SFm | Ex | CZ08 | rDXGF | Area-ft2-BA | 2250 | 2250 | None | 0.16 | 9e-05 | 0.0068 | 0.16 | 9e-05 | 0.0068 | [6 empty] | DEER:Res:HVAC_Eff_HP | Winter-Only | 20 |  | 3.808 | 0.1574 | 3.808 | 0.1574 | 3.652 | 0.1506
Res-GasFurnace-AFUE97-ECM | DEER2024 | D24_E+_Res_v4 | 2022-08-31 23:05 | Any | SFm | Ex | CZ08 | rNCGF | Area-ft2-BA | 2250 | 2250 | None | 0.08 | 0 | 0.0068 | 0.08 | 0 | 0.0068 | [6 empty] | DEER:Res:HVAC_Eff_HP | Winter-Only | 20 |  | 3.108 | 0.1573 | 3.108 | 0.1573 | 3.028 | 0.1505
Res-GasFurnace-AFUE97-ECM | DEER2024 | D24_E+_Res_v4 | 2022-08-31 23:05 | Any | SFm | Ex | CZ09 | rDXGF | Area-ft2-BA | 1930 | 1930 | None | 0.18 | 0.00012 | 0.0091 | 0.18 | 0.00012 | 0.0091 | [6 empty] | DEER:Res:HVAC_Eff_HP | Winter-Only | 20 |  | 4.256 | 0.184 | 4.256 | 0.184 | 4.074 | 0.1749
Res-GasFurnace-AFUE97-ECM | DEER2024 | D24_E+_Res_v4 | 2022-08-31 23:05 | Any | SFm | Ex | CZ09 | rNCGF | Area-ft2-BA | 1930 | 1930 | None | 0.07 | 0 | 0.009 | 0.07 | 0 | 0.009 | [6 empty] | DEER:Res:HVAC_Eff_HP | Winter-Only | 20 |  | 3.281 | 0.1834 | 3.281 | 0.1834 | 3.207 | 0.1744
Res-GasFurnace-AFUE97-ECM | DEER2024 | D24_E+_Res_v4 | 2022-08-31 23:05 | Any | SFm | Ex | CZ10 | rDXGF | Area-ft2-BA | 2070 | 2070 | None | 0.16 | 0.0001 | 0.0091 | 0.16 | 0.0001 | 0.0091 | [6 empty] | DEER:Res:HVAC_Eff_HP | Winter-Only | 20 |  | 4.201 | 0.1729 | 4.201 | 0.1729 | 4.037 | 0.1638
Res-GasFurnace-AFUE97-ECM | DEER2024 | D24_E+_Res_v4 | 2022-08-31 23:05 | Any | SFm | Ex | CZ10 | rNCGF | Area-ft2-BA | 2070 | 2070 | None | 0.06 | 0 | 0.0092 | 0.06 | 0 | 0.0092 | [6 empty] | DEER:Res:HVAC_Eff_HP | Winter-Only | 20 |  | 3.145 | 0.172 | 3.145 | 0.172 | 3.088 | 0.1629
Res-GasFurnace-AFUE97-ECM | DEER2024 | D24_E+_Res_v4 | 2022-08-31 23:05 | Any | SFm | Ex | CZ11 | rDXGF | Area-ft2-BA | 1790 | 1790 | None | 0.23 | 0.00014 | 0.017 | 0.23 | 0.00014 | 0.017 | [6 empty] | DEER:Res:HVAC_Eff_HP | Winter-Only | 20 |  | 4.785 | 0.2371 | 4.785 | 0.2371 | 4.558 | 0.2201
Res-GasFurnace-AFUE97-ECM | DEER2024 | D24_E+_Res_v4 | 2022-08-31 23:05 | Any | SFm | Ex | CZ11 | rNCGF | Area-ft2-BA | 1790 | 1790 | None | 0.08 | 0 | 0.0169 | 0.08 | 0 | 0.0169 | [6 empty] | DEER:Res:HVAC_Eff_HP | Winter-Only | 20 |  | 3.385 | 0.236 | 3.385 | 0.236 | 3.305 | 0.219
Res-GasFurnace-AFUE97-ECM | DEER2024 | D24_E+_Res_v4 | 2022-08-31 23:05 | Any | SFm | Ex | CZ12 | rDXGF | Area-ft2-BA | 1790 | 1790 | None | 0.18 | 0.00012 | 0.0165 | 0.18 | 0.00012 | 0.0165 | [6 empty] | DEER:Res:HVAC_Eff_HP | Winter-Only | 20 |  | 4.289 | 0.235 | 4.289 | 0.235 | 4.114 | 0.2185
Res-GasFurnace-AFUE97-ECM | DEER2024 | D24_E+_Res_v4 | 2022-08-31 23:05 | Any | SFm | Ex | CZ12 | rNCGF | Area-ft2-BA | 1790 | 1790 | None | 0.09 | 0 | 0.0165 | 0.09 | 0 | 0.0165 | [6 empty] | DEER:Res:HVAC_Eff_HP | Winter-Only | 20 |  | 3.395 | 0.2343 | 3.395 | 0.2343 | 3.31 | 0.2179
Res-GasFurnace-AFUE97-ECM | DEER2024 | D24_E+_Res_v4 | 2022-08-31 23:05 | Any | SFm | Ex | CZ13 | rDXGF | Area-ft2-BA | 1790 | 1790 | None | 0.31 | 0.00015 | 0.0162 | 0.31 | 0.00015 | 0.0162 | [6 empty] | DEER:Res:HVAC_Eff_HP | Winter-Only | 20 |  | 5.461 | 0.2355 | 5.461 | 0.2355 | 5.156 | 0.2193
Res-GasFurnace-AFUE97-ECM | DEER2024 | D24_E+_Res_v4 | 2022-08-31 23:05 | Any | SFm | Ex | CZ13 | rNCGF | Area-ft2-BA | 1790 | 1790 | None | 0.1 | 0 | 0.016 | 0.1 | 0 | 0.016 | [6 empty] | DEER:Res:HVAC_Eff_HP | Winter-Only | 20 |  | 3.417 | 0.2341 | 3.417 | 0.2341 | 3.322 | 0.218
Res-GasFurnace-AFUE97-ECM | DEER2024 | D24_E+_Res_v4 | 2022-08-31 23:05 | Any | SFm | Ex | CZ14 | rDXGF | Area-ft2-BA | 1630 | 1630 | None | 0.31 | 0.00012 | 0.0157 | 0.31 | 0.00012 | 0.0157 | [6 empty] | DEER:Res:HVAC_Eff_HP | Winter-Only | 20 |  | 5.375 | 0.2468 | 5.375 | 0.2468 | 5.069 | 0.2311
Res-GasFurnace-AFUE97-ECM | DEER2024 | D24_E+_Res_v4 | 2022-08-31 23:05 | Any | SFm | Ex | CZ14 | rNCGF | Area-ft2-BA | 1630 | 1630 | None | 0.14 | 0 | 0.0154 | 0.14 | 0 | 0.0154 | [6 empty] | DEER:Res:HVAC_Eff_HP | Winter-Only | 20 |  | 3.632 | 0.2442 | 3.632 | 0.2442 | 3.497 | 0.2288
Res-GasFurnace-AFUE97-ECM | DEER2024 | D24_E+_Res_v4 | 2022-08-31 23:05 | Any | SFm | Ex | CZ15 | rDXGF | Area-ft2-BA | 1630 | 1630 | None | 0.37 | 0.00016 | 0.0045 | 0.37 | 0.00016 | 0.0045 | [6 empty] | DEER:Res:HVAC_Eff_HP | Winter-Only | 20 |  | 6.849 | 0.1688 | 6.849 | 0.1688 | 6.48 | 0.1642
Res-GasFurnace-AFUE97-ECM | DEER2024 | D24_E+_Res_v4 | 2022-08-31 23:05 | Any | SFm | Ex | CZ15 | rNCGF | Area-ft2-BA | 1630 | 1630 | None | 0.04 | 0 | 0.0043 | 0.04 | 0 | 0.0043 | [6 empty] | DEER:Res:HVAC_Eff_HP | Winter-Only | 20 |  | 3.436 | 0.1659 | 3.436 | 0.1659 | 3.399 | 0.1615
Res-GasFurnace-AFUE97-ECM | DEER2024 | D24_E+_Res_v4 | 2022-08-31 23:05 | Any | SFm | Ex | CZ16 | rDXGF | Area-ft2-BA | 1900 | 1900 | None | 0.21 | 0.00013 | 0.0109 | 0.21 | 0.00013 | 0.0109 | [6 empty] | DEER:Res:HVAC_Eff_HP | Winter-Only | 20 |  | 4.455 | 0.1933 | 4.455 | 0.1933 | 4.249 | 0.1824
Res-GasFurnace-AFUE97-ECM | DEER2024 | D24_E+_Res_v4 | 2022-08-31 23:05 | Any | SFm | Ex | CZ16 | rNCGF | Area-ft2-BA | 1900 | 1900 | None | 0.07 | 0 | 0.0109 | 0.07 | 0 | 0.0109 | [6 empty] | DEER:Res:HVAC_Eff_HP | Winter-Only | 20 |  | 3.278 | 0.1926 | 3.278 | 0.1926 | 3.211 | 0.1817
Res-GasFurnace-AFUE92-ECM | DEER2020 | D20v1 | 2019-11-06 15:55 | Any | DMo | Ex | CZ01 | rDXGF | Area-ft2-BA | 1240 | 1240 | None | 0.013085 | 0 | 0.014282 | 0.013085 | 0 | 0.014282 | [6 empty] | DEER:Res:HVAC_Eff_HP | Winter-Only | 20
Res-GasFurnace-AFUE92-ECM | DEER2020 | D20v1 | 2019-11-06 15:55 | Any | DMo | Ex | CZ01 | rNCGF | Area-ft2-BA | 1240 | 1240 | None | 0.010069 | 0 | 0.014327 | 0.010069 | 0 | 0.014327 | [6 empty] | DEER:Res:HVAC_Eff_HP | Winter-Only | 20
Res-GasFurnace-AFUE92-ECM | DEER2020 | D20v1 | 2019-11-06 15:57 | Any | DMo | Ex | CZ02 | rDXGF | Area-ft2-BA | 1240 | 1240 | None | 0.028254 | 4.2137e-05 | 0.013573 | 0.028254 | 4.2137e-05 | 0.013573 | [6 empty] | DEER:Res:HVAC_Eff_HP | Winter-Only | 20
Res-GasFurnace-AFUE92-ECM | DEER2020 | D20v1 | 2019-11-06 15:57 | Any | DMo | Ex | CZ02 | rNCGF | Area-ft2-BA | 1240 | 1240 | None | 0.0096694 | 0 | 0.013617 | 0.0096694 | 0 | 0.013617 | [6 empty] | DEER:Res:HVAC_Eff_HP | Winter-Only | 20
Res-GasFurnace-AFUE92-ECM | DEER2020 | D20v1 | 2019-11-06 15:58 | Any | DMo | Ex | CZ03 | rDXGF | Area-ft2-BA | 1240 | 1240 | None | 0.016323 | 2.2621e-05 | 0.012552 | 0.016323 | 2.2621e-05 | 0.012552 | [6 empty] | DEER:Res:HVAC_Eff_HP | Winter-Only | 20
Res-GasFurnace-AFUE92-ECM | DEER2020 | D20v1 | 2019-11-06 15:58 | Any | DMo | Ex | CZ03 | rNCGF | Area-ft2-BA | 1240 | 1240 | None | 0.0087379 | 0 | 0.012641 | 0.0087379 | 0 | 0.012641 | [6 empty] | DEER:Res:HVAC_Eff_HP | Winter-Only | 20
Res-GasFurnace-AFUE92-ECM | DEER2020 | D20v1 | 2019-11-06 15:59 | Any | DMo | Ex | CZ04 | rDXGF | Area-ft2-BA | 1240 | 1240 | None | 0.02954 | 3.6815e-05 | 0.013351 | 0.02954 | 3.6815e-05 | 0.013351 | [6 empty] | DEER:Res:HVAC_Eff_HP | Winter-Only | 20
Res-GasFurnace-AFUE92-ECM | DEER2020 | D20v1 | 2019-11-06 15:59 | Any | DMo | Ex | CZ04 | rNCGF | Area-ft2-BA | 1240 | 1240 | None | 0.0094032 | 0 | 0.013351 | 0.0094032 | 0 | 0.013351 | [6 empty] | DEER:Res:HVAC_Eff_HP | Winter-Only | 20
Res-GasFurnace-AFUE92-ECM | DEER2020 | D20v1 | 2019-11-06 16:01 | Any | DMo | Ex | CZ05 | rDXGF | Area-ft2-BA | 1240 | 1240 | None | 0.019649 | 1.7742e-05 | 0.017077 | 0.019649 | 1.7742e-05 | 0.017077 | [6 empty] | DEER:Res:HVAC_Eff_HP | Winter-Only | 20
Res-GasFurnace-AFUE92-ECM | DEER2020 | D20v1 | 2019-11-06 16:01 | Any | DMo | Ex | CZ05 | rNCGF | Area-ft2-BA | 1240 | 1240 | None | 0.011976 | 0 | 0.017077 | 0.011976 | 0 | 0.017077 | [6 empty] | DEER:Res:HVAC_Eff_HP | Winter-Only | 20
Res-GasFurnace-AFUE92-ECM | DEER2020 | D20v1 | 2019-11-06 16:01 | Any | DMo | Ex | CZ06 | rDXGF | Area-ft2-BA | 1240 | 1240 | None | 0.027056 | 3.4153e-05 | 0.0078065 | 0.027056 | 3.4153e-05 | 0.0078065 | [6 empty] | DEER:Res:HVAC_Eff_HP | Winter-Only | 20
Res-GasFurnace-AFUE92-ECM | DEER2020 | D20v1 | 2019-11-06 16:01 | Any | DMo | Ex | CZ06 | rNCGF | Area-ft2-BA | 1240 | 1240 | None | 0.0054113 | 0 | 0.0078508 | 0.0054113 | 0 | 0.0078508 | [6 empty] | DEER:Res:HVAC_Eff_HP | Winter-Only | 20
Res-GasFurnace-AFUE92-ECM | DEER2020 | D20v1 | 2019-11-06 16:03 | Any | DMo | Ex | CZ07 | rDXGF | Area-ft2-BA | 1240 | 1240 | None | 0.019649 | 2.2621e-05 | 0.0042492 | 0.019649 | 2.2621e-05 | 0.0042492 | [6 empty] | DEER:Res:HVAC_Eff_HP | Winter-Only | 20
Res-GasFurnace-AFUE92-ECM | DEER2020 | D20v1 | 2019-11-06 16:03 | Any | DMo | Ex | CZ07 | rNCGF | Area-ft2-BA | 1240 | 1240 | None | 0.0027855 | 0 | 0.0042714 | 0.0027855 | 0 | 0.0042714 | [6 empty] | DEER:Res:HVAC_Eff_HP | Winter-Only | 20
Res-GasFurnace-AFUE92-ECM | DEER2020 | D20v1 | 2019-11-06 16:03 | Any | DMo | Ex | CZ08 | rDXGF | Area-ft2-BA | 1240 | 1240 | None | 0.038944 | 3.504e-05 | 0.0066089 | 0.038944 | 3.504e-05 | 0.0066089 | [6 empty] | DEER:Res:HVAC_Eff_HP | Winter-Only | 20
Res-GasFurnace-AFUE92-ECM | DEER2020 | D20v1 | 2019-11-06 16:03 | Any | DMo | Ex | CZ08 | rNCGF | Area-ft2-BA | 1240 | 1240 | None | 0.0046129 | 0 | 0.0066532 | 0.0046129 | 0 | 0.0066532 | [6 empty] | DEER:Res:HVAC_Eff_HP | Winter-Only | 20
Res-GasFurnace-AFUE92-ECM | DEER2020 | D20v1 | 2019-11-06 16:04 | Any | DMo | Ex | CZ09 | rDXGF | Area-ft2-BA | 1240 | 1240 | None | 0.041516 | 4.8347e-05 | 0.0091815 | 0.041516 | 4.8347e-05 | 0.0091815 | [6 empty] | DEER:Res:HVAC_Eff_HP | Winter-Only | 20
Res-GasFurnace-AFUE92-ECM | DEER2020 | D20v1 | 2019-11-06 16:04 | Any | DMo | Ex | CZ09 | rNCGF | Area-ft2-BA | 1240 | 1240 | None | 0.0065202 | 0 | 0.0092258 | 0.0065202 | 0 | 0.0092258 | [6 empty] | DEER:Res:HVAC_Eff_HP | Winter-Only | 20
Res-GasFurnace-AFUE92-ECM | DEER2020 | D20v1 | 2019-11-06 16:05 | Any | DMo | Ex | CZ10 | rDXGF | Area-ft2-BA | 1240 | 1240 | None | 0.054113 | 5.4113e-05 | 0.00825 | 0.054113 | 5.4113e-05 | 0.00825 | [6 empty] | DEER:Res:HVAC_Eff_HP | Winter-Only | 20
Res-GasFurnace-AFUE92-ECM | DEER2020 | D20v1 | 2019-11-06 16:05 | Any | DMo | Ex | CZ10 | rNCGF | Area-ft2-BA | 1240 | 1240 | None | 0.0057661 | 0 | 0.0082944 | 0.0057661 | 0 | 0.0082944 | [6 empty] | DEER:Res:HVAC_Eff_HP | Winter-Only | 20
Res-GasFurnace-AFUE92-ECM | DEER2020 | D20v1 | 2019-11-06 16:06 | Any | DMo | Ex | CZ11 | rDXGF | Area-ft2-BA | 1240 | 1240 | None | 0.071855 | 6.5202e-05 | 0.015081 | 0.071855 | 6.5202e-05 | 0.015081 | [6 empty] | DEER:Res:HVAC_Eff_HP | Winter-Only | 20
Res-GasFurnace-AFUE92-ECM | DEER2020 | D20v1 | 2019-11-06 16:06 | Any | DMo | Ex | CZ11 | rNCGF | Area-ft2-BA | 1240 | 1240 | None | 0.010956 | 0 | 0.015081 | 0.010956 | 0 | 0.015081 | [6 empty] | DEER:Res:HVAC_Eff_HP | Winter-Only | 20
Res-GasFurnace-AFUE92-ECM | DEER2020 | D20v1 | 2019-11-06 16:07 | Any | DMo | Ex | CZ12 | rDXGF | Area-ft2-BA | 1240 | 1240 | None | 0.048347 | 5.3669e-05 | 0.013306 | 0.048347 | 5.3669e-05 | 0.013306 | [6 empty] | DEER:Res:HVAC_Eff_HP | Winter-Only | 20
Res-GasFurnace-AFUE92-ECM | DEER2020 | D20v1 | 2019-11-06 16:07 | Any | DMo | Ex | CZ12 | rNCGF | Area-ft2-BA | 1240 | 1240 | None | 0.0094476 | 0 | 0.013306 | 0.0094476 | 0 | 0.013306 | [6 empty] | DEER:Res:HVAC_Eff_HP | Winter-Only | 20
Res-GasFurnace-AFUE92-ECM | DEER2020 | D20v1 | 2019-11-06 16:08 | Any | DMo | Ex | CZ13 | rDXGF | Area-ft2-BA | 1240 | 1240 | None | 0.071855 | 5.3226e-05 | 0.013351 | 0.071855 | 5.3226e-05 | 0.013351 | [6 empty] | DEER:Res:HVAC_Eff_HP | Winter-Only | 20
Res-GasFurnace-AFUE92-ECM | DEER2020 | D20v1 | 2019-11-06 16:08 | Any | DMo | Ex | CZ13 | rNCGF | Area-ft2-BA | 1240 | 1240 | None | 0.0095363 | 0 | 0.013395 | 0.0095363 | 0 | 0.013395 | [6 empty] | DEER:Res:HVAC_Eff_HP | Winter-Only | 20
Res-GasFurnace-AFUE92-ECM | DEER2020 | D20v1 | 2020-10-12 15:12 | Any | DMo | Ex | CZ14 | rDXGF | Area-ft2-BA | 1240 | 1240 | None | 0.071855 | 6.2097e-05 | 0.011798 | 0.070968 | 6.2097e-05 | 0.011798 | [6 empty] | DEER:Res:HVAC_Eff_HP | Winter-Only | 20
Res-GasFurnace-AFUE92-ECM | DEER2020 | D20v1 | 2020-10-12 15:12 | Any | DMo | Ex | CZ14 | rNCGF | Area-ft2-BA | 1240 | 1240 | None | 0.0084274 | 0 | 0.011798 | 0.008871 | 0 | 0.011798 | [6 empty] | DEER:Res:HVAC_Eff_HP | Winter-Only | 20
Res-GasFurnace-AFUE92-ECM | DEER2020 | D20v1 | 2019-11-06 16:10 | Any | DMo | Ex | CZ15 | rDXGF | Area-ft2-BA | 1240 | 1240 | None | 0.095363 | 5.4113e-05 | 0.0050121 | 0.095363 | 5.4113e-05 | 0.0050121 | [6 empty] | DEER:Res:HVAC_Eff_HP | Winter-Only | 20
Res-GasFurnace-AFUE92-ECM | DEER2020 | D20v1 | 2019-11-06 16:10 | Any | DMo | Ex | CZ15 | rNCGF | Area-ft2-BA | 1240 | 1240 | None | 0.0035794 | 0 | 0.0050121 | 0.0035794 | 0 | 0.0050121 | [6 empty] | DEER:Res:HVAC_Eff_HP | Winter-Only | 20
Res-GasFurnace-AFUE92-ECM | DEER2020 | D20v1 | 2019-11-06 16:11 | Any | DMo | Ex | CZ16 | rDXGF | Area-ft2-BA | 1240 | 1240 | None | 0.034464 | 3.1048e-05 | 0.017387 | 0.034464 | 3.1048e-05 | 0.017387 | [6 empty] | DEER:Res:HVAC_Eff_HP | Winter-Only | 20
Res-GasFurnace-AFUE92-ECM | DEER2020 | D20v1 | 2019-11-06 16:11 | Any | DMo | Ex | CZ16 | rNCGF | Area-ft2-BA | 1240 | 1240 | None | 0.012641 | 0 | 0.017387 | 0.012641 | 0 | 0.017387 | [6 empty] | DEER:Res:HVAC_Eff_HP | Winter-Only | 20
Res-GasFurnace-AFUE92-ECM | DEER2020 | D20v1 | 2019-11-06 15:55 | Any | MFm | Ex | CZ01 | rDXGF | Area-ft2-BA | 999 | 999 | None | 0.0082181 | 0 | 0.0087103 | 0.0082181 | 0 | 0.0087103 | [6 empty] | DEER:Res:HVAC_Eff_HP | Winter-Only | 20
Res-GasFurnace-AFUE92-ECM | DEER2020 | D20v1 | 2019-11-06 15:55 | Any | MFm | Ex | CZ01 | rNCGF | Area-ft2-BA | 999 | 999 | None | 0.006309 | 0 | 0.0088893 | 0.006309 | 0 | 0.0088893 | [6 empty] | DEER:Res:HVAC_Eff_HP | Winter-Only | 20
Res-GasFurnace-AFUE92-ECM | DEER2020 | D20v1 | 2019-11-06 15:57 | Any | MFm | Ex | CZ02 | rDXGF | Area-ft2-BA | 1070 | 1070 | None | 0.010213 | 1.3159e-05 | 0.0055626 | 0.010213 | 1.3159e-05 | 0.0055626 | [6 empty] | DEER:Res:HVAC_Eff_HP | Winter-Only | 20
Res-GasFurnace-AFUE92-ECM | DEER2020 | D20v1 | 2019-11-06 15:57 | Any | MFm | Ex | CZ02 | rNCGF | Area-ft2-BA | 1070 | 1070 | None | 0.0040822 | 0 | 0.0056523 | 0.0040822 | 0 | 0.0056523 | [6 empty] | DEER:Res:HVAC_Eff_HP | Winter-Only | 20
Res-GasFurnace-AFUE92-ECM | DEER2020 | D20v1 | 2019-11-06 15:58 | Any | MFm | Ex | CZ03 | rDXGF | Area-ft2-BA | 999 | 999 | None | 0.0060926 | 3.3333e-06 | 0.0072778 | 0.0060926 | 3.3333e-06 | 0.0072778 | [6 empty] | DEER:Res:HVAC_Eff_HP | Winter-Only | 20
Res-GasFurnace-AFUE92-ECM | DEER2020 | D20v1 | 2019-11-06 15:58 | Any | MFm | Ex | CZ03 | rNCGF | Area-ft2-BA | 999 | 999 | None | 0.0051111 | 0 | 0.0073148 | 0.0051111 | 0 | 0.0073148 | [6 empty] | DEER:Res:HVAC_Eff_HP | Winter-Only | 20
Res-GasFurnace-AFUE92-ECM | DEER2020 | D20v1 | 2019-11-06 15:59 | Any | MFm | Ex | CZ04 | rDXGF | Area-ft2-BA | 999 | 999 | None | 0.010858 | 1.523e-05 | 0.0038524 | 0.010858 | 1.523e-05 | 0.0038524 | [6 empty] | DEER:Res:HVAC_Eff_HP | Winter-Only | 20
Res-GasFurnace-AFUE92-ECM | DEER2020 | D20v1 | 2019-11-06 15:59 | Any | MFm | Ex | CZ04 | rNCGF | Area-ft2-BA | 999 | 999 | None | 0.0027235 | 0 | 0.0038882 | 0.0027235 | 0 | 0.0038882 | [6 empty] | DEER:Res:HVAC_Eff_HP | Winter-Only | 20
Res-GasFurnace-AFUE92-ECM | DEER2020 | D20v1 | 2019-11-06 16:01 | Any | MFm | Ex | CZ05 | rDXGF | Area-ft2-BA | 999 | 999 | None | 0.0045676 | 2.1471e-06 | 0.0053093 | 0.0045676 | 2.1471e-06 | 0.0053093 | [6 empty] | DEER:Res:HVAC_Eff_HP | Winter-Only | 20
Res-GasFurnace-AFUE92-ECM | DEER2020 | D20v1 | 2019-11-06 16:01 | Any | MFm | Ex | CZ05 | rNCGF | Area-ft2-BA | 999 | 999 | None | 0.0036697 | 0 | 0.0053288 | 0.0036697 | 0 | 0.0053288 | [6 empty] | DEER:Res:HVAC_Eff_HP | Winter-Only | 20
Res-GasFurnace-AFUE92-ECM | DEER2020 | D20v1 | 2019-11-06 16:01 | Any | MFm | Ex | CZ06 | rDXGF | Area-ft2-BA | 1210 | 1210 | None | 0.0074465 | 1.1061e-05 | 0.0037331 | 0.0074465 | 1.1061e-05 | 0.0037331 | [6 empty] | DEER:Res:HVAC_Eff_HP | Winter-Only | 20
Res-GasFurnace-AFUE92-ECM | DEER2020 | D20v1 | 2019-11-06 16:01 | Any | MFm | Ex | CZ06 | rNCGF | Area-ft2-BA | 1210 | 1210 | None | 0.002548 | 0 | 0.0037331 | 0.002548 | 0 | 0.0037331 | [6 empty] | DEER:Res:HVAC_Eff_HP | Winter-Only | 20
Res-GasFurnace-AFUE92-ECM | DEER2020 | D20v1 | 2019-11-06 16:03 | Any | MFm | Ex | CZ07 | rDXGF | Area-ft2-BA | 1210 | 1210 | None | 0.0098671 | 9.4545e-06 | 0.0031114 | 0.0098671 | 9.4545e-06 | 0.0031114 | [6 empty] | DEER:Res:HVAC_Eff_HP | Winter-Only | 20
Res-GasFurnace-AFUE92-ECM | DEER2020 | D20v1 | 2019-11-06 16:03 | Any | MFm | Ex | CZ07 | rNCGF | Area-ft2-BA | 1210 | 1210 | None | 0.0020972 | 0 | 0.0031286 | 0.0020972 | 0 | 0.0031286 | [6 empty] | DEER:Res:HVAC_Eff_HP | Winter-Only | 20
Res-GasFurnace-AFUE92-ECM | DEER2020 | D20v1 | 2019-11-06 16:03 | Any | MFm | Ex | CZ08 | rDXGF | Area-ft2-BA | 1210 | 1210 | None | 0.013724 | 1.1926e-05 | 0.0032658 | 0.013724 | 1.1926e-05 | 0.0032658 | [6 empty] | DEER:Res:HVAC_Eff_HP | Winter-Only | 20
Res-GasFurnace-AFUE92-ECM | DEER2020 | D20v1 | 2019-11-06 16:03 | Any | MFm | Ex | CZ08 | rNCGF | Area-ft2-BA | 1210 | 1210 | None | 0.0022567 | 0 | 0.0032658 | 0.0022567 | 0 | 0.0032658 | [6 empty] | DEER:Res:HVAC_Eff_HP | Winter-Only | 20
Res-GasFurnace-AFUE92-ECM | DEER2020 | D20v1 | 2019-11-06 16:04 | Any | MFm | Ex | CZ09 | rDXGF | Area-ft2-BA | 1130 | 1130 | None | 0.016088 | 1.5451e-05 | 0.0045239 | 0.016088 | 1.5451e-05 | 0.0045239 | [6 empty] | DEER:Res:HVAC_Eff_HP | Winter-Only | 20
Res-GasFurnace-AFUE92-ECM | DEER2020 | D20v1 | 2019-11-06 16:04 | Any | MFm | Ex | CZ09 | rNCGF | Area-ft2-BA | 1130 | 1130 | None | 0.0032177 | 0 | 0.0045398 | 0.0032177 | 0 | 0.0045398 | [6 empty] | DEER:Res:HVAC_Eff_HP | Winter-Only | 20
Res-GasFurnace-AFUE92-ECM | DEER2020 | D20v1 | 2019-11-06 16:05 | Any | MFm | Ex | CZ10 | rDXGF | Area-ft2-BA | 1070 | 1070 | None | 0.014467 | 1.5308e-05 | 0.0027589 | 0.014467 | 1.5308e-05 | 0.0027589 | [6 empty] | DEER:Res:HVAC_Eff_HP | Winter-Only | 20
Res-GasFurnace-AFUE92-ECM | DEER2020 | D20v1 | 2019-11-06 16:05 | Any | MFm | Ex | CZ10 | rNCGF | Area-ft2-BA | 1070 | 1070 | None | 0.0019682 | 0 | 0.0027925 | 0.0019682 | 0 | 0.0027925 | [6 empty] | DEER:Res:HVAC_Eff_HP | Winter-Only | 20
Res-GasFurnace-AFUE92-ECM | DEER2020 | D20v1 | 2019-11-06 16:06 | Any | MFm | Ex | CZ11 | rDXGF | Area-ft2-BA | 1070 | 1070 | None | 0.030942 | 2.1903e-05 | 0.0073705 | 0.030942 | 2.1903e-05 | 0.0073705 | [6 empty] | DEER:Res:HVAC_Eff_HP | Winter-Only | 20
Res-GasFurnace-AFUE92-ECM | DEER2020 | D20v1 | 2019-11-06 16:06 | Any | MFm | Ex | CZ11 | rNCGF | Area-ft2-BA | 1070 | 1070 | None | 0.0053366 | 0 | 0.0074226 | 0.0053366 | 0 | 0.0074226 | [6 empty] | DEER:Res:HVAC_Eff_HP | Winter-Only | 20
Res-GasFurnace-AFUE92-ECM | DEER2020 | D20v1 | 2019-11-06 16:07 | Any | MFm | Ex | CZ12 | rDXGF | Area-ft2-BA | 1070 | 1070 | None | 0.019409 | 1.6449e-05 | 0.0054445 | 0.019409 | 1.6449e-05 | 0.0054445 | [6 empty] | DEER:Res:HVAC_Eff_HP | Winter-Only | 20
Res-GasFurnace-AFUE92-ECM | DEER2020 | D20v1 | 2019-11-06 16:07 | Any | MFm | Ex | CZ12 | rNCGF | Area-ft2-BA | 1070 | 1070 | None | 0.0039477 | 0 | 0.0054938 | 0.0039477 | 0 | 0.0054938 | [6 empty] | DEER:Res:HVAC_Eff_HP | Winter-Only | 20
Res-GasFurnace-AFUE92-ECM | DEER2020 | D20v1 | 2019-11-06 16:08 | Any | MFm | Ex | CZ13 | rDXGF | Area-ft2-BA | 1070 | 1070 | None | 0.030272 | 1.7865e-05 | 0.0063687 | 0.030272 | 1.7865e-05 | 0.0063687 | [6 empty] | DEER:Res:HVAC_Eff_HP | Winter-Only | 20
Res-GasFurnace-AFUE92-ECM | DEER2020 | D20v1 | 2019-11-06 16:08 | Any | MFm | Ex | CZ13 | rNCGF | Area-ft2-BA | 1070 | 1070 | None | 0.004516 | 0 | 0.0064349 | 0.004516 | 0 | 0.0064349 | [6 empty] | DEER:Res:HVAC_Eff_HP | Winter-Only | 20
Res-GasFurnace-AFUE92-ECM | DEER2020 | D20v1 | 2020-10-12 15:12 | Any | MFm | Ex | CZ14 | rDXGF | Area-ft2-BA | 999 | 999 | None | 0.027294 | 1.7898e-05 | 0.0046982 | 0.026847 | 1.7898e-05 | 0.0046982 | [6 empty] | DEER:Res:HVAC_Eff_HP | Winter-Only | 20
Res-GasFurnace-AFUE92-ECM | DEER2020 | D20v1 | 2020-10-12 15:12 | Any | MFm | Ex | CZ14 | rNCGF | Area-ft2-BA | 999 | 999 | None | 0.0032813 | 0 | 0.0047429 | 0.002983 | 0 | 0.0047429 | [6 empty] | DEER:Res:HVAC_Eff_HP | Winter-Only | 20
Res-GasFurnace-AFUE92-ECM | DEER2020 | D20v1 | 2020-10-12 15:12 | Any | MFm | Ex | CZ15 | rDXGF | Area-ft2-BA | 999 | 999 | None | 0.027294 | 1.1932e-05 | 0.0029532 | 0.026847 | 1.1932e-05 | 0.0029532 | [6 empty] | DEER:Res:HVAC_Eff_HP | Winter-Only | 20
Res-GasFurnace-AFUE92-ECM | DEER2020 | D20v1 | 2020-10-12 15:12 | Any | MFm | Ex | CZ15 | rNCGF | Area-ft2-BA | 999 | 999 | None | 0.0020881 | 0 | 0.0029382 | 0.0014915 | 0 | 0.0029382 | [6 empty] | DEER:Res:HVAC_Eff_HP | Winter-Only | 20
Res-GasFurnace-AFUE92-ECM | DEER2020 | D20v1 | 2020-10-12 15:12 | Any | MFm | Ex | CZ16 | rDXGF | Area-ft2-BA | 999 | 999 | None | 0.0049219 | 4.4745e-06 | 0.0042508 | 0.0044745 | 4.4745e-06 | 0.0042508 | [6 empty] | DEER:Res:HVAC_Eff_HP | Winter-Only | 20
Res-GasFurnace-AFUE92-ECM | DEER2020 | D20v1 | 2020-10-12 15:12 | Any | MFm | Ex | CZ16 | rNCGF | Area-ft2-BA | 999 | 999 | None | 0.002983 | 0 | 0.0042806 | 0.002983 | 0 | 0.0042806 | [6 empty] | DEER:Res:HVAC_Eff_HP | Winter-Only | 20
Res-GasFurnace-AFUE92-ECM | DEER2020 | D20v1 | 2019-11-06 15:55 | Any | SFm | Ex | CZ01 | rDXGF | Area-ft2-BA | 2300 | 2300 | None | 0.0090043 | 0 | 0.011222 | 0.0090043 | 0 | 0.011222 | [6 empty] | DEER:Res:HVAC_Eff_HP | Winter-Only | 20
Res-GasFurnace-AFUE92-ECM | DEER2020 | D20v1 | 2019-11-06 15:55 | Any | SFm | Ex | CZ01 | rNCGF | Area-ft2-BA | 2300 | 2300 | None | 0.0083977 | 0 | 0.011298 | 0.0083977 | 0 | 0.011298 | [6 empty] | DEER:Res:HVAC_Eff_HP | Winter-Only | 20
Res-GasFurnace-AFUE92-ECM | DEER2020 | D20v1 | 2019-11-06 15:57 | Any | SFm | Ex | CZ02 | rDXGF | Area-ft2-BA | 1950 | 1950 | None | 0.018024 | 1.9909e-05 | 0.015292 | 0.018024 | 1.9909e-05 | 0.015292 | [6 empty] | DEER:Res:HVAC_Eff_HP | Winter-Only | 20
Res-GasFurnace-AFUE92-ECM | DEER2020 | D20v1 | 2019-11-06 15:57 | Any | SFm | Ex | CZ02 | rNCGF | Area-ft2-BA | 1950 | 1950 | None | 0.01167 | 0 | 0.015376 | 0.01167 | 0 | 0.015376 | [6 empty] | DEER:Res:HVAC_Eff_HP | Winter-Only | 20
Res-GasFurnace-AFUE92-ECM | DEER2020 | D20v1 | 2019-11-06 15:58 | Any | SFm | Ex | CZ03 | rDXGF | Area-ft2-BA | 2300 | 2300 | None | 0.010995 | 1.0259e-05 | 0.01189 | 0.010995 | 1.0259e-05 | 0.01189 | [6 empty] | DEER:Res:HVAC_Eff_HP | Winter-Only | 20
Res-GasFurnace-AFUE92-ECM | DEER2020 | D20v1 | 2019-11-06 15:58 | Any | SFm | Ex | CZ03 | rNCGF | Area-ft2-BA | 2300 | 2300 | None | 0.0086278 | 0 | 0.011942 | 0.0086278 | 0 | 0.011942 | [6 empty] | DEER:Res:HVAC_Eff_HP | Winter-Only | 20
Res-GasFurnace-AFUE92-ECM | DEER2020 | D20v1 | 2019-11-06 15:59 | Any | SFm | Ex | CZ04 | rDXGF | Area-ft2-BA | 2300 | 2300 | None | 0.018095 | 2.2393e-05 | 0.011917 | 0.018095 | 2.2393e-05 | 0.011917 | [6 empty] | DEER:Res:HVAC_Eff_HP | Winter-Only | 20
Res-GasFurnace-AFUE92-ECM | DEER2020 | D20v1 | 2019-11-06 15:59 | Any | SFm | Ex | CZ04 | rNCGF | Area-ft2-BA | 2300 | 2300 | None | 0.0088285 | 0 | 0.011969 | 0.0088285 | 0 | 0.011969 | [6 empty] | DEER:Res:HVAC_Eff_HP | Winter-Only | 20
Res-GasFurnace-AFUE92-ECM | DEER2020 | D20v1 | 2019-11-06 16:01 | Any | SFm | Ex | CZ05 | rDXGF | Area-ft2-BA | 2300 | 2300 | None | 0.011837 | 8.6609e-06 | 0.013771 | 0.011837 | 8.6609e-06 | 0.013771 | [6 empty] | DEER:Res:HVAC_Eff_HP | Winter-Only | 20
Res-GasFurnace-AFUE92-ECM | DEER2020 | D20v1 | 2019-11-06 16:01 | Any | SFm | Ex | CZ05 | rNCGF | Area-ft2-BA | 2300 | 2300 | None | 0.0097868 | 0 | 0.0138 | 0.0097868 | 0 | 0.0138 | [6 empty] | DEER:Res:HVAC_Eff_HP | Winter-Only | 20
Res-GasFurnace-AFUE92-ECM | DEER2020 | D20v1 | 2019-11-06 16:01 | Any | SFm | Ex | CZ06 | rDXGF | Area-ft2-BA | 2390 | 2390 | None | 0.012286 | 2.011e-05 | 0.0059389 | 0.012286 | 2.011e-05 | 0.0059389 | [6 empty] | DEER:Res:HVAC_Eff_HP | Winter-Only | 20
Res-GasFurnace-AFUE92-ECM | DEER2020 | D20v1 | 2019-11-06 16:01 | Any | SFm | Ex | CZ06 | rNCGF | Area-ft2-BA | 2390 | 2390 | None | 0.0040849 | 0 | 0.0059389 | 0.0040849 | 0 | 0.0059389 | [6 empty] | DEER:Res:HVAC_Eff_HP | Winter-Only | 20
Res-GasFurnace-AFUE92-ECM | DEER2020 | D20v1 | 2019-11-06 16:03 | Any | SFm | Ex | CZ07 | rDXGF | Area-ft2-BA | 2390 | 2390 | None | 0.013177 | 1.6597e-05 | 0.0046772 | 0.013177 | 1.6597e-05 | 0.0046772 | [6 empty] | DEER:Res:HVAC_Eff_HP | Winter-Only | 20
Res-GasFurnace-AFUE92-ECM | DEER2020 | D20v1 | 2019-11-06 16:03 | Any | SFm | Ex | CZ07 | rNCGF | Area-ft2-BA | 2390 | 2390 | None | 0.0032187 | 0 | 0.0047024 | 0.0032187 | 0 | 0.0047024 | [6 empty] | DEER:Res:HVAC_Eff_HP | Winter-Only | 20
Res-GasFurnace-AFUE92-ECM | DEER2020 | D20v1 | 2019-11-06 16:03 | Any | SFm | Ex | CZ08 | rDXGF | Area-ft2-BA | 2390 | 2390 | None | 0.022716 | 2.2746e-05 | 0.0047854 | 0.022716 | 2.2746e-05 | 0.0047854 | [6 empty] | DEER:Res:HVAC_Eff_HP | Winter-Only | 20
Res-GasFurnace-AFUE92-ECM | DEER2020 | D20v1 | 2019-11-06 16:03 | Any | SFm | Ex | CZ08 | rNCGF | Area-ft2-BA | 2390 | 2390 | None | 0.0033085 | 0 | 0.0047854 | 0.0033085 | 0 | 0.0047854 | [6 empty] | DEER:Res:HVAC_Eff_HP | Winter-Only | 20
Res-GasFurnace-AFUE92-ECM | DEER2020 | D20v1 | 2019-11-06 16:04 | Any | SFm | Ex | CZ09 | rDXGF | Area-ft2-BA | 2420 | 2420 | None | 0.022727 | 2.7074e-05 | 0.0076798 | 0.022727 | 2.7074e-05 | 0.0076798 | [6 empty] | DEER:Res:HVAC_Eff_HP | Winter-Only | 20
Res-GasFurnace-AFUE92-ECM | DEER2020 | D20v1 | 2019-11-06 16:04 | Any | SFm | Ex | CZ09 | rNCGF | Area-ft2-BA | 2420 | 2420 | None | 0.005545 | 0 | 0.0077058 | 0.005545 | 0 | 0.0077058 | [6 empty] | DEER:Res:HVAC_Eff_HP | Winter-Only | 20
Res-GasFurnace-AFUE92-ECM | DEER2020 | D20v1 | 2019-11-06 16:05 | Any | SFm | Ex | CZ10 | rDXGF | Area-ft2-BA | 1950 | 1950 | None | 0.028137 | 2.6925e-05 | 0.010746 | 0.028137 | 2.6925e-05 | 0.010746 | [6 empty] | DEER:Res:HVAC_Eff_HP | Winter-Only | 20
Res-GasFurnace-AFUE92-ECM | DEER2020 | D20v1 | 2019-11-06 16:05 | Any | SFm | Ex | CZ10 | rNCGF | Area-ft2-BA | 1950 | 1950 | None | 0.0078591 | 0 | 0.010794 | 0.0078591 | 0 | 0.010794 | [6 empty] | DEER:Res:HVAC_Eff_HP | Winter-Only | 20
Res-GasFurnace-AFUE92-ECM | DEER2020 | D20v1 | 2019-11-06 16:06 | Any | SFm | Ex | CZ11 | rDXGF | Area-ft2-BA | 1950 | 1950 | None | 0.029625 | 2.7582e-05 | 0.011135 | 0.029625 | 2.7582e-05 | 0.011135 | [6 empty] | DEER:Res:HVAC_Eff_HP | Winter-Only | 20
Res-GasFurnace-AFUE92-ECM | DEER2020 | D20v1 | 2019-11-06 16:06 | Any | SFm | Ex | CZ11 | rNCGF | Area-ft2-BA | 1950 | 1950 | None | 0.0080191 | 0 | 0.011186 | 0.0080191 | 0 | 0.011186 | [6 empty] | DEER:Res:HVAC_Eff_HP | Winter-Only | 20
Res-GasFurnace-AFUE92-ECM | DEER2020 | D20v1 | 2019-11-06 16:07 | Any | SFm | Ex | CZ12 | rDXGF | Area-ft2-BA | 1950 | 1950 | None | 0.021537 | 2.175e-05 | 0.011986 | 0.021537 | 2.175e-05 | 0.011986 | [6 empty] | DEER:Res:HVAC_Eff_HP | Winter-Only | 20
Res-GasFurnace-AFUE92-ECM | DEER2020 | D20v1 | 2019-11-06 16:07 | Any | SFm | Ex | CZ12 | rNCGF | Area-ft2-BA | 1950 | 1950 | None | 0.0088417 | 0 | 0.012057 | 0.0088417 | 0 | 0.012057 | [6 empty] | DEER:Res:HVAC_Eff_HP | Winter-Only | 20
Res-GasFurnace-AFUE92-ECM | DEER2020 | D20v1 | 2019-11-06 16:08 | Any | SFm | Ex | CZ13 | rDXGF | Area-ft2-BA | 1950 | 1950 | None | 0.032847 | 2.2307e-05 | 0.0113 | 0.032847 | 2.2307e-05 | 0.0113 | [6 empty] | DEER:Res:HVAC_Eff_HP | Winter-Only | 20
Res-GasFurnace-AFUE92-ECM | DEER2020 | D20v1 | 2019-11-06 16:08 | Any | SFm | Ex | CZ13 | rNCGF | Area-ft2-BA | 1950 | 1950 | None | 0.0082118 | 0 | 0.011349 | 0.0082118 | 0 | 0.011349 | [6 empty] | DEER:Res:HVAC_Eff_HP | Winter-Only | 20
Res-GasFurnace-AFUE92-ECM | DEER2020 | D20v1 | 2019-11-06 16:09 | Any | SFm | Ex | CZ14 | rDXGF | Area-ft2-BA | 2160 | 2160 | None | 0.051252 | 3.3711e-05 | 0.011895 | 0.051252 | 3.3711e-05 | 0.011895 | [6 empty] | DEER:Res:HVAC_Eff_HP | Winter-Only | 20
Res-GasFurnace-AFUE92-ECM | DEER2020 | D20v1 | 2019-11-06 16:09 | Any | SFm | Ex | CZ14 | rNCGF | Area-ft2-BA | 2160 | 2160 | None | 0.0086333 | 0 | 0.011922 | 0.0086333 | 0 | 0.011922 | [6 empty] | DEER:Res:HVAC_Eff_HP | Winter-Only | 20
Res-GasFurnace-AFUE92-ECM | DEER2020 | D20v1 | 2019-11-06 16:10 | Any | SFm | Ex | CZ15 | rDXGF | Area-ft2-BA | 2160 | 2160 | None | 0.0477 | 2.5617e-05 | 0.0057417 | 0.0477 | 2.5617e-05 | 0.0057417 | [6 empty] | DEER:Res:HVAC_Eff_HP | Winter-Only | 20
Res-GasFurnace-AFUE92-ECM | DEER2020 | D20v1 | 2019-11-06 16:10 | Any | SFm | Ex | CZ15 | rNCGF | Area-ft2-BA | 2160 | 2160 | None | 0.0040928 | 0 | 0.0057417 | 0.0040928 | 0 | 0.0057417 | [6 empty] | DEER:Res:HVAC_Eff_HP | Winter-Only | 20
Res-GasFurnace-AFUE92-ECM | DEER2020 | D20v1 | 2019-11-06 16:11 | Any | SFm | Ex | CZ16 | rDXGF | Area-ft2-BA | 2300 | 2300 | None | 0.012344 | 1.0581e-05 | 0.010934 | 0.012344 | 1.0581e-05 | 0.010934 | [6 empty] | DEER:Res:HVAC_Eff_HP | Winter-Only | 20
Res-GasFurnace-AFUE92-ECM | DEER2020 | D20v1 | 2019-11-06 16:11 | Any | SFm | Ex | CZ16 | rNCGF | Area-ft2-BA | 2300 | 2300 | None | 0.0078475 | 0 | 0.010963 | 0.0078475 | 0 | 0.010963 | [6 empty] | DEER:Res:HVAC_Eff_HP | Winter-Only | 20
Res-GasFurnace-AFUE92-ECM | DEER2020 | D20v1 | 2019-01-03 09:32 | Any | DMo | New | CZ01 | rDXGF | Area-ft2-BA | 1240 | 1240 | None | 0.011044 | 0 | 0.014548 | 0.011044 | 0 | 0.014548 | [6 empty] | DEER:Res:HVAC_Eff_HP | Winter-Only | 20
Res-GasFurnace-AFUE92-ECM | DEER2020 | D20v1 | 2019-01-03 09:32 | Any | DMo | New | CZ01 | rNCGF | Area-ft2-BA | 1240 | 1240 | None | 0.010069 | 0 | 0.01446 | 0.010069 | 0 | 0.01446 | [6 empty] | DEER:Res:HVAC_Eff_HP | Winter-Only | 20
Res-GasFurnace-AFUE92-ECM | DEER2020 | D20v1 | 2019-01-03 09:32 | Any | DMo | New | CZ02 | rDXGF | Area-ft2-BA | 1240 | 1240 | None | 0.031004 | 3.8589e-05 | 0.015081 | 0.031004 | 3.8589e-05 | 0.015081 | [6 empty] | DEER:Res:HVAC_Eff_HP | Winter-Only | 20
Res-GasFurnace-AFUE92-ECM | DEER2020 | D20v1 | 2019-01-03 09:32 | Any | DMo | New | CZ02 | rNCGF | Area-ft2-BA | 1240 | 1240 | None | 0.010556 | 0 | 0.014903 | 0.010556 | 0 | 0.014903 | [6 empty] | DEER:Res:HVAC_Eff_HP | Winter-Only | 20
Res-GasFurnace-AFUE92-ECM | DEER2020 | D20v1 | 2019-01-03 09:32 | Any | DMo | New | CZ03 | rDXGF | Area-ft2-BA | 1240 | 1240 | None | 0.01446 | 2.0847e-05 | 0.01171 | 0.01446 | 2.0847e-05 | 0.01171 | [6 empty] | DEER:Res:HVAC_Eff_HP | Winter-Only | 20
Res-GasFurnace-AFUE92-ECM | DEER2020 | D20v1 | 2019-01-03 09:32 | Any | DMo | New | CZ03 | rNCGF | Area-ft2-BA | 1240 | 1240 | None | 0.0079395 | 0 | 0.011621 | 0.0079395 | 0 | 0.011621 | [6 empty] | DEER:Res:HVAC_Eff_HP | Winter-Only | 20
Res-GasFurnace-AFUE92-ECM | DEER2020 | D20v1 | 2019-01-03 09:32 | Any | DMo | New | CZ04 | rDXGF | Area-ft2-BA | 1240 | 1240 | None | 0.030294 | 3.4597e-05 | 0.011089 | 0.030294 | 3.4597e-05 | 0.011089 | [6 empty] | DEER:Res:HVAC_Eff_HP | Winter-Only | 20
Res-GasFurnace-AFUE92-ECM | DEER2020 | D20v1 | 2019-01-03 09:32 | Any | DMo | New | CZ04 | rNCGF | Area-ft2-BA | 1240 | 1240 | None | 0.0076734 | 0 | 0.010956 | 0.0076734 | 0 | 0.010956 | [6 empty] | DEER:Res:HVAC_Eff_HP | Winter-Only | 20
Res-GasFurnace-AFUE92-ECM | DEER2020 | D20v1 | 2019-01-03 09:32 | Any | DMo | New | CZ05 | rDXGF | Area-ft2-BA | 1240 | 1240 | None | 0.013706 | 1.5968e-05 | 0.01304 | 0.013706 | 1.5968e-05 | 0.01304 | [6 empty] | DEER:Res:HVAC_Eff_HP | Winter-Only | 20
Res-GasFurnace-AFUE92-ECM | DEER2020 | D20v1 | 2019-01-03 09:32 | Any | DMo | New | CZ05 | rNCGF | Area-ft2-BA | 1240 | 1240 | None | 0.008871 | 0 | 0.012863 | 0.008871 | 0 | 0.012863 | [6 empty] | DEER:Res:HVAC_Eff_HP | Winter-Only | 20
Res-GasFurnace-AFUE92-ECM | DEER2020 | D20v1 | 2019-01-03 09:32 | Any | DMo | New | CZ06 | rDXGF | Area-ft2-BA | 1240 | 1240 | None | 0.023065 | 2.75e-05 | 0.0066532 | 0.023065 | 2.75e-05 | 0.0066532 | [6 empty] | DEER:Res:HVAC_Eff_HP | Winter-Only | 20
Res-GasFurnace-AFUE92-ECM | DEER2020 | D20v1 | 2019-01-03 09:32 | Any | DMo | New | CZ06 | rNCGF | Area-ft2-BA | 1240 | 1240 | None | 0.0045242 | 0 | 0.0065645 | 0.0045242 | 0 | 0.0065645 | [6 empty] | DEER:Res:HVAC_Eff_HP | Winter-Only | 20
Res-GasFurnace-AFUE92-ECM | DEER2020 | D20v1 | 2019-01-03 09:32 | Any | DMo | New | CZ07 | rDXGF | Area-ft2-BA | 1240 | 1240 | None | 0.026923 | 2.4839e-05 | 0.0016367 | 0.026923 | 2.4839e-05 | 0.0016367 | [6 empty] | DEER:Res:HVAC_Eff_HP | Winter-Only | 20
Res-GasFurnace-AFUE92-ECM | DEER2020 | D20v1 | 2019-01-03 09:32 | Any | DMo | New | CZ07 | rNCGF | Area-ft2-BA | 1240 | 1240 | None | 0.00097581 | 0 | 0.0016234 | 0.00097581 | 0 | 0.0016234 | [6 empty] | DEER:Res:HVAC_Eff_HP | Winter-Only | 20
Res-GasFurnace-AFUE92-ECM | DEER2020 | D20v1 | 2019-01-03 09:32 | Any | DMo | New | CZ08 | rDXGF | Area-ft2-BA | 1240 | 1240 | None | 0.043069 | 3.2379e-05 | 0.0040984 | 0.043069 | 3.2379e-05 | 0.0040984 | [6 empty] | DEER:Res:HVAC_Eff_HP | Winter-Only | 20
Res-GasFurnace-AFUE92-ECM | DEER2020 | D20v1 | 2019-01-03 09:32 | Any | DMo | New | CZ08 | rNCGF | Area-ft2-BA | 1240 | 1240 | None | 0.00275 | 0 | 0.0040629 | 0.00275 | 0 | 0.0040629 | [6 empty] | DEER:Res:HVAC_Eff_HP | Winter-Only | 20
Res-GasFurnace-AFUE92-ECM | DEER2020 | D20v1 | 2019-01-03 09:32 | Any | DMo | New | CZ09 | rDXGF | Area-ft2-BA | 1240 | 1240 | None | 0.041516 | 4.2581e-05 | 0.0074073 | 0.041516 | 4.2581e-05 | 0.0074073 | [6 empty] | DEER:Res:HVAC_Eff_HP | Winter-Only | 20
Res-GasFurnace-AFUE92-ECM | DEER2020 | D20v1 | 2019-01-03 09:32 | Any | DMo | New | CZ09 | rNCGF | Area-ft2-BA | 1240 | 1240 | None | 0.0051452 | 0 | 0.0073185 | 0.0051452 | 0 | 0.0073185 | [6 empty] | DEER:Res:HVAC_Eff_HP | Winter-Only | 20
Res-GasFurnace-AFUE92-ECM | DEER2020 | D20v1 | 2019-01-03 09:32 | Any | DMo | New | CZ10 | rDXGF | Area-ft2-BA | 1240 | 1240 | None | 0.055887 | 4.8347e-05 | 0.0083387 | 0.055887 | 4.8347e-05 | 0.0083387 | [6 empty] | DEER:Res:HVAC_Eff_HP | Winter-Only | 20
Res-GasFurnace-AFUE92-ECM | DEER2020 | D20v1 | 2019-01-03 09:32 | Any | DMo | New | CZ10 | rNCGF | Area-ft2-BA | 1240 | 1240 | None | 0.0057218 | 0 | 0.00825 | 0.0057218 | 0 | 0.00825 | [6 empty] | DEER:Res:HVAC_Eff_HP | Winter-Only | 20
Res-GasFurnace-AFUE92-ECM | DEER2020 | D20v1 | 2019-01-03 09:32 | Any | DMo | New | CZ11 | rDXGF | Area-ft2-BA | 1240 | 1240 | None | 0.060323 | 5.5e-05 | 0.010867 | 0.060323 | 5.5e-05 | 0.010867 | [6 empty] | DEER:Res:HVAC_Eff_HP | Winter-Only | 20
Res-GasFurnace-AFUE92-ECM | DEER2020 | D20v1 | 2019-01-03 09:32 | Any | DMo | New | CZ11 | rNCGF | Area-ft2-BA | 1240 | 1240 | None | 0.007629 | 0 | 0.010778 | 0.007629 | 0 | 0.010778 | [6 empty] | DEER:Res:HVAC_Eff_HP | Winter-Only | 20
Res-GasFurnace-AFUE92-ECM | DEER2020 | D20v1 | 2019-01-03 09:32 | Any | DMo | New | CZ12 | rDXGF | Area-ft2-BA | 1240 | 1240 | None | 0.042581 | 4.3468e-05 | 0.01477 | 0.042581 | 4.3468e-05 | 0.01477 | [6 empty] | DEER:Res:HVAC_Eff_HP | Winter-Only | 20
Res-GasFurnace-AFUE92-ECM | DEER2020 | D20v1 | 2019-01-03 09:32 | Any | DMo | New | CZ12 | rNCGF | Area-ft2-BA | 1240 | 1240 | None | 0.010423 | 0 | 0.014548 | 0.010423 | 0 | 0.014548 | [6 empty] | DEER:Res:HVAC_Eff_HP | Winter-Only | 20
Res-GasFurnace-AFUE92-ECM | DEER2020 | D20v1 | 2019-01-03 09:32 | Any | DMo | New | CZ13 | rDXGF | Area-ft2-BA | 1240 | 1240 | None | 0.066976 | 4.6129e-05 | 0.012464 | 0.066976 | 4.6129e-05 | 0.012464 | [6 empty] | DEER:Res:HVAC_Eff_HP | Winter-Only | 20
Res-GasFurnace-AFUE92-ECM | DEER2020 | D20v1 | 2019-01-03 09:32 | Any | DMo | New | CZ13 | rNCGF | Area-ft2-BA | 1240 | 1240 | None | 0.0087379 | 0 | 0.012286 | 0.0087379 | 0 | 0.012286 | [6 empty] | DEER:Res:HVAC_Eff_HP | Winter-Only | 20
Res-GasFurnace-AFUE92-ECM | DEER2020 | D20v1 | 2019-01-03 09:32 | Any | DMo | New | CZ14 | rDXGF | Area-ft2-BA | 1240 | 1240 | None | 0.082056 | 5.2339e-05 | 0.013218 | 0.082056 | 5.2339e-05 | 0.013218 | [6 empty] | DEER:Res:HVAC_Eff_HP | Winter-Only | 20
Res-GasFurnace-AFUE92-ECM | DEER2020 | D20v1 | 2019-01-03 09:32 | Any | DMo | New | CZ14 | rNCGF | Area-ft2-BA | 1240 | 1240 | None | 0.0093589 | 0 | 0.012952 | 0.0093589 | 0 | 0.012952 | [6 empty] | DEER:Res:HVAC_Eff_HP | Winter-Only | 20
Res-GasFurnace-AFUE92-ECM | DEER2020 | D20v1 | 2019-01-03 09:32 | Any | DMo | New | CZ15 | rDXGF | Area-ft2-BA | 1240 | 1240 | None | 0.094476 | 4.8347e-05 | 0.0050121 | 0.094476 | 4.8347e-05 | 0.0050121 | [6 empty] | DEER:Res:HVAC_Eff_HP | Winter-Only | 20
Res-GasFurnace-AFUE92-ECM | DEER2020 | D20v1 | 2019-01-03 09:32 | Any | DMo | New | CZ15 | rNCGF | Area-ft2-BA | 1240 | 1240 | None | 0.0035484 | 0 | 0.0049234 | 0.0035484 | 0 | 0.0049234 | [6 empty] | DEER:Res:HVAC_Eff_HP | Winter-Only | 20
Res-GasFurnace-AFUE92-ECM | DEER2020 | D20v1 | 2019-01-03 09:32 | Any | DMo | New | CZ16 | rDXGF | Area-ft2-BA | 1240 | 1240 | None | 0.022222 | 2.0403e-05 | 0.01579 | 0.022222 | 2.0403e-05 | 0.01579 | [6 empty] | DEER:Res:HVAC_Eff_HP | Winter-Only | 20
Res-GasFurnace-AFUE92-ECM | DEER2020 | D20v1 | 2019-01-03 09:32 | Any | DMo | New | CZ16 | rNCGF | Area-ft2-BA | 1240 | 1240 | None | 0.011133 | 0 | 0.015569 | 0.011133 | 0 | 0.015569 | [6 empty] | DEER:Res:HVAC_Eff_HP | Winter-Only | 20
Res-GasFurnace-AFUE92-ECM | DEER2020 | D20v1 | 2019-01-03 09:32 | Any | MFm | New | CZ01 | rDXGF | Area-ft2-BA | 999 | 999 | None | 0.004728 | 0 | 0.0059511 | 0.004728 | 0 | 0.0059511 | [6 empty] | DEER:Res:HVAC_Eff_HP | Winter-Only | 20
Res-GasFurnace-AFUE92-ECM | DEER2020 | D20v1 | 2019-01-03 09:32 | Any | MFm | New | CZ01 | rNCGF | Area-ft2-BA | 999 | 999 | None | 0.0041314 | 0 | 0.0059958 | 0.0041314 | 0 | 0.0059958 | [6 empty] | DEER:Res:HVAC_Eff_HP | Winter-Only | 20
Res-GasFurnace-AFUE92-ECM | DEER2020 | D20v1 | 2019-01-03 09:32 | Any | MFm | New | CZ02 | rDXGF | Area-ft2-BA | 1070 | 1070 | None | 0.0077757 | 9.4206e-06 | 0.0039327 | 0.0077757 | 9.4206e-06 | 0.0039327 | [6 empty] | DEER:Res:HVAC_Eff_HP | Winter-Only | 20
Res-GasFurnace-AFUE92-ECM | DEER2020 | D20v1 | 2019-01-03 09:32 | Any | MFm | New | CZ02 | rNCGF | Area-ft2-BA | 1070 | 1070 | None | 0.0027514 | 0 | 0.0039477 | 0.0027514 | 0 | 0.0039477 | [6 empty] | DEER:Res:HVAC_Eff_HP | Winter-Only | 20
Res-GasFurnace-AFUE92-ECM | DEER2020 | D20v1 | 2019-01-03 09:32 | Any | MFm | New | CZ03 | rDXGF | Area-ft2-BA | 999 | 999 | None | 0.0032963 | 2.963e-06 | 0.0041481 | 0.0032963 | 2.963e-06 | 0.0041481 | [6 empty] | DEER:Res:HVAC_Eff_HP | Winter-Only | 20
Res-GasFurnace-AFUE92-ECM | DEER2020 | D20v1 | 2019-01-03 09:32 | Any | MFm | New | CZ03 | rNCGF | Area-ft2-BA | 999 | 999 | None | 0.0027778 | 0 | 0.0041296 | 0.0027778 | 0 | 0.0041296 | [6 empty] | DEER:Res:HVAC_Eff_HP | Winter-Only | 20
Res-GasFurnace-AFUE92-ECM | DEER2020 | D20v1 | 2019-01-03 09:32 | Any | MFm | New | CZ04 | rDXGF | Area-ft2-BA | 999 | 999 | None | 0.0075255 | 1.093e-05 | 0.0018455 | 0.0075255 | 1.093e-05 | 0.0018455 | [6 empty] | DEER:Res:HVAC_Eff_HP | Winter-Only | 20
Res-GasFurnace-AFUE92-ECM | DEER2020 | D20v1 | 2019-01-03 09:32 | Any | MFm | New | CZ04 | rNCGF | Area-ft2-BA | 999 | 999 | None | 0.0012184 | 0 | 0.0018455 | 0.0012184 | 0 | 0.0018455 | [6 empty] | DEER:Res:HVAC_Eff_HP | Winter-Only | 20
Res-GasFurnace-AFUE92-ECM | DEER2020 | D20v1 | 2019-01-03 09:32 | Any | MFm | New | CZ05 | rDXGF | Area-ft2-BA | 999 | 999 | None | 0.0024721 | 2.9429e-06 | 0.0024721 | 0.0024721 | 2.9429e-06 | 0.0024721 | [6 empty] | DEER:Res:HVAC_Eff_HP | Winter-Only | 20
Res-GasFurnace-AFUE92-ECM | DEER2020 | D20v1 | 2019-01-03 09:32 | Any | MFm | New | CZ05 | rNCGF | Area-ft2-BA | 999 | 999 | None | 0.0016284 | 0 | 0.0024721 | 0.0016284 | 0 | 0.0024721 | [6 empty] | DEER:Res:HVAC_Eff_HP | Winter-Only | 20
Res-GasFurnace-AFUE92-ECM | DEER2020 | D20v1 | 2019-01-03 09:32 | Any | MFm | New | CZ06 | rDXGF | Area-ft2-BA | 1210 | 1210 | None | 0.0054713 | 9.086e-06 | 0.0032986 | 0.0054713 | 9.086e-06 | 0.0032986 | [6 empty] | DEER:Res:HVAC_Eff_HP | Winter-Only | 20
Res-GasFurnace-AFUE92-ECM | DEER2020 | D20v1 | 2019-01-03 09:32 | Any | MFm | New | CZ06 | rNCGF | Area-ft2-BA | 1210 | 1210 | None | 0.0021727 | 0 | 0.0032788 | 0.0021727 | 0 | 0.0032788 | [6 empty] | DEER:Res:HVAC_Eff_HP | Winter-Only | 20
Res-GasFurnace-AFUE92-ECM | DEER2020 | D20v1 | 2019-01-03 09:32 | Any | MFm | New | CZ07 | rDXGF | Area-ft2-BA | 1210 | 1210 | None | 0.0076668 | 9.1107e-06 | 0.0021488 | 0.0076668 | 9.1107e-06 | 0.0021488 | [6 empty] | DEER:Res:HVAC_Eff_HP | Winter-Only | 20
Res-GasFurnace-AFUE92-ECM | DEER2020 | D20v1 | 2019-01-03 09:32 | Any | MFm | New | CZ07 | rNCGF | Area-ft2-BA | 1210 | 1210 | None | 0.001358 | 0 | 0.0021488 | 0.001358 | 0 | 0.0021488 | [6 empty] | DEER:Res:HVAC_Eff_HP | Winter-Only | 20
Res-GasFurnace-AFUE92-ECM | DEER2020 | D20v1 | 2019-01-03 09:32 | Any | MFm | New | CZ08 | rDXGF | Area-ft2-BA | 1210 | 1210 | None | 0.010238 | 9.1736e-06 | 0.0016916 | 0.010238 | 9.1736e-06 | 0.0016916 | [6 empty] | DEER:Res:HVAC_Eff_HP | Winter-Only | 20
Res-GasFurnace-AFUE92-ECM | DEER2020 | D20v1 | 2019-01-03 09:32 | Any | MFm | New | CZ08 | rNCGF | Area-ft2-BA | 1210 | 1210 | None | 0.0010825 | 0 | 0.0016788 | 0.0010825 | 0 | 0.0016788 | [6 empty] | DEER:Res:HVAC_Eff_HP | Winter-Only | 20
Res-GasFurnace-AFUE92-ECM | DEER2020 | D20v1 | 2019-01-03 09:32 | Any | MFm | New | CZ09 | rDXGF | Area-ft2-BA | 1130 | 1130 | None | 0.012855 | 1.0673e-05 | 0.002708 | 0.012855 | 1.0673e-05 | 0.002708 | [6 empty] | DEER:Res:HVAC_Eff_HP | Winter-Only | 20
Res-GasFurnace-AFUE92-ECM | DEER2020 | D20v1 | 2019-01-03 09:32 | Any | MFm | New | CZ09 | rNCGF | Area-ft2-BA | 1130 | 1130 | None | 0.0018 | 0 | 0.002692 | 0.0018 | 0 | 0.002692 | [6 empty] | DEER:Res:HVAC_Eff_HP | Winter-Only | 20
Res-GasFurnace-AFUE92-ECM | DEER2020 | D20v1 | 2019-01-03 09:32 | Any | MFm | New | CZ10 | rDXGF | Area-ft2-BA | 1070 | 1070 | None | 0.012112 | 1.2112e-05 | 0.001514 | 0.012112 | 1.2112e-05 | 0.001514 | [6 empty] | DEER:Res:HVAC_Eff_HP | Winter-Only | 20
Res-GasFurnace-AFUE92-ECM | DEER2020 | D20v1 | 2019-01-03 09:32 | Any | MFm | New | CZ10 | rNCGF | Area-ft2-BA | 1070 | 1070 | None | 0.0010093 | 0 | 0.0015123 | 0.0010093 | 0 | 0.0015123 | [6 empty] | DEER:Res:HVAC_Eff_HP | Winter-Only | 20
Res-GasFurnace-AFUE92-ECM | DEER2020 | D20v1 | 2019-01-03 09:32 | Any | MFm | New | CZ11 | rDXGF | Area-ft2-BA | 1070 | 1070 | None | 0.025032 | 1.6862e-05 | 0.0054757 | 0.025032 | 1.6862e-05 | 0.0054757 | [6 empty] | DEER:Res:HVAC_Eff_HP | Winter-Only | 20
Res-GasFurnace-AFUE92-ECM | DEER2020 | D20v1 | 2019-01-03 09:32 | Any | MFm | New | CZ11 | rNCGF | Area-ft2-BA | 1070 | 1070 | None | 0.0037895 | 0 | 0.0054583 | 0.0037895 | 0 | 0.0054583 | [6 empty] | DEER:Res:HVAC_Eff_HP | Winter-Only | 20
Res-GasFurnace-AFUE92-ECM | DEER2020 | D20v1 | 2019-01-03 09:32 | Any | MFm | New | CZ12 | rDXGF | Area-ft2-BA | 1070 | 1070 | None | 0.01505 | 1.3159e-05 | 0.0038819 | 0.01505 | 1.3159e-05 | 0.0038819 | [6 empty] | DEER:Res:HVAC_Eff_HP | Winter-Only | 20
Res-GasFurnace-AFUE92-ECM | DEER2020 | D20v1 | 2019-01-03 09:32 | Any | MFm | New | CZ12 | rNCGF | Area-ft2-BA | 1070 | 1070 | None | 0.0026976 | 0 | 0.0038819 | 0.0026976 | 0 | 0.0038819 | [6 empty] | DEER:Res:HVAC_Eff_HP | Winter-Only | 20
Res-GasFurnace-AFUE92-ECM | DEER2020 | D20v1 | 2019-01-03 09:32 | Any | MFm | New | CZ13 | rDXGF | Area-ft2-BA | 1070 | 1070 | None | 0.024482 | 1.2241e-05 | 0.0042844 | 0.024482 | 1.2241e-05 | 0.0042844 | [6 empty] | DEER:Res:HVAC_Eff_HP | Winter-Only | 20
Res-GasFurnace-AFUE92-ECM | DEER2020 | D20v1 | 2019-01-03 09:32 | Any | MFm | New | CZ13 | rNCGF | Area-ft2-BA | 1070 | 1070 | None | 0.0028949 | 0 | 0.0042844 | 0.0028949 | 0 | 0.0042844 | [6 empty] | DEER:Res:HVAC_Eff_HP | Winter-Only | 20
Res-GasFurnace-AFUE92-ECM | DEER2020 | D20v1 | 2019-01-03 09:32 | Any | MFm | New | CZ14 | rDXGF | Area-ft2-BA | 1090 | 1090 | None | 0.034679 | 1.8349e-05 | 0.0075963 | 0.034679 | 1.8349e-05 | 0.0075963 | [6 empty] | DEER:Res:HVAC_Eff_HP | Winter-Only | 20
Res-GasFurnace-AFUE92-ECM | DEER2020 | D20v1 | 2019-01-03 09:32 | Any | MFm | New | CZ14 | rNCGF | Area-ft2-BA | 1090 | 1090 | None | 0.0052661 | 0 | 0.0075596 | 0.0052661 | 0 | 0.0075596 | [6 empty] | DEER:Res:HVAC_Eff_HP | Winter-Only | 20
Res-GasFurnace-AFUE92-ECM | DEER2020 | D20v1 | 2019-01-03 09:32 | Any | MFm | New | CZ15 | rDXGF | Area-ft2-BA | 1090 | 1090 | None | 0.032591 | 1.4725e-05 | 0.0023363 | 0.032591 | 1.4725e-05 | 0.0023363 | [6 empty] | DEER:Res:HVAC_Eff_HP | Winter-Only | 20
Res-GasFurnace-AFUE92-ECM | DEER2020 | D20v1 | 2019-01-03 09:32 | Any | MFm | New | CZ15 | rNCGF | Area-ft2-BA | 1090 | 1090 | None | 0.001551 | 0 | 0.0023167 | 0.001551 | 0 | 0.0023167 | [6 empty] | DEER:Res:HVAC_Eff_HP | Winter-Only | 20
Res-GasFurnace-AFUE92-ECM | DEER2020 | D20v1 | 2019-01-03 09:32 | Any | MFm | New | CZ16 | rDXGF | Area-ft2-BA | 999 | 999 | None | 0.020741 | 1.2963e-05 | 0.010111 | 0.020741 | 1.2963e-05 | 0.010111 | [6 empty] | DEER:Res:HVAC_Eff_HP | Winter-Only | 20
Res-GasFurnace-AFUE92-ECM | DEER2020 | D20v1 | 2019-01-03 09:32 | Any | MFm | New | CZ16 | rNCGF | Area-ft2-BA | 999 | 999 | None | 0.0072037 | 0 | 0.010074 | 0.0072037 | 0 | 0.010074 | [6 empty] | DEER:Res:HVAC_Eff_HP | Winter-Only | 20
Res-GasFurnace-AFUE92-ECM | DEER2020 | D20v1 | 2019-01-03 09:32 | Any | SFm | New | CZ01 | rDXGF | Area-ft2-BA | 2300 | 2300 | None | 0.0050993 | 0 | 0.0076584 | 0.0050993 | 0 | 0.0076584 | [6 empty] | DEER:Res:HVAC_Eff_HP | Winter-Only | 20
Res-GasFurnace-AFUE92-ECM | DEER2020 | D20v1 | 2019-01-03 09:32 | Any | SFm | New | CZ01 | rNCGF | Area-ft2-BA | 2300 | 2300 | None | 0.0055922 | 0 | 0.0076205 | 0.0055922 | 0 | 0.0076205 | [6 empty] | DEER:Res:HVAC_Eff_HP | Winter-Only | 20
Res-GasFurnace-AFUE92-ECM | DEER2020 | D20v1 | 2019-01-03 09:32 | Any | SFm | New | CZ02 | rDXGF | Area-ft2-BA | 1950 | 1950 | None | 0.011924 | 1.4402e-05 | 0.01114 | 0.011924 | 1.4402e-05 | 0.01114 | [6 empty] | DEER:Res:HVAC_Eff_HP | Winter-Only | 20
Res-GasFurnace-AFUE92-ECM | DEER2020 | D20v1 | 2019-01-03 09:32 | Any | SFm | New | CZ02 | rNCGF | Area-ft2-BA | 1950 | 1950 | None | 0.008027 | 0 | 0.011077 | 0.008027 | 0 | 0.011077 | [6 empty] | DEER:Res:HVAC_Eff_HP | Winter-Only | 20
Res-GasFurnace-AFUE92-ECM | DEER2020 | D20v1 | 2019-01-03 09:32 | Any | SFm | New | CZ03 | rDXGF | Area-ft2-BA | 2300 | 2300 | None | 0.0059974 | 9.2065e-06 | 0.0065498 | 0.0059974 | 9.2065e-06 | 0.0065498 | [6 empty] | DEER:Res:HVAC_Eff_HP | Winter-Only | 20
Res-GasFurnace-AFUE92-ECM | DEER2020 | D20v1 | 2019-01-03 09:32 | Any | SFm | New | CZ03 | rNCGF | Area-ft2-BA | 2300 | 2300 | None | 0.0044717 | 0 | 0.0064972 | 0.0044717 | 0 | 0.0064972 | [6 empty] | DEER:Res:HVAC_Eff_HP | Winter-Only | 20
Res-GasFurnace-AFUE92-ECM | DEER2020 | D20v1 | 2019-01-03 09:32 | Any | SFm | New | CZ04 | rDXGF | Area-ft2-BA | 2300 | 2300 | None | 0.010656 | 1.3899e-05 | 0.0078762 | 0.010656 | 1.3899e-05 | 0.0078762 | [6 empty] | DEER:Res:HVAC_Eff_HP | Winter-Only | 20
Res-GasFurnace-AFUE92-ECM | DEER2020 | D20v1 | 2019-01-03 09:32 | Any | SFm | New | CZ04 | rNCGF | Area-ft2-BA | 2300 | 2300 | None | 0.005431 | 0 | 0.0078504 | 0.005431 | 0 | 0.0078504 | [6 empty] | DEER:Res:HVAC_Eff_HP | Winter-Only | 20
Res-GasFurnace-AFUE92-ECM | DEER2020 | D20v1 | 2019-01-03 09:32 | Any | SFm | New | CZ05 | rDXGF | Area-ft2-BA | 2300 | 2300 | None | 0.0054275 | 7.5061e-06 | 0.0068132 | 0.0054275 | 7.5061e-06 | 0.0068132 | [6 empty] | DEER:Res:HVAC_Eff_HP | Winter-Only | 20
Res-GasFurnace-AFUE92-ECM | DEER2020 | D20v1 | 2019-01-03 09:32 | Any | SFm | New | CZ05 | rNCGF | Area-ft2-BA | 2300 | 2300 | None | 0.0045614 | 0 | 0.0067555 | 0.0045614 | 0 | 0.0067555 | [6 empty] | DEER:Res:HVAC_Eff_HP | Winter-Only | 20
Res-GasFurnace-AFUE92-ECM | DEER2020 | D20v1 | 2019-01-03 09:32 | Any | SFm | New | CZ06 | rDXGF | Area-ft2-BA | 2390 | 2390 | None | 0.0078556 | 1.2569e-05 | 0.0062845 | 0.0078556 | 1.2569e-05 | 0.0062845 | [6 empty] | DEER:Res:HVAC_Eff_HP | Winter-Only | 20
Res-GasFurnace-AFUE92-ECM | DEER2020 | D20v1 | 2019-01-03 09:32 | Any | SFm | New | CZ06 | rNCGF | Area-ft2-BA | 2390 | 2390 | None | 0.0041792 | 0 | 0.0062217 | 0.0041792 | 0 | 0.0062217 | [6 empty] | DEER:Res:HVAC_Eff_HP | Winter-Only | 20
Res-GasFurnace-AFUE92-ECM | DEER2020 | D20v1 | 2019-01-03 09:32 | Any | SFm | New | CZ07 | rDXGF | Area-ft2-BA | 2390 | 2390 | None | 0.0086755 | 1.1819e-05 | 0.0019413 | 0.0086755 | 1.1819e-05 | 0.0019413 | [6 empty] | DEER:Res:HVAC_Eff_HP | Winter-Only | 20
Res-GasFurnace-AFUE92-ECM | DEER2020 | D20v1 | 2019-01-03 09:32 | Any | SFm | New | CZ07 | rNCGF | Area-ft2-BA | 2390 | 2390 | None | 0.001207 | 0 | 0.0019363 | 0.001207 | 0 | 0.0019363 | [6 empty] | DEER:Res:HVAC_Eff_HP | Winter-Only | 20
Res-GasFurnace-AFUE92-ECM | DEER2020 | D20v1 | 2019-01-03 09:32 | Any | SFm | New | CZ08 | rDXGF | Area-ft2-BA | 2390 | 2390 | None | 0.010487 | 1.4179e-05 | 0.0028122 | 0.010487 | 1.4179e-05 | 0.0028122 | [6 empty] | DEER:Res:HVAC_Eff_HP | Winter-Only | 20
Res-GasFurnace-AFUE92-ECM | DEER2020 | D20v1 | 2019-01-03 09:32 | Any | SFm | New | CZ08 | rNCGF | Area-ft2-BA | 2390 | 2390 | None | 0.0018019 | 0 | 0.0027974 | 0.0018019 | 0 | 0.0027974 | [6 empty] | DEER:Res:HVAC_Eff_HP | Winter-Only | 20
Res-GasFurnace-AFUE92-ECM | DEER2020 | D20v1 | 2019-01-03 09:32 | Any | SFm | New | CZ09 | rDXGF | Area-ft2-BA | 2420 | 2420 | None | 0.0097364 | 1.8223e-05 | 0.0050244 | 0.0097364 | 1.8223e-05 | 0.0050244 | [6 empty] | DEER:Res:HVAC_Eff_HP | Winter-Only | 20
Res-GasFurnace-AFUE92-ECM | DEER2020 | D20v1 | 2019-01-03 09:32 | Any | SFm | New | CZ09 | rNCGF | Area-ft2-BA | 2420 | 2420 | None | 0.0034364 | 0 | 0.0049983 | 0.0034364 | 0 | 0.0049983 | [6 empty] | DEER:Res:HVAC_Eff_HP | Winter-Only | 20
Res-GasFurnace-AFUE92-ECM | DEER2020 | D20v1 | 2019-01-03 09:32 | Any | SFm | New | CZ10 | rDXGF | Area-ft2-BA | 1950 | 1950 | None | 0.015791 | 1.795e-05 | 0.007471 | 0.015791 | 1.795e-05 | 0.007471 | [6 empty] | DEER:Res:HVAC_Eff_HP | Winter-Only | 20
Res-GasFurnace-AFUE92-ECM | DEER2020 | D20v1 | 2019-01-03 09:32 | Any | SFm | New | CZ10 | rNCGF | Area-ft2-BA | 1950 | 1950 | None | 0.0050696 | 0 | 0.0074225 | 0.0050696 | 0 | 0.0074225 | [6 empty] | DEER:Res:HVAC_Eff_HP | Winter-Only | 20
Res-GasFurnace-AFUE92-ECM | DEER2020 | D20v1 | 2019-01-03 09:32 | Any | SFm | New | CZ11 | rDXGF | Area-ft2-BA | 1950 | 1950 | None | 0.017417 | 1.7877e-05 | 0.0085298 | 0.017417 | 1.7877e-05 | 0.0085298 | [6 empty] | DEER:Res:HVAC_Eff_HP | Winter-Only | 20
Res-GasFurnace-AFUE92-ECM | DEER2020 | D20v1 | 2019-01-03 09:32 | Any | SFm | New | CZ11 | rNCGF | Area-ft2-BA | 1950 | 1950 | None | 0.005976 | 0 | 0.0084788 | 0.005976 | 0 | 0.0084788 | [6 empty] | DEER:Res:HVAC_Eff_HP | Winter-Only | 20
Res-GasFurnace-AFUE92-ECM | DEER2020 | D20v1 | 2019-01-03 09:32 | Any | SFm | New | CZ12 | rDXGF | Area-ft2-BA | 1950 | 1950 | None | 0.011726 | 1.2766e-05 | 0.0094564 | 0.011726 | 1.2766e-05 | 0.0094564 | [6 empty] | DEER:Res:HVAC_Eff_HP | Winter-Only | 20
Res-GasFurnace-AFUE92-ECM | DEER2020 | D20v1 | 2019-01-03 09:32 | Any | SFm | New | CZ12 | rNCGF | Area-ft2-BA | 1950 | 1950 | None | 0.0067141 | 0 | 0.0093855 | 0.0067141 | 0 | 0.0093855 | [6 empty] | DEER:Res:HVAC_Eff_HP | Winter-Only | 20
Res-GasFurnace-AFUE92-ECM | DEER2020 | D20v1 | 2019-01-03 09:32 | Any | SFm | New | CZ13 | rDXGF | Area-ft2-BA | 1950 | 1950 | None | 0.020493 | 1.5933e-05 | 0.0086775 | 0.020493 | 1.5933e-05 | 0.0086775 | [6 empty] | DEER:Res:HVAC_Eff_HP | Winter-Only | 20
Res-GasFurnace-AFUE92-ECM | DEER2020 | D20v1 | 2019-01-03 09:32 | Any | SFm | New | CZ13 | rNCGF | Area-ft2-BA | 1950 | 1950 | None | 0.0060792 | 0 | 0.0086285 | 0.0060792 | 0 | 0.0086285 | [6 empty] | DEER:Res:HVAC_Eff_HP | Winter-Only | 20
Res-GasFurnace-AFUE92-ECM | DEER2020 | D20v1 | 2019-01-03 09:32 | Any | SFm | New | CZ14 | rDXGF | Area-ft2-BA | 2160 | 2160 | None | 0.034259 | 2.357e-05 | 0.0098393 | 0.034259 | 2.357e-05 | 0.0098393 | [6 empty] | DEER:Res:HVAC_Eff_HP | Winter-Only | 20
Res-GasFurnace-AFUE92-ECM | DEER2020 | D20v1 | 2019-01-03 09:32 | Any | SFm | New | CZ14 | rNCGF | Area-ft2-BA | 2160 | 2160 | None | 0.0068519 | 0 | 0.009757 | 0.0068519 | 0 | 0.009757 | [6 empty] | DEER:Res:HVAC_Eff_HP | Winter-Only | 20
Res-GasFurnace-AFUE92-ECM | DEER2020 | D20v1 | 2019-01-03 09:32 | Any | SFm | New | CZ15 | rDXGF | Area-ft2-BA | 2160 | 2160 | None | 0.038278 | 1.9433e-05 | 0.0042989 | 0.038278 | 1.9433e-05 | 0.0042989 | [6 empty] | DEER:Res:HVAC_Eff_HP | Winter-Only | 20
Res-GasFurnace-AFUE92-ECM | DEER2020 | D20v1 | 2019-01-03 09:32 | Any | SFm | New | CZ15 | rNCGF | Area-ft2-BA | 2160 | 2160 | None | 0.0029444 | 0 | 0.0042694 | 0.0029444 | 0 | 0.0042694 | [6 empty] | DEER:Res:HVAC_Eff_HP | Winter-Only | 20
Res-GasFurnace-AFUE92-ECM | DEER2020 | D20v1 | 2019-01-03 09:32 | Any | SFm | New | CZ16 | rDXGF | Area-ft2-BA | 2300 | 2300 | None | 0.0081708 | 7.3478e-06 | 0.0068188 | 0.0081708 | 7.3478e-06 | 0.0068188 | [6 empty] | DEER:Res:HVAC_Eff_HP | Winter-Only | 20
Res-GasFurnace-AFUE92-ECM | DEER2020 | D20v1 | 2019-01-03 09:32 | Any | SFm | New | CZ16 | rNCGF | Area-ft2-BA | 2300 | 2300 | None | 0.0047026 | 0 | 0.00676 | 0.0047026 | 0 | 0.00676 | [6 empty] | DEER:Res:HVAC_Eff_HP | Winter-Only | 20
Res-GasFurnace-AFUE95-ECM | DEER2020 | D20v1 | 2019-11-06 15:55 | Any | DMo | Ex | CZ01 | rDXGF | Area-ft2-BA | 1240 | 1240 | None | 0.013085 | 0 | 0.018008 | 0.013085 | 0 | 0.018008 | [6 empty] | DEER:Res:HVAC_Eff_HP | Winter-Only | 20
Res-GasFurnace-AFUE95-ECM | DEER2020 | D20v1 | 2019-11-06 15:55 | Any | DMo | Ex | CZ01 | rNCGF | Area-ft2-BA | 1240 | 1240 | None | 0.010069 | 0 | 0.018052 | 0.010069 | 0 | 0.018052 | [6 empty] | DEER:Res:HVAC_Eff_HP | Winter-Only | 20
Res-GasFurnace-AFUE95-ECM | DEER2020 | D20v1 | 2019-11-06 15:57 | Any | DMo | Ex | CZ02 | rDXGF | Area-ft2-BA | 1240 | 1240 | None | 0.028254 | 4.2137e-05 | 0.017121 | 0.028254 | 4.2137e-05 | 0.017121 | [6 empty] | DEER:Res:HVAC_Eff_HP | Winter-Only | 20
Res-GasFurnace-AFUE95-ECM | DEER2020 | D20v1 | 2019-11-06 15:57 | Any | DMo | Ex | CZ02 | rNCGF | Area-ft2-BA | 1240 | 1240 | None | 0.0096694 | 0 | 0.017121 | 0.0096694 | 0 | 0.017121 | [6 empty] | DEER:Res:HVAC_Eff_HP | Winter-Only | 20
Res-GasFurnace-AFUE95-ECM | DEER2020 | D20v1 | 2019-11-06 15:58 | Any | DMo | Ex | CZ03 | rDXGF | Area-ft2-BA | 1240 | 1240 | None | 0.016323 | 2.2621e-05 | 0.015835 | 0.016323 | 2.2621e-05 | 0.015835 | [6 empty] | DEER:Res:HVAC_Eff_HP | Winter-Only | 20
Res-GasFurnace-AFUE95-ECM | DEER2020 | D20v1 | 2019-11-06 15:58 | Any | DMo | Ex | CZ03 | rNCGF | Area-ft2-BA | 1240 | 1240 | None | 0.0087379 | 0 | 0.015879 | 0.0087379 | 0 | 0.015879 | [6 empty] | DEER:Res:HVAC_Eff_HP | Winter-Only | 20
Res-GasFurnace-AFUE95-ECM | DEER2020 | D20v1 | 2019-11-06 15:59 | Any | DMo | Ex | CZ04 | rDXGF | Area-ft2-BA | 1240 | 1240 | None | 0.02954 | 3.6815e-05 | 0.01681 | 0.02954 | 3.6815e-05 | 0.01681 | [6 empty] | DEER:Res:HVAC_Eff_HP | Winter-Only | 20
Res-GasFurnace-AFUE95-ECM | DEER2020 | D20v1 | 2019-11-06 15:59 | Any | DMo | Ex | CZ04 | rNCGF | Area-ft2-BA | 1240 | 1240 | None | 0.0094032 | 0 | 0.016766 | 0.0094032 | 0 | 0.016766 | [6 empty] | DEER:Res:HVAC_Eff_HP | Winter-Only | 20
Res-GasFurnace-AFUE95-ECM | DEER2020 | D20v1 | 2019-11-06 16:01 | Any | DMo | Ex | CZ05 | rDXGF | Area-ft2-BA | 1240 | 1240 | None | 0.019649 | 1.7742e-05 | 0.021556 | 0.019649 | 1.7742e-05 | 0.021556 | [6 empty] | DEER:Res:HVAC_Eff_HP | Winter-Only | 20
Res-GasFurnace-AFUE95-ECM | DEER2020 | D20v1 | 2019-11-06 16:01 | Any | DMo | Ex | CZ05 | rNCGF | Area-ft2-BA | 1240 | 1240 | None | 0.011976 | 0 | 0.021512 | 0.011976 | 0 | 0.021512 | [6 empty] | DEER:Res:HVAC_Eff_HP | Winter-Only | 20
Res-GasFurnace-AFUE95-ECM | DEER2020 | D20v1 | 2019-11-06 16:01 | Any | DMo | Ex | CZ06 | rDXGF | Area-ft2-BA | 1240 | 1240 | None | 0.027056 | 3.4153e-05 | 0.0098468 | 0.027056 | 3.4153e-05 | 0.0098468 | [6 empty] | DEER:Res:HVAC_Eff_HP | Winter-Only | 20
Res-GasFurnace-AFUE95-ECM | DEER2020 | D20v1 | 2019-11-06 16:01 | Any | DMo | Ex | CZ06 | rNCGF | Area-ft2-BA | 1240 | 1240 | None | 0.0054113 | 0 | 0.0098468 | 0.0054113 | 0 | 0.0098468 | [6 empty] | DEER:Res:HVAC_Eff_HP | Winter-Only | 20
Res-GasFurnace-AFUE95-ECM | DEER2020 | D20v1 | 2019-11-06 16:03 | Any | DMo | Ex | CZ07 | rDXGF | Area-ft2-BA | 1240 | 1240 | None | 0.019649 | 2.2621e-05 | 0.0053669 | 0.019649 | 2.2621e-05 | 0.0053669 | [6 empty] | DEER:Res:HVAC_Eff_HP | Winter-Only | 20
Res-GasFurnace-AFUE95-ECM | DEER2020 | D20v1 | 2019-11-06 16:03 | Any | DMo | Ex | CZ07 | rNCGF | Area-ft2-BA | 1240 | 1240 | None | 0.0027855 | 0 | 0.0053669 | 0.0027855 | 0 | 0.0053669 | [6 empty] | DEER:Res:HVAC_Eff_HP | Winter-Only | 20
Res-GasFurnace-AFUE95-ECM | DEER2020 | D20v1 | 2019-11-06 16:03 | Any | DMo | Ex | CZ08 | rDXGF | Area-ft2-BA | 1240 | 1240 | None | 0.038944 | 3.504e-05 | 0.0083387 | 0.038944 | 3.504e-05 | 0.0083387 | [6 empty] | DEER:Res:HVAC_Eff_HP | Winter-Only | 20
Res-GasFurnace-AFUE95-ECM | DEER2020 | D20v1 | 2019-11-06 16:03 | Any | DMo | Ex | CZ08 | rNCGF | Area-ft2-BA | 1240 | 1240 | None | 0.0046129 | 0 | 0.0083387 | 0.0046129 | 0 | 0.0083387 | [6 empty] | DEER:Res:HVAC_Eff_HP | Winter-Only | 20
Res-GasFurnace-AFUE95-ECM | DEER2020 | D20v1 | 2019-11-06 16:04 | Any | DMo | Ex | CZ09 | rDXGF | Area-ft2-BA | 1240 | 1240 | None | 0.041516 | 4.8347e-05 | 0.011577 | 0.041516 | 4.8347e-05 | 0.011577 | [6 empty] | DEER:Res:HVAC_Eff_HP | Winter-Only | 20
Res-GasFurnace-AFUE95-ECM | DEER2020 | D20v1 | 2019-11-06 16:04 | Any | DMo | Ex | CZ09 | rNCGF | Area-ft2-BA | 1240 | 1240 | None | 0.0065202 | 0 | 0.011621 | 0.0065202 | 0 | 0.011621 | [6 empty] | DEER:Res:HVAC_Eff_HP | Winter-Only | 20
Res-GasFurnace-AFUE95-ECM | DEER2020 | D20v1 | 2019-11-06 16:05 | Any | DMo | Ex | CZ10 | rDXGF | Area-ft2-BA | 1240 | 1240 | None | 0.054113 | 5.4113e-05 | 0.010423 | 0.054113 | 5.4113e-05 | 0.010423 | [6 empty] | DEER:Res:HVAC_Eff_HP | Winter-Only | 20
Res-GasFurnace-AFUE95-ECM | DEER2020 | D20v1 | 2019-11-06 16:05 | Any | DMo | Ex | CZ10 | rNCGF | Area-ft2-BA | 1240 | 1240 | None | 0.0057661 | 0 | 0.010423 | 0.0057661 | 0 | 0.010423 | [6 empty] | DEER:Res:HVAC_Eff_HP | Winter-Only | 20
Res-GasFurnace-AFUE95-ECM | DEER2020 | D20v1 | 2019-11-06 16:06 | Any | DMo | Ex | CZ11 | rDXGF | Area-ft2-BA | 1240 | 1240 | None | 0.071855 | 6.5202e-05 | 0.019028 | 0.071855 | 6.5202e-05 | 0.019028 | [6 empty] | DEER:Res:HVAC_Eff_HP | Winter-Only | 20
Res-GasFurnace-AFUE95-ECM | DEER2020 | D20v1 | 2019-11-06 16:06 | Any | DMo | Ex | CZ11 | rNCGF | Area-ft2-BA | 1240 | 1240 | None | 0.010956 | 0 | 0.018984 | 0.010956 | 0 | 0.018984 | [6 empty] | DEER:Res:HVAC_Eff_HP | Winter-Only | 20
Res-GasFurnace-AFUE95-ECM | DEER2020 | D20v1 | 2019-11-06 16:07 | Any | DMo | Ex | CZ12 | rDXGF | Area-ft2-BA | 1240 | 1240 | None | 0.048347 | 5.3669e-05 | 0.016766 | 0.048347 | 5.3669e-05 | 0.016766 | [6 empty] | DEER:Res:HVAC_Eff_HP | Winter-Only | 20
Res-GasFurnace-AFUE95-ECM | DEER2020 | D20v1 | 2019-11-06 16:07 | Any | DMo | Ex | CZ12 | rNCGF | Area-ft2-BA | 1240 | 1240 | None | 0.0094476 | 0 | 0.016766 | 0.0094476 | 0 | 0.016766 | [6 empty] | DEER:Res:HVAC_Eff_HP | Winter-Only | 20
Res-GasFurnace-AFUE95-ECM | DEER2020 | D20v1 | 2019-11-06 16:08 | Any | DMo | Ex | CZ13 | rDXGF | Area-ft2-BA | 1240 | 1240 | None | 0.071855 | 5.3226e-05 | 0.016855 | 0.071855 | 5.3226e-05 | 0.016855 | [6 empty] | DEER:Res:HVAC_Eff_HP | Winter-Only | 20
Res-GasFurnace-AFUE95-ECM | DEER2020 | D20v1 | 2019-11-06 16:08 | Any | DMo | Ex | CZ13 | rNCGF | Area-ft2-BA | 1240 | 1240 | None | 0.0095363 | 0 | 0.016855 | 0.0095363 | 0 | 0.016855 | [6 empty] | DEER:Res:HVAC_Eff_HP | Winter-Only | 20
Res-GasFurnace-AFUE95-ECM | DEER2020 | D20v1 | 2020-10-12 15:12 | Any | DMo | Ex | CZ14 | rDXGF | Area-ft2-BA | 1240 | 1240 | None | 0.071855 | 6.2097e-05 | 0.014859 | 0.070968 | 6.2097e-05 | 0.014859 | [6 empty] | DEER:Res:HVAC_Eff_HP | Winter-Only | 20
Res-GasFurnace-AFUE95-ECM | DEER2020 | D20v1 | 2020-10-12 15:12 | Any | DMo | Ex | CZ14 | rNCGF | Area-ft2-BA | 1240 | 1240 | None | 0.0084274 | 0 | 0.014859 | 0.008871 | 0 | 0.014859 | [6 empty] | DEER:Res:HVAC_Eff_HP | Winter-Only | 20
Res-GasFurnace-AFUE95-ECM | DEER2020 | D20v1 | 2019-11-06 16:10 | Any | DMo | Ex | CZ15 | rDXGF | Area-ft2-BA | 1240 | 1240 | None | 0.095363 | 5.4113e-05 | 0.0062984 | 0.095363 | 5.4113e-05 | 0.0062984 | [6 empty] | DEER:Res:HVAC_Eff_HP | Winter-Only | 20
Res-GasFurnace-AFUE95-ECM | DEER2020 | D20v1 | 2019-11-06 16:10 | Any | DMo | Ex | CZ15 | rNCGF | Area-ft2-BA | 1240 | 1240 | None | 0.0035794 | 0 | 0.0062984 | 0.0035794 | 0 | 0.0062984 | [6 empty] | DEER:Res:HVAC_Eff_HP | Winter-Only | 20
Res-GasFurnace-AFUE95-ECM | DEER2020 | D20v1 | 2019-11-06 16:11 | Any | DMo | Ex | CZ16 | rDXGF | Area-ft2-BA | 1240 | 1240 | None | 0.034464 | 3.1048e-05 | 0.021911 | 0.034464 | 3.1048e-05 | 0.021911 | [6 empty] | DEER:Res:HVAC_Eff_HP | Winter-Only | 20
Res-GasFurnace-AFUE95-ECM | DEER2020 | D20v1 | 2019-11-06 16:11 | Any | DMo | Ex | CZ16 | rNCGF | Area-ft2-BA | 1240 | 1240 | None | 0.012641 | 0 | 0.021867 | 0.012641 | 0 | 0.021867 | [6 empty] | DEER:Res:HVAC_Eff_HP | Winter-Only | 20
Res-GasFurnace-AFUE95-ECM | DEER2020 | D20v1 | 2019-11-06 15:55 | Any | MFm | Ex | CZ01 | rDXGF | Area-ft2-BA | 999 | 999 | None | 0.0082181 | 0 | 0.010962 | 0.0082181 | 0 | 0.010962 | [6 empty] | DEER:Res:HVAC_Eff_HP | Winter-Only | 20
Res-GasFurnace-AFUE95-ECM | DEER2020 | D20v1 | 2019-11-06 15:55 | Any | MFm | Ex | CZ01 | rNCGF | Area-ft2-BA | 999 | 999 | None | 0.006309 | 0 | 0.011171 | 0.006309 | 0 | 0.011171 | [6 empty] | DEER:Res:HVAC_Eff_HP | Winter-Only | 20
Res-GasFurnace-AFUE95-ECM | DEER2020 | D20v1 | 2019-11-06 15:57 | Any | MFm | Ex | CZ02 | rDXGF | Area-ft2-BA | 1070 | 1070 | None | 0.010213 | 1.3159e-05 | 0.0069981 | 0.010213 | 1.3159e-05 | 0.0069981 | [6 empty] | DEER:Res:HVAC_Eff_HP | Winter-Only | 20
Res-GasFurnace-AFUE95-ECM | DEER2020 | D20v1 | 2019-11-06 15:57 | Any | MFm | Ex | CZ02 | rNCGF | Area-ft2-BA | 1070 | 1070 | None | 0.0040822 | 0 | 0.0071028 | 0.0040822 | 0 | 0.0071028 | [6 empty] | DEER:Res:HVAC_Eff_HP | Winter-Only | 20
Res-GasFurnace-AFUE95-ECM | DEER2020 | D20v1 | 2019-11-06 15:58 | Any | MFm | Ex | CZ03 | rDXGF | Area-ft2-BA | 999 | 999 | None | 0.0060926 | 3.3333e-06 | 0.0091481 | 0.0060926 | 3.3333e-06 | 0.0091481 | [6 empty] | DEER:Res:HVAC_Eff_HP | Winter-Only | 20
Res-GasFurnace-AFUE95-ECM | DEER2020 | D20v1 | 2019-11-06 15:58 | Any | MFm | Ex | CZ03 | rNCGF | Area-ft2-BA | 999 | 999 | None | 0.0051111 | 0 | 0.0091852 | 0.0051111 | 0 | 0.0091852 | [6 empty] | DEER:Res:HVAC_Eff_HP | Winter-Only | 20
Res-GasFurnace-AFUE95-ECM | DEER2020 | D20v1 | 2019-11-06 15:59 | Any | MFm | Ex | CZ04 | rDXGF | Area-ft2-BA | 999 | 999 | None | 0.010858 | 1.523e-05 | 0.0048558 | 0.010858 | 1.523e-05 | 0.0048558 | [6 empty] | DEER:Res:HVAC_Eff_HP | Winter-Only | 20
Res-GasFurnace-AFUE95-ECM | DEER2020 | D20v1 | 2019-11-06 15:59 | Any | MFm | Ex | CZ04 | rNCGF | Area-ft2-BA | 999 | 999 | None | 0.0027235 | 0 | 0.0048737 | 0.0027235 | 0 | 0.0048737 | [6 empty] | DEER:Res:HVAC_Eff_HP | Winter-Only | 20
Res-GasFurnace-AFUE95-ECM | DEER2020 | D20v1 | 2019-11-06 16:01 | Any | MFm | Ex | CZ05 | rDXGF | Area-ft2-BA | 999 | 999 | None | 0.0045676 | 2.1471e-06 | 0.0066757 | 0.0045676 | 2.1471e-06 | 0.0066757 | [6 empty] | DEER:Res:HVAC_Eff_HP | Winter-Only | 20
Res-GasFurnace-AFUE95-ECM | DEER2020 | D20v1 | 2019-11-06 16:01 | Any | MFm | Ex | CZ05 | rNCGF | Area-ft2-BA | 999 | 999 | None | 0.0036697 | 0 | 0.0066952 | 0.0036697 | 0 | 0.0066952 | [6 empty] | DEER:Res:HVAC_Eff_HP | Winter-Only | 20
Res-GasFurnace-AFUE95-ECM | DEER2020 | D20v1 | 2019-11-06 16:01 | Any | MFm | Ex | CZ06 | rDXGF | Area-ft2-BA | 1210 | 1210 | None | 0.0074465 | 1.1061e-05 | 0.004701 | 0.0074465 | 1.1061e-05 | 0.004701 | [6 empty] | DEER:Res:HVAC_Eff_HP | Winter-Only | 20
Res-GasFurnace-AFUE95-ECM | DEER2020 | D20v1 | 2019-11-06 16:01 | Any | MFm | Ex | CZ06 | rNCGF | Area-ft2-BA | 1210 | 1210 | None | 0.002548 | 0 | 0.0046812 | 0.002548 | 0 | 0.0046812 | [6 empty] | DEER:Res:HVAC_Eff_HP | Winter-Only | 20
Res-GasFurnace-AFUE95-ECM | DEER2020 | D20v1 | 2019-11-06 16:03 | Any | MFm | Ex | CZ07 | rDXGF | Area-ft2-BA | 1210 | 1210 | None | 0.0098671 | 9.4545e-06 | 0.0039193 | 0.0098671 | 9.4545e-06 | 0.0039193 | [6 empty] | DEER:Res:HVAC_Eff_HP | Winter-Only | 20
Res-GasFurnace-AFUE95-ECM | DEER2020 | D20v1 | 2019-11-06 16:03 | Any | MFm | Ex | CZ07 | rNCGF | Area-ft2-BA | 1210 | 1210 | None | 0.0020972 | 0 | 0.0039193 | 0.0020972 | 0 | 0.0039193 | [6 empty] | DEER:Res:HVAC_Eff_HP | Winter-Only | 20
Res-GasFurnace-AFUE95-ECM | DEER2020 | D20v1 | 2019-11-06 16:03 | Any | MFm | Ex | CZ08 | rDXGF | Area-ft2-BA | 1210 | 1210 | None | 0.013724 | 1.1926e-05 | 0.0041098 | 0.013724 | 1.1926e-05 | 0.0041098 | [6 empty] | DEER:Res:HVAC_Eff_HP | Winter-Only | 20
Res-GasFurnace-AFUE95-ECM | DEER2020 | D20v1 | 2019-11-06 16:03 | Any | MFm | Ex | CZ08 | rNCGF | Area-ft2-BA | 1210 | 1210 | None | 0.0022567 | 0 | 0.0041098 | 0.0022567 | 0 | 0.0041098 | [6 empty] | DEER:Res:HVAC_Eff_HP | Winter-Only | 20
Res-GasFurnace-AFUE95-ECM | DEER2020 | D20v1 | 2019-11-06 16:04 | Any | MFm | Ex | CZ09 | rDXGF | Area-ft2-BA | 1130 | 1130 | None | 0.016088 | 1.5451e-05 | 0.0056867 | 0.016088 | 1.5451e-05 | 0.0056867 | [6 empty] | DEER:Res:HVAC_Eff_HP | Winter-Only | 20
Res-GasFurnace-AFUE95-ECM | DEER2020 | D20v1 | 2019-11-06 16:04 | Any | MFm | Ex | CZ09 | rNCGF | Area-ft2-BA | 1130 | 1130 | None | 0.0032177 | 0 | 0.0057027 | 0.0032177 | 0 | 0.0057027 | [6 empty] | DEER:Res:HVAC_Eff_HP | Winter-Only | 20
Res-GasFurnace-AFUE95-ECM | DEER2020 | D20v1 | 2019-11-06 16:05 | Any | MFm | Ex | CZ10 | rDXGF | Area-ft2-BA | 1070 | 1070 | None | 0.014467 | 1.5308e-05 | 0.0034822 | 0.014467 | 1.5308e-05 | 0.0034822 | [6 empty] | DEER:Res:HVAC_Eff_HP | Winter-Only | 20
Res-GasFurnace-AFUE95-ECM | DEER2020 | D20v1 | 2019-11-06 16:05 | Any | MFm | Ex | CZ10 | rNCGF | Area-ft2-BA | 1070 | 1070 | None | 0.0019682 | 0 | 0.0034991 | 0.0019682 | 0 | 0.0034991 | [6 empty] | DEER:Res:HVAC_Eff_HP | Winter-Only | 20
Res-GasFurnace-AFUE95-ECM | DEER2020 | D20v1 | 2019-11-06 16:06 | Any | MFm | Ex | CZ11 | rDXGF | Area-ft2-BA | 1070 | 1070 | None | 0.030942 | 2.1903e-05 | 0.0092652 | 0.030942 | 2.1903e-05 | 0.0092652 | [6 empty] | DEER:Res:HVAC_Eff_HP | Winter-Only | 20
Res-GasFurnace-AFUE95-ECM | DEER2020 | D20v1 | 2019-11-06 16:06 | Any | MFm | Ex | CZ11 | rNCGF | Area-ft2-BA | 1070 | 1070 | None | 0.0053366 | 0 | 0.0093174 | 0.0053366 | 0 | 0.0093174 | [6 empty] | DEER:Res:HVAC_Eff_HP | Winter-Only | 20
Res-GasFurnace-AFUE95-ECM | DEER2020 | D20v1 | 2019-11-06 16:07 | Any | MFm | Ex | CZ12 | rDXGF | Area-ft2-BA | 1070 | 1070 | None | 0.019409 | 1.6449e-05 | 0.0068426 | 0.019409 | 1.6449e-05 | 0.0068426 | [6 empty] | DEER:Res:HVAC_Eff_HP | Winter-Only | 20
Res-GasFurnace-AFUE95-ECM | DEER2020 | D20v1 | 2019-11-06 16:07 | Any | MFm | Ex | CZ12 | rNCGF | Area-ft2-BA | 1070 | 1070 | None | 0.0039477 | 0 | 0.0069084 | 0.0039477 | 0 | 0.0069084 | [6 empty] | DEER:Res:HVAC_Eff_HP | Winter-Only | 20
Res-GasFurnace-AFUE95-ECM | DEER2020 | D20v1 | 2019-11-06 16:08 | Any | MFm | Ex | CZ13 | rDXGF | Area-ft2-BA | 1070 | 1070 | None | 0.030272 | 1.7865e-05 | 0.0080064 | 0.030272 | 1.7865e-05 | 0.0080064 | [6 empty] | DEER:Res:HVAC_Eff_HP | Winter-Only | 20
Res-GasFurnace-AFUE95-ECM | DEER2020 | D20v1 | 2019-11-06 16:08 | Any | MFm | Ex | CZ13 | rNCGF | Area-ft2-BA | 1070 | 1070 | None | 0.004516 | 0 | 0.0080891 | 0.004516 | 0 | 0.0080891 | [6 empty] | DEER:Res:HVAC_Eff_HP | Winter-Only | 20
Res-GasFurnace-AFUE95-ECM | DEER2020 | D20v1 | 2020-10-12 15:12 | Any | MFm | Ex | CZ14 | rDXGF | Area-ft2-BA | 999 | 999 | None | 0.027294 | 1.7898e-05 | 0.0059212 | 0.026847 | 1.7898e-05 | 0.0059212 | [6 empty] | DEER:Res:HVAC_Eff_HP | Winter-Only | 20
Res-GasFurnace-AFUE95-ECM | DEER2020 | D20v1 | 2020-10-12 15:12 | Any | MFm | Ex | CZ14 | rNCGF | Area-ft2-BA | 999 | 999 | None | 0.0032813 | 0 | 0.0059511 | 0.002983 | 0 | 0.0059511 | [6 empty] | DEER:Res:HVAC_Eff_HP | Winter-Only | 20
Res-GasFurnace-AFUE95-ECM | DEER2020 | D20v1 | 2020-10-12 15:12 | Any | MFm | Ex | CZ15 | rDXGF | Area-ft2-BA | 999 | 999 | None | 0.027294 | 1.1932e-05 | 0.0037138 | 0.026847 | 1.1932e-05 | 0.0037138 | [6 empty] | DEER:Res:HVAC_Eff_HP | Winter-Only | 20
Res-GasFurnace-AFUE95-ECM | DEER2020 | D20v1 | 2020-10-12 15:12 | Any | MFm | Ex | CZ15 | rNCGF | Area-ft2-BA | 999 | 999 | None | 0.0020881 | 0 | 0.0036989 | 0.0014915 | 0 | 0.0036989 | [6 empty] | DEER:Res:HVAC_Eff_HP | Winter-Only | 20
Res-GasFurnace-AFUE95-ECM | DEER2020 | D20v1 | 2020-10-12 15:12 | Any | MFm | Ex | CZ16 | rDXGF | Area-ft2-BA | 999 | 999 | None | 0.0049219 | 4.4745e-06 | 0.0053395 | 0.0044745 | 4.4745e-06 | 0.0053395 | [6 empty] | DEER:Res:HVAC_Eff_HP | Winter-Only | 20
Res-GasFurnace-AFUE95-ECM | DEER2020 | D20v1 | 2020-10-12 15:12 | Any | MFm | Ex | CZ16 | rNCGF | Area-ft2-BA | 999 | 999 | None | 0.002983 | 0 | 0.0053694 | 0.002983 | 0 | 0.0053694 | [6 empty] | DEER:Res:HVAC_Eff_HP | Winter-Only | 20
Res-GasFurnace-AFUE95-ECM | DEER2020 | D20v1 | 2019-11-06 15:55 | Any | SFm | Ex | CZ01 | rDXGF | Area-ft2-BA | 2300 | 2300 | None | 0.0090043 | 0 | 0.014123 | 0.0090043 | 0 | 0.014123 | [6 empty] | DEER:Res:HVAC_Eff_HP | Winter-Only | 20
Res-GasFurnace-AFUE95-ECM | DEER2020 | D20v1 | 2019-11-06 15:55 | Any | SFm | Ex | CZ01 | rNCGF | Area-ft2-BA | 2300 | 2300 | None | 0.0083977 | 0 | 0.014198 | 0.0083977 | 0 | 0.014198 | [6 empty] | DEER:Res:HVAC_Eff_HP | Winter-Only | 20
Res-GasFurnace-AFUE95-ECM | DEER2020 | D20v1 | 2019-11-06 15:57 | Any | SFm | Ex | CZ02 | rDXGF | Area-ft2-BA | 1950 | 1950 | None | 0.018024 | 1.9909e-05 | 0.019231 | 0.018024 | 1.9909e-05 | 0.019231 | [6 empty] | DEER:Res:HVAC_Eff_HP | Winter-Only | 20
Res-GasFurnace-AFUE95-ECM | DEER2020 | D20v1 | 2019-11-06 15:57 | Any | SFm | Ex | CZ02 | rNCGF | Area-ft2-BA | 1950 | 1950 | None | 0.01167 | 0 | 0.019337 | 0.01167 | 0 | 0.019337 | [6 empty] | DEER:Res:HVAC_Eff_HP | Winter-Only | 20
Res-GasFurnace-AFUE95-ECM | DEER2020 | D20v1 | 2019-11-06 15:58 | Any | SFm | Ex | CZ03 | rDXGF | Area-ft2-BA | 2300 | 2300 | None | 0.010995 | 1.0259e-05 | 0.014941 | 0.010995 | 1.0259e-05 | 0.014941 | [6 empty] | DEER:Res:HVAC_Eff_HP | Winter-Only | 20
Res-GasFurnace-AFUE95-ECM | DEER2020 | D20v1 | 2019-11-06 15:58 | Any | SFm | Ex | CZ03 | rNCGF | Area-ft2-BA | 2300 | 2300 | None | 0.0086278 | 0 | 0.014993 | 0.0086278 | 0 | 0.014993 | [6 empty] | DEER:Res:HVAC_Eff_HP | Winter-Only | 20
Res-GasFurnace-AFUE95-ECM | DEER2020 | D20v1 | 2019-11-06 15:59 | Any | SFm | Ex | CZ04 | rDXGF | Area-ft2-BA | 2300 | 2300 | None | 0.018095 | 2.2393e-05 | 0.015006 | 0.018095 | 2.2393e-05 | 0.015006 | [6 empty] | DEER:Res:HVAC_Eff_HP | Winter-Only | 20
Res-GasFurnace-AFUE95-ECM | DEER2020 | D20v1 | 2019-11-06 15:59 | Any | SFm | Ex | CZ04 | rNCGF | Area-ft2-BA | 2300 | 2300 | None | 0.0088285 | 0 | 0.015057 | 0.0088285 | 0 | 0.015057 | [6 empty] | DEER:Res:HVAC_Eff_HP | Winter-Only | 20
Res-GasFurnace-AFUE95-ECM | DEER2020 | D20v1 | 2019-11-06 16:01 | Any | SFm | Ex | CZ05 | rDXGF | Area-ft2-BA | 2300 | 2300 | None | 0.011837 | 8.6609e-06 | 0.017322 | 0.011837 | 8.6609e-06 | 0.017322 | [6 empty] | DEER:Res:HVAC_Eff_HP | Winter-Only | 20
Res-GasFurnace-AFUE95-ECM | DEER2020 | D20v1 | 2019-11-06 16:01 | Any | SFm | Ex | CZ05 | rNCGF | Area-ft2-BA | 2300 | 2300 | None | 0.0097868 | 0 | 0.017351 | 0.0097868 | 0 | 0.017351 | [6 empty] | DEER:Res:HVAC_Eff_HP | Winter-Only | 20
Res-GasFurnace-AFUE95-ECM | DEER2020 | D20v1 | 2019-11-06 16:01 | Any | SFm | Ex | CZ06 | rDXGF | Area-ft2-BA | 2390 | 2390 | None | 0.012286 | 2.011e-05 | 0.0074472 | 0.012286 | 2.011e-05 | 0.0074472 | [6 empty] | DEER:Res:HVAC_Eff_HP | Winter-Only | 20
Res-GasFurnace-AFUE95-ECM | DEER2020 | D20v1 | 2019-11-06 16:01 | Any | SFm | Ex | CZ06 | rNCGF | Area-ft2-BA | 2390 | 2390 | None | 0.0040849 | 0 | 0.0074786 | 0.0040849 | 0 | 0.0074786 | [6 empty] | DEER:Res:HVAC_Eff_HP | Winter-Only | 20
Res-GasFurnace-AFUE95-ECM | DEER2020 | D20v1 | 2019-11-06 16:03 | Any | SFm | Ex | CZ07 | rDXGF | Area-ft2-BA | 2390 | 2390 | None | 0.013177 | 1.6597e-05 | 0.0058591 | 0.013177 | 1.6597e-05 | 0.0058591 | [6 empty] | DEER:Res:HVAC_Eff_HP | Winter-Only | 20
Res-GasFurnace-AFUE95-ECM | DEER2020 | D20v1 | 2019-11-06 16:03 | Any | SFm | Ex | CZ07 | rNCGF | Area-ft2-BA | 2390 | 2390 | None | 0.0032187 | 0 | 0.0059094 | 0.0032187 | 0 | 0.0059094 | [6 empty] | DEER:Res:HVAC_Eff_HP | Winter-Only | 20
Res-GasFurnace-AFUE95-ECM | DEER2020 | D20v1 | 2019-11-06 16:03 | Any | SFm | Ex | CZ08 | rDXGF | Area-ft2-BA | 2390 | 2390 | None | 0.022716 | 2.2746e-05 | 0.0059966 | 0.022716 | 2.2746e-05 | 0.0059966 | [6 empty] | DEER:Res:HVAC_Eff_HP | Winter-Only | 20
Res-GasFurnace-AFUE95-ECM | DEER2020 | D20v1 | 2019-11-06 16:03 | Any | SFm | Ex | CZ08 | rNCGF | Area-ft2-BA | 2390 | 2390 | None | 0.0033085 | 0 | 0.0060261 | 0.0033085 | 0 | 0.0060261 | [6 empty] | DEER:Res:HVAC_Eff_HP | Winter-Only | 20
Res-GasFurnace-AFUE95-ECM | DEER2020 | D20v1 | 2019-11-06 16:04 | Any | SFm | Ex | CZ09 | rDXGF | Area-ft2-BA | 2420 | 2420 | None | 0.022727 | 2.7074e-05 | 0.0096322 | 0.022727 | 2.7074e-05 | 0.0096322 | [6 empty] | DEER:Res:HVAC_Eff_HP | Winter-Only | 20
Res-GasFurnace-AFUE95-ECM | DEER2020 | D20v1 | 2019-11-06 16:04 | Any | SFm | Ex | CZ09 | rNCGF | Area-ft2-BA | 2420 | 2420 | None | 0.005545 | 0 | 0.0096843 | 0.005545 | 0 | 0.0096843 | [6 empty] | DEER:Res:HVAC_Eff_HP | Winter-Only | 20
Res-GasFurnace-AFUE95-ECM | DEER2020 | D20v1 | 2019-11-06 16:05 | Any | SFm | Ex | CZ10 | rDXGF | Area-ft2-BA | 1950 | 1950 | None | 0.028137 | 2.6925e-05 | 0.013511 | 0.028137 | 2.6925e-05 | 0.013511 | [6 empty] | DEER:Res:HVAC_Eff_HP | Winter-Only | 20
Res-GasFurnace-AFUE95-ECM | DEER2020 | D20v1 | 2019-11-06 16:05 | Any | SFm | Ex | CZ10 | rNCGF | Area-ft2-BA | 1950 | 1950 | None | 0.0078591 | 0 | 0.013559 | 0.0078591 | 0 | 0.013559 | [6 empty] | DEER:Res:HVAC_Eff_HP | Winter-Only | 20
Res-GasFurnace-AFUE95-ECM | DEER2020 | D20v1 | 2019-11-06 16:06 | Any | SFm | Ex | CZ11 | rDXGF | Area-ft2-BA | 1950 | 1950 | None | 0.029625 | 2.7582e-05 | 0.014021 | 0.029625 | 2.7582e-05 | 0.014021 | [6 empty] | DEER:Res:HVAC_Eff_HP | Winter-Only | 20
Res-GasFurnace-AFUE95-ECM | DEER2020 | D20v1 | 2019-11-06 16:06 | Any | SFm | Ex | CZ11 | rNCGF | Area-ft2-BA | 1950 | 1950 | None | 0.0080191 | 0 | 0.014072 | 0.0080191 | 0 | 0.014072 | [6 empty] | DEER:Res:HVAC_Eff_HP | Winter-Only | 20
Res-GasFurnace-AFUE95-ECM | DEER2020 | D20v1 | 2019-11-06 16:07 | Any | SFm | Ex | CZ12 | rDXGF | Area-ft2-BA | 1950 | 1950 | None | 0.021537 | 2.175e-05 | 0.015083 | 0.021537 | 2.175e-05 | 0.015083 | [6 empty] | DEER:Res:HVAC_Eff_HP | Winter-Only | 20
Res-GasFurnace-AFUE95-ECM | DEER2020 | D20v1 | 2019-11-06 16:07 | Any | SFm | Ex | CZ12 | rNCGF | Area-ft2-BA | 1950 | 1950 | None | 0.0088417 | 0 | 0.015154 | 0.0088417 | 0 | 0.015154 | [6 empty] | DEER:Res:HVAC_Eff_HP | Winter-Only | 20
Res-GasFurnace-AFUE95-ECM | DEER2020 | D20v1 | 2019-11-06 16:08 | Any | SFm | Ex | CZ13 | rDXGF | Area-ft2-BA | 1950 | 1950 | None | 0.032847 | 2.2307e-05 | 0.014217 | 0.032847 | 2.2307e-05 | 0.014217 | [6 empty] | DEER:Res:HVAC_Eff_HP | Winter-Only | 20
Res-GasFurnace-AFUE95-ECM | DEER2020 | D20v1 | 2019-11-06 16:08 | Any | SFm | Ex | CZ13 | rNCGF | Area-ft2-BA | 1950 | 1950 | None | 0.0082118 | 0 | 0.014266 | 0.0082118 | 0 | 0.014266 | [6 empty] | DEER:Res:HVAC_Eff_HP | Winter-Only | 20
Res-GasFurnace-AFUE95-ECM | DEER2020 | D20v1 | 2019-11-06 16:09 | Any | SFm | Ex | CZ14 | rDXGF | Area-ft2-BA | 2160 | 2160 | None | 0.051252 | 3.3711e-05 | 0.014964 | 0.051252 | 3.3711e-05 | 0.014964 | [6 empty] | DEER:Res:HVAC_Eff_HP | Winter-Only | 20
Res-GasFurnace-AFUE95-ECM | DEER2020 | D20v1 | 2019-11-06 16:09 | Any | SFm | Ex | CZ14 | rNCGF | Area-ft2-BA | 2160 | 2160 | None | 0.0086333 | 0 | 0.014992 | 0.0086333 | 0 | 0.014992 | [6 empty] | DEER:Res:HVAC_Eff_HP | Winter-Only | 20
Res-GasFurnace-AFUE95-ECM | DEER2020 | D20v1 | 2019-11-06 16:10 | Any | SFm | Ex | CZ15 | rDXGF | Area-ft2-BA | 2160 | 2160 | None | 0.0477 | 2.5617e-05 | 0.0072139 | 0.0477 | 2.5617e-05 | 0.0072139 | [6 empty] | DEER:Res:HVAC_Eff_HP | Winter-Only | 20
Res-GasFurnace-AFUE95-ECM | DEER2020 | D20v1 | 2019-11-06 16:10 | Any | SFm | Ex | CZ15 | rNCGF | Area-ft2-BA | 2160 | 2160 | None | 0.0040928 | 0 | 0.0072139 | 0.0040928 | 0 | 0.0072139 | [6 empty] | DEER:Res:HVAC_Eff_HP | Winter-Only | 20
Res-GasFurnace-AFUE95-ECM | DEER2020 | D20v1 | 2019-11-06 16:11 | Any | SFm | Ex | CZ16 | rDXGF | Area-ft2-BA | 2300 | 2300 | None | 0.012344 | 1.0581e-05 | 0.013755 | 0.012344 | 1.0581e-05 | 0.013755 | [6 empty] | DEER:Res:HVAC_Eff_HP | Winter-Only | 20
Res-GasFurnace-AFUE95-ECM | DEER2020 | D20v1 | 2019-11-06 16:11 | Any | SFm | Ex | CZ16 | rNCGF | Area-ft2-BA | 2300 | 2300 | None | 0.0078475 | 0 | 0.013785 | 0.0078475 | 0 | 0.013785 | [6 empty] | DEER:Res:HVAC_Eff_HP | Winter-Only | 20
Res-GasFurnace-AFUE95-ECM | DEER2020 | D20v1 | 2019-01-03 09:32 | Any | DMo | New | CZ01 | rDXGF | Area-ft2-BA | 1240 | 1240 | None | 0.011044 | 0 | 0.018319 | 0.011044 | 0 | 0.018319 | [6 empty] | DEER:Res:HVAC_Eff_HP | Winter-Only | 20
Res-GasFurnace-AFUE95-ECM | DEER2020 | D20v1 | 2019-01-03 09:32 | Any | DMo | New | CZ01 | rNCGF | Area-ft2-BA | 1240 | 1240 | None | 0.010069 | 0 | 0.018141 | 0.010069 | 0 | 0.018141 | [6 empty] | DEER:Res:HVAC_Eff_HP | Winter-Only | 20
Res-GasFurnace-AFUE95-ECM | DEER2020 | D20v1 | 2019-01-03 09:32 | Any | DMo | New | CZ02 | rDXGF | Area-ft2-BA | 1240 | 1240 | None | 0.031004 | 3.8589e-05 | 0.018984 | 0.031004 | 3.8589e-05 | 0.018984 | [6 empty] | DEER:Res:HVAC_Eff_HP | Winter-Only | 20
Res-GasFurnace-AFUE95-ECM | DEER2020 | D20v1 | 2019-01-03 09:32 | Any | DMo | New | CZ02 | rNCGF | Area-ft2-BA | 1240 | 1240 | None | 0.010556 | 0 | 0.018718 | 0.010556 | 0 | 0.018718 | [6 empty] | DEER:Res:HVAC_Eff_HP | Winter-Only | 20
Res-GasFurnace-AFUE95-ECM | DEER2020 | D20v1 | 2019-01-03 09:32 | Any | DMo | New | CZ03 | rDXGF | Area-ft2-BA | 1240 | 1240 | None | 0.01446 | 2.0847e-05 | 0.014726 | 0.01446 | 2.0847e-05 | 0.014726 | [6 empty] | DEER:Res:HVAC_Eff_HP | Winter-Only | 20
Res-GasFurnace-AFUE95-ECM | DEER2020 | D20v1 | 2019-01-03 09:32 | Any | DMo | New | CZ03 | rNCGF | Area-ft2-BA | 1240 | 1240 | None | 0.0079395 | 0 | 0.014637 | 0.0079395 | 0 | 0.014637 | [6 empty] | DEER:Res:HVAC_Eff_HP | Winter-Only | 20
Res-GasFurnace-AFUE95-ECM | DEER2020 | D20v1 | 2019-01-03 09:32 | Any | DMo | New | CZ04 | rDXGF | Area-ft2-BA | 1240 | 1240 | None | 0.030294 | 3.4597e-05 | 0.013972 | 0.030294 | 3.4597e-05 | 0.013972 | [6 empty] | DEER:Res:HVAC_Eff_HP | Winter-Only | 20
Res-GasFurnace-AFUE95-ECM | DEER2020 | D20v1 | 2019-01-03 09:32 | Any | DMo | New | CZ04 | rNCGF | Area-ft2-BA | 1240 | 1240 | None | 0.0076734 | 0 | 0.01375 | 0.0076734 | 0 | 0.01375 | [6 empty] | DEER:Res:HVAC_Eff_HP | Winter-Only | 20
Res-GasFurnace-AFUE95-ECM | DEER2020 | D20v1 | 2019-01-03 09:32 | Any | DMo | New | CZ05 | rDXGF | Area-ft2-BA | 1240 | 1240 | None | 0.013706 | 1.5968e-05 | 0.016411 | 0.013706 | 1.5968e-05 | 0.016411 | [6 empty] | DEER:Res:HVAC_Eff_HP | Winter-Only | 20
Res-GasFurnace-AFUE95-ECM | DEER2020 | D20v1 | 2019-01-03 09:32 | Any | DMo | New | CZ05 | rNCGF | Area-ft2-BA | 1240 | 1240 | None | 0.008871 | 0 | 0.01619 | 0.008871 | 0 | 0.01619 | [6 empty] | DEER:Res:HVAC_Eff_HP | Winter-Only | 20
Res-GasFurnace-AFUE95-ECM | DEER2020 | D20v1 | 2019-01-03 09:32 | Any | DMo | New | CZ06 | rDXGF | Area-ft2-BA | 1240 | 1240 | None | 0.023065 | 2.75e-05 | 0.0083387 | 0.023065 | 2.75e-05 | 0.0083387 | [6 empty] | DEER:Res:HVAC_Eff_HP | Winter-Only | 20
Res-GasFurnace-AFUE95-ECM | DEER2020 | D20v1 | 2019-01-03 09:32 | Any | DMo | New | CZ06 | rNCGF | Area-ft2-BA | 1240 | 1240 | None | 0.0045242 | 0 | 0.00825 | 0.0045242 | 0 | 0.00825 | [6 empty] | DEER:Res:HVAC_Eff_HP | Winter-Only | 20
Res-GasFurnace-AFUE95-ECM | DEER2020 | D20v1 | 2019-01-03 09:32 | Any | DMo | New | CZ07 | rDXGF | Area-ft2-BA | 1240 | 1240 | None | 0.026923 | 2.4839e-05 | 0.0020581 | 0.026923 | 2.4839e-05 | 0.0020581 | [6 empty] | DEER:Res:HVAC_Eff_HP | Winter-Only | 20
Res-GasFurnace-AFUE95-ECM | DEER2020 | D20v1 | 2019-01-03 09:32 | Any | DMo | New | CZ07 | rNCGF | Area-ft2-BA | 1240 | 1240 | None | 0.00097581 | 0 | 0.0020403 | 0.00097581 | 0 | 0.0020403 | [6 empty] | DEER:Res:HVAC_Eff_HP | Winter-Only | 20
Res-GasFurnace-AFUE95-ECM | DEER2020 | D20v1 | 2019-01-03 09:32 | Any | DMo | New | CZ08 | rDXGF | Area-ft2-BA | 1240 | 1240 | None | 0.043069 | 3.2379e-05 | 0.0051452 | 0.043069 | 3.2379e-05 | 0.0051452 | [6 empty] | DEER:Res:HVAC_Eff_HP | Winter-Only | 20
Res-GasFurnace-AFUE95-ECM | DEER2020 | D20v1 | 2019-01-03 09:32 | Any | DMo | New | CZ08 | rNCGF | Area-ft2-BA | 1240 | 1240 | None | 0.00275 | 0 | 0.0051008 | 0.00275 | 0 | 0.0051008 | [6 empty] | DEER:Res:HVAC_Eff_HP | Winter-Only | 20
Res-GasFurnace-AFUE95-ECM | DEER2020 | D20v1 | 2019-01-03 09:32 | Any | DMo | New | CZ09 | rDXGF | Area-ft2-BA | 1240 | 1240 | None | 0.041516 | 4.2581e-05 | 0.0093145 | 0.041516 | 4.2581e-05 | 0.0093145 | [6 empty] | DEER:Res:HVAC_Eff_HP | Winter-Only | 20
Res-GasFurnace-AFUE95-ECM | DEER2020 | D20v1 | 2019-01-03 09:32 | Any | DMo | New | CZ09 | rNCGF | Area-ft2-BA | 1240 | 1240 | None | 0.0051452 | 0 | 0.0092258 | 0.0051452 | 0 | 0.0092258 | [6 empty] | DEER:Res:HVAC_Eff_HP | Winter-Only | 20
Res-GasFurnace-AFUE95-ECM | DEER2020 | D20v1 | 2019-01-03 09:32 | Any | DMo | New | CZ10 | rDXGF | Area-ft2-BA | 1240 | 1240 | None | 0.055887 | 4.8347e-05 | 0.010512 | 0.055887 | 4.8347e-05 | 0.010512 | [6 empty] | DEER:Res:HVAC_Eff_HP | Winter-Only | 20
Res-GasFurnace-AFUE95-ECM | DEER2020 | D20v1 | 2019-01-03 09:32 | Any | DMo | New | CZ10 | rNCGF | Area-ft2-BA | 1240 | 1240 | None | 0.0057218 | 0 | 0.010335 | 0.0057218 | 0 | 0.010335 | [6 empty] | DEER:Res:HVAC_Eff_HP | Winter-Only | 20
Res-GasFurnace-AFUE95-ECM | DEER2020 | D20v1 | 2019-01-03 09:32 | Any | DMo | New | CZ11 | rDXGF | Area-ft2-BA | 1240 | 1240 | None | 0.060323 | 5.5e-05 | 0.013661 | 0.060323 | 5.5e-05 | 0.013661 | [6 empty] | DEER:Res:HVAC_Eff_HP | Winter-Only | 20
Res-GasFurnace-AFUE95-ECM | DEER2020 | D20v1 | 2019-01-03 09:32 | Any | DMo | New | CZ11 | rNCGF | Area-ft2-BA | 1240 | 1240 | None | 0.007629 | 0 | 0.013528 | 0.007629 | 0 | 0.013528 | [6 empty] | DEER:Res:HVAC_Eff_HP | Winter-Only | 20
Res-GasFurnace-AFUE95-ECM | DEER2020 | D20v1 | 2019-01-03 09:32 | Any | DMo | New | CZ12 | rDXGF | Area-ft2-BA | 1240 | 1240 | None | 0.042581 | 4.3468e-05 | 0.018585 | 0.042581 | 4.3468e-05 | 0.018585 | [6 empty] | DEER:Res:HVAC_Eff_HP | Winter-Only | 20
Res-GasFurnace-AFUE95-ECM | DEER2020 | D20v1 | 2019-01-03 09:32 | Any | DMo | New | CZ12 | rNCGF | Area-ft2-BA | 1240 | 1240 | None | 0.010423 | 0 | 0.018319 | 0.010423 | 0 | 0.018319 | [6 empty] | DEER:Res:HVAC_Eff_HP | Winter-Only | 20
Res-GasFurnace-AFUE95-ECM | DEER2020 | D20v1 | 2019-01-03 09:32 | Any | DMo | New | CZ13 | rDXGF | Area-ft2-BA | 1240 | 1240 | None | 0.066976 | 4.6129e-05 | 0.015657 | 0.066976 | 4.6129e-05 | 0.015657 | [6 empty] | DEER:Res:HVAC_Eff_HP | Winter-Only | 20
Res-GasFurnace-AFUE95-ECM | DEER2020 | D20v1 | 2019-01-03 09:32 | Any | DMo | New | CZ13 | rNCGF | Area-ft2-BA | 1240 | 1240 | None | 0.0087379 | 0 | 0.01548 | 0.0087379 | 0 | 0.01548 | [6 empty] | DEER:Res:HVAC_Eff_HP | Winter-Only | 20
Res-GasFurnace-AFUE95-ECM | DEER2020 | D20v1 | 2019-01-03 09:32 | Any | DMo | New | CZ14 | rDXGF | Area-ft2-BA | 1240 | 1240 | None | 0.082056 | 5.2339e-05 | 0.016633 | 0.082056 | 5.2339e-05 | 0.016633 | [6 empty] | DEER:Res:HVAC_Eff_HP | Winter-Only | 20
Res-GasFurnace-AFUE95-ECM | DEER2020 | D20v1 | 2019-01-03 09:32 | Any | DMo | New | CZ14 | rNCGF | Area-ft2-BA | 1240 | 1240 | None | 0.0093589 | 0 | 0.016278 | 0.0093589 | 0 | 0.016278 | [6 empty] | DEER:Res:HVAC_Eff_HP | Winter-Only | 20
Res-GasFurnace-AFUE95-ECM | DEER2020 | D20v1 | 2019-01-03 09:32 | Any | DMo | New | CZ15 | rDXGF | Area-ft2-BA | 1240 | 1240 | None | 0.094476 | 4.8347e-05 | 0.0062984 | 0.094476 | 4.8347e-05 | 0.0062984 | [6 empty] | DEER:Res:HVAC_Eff_HP | Winter-Only | 20
Res-GasFurnace-AFUE95-ECM | DEER2020 | D20v1 | 2019-01-03 09:32 | Any | DMo | New | CZ15 | rNCGF | Area-ft2-BA | 1240 | 1240 | None | 0.0035484 | 0 | 0.0062097 | 0.0035484 | 0 | 0.0062097 | [6 empty] | DEER:Res:HVAC_Eff_HP | Winter-Only | 20
Res-GasFurnace-AFUE95-ECM | DEER2020 | D20v1 | 2019-01-03 09:32 | Any | DMo | New | CZ16 | rDXGF | Area-ft2-BA | 1240 | 1240 | None | 0.022222 | 2.0403e-05 | 0.019871 | 0.022222 | 2.0403e-05 | 0.019871 | [6 empty] | DEER:Res:HVAC_Eff_HP | Winter-Only | 20
Res-GasFurnace-AFUE95-ECM | DEER2020 | D20v1 | 2019-01-03 09:32 | Any | DMo | New | CZ16 | rNCGF | Area-ft2-BA | 1240 | 1240 | None | 0.011133 | 0 | 0.01956 | 0.011133 | 0 | 0.01956 | [6 empty] | DEER:Res:HVAC_Eff_HP | Winter-Only | 20
Res-GasFurnace-AFUE95-ECM | DEER2020 | D20v1 | 2019-01-03 09:32 | Any | MFm | New | CZ01 | rDXGF | Area-ft2-BA | 999 | 999 | None | 0.004728 | 0 | 0.0074873 | 0.004728 | 0 | 0.0074873 | [6 empty] | DEER:Res:HVAC_Eff_HP | Winter-Only | 20
Res-GasFurnace-AFUE95-ECM | DEER2020 | D20v1 | 2019-01-03 09:32 | Any | MFm | New | CZ01 | rNCGF | Area-ft2-BA | 999 | 999 | None | 0.0041314 | 0 | 0.007532 | 0.0041314 | 0 | 0.007532 | [6 empty] | DEER:Res:HVAC_Eff_HP | Winter-Only | 20
Res-GasFurnace-AFUE95-ECM | DEER2020 | D20v1 | 2019-01-03 09:32 | Any | MFm | New | CZ02 | rDXGF | Area-ft2-BA | 1070 | 1070 | None | 0.0077757 | 9.4206e-06 | 0.0049346 | 0.0077757 | 9.4206e-06 | 0.0049346 | [6 empty] | DEER:Res:HVAC_Eff_HP | Winter-Only | 20
Res-GasFurnace-AFUE95-ECM | DEER2020 | D20v1 | 2019-01-03 09:32 | Any | MFm | New | CZ02 | rNCGF | Area-ft2-BA | 1070 | 1070 | None | 0.0027514 | 0 | 0.0049645 | 0.0027514 | 0 | 0.0049645 | [6 empty] | DEER:Res:HVAC_Eff_HP | Winter-Only | 20
Res-GasFurnace-AFUE95-ECM | DEER2020 | D20v1 | 2019-01-03 09:32 | Any | MFm | New | CZ03 | rDXGF | Area-ft2-BA | 999 | 999 | None | 0.0032963 | 2.963e-06 | 0.0052037 | 0.0032963 | 2.963e-06 | 0.0052037 | [6 empty] | DEER:Res:HVAC_Eff_HP | Winter-Only | 20
Res-GasFurnace-AFUE95-ECM | DEER2020 | D20v1 | 2019-01-03 09:32 | Any | MFm | New | CZ03 | rNCGF | Area-ft2-BA | 999 | 999 | None | 0.0027778 | 0 | 0.0052037 | 0.0027778 | 0 | 0.0052037 | [6 empty] | DEER:Res:HVAC_Eff_HP | Winter-Only | 20
Res-GasFurnace-AFUE95-ECM | DEER2020 | D20v1 | 2019-01-03 09:32 | Any | MFm | New | CZ04 | rDXGF | Area-ft2-BA | 999 | 999 | None | 0.0075255 | 1.093e-05 | 0.0023114 | 0.0075255 | 1.093e-05 | 0.0023114 | [6 empty] | DEER:Res:HVAC_Eff_HP | Winter-Only | 20
Res-GasFurnace-AFUE95-ECM | DEER2020 | D20v1 | 2019-01-03 09:32 | Any | MFm | New | CZ04 | rNCGF | Area-ft2-BA | 999 | 999 | None | 0.0012184 | 0 | 0.0023114 | 0.0012184 | 0 | 0.0023114 | [6 empty] | DEER:Res:HVAC_Eff_HP | Winter-Only | 20
Res-GasFurnace-AFUE95-ECM | DEER2020 | D20v1 | 2019-01-03 09:32 | Any | MFm | New | CZ05 | rDXGF | Area-ft2-BA | 999 | 999 | None | 0.0024721 | 2.9429e-06 | 0.0031195 | 0.0024721 | 2.9429e-06 | 0.0031195 | [6 empty] | DEER:Res:HVAC_Eff_HP | Winter-Only | 20
Res-GasFurnace-AFUE95-ECM | DEER2020 | D20v1 | 2019-01-03 09:32 | Any | MFm | New | CZ05 | rNCGF | Area-ft2-BA | 999 | 999 | None | 0.0016284 | 0 | 0.0030999 | 0.0016284 | 0 | 0.0030999 | [6 empty] | DEER:Res:HVAC_Eff_HP | Winter-Only | 20
Res-GasFurnace-AFUE95-ECM | DEER2020 | D20v1 | 2019-01-03 09:32 | Any | MFm | New | CZ06 | rDXGF | Area-ft2-BA | 1210 | 1210 | None | 0.0054713 | 9.086e-06 | 0.0041479 | 0.0054713 | 9.086e-06 | 0.0041479 | [6 empty] | DEER:Res:HVAC_Eff_HP | Winter-Only | 20
Res-GasFurnace-AFUE95-ECM | DEER2020 | D20v1 | 2019-01-03 09:32 | Any | MFm | New | CZ06 | rNCGF | Area-ft2-BA | 1210 | 1210 | None | 0.0021727 | 0 | 0.0041282 | 0.0021727 | 0 | 0.0041282 | [6 empty] | DEER:Res:HVAC_Eff_HP | Winter-Only | 20
Res-GasFurnace-AFUE95-ECM | DEER2020 | D20v1 | 2019-01-03 09:32 | Any | MFm | New | CZ07 | rDXGF | Area-ft2-BA | 1210 | 1210 | None | 0.0076668 | 9.1107e-06 | 0.0026988 | 0.0076668 | 9.1107e-06 | 0.0026988 | [6 empty] | DEER:Res:HVAC_Eff_HP | Winter-Only | 20
Res-GasFurnace-AFUE95-ECM | DEER2020 | D20v1 | 2019-01-03 09:32 | Any | MFm | New | CZ07 | rNCGF | Area-ft2-BA | 1210 | 1210 | None | 0.001358 | 0 | 0.0026817 | 0.001358 | 0 | 0.0026817 | [6 empty] | DEER:Res:HVAC_Eff_HP | Winter-Only | 20
Res-GasFurnace-AFUE95-ECM | DEER2020 | D20v1 | 2019-01-03 09:32 | Any | MFm | New | CZ08 | rDXGF | Area-ft2-BA | 1210 | 1210 | None | 0.010238 | 9.1736e-06 | 0.0021283 | 0.010238 | 9.1736e-06 | 0.0021283 | [6 empty] | DEER:Res:HVAC_Eff_HP | Winter-Only | 20
Res-GasFurnace-AFUE95-ECM | DEER2020 | D20v1 | 2019-01-03 09:32 | Any | MFm | New | CZ08 | rNCGF | Area-ft2-BA | 1210 | 1210 | None | 0.0010825 | 0 | 0.0021099 | 0.0010825 | 0 | 0.0021099 | [6 empty] | DEER:Res:HVAC_Eff_HP | Winter-Only | 20
Res-GasFurnace-AFUE95-ECM | DEER2020 | D20v1 | 2019-01-03 09:32 | Any | MFm | New | CZ09 | rDXGF | Area-ft2-BA | 1130 | 1130 | None | 0.012855 | 1.0673e-05 | 0.0033929 | 0.012855 | 1.0673e-05 | 0.0033929 | [6 empty] | DEER:Res:HVAC_Eff_HP | Winter-Only | 20
Res-GasFurnace-AFUE95-ECM | DEER2020 | D20v1 | 2019-01-03 09:32 | Any | MFm | New | CZ09 | rNCGF | Area-ft2-BA | 1130 | 1130 | None | 0.0018 | 0 | 0.003377 | 0.0018 | 0 | 0.003377 | [6 empty] | DEER:Res:HVAC_Eff_HP | Winter-Only | 20
Res-GasFurnace-AFUE95-ECM | DEER2020 | D20v1 | 2019-01-03 09:32 | Any | MFm | New | CZ10 | rDXGF | Area-ft2-BA | 1070 | 1070 | None | 0.012112 | 1.2112e-05 | 0.0019009 | 0.012112 | 1.2112e-05 | 0.0019009 | [6 empty] | DEER:Res:HVAC_Eff_HP | Winter-Only | 20
Res-GasFurnace-AFUE95-ECM | DEER2020 | D20v1 | 2019-01-03 09:32 | Any | MFm | New | CZ10 | rNCGF | Area-ft2-BA | 1070 | 1070 | None | 0.0010093 | 0 | 0.0019009 | 0.0010093 | 0 | 0.0019009 | [6 empty] | DEER:Res:HVAC_Eff_HP | Winter-Only | 20
Res-GasFurnace-AFUE95-ECM | DEER2020 | D20v1 | 2019-01-03 09:32 | Any | MFm | New | CZ11 | rDXGF | Area-ft2-BA | 1070 | 1070 | None | 0.025032 | 1.6862e-05 | 0.0068837 | 0.025032 | 1.6862e-05 | 0.0068837 | [6 empty] | DEER:Res:HVAC_Eff_HP | Winter-Only | 20
Res-GasFurnace-AFUE95-ECM | DEER2020 | D20v1 | 2019-01-03 09:32 | Any | MFm | New | CZ11 | rNCGF | Area-ft2-BA | 1070 | 1070 | None | 0.0037895 | 0 | 0.0068664 | 0.0037895 | 0 | 0.0068664 | [6 empty] | DEER:Res:HVAC_Eff_HP | Winter-Only | 20
Res-GasFurnace-AFUE95-ECM | DEER2020 | D20v1 | 2019-01-03 09:32 | Any | MFm | New | CZ12 | rDXGF | Area-ft2-BA | 1070 | 1070 | None | 0.01505 | 1.3159e-05 | 0.0048688 | 0.01505 | 1.3159e-05 | 0.0048688 | [6 empty] | DEER:Res:HVAC_Eff_HP | Winter-Only | 20
Res-GasFurnace-AFUE95-ECM | DEER2020 | D20v1 | 2019-01-03 09:32 | Any | MFm | New | CZ12 | rNCGF | Area-ft2-BA | 1070 | 1070 | None | 0.0026976 | 0 | 0.0048688 | 0.0026976 | 0 | 0.0048688 | [6 empty] | DEER:Res:HVAC_Eff_HP | Winter-Only | 20
Res-GasFurnace-AFUE95-ECM | DEER2020 | D20v1 | 2019-01-03 09:32 | Any | MFm | New | CZ13 | rDXGF | Area-ft2-BA | 1070 | 1070 | None | 0.024482 | 1.2241e-05 | 0.0053762 | 0.024482 | 1.2241e-05 | 0.0053762 | [6 empty] | DEER:Res:HVAC_Eff_HP | Winter-Only | 20
Res-GasFurnace-AFUE95-ECM | DEER2020 | D20v1 | 2019-01-03 09:32 | Any | MFm | New | CZ13 | rNCGF | Area-ft2-BA | 1070 | 1070 | None | 0.0028949 | 0 | 0.0053762 | 0.0028949 | 0 | 0.0053762 | [6 empty] | DEER:Res:HVAC_Eff_HP | Winter-Only | 20
Res-GasFurnace-AFUE95-ECM | DEER2020 | D20v1 | 2019-01-03 09:32 | Any | MFm | New | CZ14 | rDXGF | Area-ft2-BA | 1090 | 1090 | None | 0.034679 | 1.8349e-05 | 0.0095413 | 0.034679 | 1.8349e-05 | 0.0095413 | [6 empty] | DEER:Res:HVAC_Eff_HP | Winter-Only | 20
Res-GasFurnace-AFUE95-ECM | DEER2020 | D20v1 | 2019-01-03 09:32 | Any | MFm | New | CZ14 | rNCGF | Area-ft2-BA | 1090 | 1090 | None | 0.0052661 | 0 | 0.0094862 | 0.0052661 | 0 | 0.0094862 | [6 empty] | DEER:Res:HVAC_Eff_HP | Winter-Only | 20
Res-GasFurnace-AFUE95-ECM | DEER2020 | D20v1 | 2019-01-03 09:32 | Any | MFm | New | CZ15 | rDXGF | Area-ft2-BA | 1090 | 1090 | None | 0.032591 | 1.4725e-05 | 0.002945 | 0.032591 | 1.4725e-05 | 0.002945 | [6 empty] | DEER:Res:HVAC_Eff_HP | Winter-Only | 20
Res-GasFurnace-AFUE95-ECM | DEER2020 | D20v1 | 2019-01-03 09:32 | Any | MFm | New | CZ15 | rNCGF | Area-ft2-BA | 1090 | 1090 | None | 0.001551 | 0 | 0.0029057 | 0.001551 | 0 | 0.0029057 | [6 empty] | DEER:Res:HVAC_Eff_HP | Winter-Only | 20
Res-GasFurnace-AFUE95-ECM | DEER2020 | D20v1 | 2019-01-03 09:32 | Any | MFm | New | CZ16 | rDXGF | Area-ft2-BA | 999 | 999 | None | 0.020741 | 1.2963e-05 | 0.012704 | 0.020741 | 1.2963e-05 | 0.012704 | [6 empty] | DEER:Res:HVAC_Eff_HP | Winter-Only | 20
Res-GasFurnace-AFUE95-ECM | DEER2020 | D20v1 | 2019-01-03 09:32 | Any | MFm | New | CZ16 | rNCGF | Area-ft2-BA | 999 | 999 | None | 0.0072037 | 0 | 0.012667 | 0.0072037 | 0 | 0.012667 | [6 empty] | DEER:Res:HVAC_Eff_HP | Winter-Only | 20
Res-GasFurnace-AFUE95-ECM | DEER2020 | D20v1 | 2019-01-03 09:32 | Any | SFm | New | CZ01 | rDXGF | Area-ft2-BA | 2300 | 2300 | None | 0.0050993 | 0 | 0.0096299 | 0.0050993 | 0 | 0.0096299 | [6 empty] | DEER:Res:HVAC_Eff_HP | Winter-Only | 20
Res-GasFurnace-AFUE95-ECM | DEER2020 | D20v1 | 2019-01-03 09:32 | Any | SFm | New | CZ01 | rNCGF | Area-ft2-BA | 2300 | 2300 | None | 0.0055922 | 0 | 0.009592 | 0.0055922 | 0 | 0.009592 | [6 empty] | DEER:Res:HVAC_Eff_HP | Winter-Only | 20
Res-GasFurnace-AFUE95-ECM | DEER2020 | D20v1 | 2019-01-03 09:32 | Any | SFm | New | CZ02 | rDXGF | Area-ft2-BA | 1950 | 1950 | None | 0.011924 | 1.4402e-05 | 0.013978 | 0.011924 | 1.4402e-05 | 0.013978 | [6 empty] | DEER:Res:HVAC_Eff_HP | Winter-Only | 20
Res-GasFurnace-AFUE95-ECM | DEER2020 | D20v1 | 2019-01-03 09:32 | Any | SFm | New | CZ02 | rNCGF | Area-ft2-BA | 1950 | 1950 | None | 0.008027 | 0 | 0.013915 | 0.008027 | 0 | 0.013915 | [6 empty] | DEER:Res:HVAC_Eff_HP | Winter-Only | 20
Res-GasFurnace-AFUE95-ECM | DEER2020 | D20v1 | 2019-01-03 09:32 | Any | SFm | New | CZ03 | rDXGF | Area-ft2-BA | 2300 | 2300 | None | 0.0059974 | 9.2065e-06 | 0.008207 | 0.0059974 | 9.2065e-06 | 0.008207 | [6 empty] | DEER:Res:HVAC_Eff_HP | Winter-Only | 20
Res-GasFurnace-AFUE95-ECM | DEER2020 | D20v1 | 2019-01-03 09:32 | Any | SFm | New | CZ03 | rNCGF | Area-ft2-BA | 2300 | 2300 | None | 0.0044717 | 0 | 0.0081807 | 0.0044717 | 0 | 0.0081807 | [6 empty] | DEER:Res:HVAC_Eff_HP | Winter-Only | 20
Res-GasFurnace-AFUE95-ECM | DEER2020 | D20v1 | 2019-01-03 09:32 | Any | SFm | New | CZ04 | rDXGF | Area-ft2-BA | 2300 | 2300 | None | 0.010656 | 1.3899e-05 | 0.0099096 | 0.010656 | 1.3899e-05 | 0.0099096 | [6 empty] | DEER:Res:HVAC_Eff_HP | Winter-Only | 20
Res-GasFurnace-AFUE95-ECM | DEER2020 | D20v1 | 2019-01-03 09:32 | Any | SFm | New | CZ04 | rNCGF | Area-ft2-BA | 2300 | 2300 | None | 0.005431 | 0 | 0.0098581 | 0.005431 | 0 | 0.0098581 | [6 empty] | DEER:Res:HVAC_Eff_HP | Winter-Only | 20
Res-GasFurnace-AFUE95-ECM | DEER2020 | D20v1 | 2019-01-03 09:32 | Any | SFm | New | CZ05 | rDXGF | Area-ft2-BA | 2300 | 2300 | None | 0.0054275 | 7.5061e-06 | 0.0085454 | 0.0054275 | 7.5061e-06 | 0.0085454 | [6 empty] | DEER:Res:HVAC_Eff_HP | Winter-Only | 20
Res-GasFurnace-AFUE95-ECM | DEER2020 | D20v1 | 2019-01-03 09:32 | Any | SFm | New | CZ05 | rNCGF | Area-ft2-BA | 2300 | 2300 | None | 0.0045614 | 0 | 0.0084877 | 0.0045614 | 0 | 0.0084877 | [6 empty] | DEER:Res:HVAC_Eff_HP | Winter-Only | 20
Res-GasFurnace-AFUE95-ECM | DEER2020 | D20v1 | 2019-01-03 09:32 | Any | SFm | New | CZ06 | rDXGF | Area-ft2-BA | 2390 | 2390 | None | 0.0078556 | 1.2569e-05 | 0.0078871 | 0.0078556 | 1.2569e-05 | 0.0078871 | [6 empty] | DEER:Res:HVAC_Eff_HP | Winter-Only | 20
Res-GasFurnace-AFUE95-ECM | DEER2020 | D20v1 | 2019-01-03 09:32 | Any | SFm | New | CZ06 | rNCGF | Area-ft2-BA | 2390 | 2390 | None | 0.0041792 | 0 | 0.0078242 | 0.0041792 | 0 | 0.0078242 | [6 empty] | DEER:Res:HVAC_Eff_HP | Winter-Only | 20
Res-GasFurnace-AFUE95-ECM | DEER2020 | D20v1 | 2019-01-03 09:32 | Any | SFm | New | CZ07 | rDXGF | Area-ft2-BA | 2390 | 2390 | None | 0.0086755 | 1.1819e-05 | 0.0024367 | 0.0086755 | 1.1819e-05 | 0.0024367 | [6 empty] | DEER:Res:HVAC_Eff_HP | Winter-Only | 20
Res-GasFurnace-AFUE95-ECM | DEER2020 | D20v1 | 2019-01-03 09:32 | Any | SFm | New | CZ07 | rNCGF | Area-ft2-BA | 2390 | 2390 | None | 0.001207 | 0 | 0.0024317 | 0.001207 | 0 | 0.0024317 | [6 empty] | DEER:Res:HVAC_Eff_HP | Winter-Only | 20
Res-GasFurnace-AFUE95-ECM | DEER2020 | D20v1 | 2019-01-03 09:32 | Any | SFm | New | CZ08 | rDXGF | Area-ft2-BA | 2390 | 2390 | None | 0.010487 | 1.4179e-05 | 0.0035448 | 0.010487 | 1.4179e-05 | 0.0035448 | [6 empty] | DEER:Res:HVAC_Eff_HP | Winter-Only | 20
Res-GasFurnace-AFUE95-ECM | DEER2020 | D20v1 | 2019-01-03 09:32 | Any | SFm | New | CZ08 | rNCGF | Area-ft2-BA | 2390 | 2390 | None | 0.0018019 | 0 | 0.0035152 | 0.0018019 | 0 | 0.0035152 | [6 empty] | DEER:Res:HVAC_Eff_HP | Winter-Only | 20
Res-GasFurnace-AFUE95-ECM | DEER2020 | D20v1 | 2019-01-03 09:32 | Any | SFm | New | CZ09 | rDXGF | Area-ft2-BA | 2420 | 2420 | None | 0.0097364 | 1.8223e-05 | 0.0063 | 0.0097364 | 1.8223e-05 | 0.0063 | [6 empty] | DEER:Res:HVAC_Eff_HP | Winter-Only | 20
Res-GasFurnace-AFUE95-ECM | DEER2020 | D20v1 | 2019-01-03 09:32 | Any | SFm | New | CZ09 | rNCGF | Area-ft2-BA | 2420 | 2420 | None | 0.0034364 | 0 | 0.006274 | 0.0034364 | 0 | 0.006274 | [6 empty] | DEER:Res:HVAC_Eff_HP | Winter-Only | 20
Res-GasFurnace-AFUE95-ECM | DEER2020 | D20v1 | 2019-01-03 09:32 | Any | SFm | New | CZ10 | rDXGF | Area-ft2-BA | 1950 | 1950 | None | 0.015791 | 1.795e-05 | 0.009363 | 0.015791 | 1.795e-05 | 0.009363 | [6 empty] | DEER:Res:HVAC_Eff_HP | Winter-Only | 20
Res-GasFurnace-AFUE95-ECM | DEER2020 | D20v1 | 2019-01-03 09:32 | Any | SFm | New | CZ10 | rNCGF | Area-ft2-BA | 1950 | 1950 | None | 0.0050696 | 0 | 0.0093145 | 0.0050696 | 0 | 0.0093145 | [6 empty] | DEER:Res:HVAC_Eff_HP | Winter-Only | 20
Res-GasFurnace-AFUE95-ECM | DEER2020 | D20v1 | 2019-01-03 09:32 | Any | SFm | New | CZ11 | rDXGF | Area-ft2-BA | 1950 | 1950 | None | 0.017417 | 1.7877e-05 | 0.010726 | 0.017417 | 1.7877e-05 | 0.010726 | [6 empty] | DEER:Res:HVAC_Eff_HP | Winter-Only | 20
Res-GasFurnace-AFUE95-ECM | DEER2020 | D20v1 | 2019-01-03 09:32 | Any | SFm | New | CZ11 | rNCGF | Area-ft2-BA | 1950 | 1950 | None | 0.005976 | 0 | 0.010675 | 0.005976 | 0 | 0.010675 | [6 empty] | DEER:Res:HVAC_Eff_HP | Winter-Only | 20
Res-GasFurnace-AFUE95-ECM | DEER2020 | D20v1 | 2019-01-03 09:32 | Any | SFm | New | CZ12 | rDXGF | Area-ft2-BA | 1950 | 1950 | None | 0.011726 | 1.2766e-05 | 0.011868 | 0.011726 | 1.2766e-05 | 0.011868 | [6 empty] | DEER:Res:HVAC_Eff_HP | Winter-Only | 20
Res-GasFurnace-AFUE95-ECM | DEER2020 | D20v1 | 2019-01-03 09:32 | Any | SFm | New | CZ12 | rNCGF | Area-ft2-BA | 1950 | 1950 | None | 0.0067141 | 0 | 0.011821 | 0.0067141 | 0 | 0.011821 | [6 empty] | DEER:Res:HVAC_Eff_HP | Winter-Only | 20
Res-GasFurnace-AFUE95-ECM | DEER2020 | D20v1 | 2019-01-03 09:32 | Any | SFm | New | CZ13 | rDXGF | Area-ft2-BA | 1950 | 1950 | None | 0.020493 | 1.5933e-05 | 0.010908 | 0.020493 | 1.5933e-05 | 0.010908 | [6 empty] | DEER:Res:HVAC_Eff_HP | Winter-Only | 20
Res-GasFurnace-AFUE95-ECM | DEER2020 | D20v1 | 2019-01-03 09:32 | Any | SFm | New | CZ13 | rNCGF | Area-ft2-BA | 1950 | 1950 | None | 0.0060792 | 0 | 0.010835 | 0.0060792 | 0 | 0.010835 | [6 empty] | DEER:Res:HVAC_Eff_HP | Winter-Only | 20
Res-GasFurnace-AFUE95-ECM | DEER2020 | D20v1 | 2019-01-03 09:32 | Any | SFm | New | CZ14 | rDXGF | Area-ft2-BA | 2160 | 2160 | None | 0.034259 | 2.357e-05 | 0.012333 | 0.034259 | 2.357e-05 | 0.012333 | [6 empty] | DEER:Res:HVAC_Eff_HP | Winter-Only | 20
Res-GasFurnace-AFUE95-ECM | DEER2020 | D20v1 | 2019-01-03 09:32 | Any | SFm | New | CZ14 | rNCGF | Area-ft2-BA | 2160 | 2160 | None | 0.0068519 | 0 | 0.012251 | 0.0068519 | 0 | 0.012251 | [6 empty] | DEER:Res:HVAC_Eff_HP | Winter-Only | 20
Res-GasFurnace-AFUE95-ECM | DEER2020 | D20v1 | 2019-01-03 09:32 | Any | SFm | New | CZ15 | rDXGF | Area-ft2-BA | 2160 | 2160 | None | 0.038278 | 1.9433e-05 | 0.0053883 | 0.038278 | 1.9433e-05 | 0.0053883 | [6 empty] | DEER:Res:HVAC_Eff_HP | Winter-Only | 20
Res-GasFurnace-AFUE95-ECM | DEER2020 | D20v1 | 2019-01-03 09:32 | Any | SFm | New | CZ15 | rNCGF | Area-ft2-BA | 2160 | 2160 | None | 0.0029444 | 0 | 0.0053589 | 0.0029444 | 0 | 0.0053589 | [6 empty] | DEER:Res:HVAC_Eff_HP | Winter-Only | 20
Res-GasFurnace-AFUE95-ECM | DEER2020 | D20v1 | 2019-01-03 09:32 | Any | SFm | New | CZ16 | rDXGF | Area-ft2-BA | 2300 | 2300 | None | 0.0081708 | 7.3478e-06 | 0.0085529 | 0.0081708 | 7.3478e-06 | 0.0085529 | [6 empty] | DEER:Res:HVAC_Eff_HP | Winter-Only | 20
Res-GasFurnace-AFUE95-ECM | DEER2020 | D20v1 | 2019-01-03 09:32 | Any | SFm | New | CZ16 | rNCGF | Area-ft2-BA | 2300 | 2300 | None | 0.0047026 | 0 | 0.0085235 | 0.0047026 | 0 | 0.0085235 | [6 empty] | DEER:Res:HVAC_Eff_HP | Winter-Only | 20
Res-GasFurnace-AFUE97-ECM | DEER2020 | D20v1 | 2019-11-06 15:55 | Any | DMo | Ex | CZ01 | rDXGF | Area-ft2-BA | 1240 | 1240 | None | 0.013085 | 0 | 0.020359 | 0.013085 | 0 | 0.020359 | [6 empty] | DEER:Res:HVAC_Eff_HP | Winter-Only | 20
Res-GasFurnace-AFUE97-ECM | DEER2020 | D20v1 | 2019-11-06 15:55 | Any | DMo | Ex | CZ01 | rNCGF | Area-ft2-BA | 1240 | 1240 | None | 0.010069 | 0 | 0.020359 | 0.010069 | 0 | 0.020359 | [6 empty] | DEER:Res:HVAC_Eff_HP | Winter-Only | 20
Res-GasFurnace-AFUE97-ECM | DEER2020 | D20v1 | 2019-11-06 15:57 | Any | DMo | Ex | CZ02 | rDXGF | Area-ft2-BA | 1240 | 1240 | None | 0.028254 | 4.2137e-05 | 0.019383 | 0.028254 | 4.2137e-05 | 0.019383 | [6 empty] | DEER:Res:HVAC_Eff_HP | Winter-Only | 20
Res-GasFurnace-AFUE97-ECM | DEER2020 | D20v1 | 2019-11-06 15:57 | Any | DMo | Ex | CZ02 | rNCGF | Area-ft2-BA | 1240 | 1240 | None | 0.0096694 | 0 | 0.019339 | 0.0096694 | 0 | 0.019339 | [6 empty] | DEER:Res:HVAC_Eff_HP | Winter-Only | 20
Res-GasFurnace-AFUE97-ECM | DEER2020 | D20v1 | 2019-11-06 15:58 | Any | DMo | Ex | CZ03 | rDXGF | Area-ft2-BA | 1240 | 1240 | None | 0.016323 | 2.2621e-05 | 0.017919 | 0.016323 | 2.2621e-05 | 0.017919 | [6 empty] | DEER:Res:HVAC_Eff_HP | Winter-Only | 20
Res-GasFurnace-AFUE97-ECM | DEER2020 | D20v1 | 2019-11-06 15:58 | Any | DMo | Ex | CZ03 | rNCGF | Area-ft2-BA | 1240 | 1240 | None | 0.0087379 | 0 | 0.017964 | 0.0087379 | 0 | 0.017964 | [6 empty] | DEER:Res:HVAC_Eff_HP | Winter-Only | 20
Res-GasFurnace-AFUE97-ECM | DEER2020 | D20v1 | 2019-11-06 15:59 | Any | DMo | Ex | CZ04 | rDXGF | Area-ft2-BA | 1240 | 1240 | None | 0.02954 | 3.6815e-05 | 0.019028 | 0.02954 | 3.6815e-05 | 0.019028 | [6 empty] | DEER:Res:HVAC_Eff_HP | Winter-Only | 20
Res-GasFurnace-AFUE97-ECM | DEER2020 | D20v1 | 2019-11-06 15:59 | Any | DMo | Ex | CZ04 | rNCGF | Area-ft2-BA | 1240 | 1240 | None | 0.0094032 | 0 | 0.01894 | 0.0094032 | 0 | 0.01894 | [6 empty] | DEER:Res:HVAC_Eff_HP | Winter-Only | 20
Res-GasFurnace-AFUE97-ECM | DEER2020 | D20v1 | 2019-11-06 16:01 | Any | DMo | Ex | CZ05 | rDXGF | Area-ft2-BA | 1240 | 1240 | None | 0.019649 | 1.7742e-05 | 0.024351 | 0.019649 | 1.7742e-05 | 0.024351 | [6 empty] | DEER:Res:HVAC_Eff_HP | Winter-Only | 20
Res-GasFurnace-AFUE97-ECM | DEER2020 | D20v1 | 2019-11-06 16:01 | Any | DMo | Ex | CZ05 | rNCGF | Area-ft2-BA | 1240 | 1240 | None | 0.011976 | 0 | 0.024262 | 0.011976 | 0 | 0.024262 | [6 empty] | DEER:Res:HVAC_Eff_HP | Winter-Only | 20
Res-GasFurnace-AFUE97-ECM | DEER2020 | D20v1 | 2019-11-06 16:01 | Any | DMo | Ex | CZ06 | rDXGF | Area-ft2-BA | 1240 | 1240 | None | 0.027056 | 3.4153e-05 | 0.011177 | 0.027056 | 3.4153e-05 | 0.011177 | [6 empty] | DEER:Res:HVAC_Eff_HP | Winter-Only | 20
Res-GasFurnace-AFUE97-ECM | DEER2020 | D20v1 | 2019-11-06 16:01 | Any | DMo | Ex | CZ06 | rNCGF | Area-ft2-BA | 1240 | 1240 | None | 0.0054113 | 0 | 0.011133 | 0.0054113 | 0 | 0.011133 | [6 empty] | DEER:Res:HVAC_Eff_HP | Winter-Only | 20
Res-GasFurnace-AFUE97-ECM | DEER2020 | D20v1 | 2019-11-06 16:03 | Any | DMo | Ex | CZ07 | rDXGF | Area-ft2-BA | 1240 | 1240 | None | 0.019649 | 2.2621e-05 | 0.0060323 | 0.019649 | 2.2621e-05 | 0.0060323 | [6 empty] | DEER:Res:HVAC_Eff_HP | Winter-Only | 20
Res-GasFurnace-AFUE97-ECM | DEER2020 | D20v1 | 2019-11-06 16:03 | Any | DMo | Ex | CZ07 | rNCGF | Area-ft2-BA | 1240 | 1240 | None | 0.0027855 | 0 | 0.0060766 | 0.0027855 | 0 | 0.0060766 | [6 empty] | DEER:Res:HVAC_Eff_HP | Winter-Only | 20
Res-GasFurnace-AFUE97-ECM | DEER2020 | D20v1 | 2019-11-06 16:03 | Any | DMo | Ex | CZ08 | rDXGF | Area-ft2-BA | 1240 | 1240 | None | 0.038944 | 3.504e-05 | 0.0094032 | 0.038944 | 3.504e-05 | 0.0094032 | [6 empty] | DEER:Res:HVAC_Eff_HP | Winter-Only | 20
Res-GasFurnace-AFUE97-ECM | DEER2020 | D20v1 | 2019-11-06 16:03 | Any | DMo | Ex | CZ08 | rNCGF | Area-ft2-BA | 1240 | 1240 | None | 0.0046129 | 0 | 0.0094476 | 0.0046129 | 0 | 0.0094476 | [6 empty] | DEER:Res:HVAC_Eff_HP | Winter-Only | 20
Res-GasFurnace-AFUE97-ECM | DEER2020 | D20v1 | 2019-11-06 16:04 | Any | DMo | Ex | CZ09 | rDXGF | Area-ft2-BA | 1240 | 1240 | None | 0.041516 | 4.8347e-05 | 0.013129 | 0.041516 | 4.8347e-05 | 0.013129 | [6 empty] | DEER:Res:HVAC_Eff_HP | Winter-Only | 20
Res-GasFurnace-AFUE97-ECM | DEER2020 | D20v1 | 2019-11-06 16:04 | Any | DMo | Ex | CZ09 | rNCGF | Area-ft2-BA | 1240 | 1240 | None | 0.0065202 | 0 | 0.013129 | 0.0065202 | 0 | 0.013129 | [6 empty] | DEER:Res:HVAC_Eff_HP | Winter-Only | 20
Res-GasFurnace-AFUE97-ECM | DEER2020 | D20v1 | 2019-11-06 16:05 | Any | DMo | Ex | CZ10 | rDXGF | Area-ft2-BA | 1240 | 1240 | None | 0.054113 | 5.4113e-05 | 0.011798 | 0.054113 | 5.4113e-05 | 0.011798 | [6 empty] | DEER:Res:HVAC_Eff_HP | Winter-Only | 20
Res-GasFurnace-AFUE97-ECM | DEER2020 | D20v1 | 2019-11-06 16:05 | Any | DMo | Ex | CZ10 | rNCGF | Area-ft2-BA | 1240 | 1240 | None | 0.0057661 | 0 | 0.011754 | 0.0057661 | 0 | 0.011754 | [6 empty] | DEER:Res:HVAC_Eff_HP | Winter-Only | 20
Res-GasFurnace-AFUE97-ECM | DEER2020 | D20v1 | 2019-11-06 16:06 | Any | DMo | Ex | CZ11 | rDXGF | Area-ft2-BA | 1240 | 1240 | None | 0.071855 | 6.5202e-05 | 0.021556 | 0.071855 | 6.5202e-05 | 0.021556 | [6 empty] | DEER:Res:HVAC_Eff_HP | Winter-Only | 20
Res-GasFurnace-AFUE97-ECM | DEER2020 | D20v1 | 2019-11-06 16:06 | Any | DMo | Ex | CZ11 | rNCGF | Area-ft2-BA | 1240 | 1240 | None | 0.010956 | 0 | 0.021468 | 0.010956 | 0 | 0.021468 | [6 empty] | DEER:Res:HVAC_Eff_HP | Winter-Only | 20
Res-GasFurnace-AFUE97-ECM | DEER2020 | D20v1 | 2019-11-06 16:07 | Any | DMo | Ex | CZ12 | rDXGF | Area-ft2-BA | 1240 | 1240 | None | 0.048347 | 5.3669e-05 | 0.01894 | 0.048347 | 5.3669e-05 | 0.01894 | [6 empty] | DEER:Res:HVAC_Eff_HP | Winter-Only | 20
Res-GasFurnace-AFUE97-ECM | DEER2020 | D20v1 | 2019-11-06 16:07 | Any | DMo | Ex | CZ12 | rNCGF | Area-ft2-BA | 1240 | 1240 | None | 0.0094476 | 0 | 0.01894 | 0.0094476 | 0 | 0.01894 | [6 empty] | DEER:Res:HVAC_Eff_HP | Winter-Only | 20
Res-GasFurnace-AFUE97-ECM | DEER2020 | D20v1 | 2019-11-06 16:08 | Any | DMo | Ex | CZ13 | rDXGF | Area-ft2-BA | 1240 | 1240 | None | 0.071855 | 5.3226e-05 | 0.019028 | 0.071855 | 5.3226e-05 | 0.019028 | [6 empty] | DEER:Res:HVAC_Eff_HP | Winter-Only | 20
Res-GasFurnace-AFUE97-ECM | DEER2020 | D20v1 | 2019-11-06 16:08 | Any | DMo | Ex | CZ13 | rNCGF | Area-ft2-BA | 1240 | 1240 | None | 0.0095363 | 0 | 0.019028 | 0.0095363 | 0 | 0.019028 | [6 empty] | DEER:Res:HVAC_Eff_HP | Winter-Only | 20
Res-GasFurnace-AFUE97-ECM | DEER2020 | D20v1 | 2020-10-12 15:12 | Any | DMo | Ex | CZ14 | rDXGF | Area-ft2-BA | 1240 | 1240 | None | 0.071855 | 6.2097e-05 | 0.01681 | 0.070968 | 6.2097e-05 | 0.01681 | [6 empty] | DEER:Res:HVAC_Eff_HP | Winter-Only | 20
Res-GasFurnace-AFUE97-ECM | DEER2020 | D20v1 | 2020-10-12 15:12 | Any | DMo | Ex | CZ14 | rNCGF | Area-ft2-BA | 1240 | 1240 | None | 0.0084274 | 0 | 0.016766 | 0.008871 | 0 | 0.016766 | [6 empty] | DEER:Res:HVAC_Eff_HP | Winter-Only | 20
Res-GasFurnace-AFUE97-ECM | DEER2020 | D20v1 | 2019-11-06 16:10 | Any | DMo | Ex | CZ15 | rDXGF | Area-ft2-BA | 1240 | 1240 | None | 0.095363 | 5.4113e-05 | 0.0071411 | 0.095363 | 5.4113e-05 | 0.0071411 | [6 empty] | DEER:Res:HVAC_Eff_HP | Winter-Only | 20
Res-GasFurnace-AFUE97-ECM | DEER2020 | D20v1 | 2019-11-06 16:10 | Any | DMo | Ex | CZ15 | rNCGF | Area-ft2-BA | 1240 | 1240 | None | 0.0035794 | 0 | 0.0070968 | 0.0035794 | 0 | 0.0070968 | [6 empty] | DEER:Res:HVAC_Eff_HP | Winter-Only | 20
Res-GasFurnace-AFUE97-ECM | DEER2020 | D20v1 | 2019-11-06 16:11 | Any | DMo | Ex | CZ16 | rDXGF | Area-ft2-BA | 1240 | 1240 | None | 0.034464 | 3.1048e-05 | 0.024794 | 0.034464 | 3.1048e-05 | 0.024794 | [6 empty] | DEER:Res:HVAC_Eff_HP | Winter-Only | 20
Res-GasFurnace-AFUE97-ECM | DEER2020 | D20v1 | 2019-11-06 16:11 | Any | DMo | Ex | CZ16 | rNCGF | Area-ft2-BA | 1240 | 1240 | None | 0.012641 | 0 | 0.024706 | 0.012641 | 0 | 0.024706 | [6 empty] | DEER:Res:HVAC_Eff_HP | Winter-Only | 20
Res-GasFurnace-AFUE97-ECM | DEER2020 | D20v1 | 2019-11-06 15:55 | Any | MFm | Ex | CZ01 | rDXGF | Area-ft2-BA | 999 | 999 | None | 0.0082181 | 0 | 0.012394 | 0.0082181 | 0 | 0.012394 | [6 empty] | DEER:Res:HVAC_Eff_HP | Winter-Only | 20
Res-GasFurnace-AFUE97-ECM | DEER2020 | D20v1 | 2019-11-06 15:55 | Any | MFm | Ex | CZ01 | rNCGF | Area-ft2-BA | 999 | 999 | None | 0.006309 | 0 | 0.012618 | 0.006309 | 0 | 0.012618 | [6 empty] | DEER:Res:HVAC_Eff_HP | Winter-Only | 20
Res-GasFurnace-AFUE97-ECM | DEER2020 | D20v1 | 2019-11-06 15:57 | Any | MFm | Ex | CZ02 | rDXGF | Area-ft2-BA | 1070 | 1070 | None | 0.010213 | 1.3159e-05 | 0.0078953 | 0.010213 | 1.3159e-05 | 0.0078953 | [6 empty] | DEER:Res:HVAC_Eff_HP | Winter-Only | 20
Res-GasFurnace-AFUE97-ECM | DEER2020 | D20v1 | 2019-11-06 15:57 | Any | MFm | Ex | CZ02 | rNCGF | Area-ft2-BA | 1070 | 1070 | None | 0.0040822 | 0 | 0.008015 | 0.0040822 | 0 | 0.008015 | [6 empty] | DEER:Res:HVAC_Eff_HP | Winter-Only | 20
Res-GasFurnace-AFUE97-ECM | DEER2020 | D20v1 | 2019-11-06 15:58 | Any | MFm | Ex | CZ03 | rDXGF | Area-ft2-BA | 999 | 999 | None | 0.0060926 | 3.3333e-06 | 0.010333 | 0.0060926 | 3.3333e-06 | 0.010333 | [6 empty] | DEER:Res:HVAC_Eff_HP | Winter-Only | 20
Res-GasFurnace-AFUE97-ECM | DEER2020 | D20v1 | 2019-11-06 15:58 | Any | MFm | Ex | CZ03 | rNCGF | Area-ft2-BA | 999 | 999 | None | 0.0051111 | 0 | 0.01037 | 0.0051111 | 0 | 0.01037 | [6 empty] | DEER:Res:HVAC_Eff_HP | Winter-Only | 20
Res-GasFurnace-AFUE97-ECM | DEER2020 | D20v1 | 2019-11-06 15:59 | Any | MFm | Ex | CZ04 | rDXGF | Area-ft2-BA | 999 | 999 | None | 0.010858 | 1.523e-05 | 0.0054829 | 0.010858 | 1.523e-05 | 0.0054829 | [6 empty] | DEER:Res:HVAC_Eff_HP | Winter-Only | 20
Res-GasFurnace-AFUE97-ECM | DEER2020 | D20v1 | 2019-11-06 15:59 | Any | MFm | Ex | CZ04 | rNCGF | Area-ft2-BA | 999 | 999 | None | 0.0027235 | 0 | 0.0055187 | 0.0027235 | 0 | 0.0055187 | [6 empty] | DEER:Res:HVAC_Eff_HP | Winter-Only | 20
Res-GasFurnace-AFUE97-ECM | DEER2020 | D20v1 | 2019-11-06 16:01 | Any | MFm | Ex | CZ05 | rDXGF | Area-ft2-BA | 999 | 999 | None | 0.0045676 | 2.1471e-06 | 0.0075345 | 0.0045676 | 2.1471e-06 | 0.0075345 | [6 empty] | DEER:Res:HVAC_Eff_HP | Winter-Only | 20
Res-GasFurnace-AFUE97-ECM | DEER2020 | D20v1 | 2019-11-06 16:01 | Any | MFm | Ex | CZ05 | rNCGF | Area-ft2-BA | 999 | 999 | None | 0.0036697 | 0 | 0.0075541 | 0.0036697 | 0 | 0.0075541 | [6 empty] | DEER:Res:HVAC_Eff_HP | Winter-Only | 20
Res-GasFurnace-AFUE97-ECM | DEER2020 | D20v1 | 2019-11-06 16:01 | Any | MFm | Ex | CZ06 | rDXGF | Area-ft2-BA | 1210 | 1210 | None | 0.0074465 | 1.1061e-05 | 0.0052936 | 0.0074465 | 1.1061e-05 | 0.0052936 | [6 empty] | DEER:Res:HVAC_Eff_HP | Winter-Only | 20
Res-GasFurnace-AFUE97-ECM | DEER2020 | D20v1 | 2019-11-06 16:01 | Any | MFm | Ex | CZ06 | rNCGF | Area-ft2-BA | 1210 | 1210 | None | 0.002548 | 0 | 0.0052936 | 0.002548 | 0 | 0.0052936 | [6 empty] | DEER:Res:HVAC_Eff_HP | Winter-Only | 20
Res-GasFurnace-AFUE97-ECM | DEER2020 | D20v1 | 2019-11-06 16:03 | Any | MFm | Ex | CZ07 | rDXGF | Area-ft2-BA | 1210 | 1210 | None | 0.0098671 | 9.4545e-06 | 0.0044179 | 0.0098671 | 9.4545e-06 | 0.0044179 | [6 empty] | DEER:Res:HVAC_Eff_HP | Winter-Only | 20
Res-GasFurnace-AFUE97-ECM | DEER2020 | D20v1 | 2019-11-06 16:03 | Any | MFm | Ex | CZ07 | rNCGF | Area-ft2-BA | 1210 | 1210 | None | 0.0020972 | 0 | 0.004435 | 0.0020972 | 0 | 0.004435 | [6 empty] | DEER:Res:HVAC_Eff_HP | Winter-Only | 20
Res-GasFurnace-AFUE97-ECM | DEER2020 | D20v1 | 2019-11-06 16:03 | Any | MFm | Ex | CZ08 | rDXGF | Area-ft2-BA | 1210 | 1210 | None | 0.013724 | 1.1926e-05 | 0.0046418 | 0.013724 | 1.1926e-05 | 0.0046418 | [6 empty] | DEER:Res:HVAC_Eff_HP | Winter-Only | 20
Res-GasFurnace-AFUE97-ECM | DEER2020 | D20v1 | 2019-11-06 16:03 | Any | MFm | Ex | CZ08 | rNCGF | Area-ft2-BA | 1210 | 1210 | None | 0.0022567 | 0 | 0.0046418 | 0.0022567 | 0 | 0.0046418 | [6 empty] | DEER:Res:HVAC_Eff_HP | Winter-Only | 20
Res-GasFurnace-AFUE97-ECM | DEER2020 | D20v1 | 2019-11-06 16:04 | Any | MFm | Ex | CZ09 | rDXGF | Area-ft2-BA | 1130 | 1130 | None | 0.016088 | 1.5451e-05 | 0.0064195 | 0.016088 | 1.5451e-05 | 0.0064195 | [6 empty] | DEER:Res:HVAC_Eff_HP | Winter-Only | 20
Res-GasFurnace-AFUE97-ECM | DEER2020 | D20v1 | 2019-11-06 16:04 | Any | MFm | Ex | CZ09 | rNCGF | Area-ft2-BA | 1130 | 1130 | None | 0.0032177 | 0 | 0.0064354 | 0.0032177 | 0 | 0.0064354 | [6 empty] | DEER:Res:HVAC_Eff_HP | Winter-Only | 20
Res-GasFurnace-AFUE97-ECM | DEER2020 | D20v1 | 2019-11-06 16:05 | Any | MFm | Ex | CZ10 | rDXGF | Area-ft2-BA | 1070 | 1070 | None | 0.014467 | 1.5308e-05 | 0.0039364 | 0.014467 | 1.5308e-05 | 0.0039364 | [6 empty] | DEER:Res:HVAC_Eff_HP | Winter-Only | 20
Res-GasFurnace-AFUE97-ECM | DEER2020 | D20v1 | 2019-11-06 16:05 | Any | MFm | Ex | CZ10 | rNCGF | Area-ft2-BA | 1070 | 1070 | None | 0.0019682 | 0 | 0.0039533 | 0.0019682 | 0 | 0.0039533 | [6 empty] | DEER:Res:HVAC_Eff_HP | Winter-Only | 20
Res-GasFurnace-AFUE97-ECM | DEER2020 | D20v1 | 2019-11-06 16:06 | Any | MFm | Ex | CZ11 | rDXGF | Area-ft2-BA | 1070 | 1070 | None | 0.030942 | 2.1903e-05 | 0.010465 | 0.030942 | 2.1903e-05 | 0.010465 | [6 empty] | DEER:Res:HVAC_Eff_HP | Winter-Only | 20
Res-GasFurnace-AFUE97-ECM | DEER2020 | D20v1 | 2019-11-06 16:06 | Any | MFm | Ex | CZ11 | rNCGF | Area-ft2-BA | 1070 | 1070 | None | 0.0053366 | 0 | 0.010517 | 0.0053366 | 0 | 0.010517 | [6 empty] | DEER:Res:HVAC_Eff_HP | Winter-Only | 20
Res-GasFurnace-AFUE97-ECM | DEER2020 | D20v1 | 2019-11-06 16:07 | Any | MFm | Ex | CZ12 | rDXGF | Area-ft2-BA | 1070 | 1070 | None | 0.019409 | 1.6449e-05 | 0.0077308 | 0.019409 | 1.6449e-05 | 0.0077308 | [6 empty] | DEER:Res:HVAC_Eff_HP | Winter-Only | 20
Res-GasFurnace-AFUE97-ECM | DEER2020 | D20v1 | 2019-11-06 16:07 | Any | MFm | Ex | CZ12 | rNCGF | Area-ft2-BA | 1070 | 1070 | None | 0.0039477 | 0 | 0.0077966 | 0.0039477 | 0 | 0.0077966 | [6 empty] | DEER:Res:HVAC_Eff_HP | Winter-Only | 20
Res-GasFurnace-AFUE97-ECM | DEER2020 | D20v1 | 2019-11-06 16:08 | Any | MFm | Ex | CZ13 | rDXGF | Area-ft2-BA | 1070 | 1070 | None | 0.030272 | 1.7865e-05 | 0.0090485 | 0.030272 | 1.7865e-05 | 0.0090485 | [6 empty] | DEER:Res:HVAC_Eff_HP | Winter-Only | 20
Res-GasFurnace-AFUE97-ECM | DEER2020 | D20v1 | 2019-11-06 16:08 | Any | MFm | Ex | CZ13 | rNCGF | Area-ft2-BA | 1070 | 1070 | None | 0.004516 | 0 | 0.0091312 | 0.004516 | 0 | 0.0091312 | [6 empty] | DEER:Res:HVAC_Eff_HP | Winter-Only | 20
Res-GasFurnace-AFUE97-ECM | DEER2020 | D20v1 | 2020-10-12 15:12 | Any | MFm | Ex | CZ14 | rDXGF | Area-ft2-BA | 999 | 999 | None | 0.027294 | 1.7898e-05 | 0.0066819 | 0.026847 | 1.7898e-05 | 0.0066819 | [6 empty] | DEER:Res:HVAC_Eff_HP | Winter-Only | 20
Res-GasFurnace-AFUE97-ECM | DEER2020 | D20v1 | 2020-10-12 15:12 | Any | MFm | Ex | CZ14 | rNCGF | Area-ft2-BA | 999 | 999 | None | 0.0032813 | 0 | 0.0067266 | 0.002983 | 0 | 0.0067266 | [6 empty] | DEER:Res:HVAC_Eff_HP | Winter-Only | 20
Res-GasFurnace-AFUE97-ECM | DEER2020 | D20v1 | 2020-10-12 15:12 | Any | MFm | Ex | CZ15 | rDXGF | Area-ft2-BA | 999 | 999 | None | 0.027294 | 1.1932e-05 | 0.0041911 | 0.026847 | 1.1932e-05 | 0.0041911 | [6 empty] | DEER:Res:HVAC_Eff_HP | Winter-Only | 20
Res-GasFurnace-AFUE97-ECM | DEER2020 | D20v1 | 2020-10-12 15:12 | Any | MFm | Ex | CZ15 | rNCGF | Area-ft2-BA | 999 | 999 | None | 0.0020881 | 0 | 0.0041762 | 0.0014915 | 0 | 0.0041762 | [6 empty] | DEER:Res:HVAC_Eff_HP | Winter-Only | 20
Res-GasFurnace-AFUE97-ECM | DEER2020 | D20v1 | 2020-10-12 15:12 | Any | MFm | Ex | CZ16 | rDXGF | Area-ft2-BA | 999 | 999 | None | 0.0049219 | 4.4745e-06 | 0.0060405 | 0.0044745 | 4.4745e-06 | 0.0060405 | [6 empty] | DEER:Res:HVAC_Eff_HP | Winter-Only | 20
Res-GasFurnace-AFUE97-ECM | DEER2020 | D20v1 | 2020-10-12 15:12 | Any | MFm | Ex | CZ16 | rNCGF | Area-ft2-BA | 999 | 999 | None | 0.002983 | 0 | 0.0060704 | 0.002983 | 0 | 0.0060704 | [6 empty] | DEER:Res:HVAC_Eff_HP | Winter-Only | 20
Res-GasFurnace-AFUE97-ECM | DEER2020 | D20v1 | 2019-11-06 15:55 | Any | SFm | Ex | CZ01 | rDXGF | Area-ft2-BA | 2300 | 2300 | None | 0.0090043 | 0 | 0.015942 | 0.0090043 | 0 | 0.015942 | [6 empty] | DEER:Res:HVAC_Eff_HP | Winter-Only | 20
Res-GasFurnace-AFUE97-ECM | DEER2020 | D20v1 | 2019-11-06 15:55 | Any | SFm | Ex | CZ01 | rNCGF | Area-ft2-BA | 2300 | 2300 | None | 0.0083977 | 0 | 0.016037 | 0.0083977 | 0 | 0.016037 | [6 empty] | DEER:Res:HVAC_Eff_HP | Winter-Only | 20
Res-GasFurnace-AFUE97-ECM | DEER2020 | D20v1 | 2019-11-06 15:57 | Any | SFm | Ex | CZ02 | rDXGF | Area-ft2-BA | 1950 | 1950 | None | 0.018024 | 1.9909e-05 | 0.021815 | 0.018024 | 1.9909e-05 | 0.021815 | [6 empty] | DEER:Res:HVAC_Eff_HP | Winter-Only | 20
Res-GasFurnace-AFUE97-ECM | DEER2020 | D20v1 | 2019-11-06 15:57 | Any | SFm | Ex | CZ02 | rNCGF | Area-ft2-BA | 1950 | 1950 | None | 0.01167 | 0 | 0.021815 | 0.01167 | 0 | 0.021815 | [6 empty] | DEER:Res:HVAC_Eff_HP | Winter-Only | 20
Res-GasFurnace-AFUE97-ECM | DEER2020 | D20v1 | 2019-11-06 15:58 | Any | SFm | Ex | CZ03 | rDXGF | Area-ft2-BA | 2300 | 2300 | None | 0.010995 | 1.0259e-05 | 0.016887 | 0.010995 | 1.0259e-05 | 0.016887 | [6 empty] | DEER:Res:HVAC_Eff_HP | Winter-Only | 20
Res-GasFurnace-AFUE97-ECM | DEER2020 | D20v1 | 2019-11-06 15:58 | Any | SFm | Ex | CZ03 | rNCGF | Area-ft2-BA | 2300 | 2300 | None | 0.0086278 | 0 | 0.01694 | 0.0086278 | 0 | 0.01694 | [6 empty] | DEER:Res:HVAC_Eff_HP | Winter-Only | 20
Res-GasFurnace-AFUE97-ECM | DEER2020 | D20v1 | 2019-11-06 15:59 | Any | SFm | Ex | CZ04 | rDXGF | Area-ft2-BA | 2300 | 2300 | None | 0.018095 | 2.2393e-05 | 0.016936 | 0.018095 | 2.2393e-05 | 0.016936 | [6 empty] | DEER:Res:HVAC_Eff_HP | Winter-Only | 20
Res-GasFurnace-AFUE97-ECM | DEER2020 | D20v1 | 2019-11-06 15:59 | Any | SFm | Ex | CZ04 | rNCGF | Area-ft2-BA | 2300 | 2300 | None | 0.0088285 | 0 | 0.017014 | 0.0088285 | 0 | 0.017014 | [6 empty] | DEER:Res:HVAC_Eff_HP | Winter-Only | 20
Res-GasFurnace-AFUE97-ECM | DEER2020 | D20v1 | 2019-11-06 16:01 | Any | SFm | Ex | CZ05 | rDXGF | Area-ft2-BA | 2300 | 2300 | None | 0.011837 | 8.6609e-06 | 0.019545 | 0.011837 | 8.6609e-06 | 0.019545 | [6 empty] | DEER:Res:HVAC_Eff_HP | Winter-Only | 20
Res-GasFurnace-AFUE97-ECM | DEER2020 | D20v1 | 2019-11-06 16:01 | Any | SFm | Ex | CZ05 | rNCGF | Area-ft2-BA | 2300 | 2300 | None | 0.0097868 | 0 | 0.019602 | 0.0097868 | 0 | 0.019602 | [6 empty] | DEER:Res:HVAC_Eff_HP | Winter-Only | 20
Res-GasFurnace-AFUE97-ECM | DEER2020 | D20v1 | 2019-11-06 16:01 | Any | SFm | Ex | CZ06 | rDXGF | Area-ft2-BA | 2390 | 2390 | None | 0.012286 | 2.011e-05 | 0.0084213 | 0.012286 | 2.011e-05 | 0.0084213 | [6 empty] | DEER:Res:HVAC_Eff_HP | Winter-Only | 20
Res-GasFurnace-AFUE97-ECM | DEER2020 | D20v1 | 2019-11-06 16:01 | Any | SFm | Ex | CZ06 | rNCGF | Area-ft2-BA | 2390 | 2390 | None | 0.0040849 | 0 | 0.0084213 | 0.0040849 | 0 | 0.0084213 | [6 empty] | DEER:Res:HVAC_Eff_HP | Winter-Only | 20
Res-GasFurnace-AFUE97-ECM | DEER2020 | D20v1 | 2019-11-06 16:03 | Any | SFm | Ex | CZ07 | rDXGF | Area-ft2-BA | 2390 | 2390 | None | 0.013177 | 1.6597e-05 | 0.0066387 | 0.013177 | 1.6597e-05 | 0.0066387 | [6 empty] | DEER:Res:HVAC_Eff_HP | Winter-Only | 20
Res-GasFurnace-AFUE97-ECM | DEER2020 | D20v1 | 2019-11-06 16:03 | Any | SFm | Ex | CZ07 | rNCGF | Area-ft2-BA | 2390 | 2390 | None | 0.0032187 | 0 | 0.0066638 | 0.0032187 | 0 | 0.0066638 | [6 empty] | DEER:Res:HVAC_Eff_HP | Winter-Only | 20
Res-GasFurnace-AFUE97-ECM | DEER2020 | D20v1 | 2019-11-06 16:03 | Any | SFm | Ex | CZ08 | rDXGF | Area-ft2-BA | 2390 | 2390 | None | 0.022716 | 2.2746e-05 | 0.0067941 | 0.022716 | 2.2746e-05 | 0.0067941 | [6 empty] | DEER:Res:HVAC_Eff_HP | Winter-Only | 20
Res-GasFurnace-AFUE97-ECM | DEER2020 | D20v1 | 2019-11-06 16:03 | Any | SFm | Ex | CZ08 | rNCGF | Area-ft2-BA | 2390 | 2390 | None | 0.0033085 | 0 | 0.0067941 | 0.0033085 | 0 | 0.0067941 | [6 empty] | DEER:Res:HVAC_Eff_HP | Winter-Only | 20
Res-GasFurnace-AFUE97-ECM | DEER2020 | D20v1 | 2019-11-06 16:04 | Any | SFm | Ex | CZ09 | rDXGF | Area-ft2-BA | 2420 | 2420 | None | 0.022727 | 2.7074e-05 | 0.010882 | 0.022727 | 2.7074e-05 | 0.010882 | [6 empty] | DEER:Res:HVAC_Eff_HP | Winter-Only | 20
Res-GasFurnace-AFUE97-ECM | DEER2020 | D20v1 | 2019-11-06 16:04 | Any | SFm | Ex | CZ09 | rNCGF | Area-ft2-BA | 2420 | 2420 | None | 0.005545 | 0 | 0.010934 | 0.005545 | 0 | 0.010934 | [6 empty] | DEER:Res:HVAC_Eff_HP | Winter-Only | 20
Res-GasFurnace-AFUE97-ECM | DEER2020 | D20v1 | 2019-11-06 16:05 | Any | SFm | Ex | CZ10 | rDXGF | Area-ft2-BA | 1950 | 1950 | None | 0.028137 | 2.6925e-05 | 0.015257 | 0.028137 | 2.6925e-05 | 0.015257 | [6 empty] | DEER:Res:HVAC_Eff_HP | Winter-Only | 20
Res-GasFurnace-AFUE97-ECM | DEER2020 | D20v1 | 2019-11-06 16:05 | Any | SFm | Ex | CZ10 | rNCGF | Area-ft2-BA | 1950 | 1950 | None | 0.0078591 | 0 | 0.015306 | 0.0078591 | 0 | 0.015306 | [6 empty] | DEER:Res:HVAC_Eff_HP | Winter-Only | 20
Res-GasFurnace-AFUE97-ECM | DEER2020 | D20v1 | 2019-11-06 16:06 | Any | SFm | Ex | CZ11 | rDXGF | Area-ft2-BA | 1950 | 1950 | None | 0.029625 | 2.7582e-05 | 0.015834 | 0.029625 | 2.7582e-05 | 0.015834 | [6 empty] | DEER:Res:HVAC_Eff_HP | Winter-Only | 20
Res-GasFurnace-AFUE97-ECM | DEER2020 | D20v1 | 2019-11-06 16:06 | Any | SFm | Ex | CZ11 | rNCGF | Area-ft2-BA | 1950 | 1950 | None | 0.0080191 | 0 | 0.015885 | 0.0080191 | 0 | 0.015885 | [6 empty] | DEER:Res:HVAC_Eff_HP | Winter-Only | 20
Res-GasFurnace-AFUE97-ECM | DEER2020 | D20v1 | 2019-11-06 16:07 | Any | SFm | Ex | CZ12 | rDXGF | Area-ft2-BA | 1950 | 1950 | None | 0.021537 | 2.175e-05 | 0.017045 | 0.021537 | 2.175e-05 | 0.017045 | [6 empty] | DEER:Res:HVAC_Eff_HP | Winter-Only | 20
Res-GasFurnace-AFUE97-ECM | DEER2020 | D20v1 | 2019-11-06 16:07 | Any | SFm | Ex | CZ12 | rNCGF | Area-ft2-BA | 1950 | 1950 | None | 0.0088417 | 0 | 0.017116 | 0.0088417 | 0 | 0.017116 | [6 empty] | DEER:Res:HVAC_Eff_HP | Winter-Only | 20
Res-GasFurnace-AFUE97-ECM | DEER2020 | D20v1 | 2019-11-06 16:08 | Any | SFm | Ex | CZ13 | rDXGF | Area-ft2-BA | 1950 | 1950 | None | 0.032847 | 2.2307e-05 | 0.016056 | 0.032847 | 2.2307e-05 | 0.016056 | [6 empty] | DEER:Res:HVAC_Eff_HP | Winter-Only | 20
Res-GasFurnace-AFUE97-ECM | DEER2020 | D20v1 | 2019-11-06 16:08 | Any | SFm | Ex | CZ13 | rNCGF | Area-ft2-BA | 1950 | 1950 | None | 0.0082118 | 0 | 0.016105 | 0.0082118 | 0 | 0.016105 | [6 empty] | DEER:Res:HVAC_Eff_HP | Winter-Only | 20
Res-GasFurnace-AFUE97-ECM | DEER2020 | D20v1 | 2019-11-06 16:09 | Any | SFm | Ex | CZ14 | rDXGF | Area-ft2-BA | 2160 | 2160 | None | 0.051252 | 3.3711e-05 | 0.01691 | 0.051252 | 3.3711e-05 | 0.01691 | [6 empty] | DEER:Res:HVAC_Eff_HP | Winter-Only | 20
Res-GasFurnace-AFUE97-ECM | DEER2020 | D20v1 | 2019-11-06 16:09 | Any | SFm | Ex | CZ14 | rNCGF | Area-ft2-BA | 2160 | 2160 | None | 0.0086333 | 0 | 0.016938 | 0.0086333 | 0 | 0.016938 | [6 empty] | DEER:Res:HVAC_Eff_HP | Winter-Only | 20
Res-GasFurnace-AFUE97-ECM | DEER2020 | D20v1 | 2019-11-06 16:10 | Any | SFm | Ex | CZ15 | rDXGF | Area-ft2-BA | 2160 | 2160 | None | 0.0477 | 2.5617e-05 | 0.0081561 | 0.0477 | 2.5617e-05 | 0.0081561 | [6 empty] | DEER:Res:HVAC_Eff_HP | Winter-Only | 20
Res-GasFurnace-AFUE97-ECM | DEER2020 | D20v1 | 2019-11-06 16:10 | Any | SFm | Ex | CZ15 | rNCGF | Area-ft2-BA | 2160 | 2160 | None | 0.0040928 | 0 | 0.0081561 | 0.0040928 | 0 | 0.0081561 | [6 empty] | DEER:Res:HVAC_Eff_HP | Winter-Only | 20
Res-GasFurnace-AFUE97-ECM | DEER2020 | D20v1 | 2019-11-06 16:11 | Any | SFm | Ex | CZ16 | rDXGF | Area-ft2-BA | 2300 | 2300 | None | 0.012344 | 1.0581e-05 | 0.015548 | 0.012344 | 1.0581e-05 | 0.015548 | [6 empty] | DEER:Res:HVAC_Eff_HP | Winter-Only | 20
Res-GasFurnace-AFUE97-ECM | DEER2020 | D20v1 | 2019-11-06 16:11 | Any | SFm | Ex | CZ16 | rNCGF | Area-ft2-BA | 2300 | 2300 | None | 0.0078475 | 0 | 0.015548 | 0.0078475 | 0 | 0.015548 | [6 empty] | DEER:Res:HVAC_Eff_HP | Winter-Only | 20
Res-GasFurnace-AFUE97-ECM | DEER2020 | D20v1 | 2019-01-03 09:32 | Any | DMo | New | CZ01 | rDXGF | Area-ft2-BA | 1240 | 1240 | None | 0.011044 | 0 | 0.020714 | 0.011044 | 0 | 0.020714 | [6 empty] | DEER:Res:HVAC_Eff_HP | Winter-Only | 20
Res-GasFurnace-AFUE97-ECM | DEER2020 | D20v1 | 2019-01-03 09:32 | Any | DMo | New | CZ01 | rNCGF | Area-ft2-BA | 1240 | 1240 | None | 0.010069 | 0 | 0.020492 | 0.010069 | 0 | 0.020492 | [6 empty] | DEER:Res:HVAC_Eff_HP | Winter-Only | 20
Res-GasFurnace-AFUE97-ECM | DEER2020 | D20v1 | 2019-01-03 09:32 | Any | DMo | New | CZ02 | rDXGF | Area-ft2-BA | 1240 | 1240 | None | 0.031004 | 3.8589e-05 | 0.021468 | 0.031004 | 3.8589e-05 | 0.021468 | [6 empty] | DEER:Res:HVAC_Eff_HP | Winter-Only | 20
Res-GasFurnace-AFUE97-ECM | DEER2020 | D20v1 | 2019-01-03 09:32 | Any | DMo | New | CZ02 | rNCGF | Area-ft2-BA | 1240 | 1240 | None | 0.010556 | 0 | 0.021157 | 0.010556 | 0 | 0.021157 | [6 empty] | DEER:Res:HVAC_Eff_HP | Winter-Only | 20
Res-GasFurnace-AFUE97-ECM | DEER2020 | D20v1 | 2019-01-03 09:32 | Any | DMo | New | CZ03 | rDXGF | Area-ft2-BA | 1240 | 1240 | None | 0.01446 | 2.0847e-05 | 0.016633 | 0.01446 | 2.0847e-05 | 0.016633 | [6 empty] | DEER:Res:HVAC_Eff_HP | Winter-Only | 20
Res-GasFurnace-AFUE97-ECM | DEER2020 | D20v1 | 2019-01-03 09:32 | Any | DMo | New | CZ03 | rNCGF | Area-ft2-BA | 1240 | 1240 | None | 0.0079395 | 0 | 0.016544 | 0.0079395 | 0 | 0.016544 | [6 empty] | DEER:Res:HVAC_Eff_HP | Winter-Only | 20
Res-GasFurnace-AFUE97-ECM | DEER2020 | D20v1 | 2019-01-03 09:32 | Any | DMo | New | CZ04 | rDXGF | Area-ft2-BA | 1240 | 1240 | None | 0.030294 | 3.4597e-05 | 0.01579 | 0.030294 | 3.4597e-05 | 0.01579 | [6 empty] | DEER:Res:HVAC_Eff_HP | Winter-Only | 20
Res-GasFurnace-AFUE97-ECM | DEER2020 | D20v1 | 2019-01-03 09:32 | Any | DMo | New | CZ04 | rNCGF | Area-ft2-BA | 1240 | 1240 | None | 0.0076734 | 0 | 0.015569 | 0.0076734 | 0 | 0.015569 | [6 empty] | DEER:Res:HVAC_Eff_HP | Winter-Only | 20
Res-GasFurnace-AFUE97-ECM | DEER2020 | D20v1 | 2019-01-03 09:32 | Any | DMo | New | CZ05 | rDXGF | Area-ft2-BA | 1240 | 1240 | None | 0.013706 | 1.5968e-05 | 0.01854 | 0.013706 | 1.5968e-05 | 0.01854 | [6 empty] | DEER:Res:HVAC_Eff_HP | Winter-Only | 20
Res-GasFurnace-AFUE97-ECM | DEER2020 | D20v1 | 2019-01-03 09:32 | Any | DMo | New | CZ05 | rNCGF | Area-ft2-BA | 1240 | 1240 | None | 0.008871 | 0 | 0.018274 | 0.008871 | 0 | 0.018274 | [6 empty] | DEER:Res:HVAC_Eff_HP | Winter-Only | 20
Res-GasFurnace-AFUE97-ECM | DEER2020 | D20v1 | 2019-01-03 09:32 | Any | DMo | New | CZ06 | rDXGF | Area-ft2-BA | 1240 | 1240 | None | 0.023065 | 2.75e-05 | 0.0094476 | 0.023065 | 2.75e-05 | 0.0094476 | [6 empty] | DEER:Res:HVAC_Eff_HP | Winter-Only | 20
Res-GasFurnace-AFUE97-ECM | DEER2020 | D20v1 | 2019-01-03 09:32 | Any | DMo | New | CZ06 | rNCGF | Area-ft2-BA | 1240 | 1240 | None | 0.0045242 | 0 | 0.0093145 | 0.0045242 | 0 | 0.0093145 | [6 empty] | DEER:Res:HVAC_Eff_HP | Winter-Only | 20
Res-GasFurnace-AFUE97-ECM | DEER2020 | D20v1 | 2019-01-03 09:32 | Any | DMo | New | CZ07 | rDXGF | Area-ft2-BA | 1240 | 1240 | None | 0.026923 | 2.4839e-05 | 0.0023198 | 0.026923 | 2.4839e-05 | 0.0023198 | [6 empty] | DEER:Res:HVAC_Eff_HP | Winter-Only | 20
Res-GasFurnace-AFUE97-ECM | DEER2020 | D20v1 | 2019-01-03 09:32 | Any | DMo | New | CZ07 | rNCGF | Area-ft2-BA | 1240 | 1240 | None | 0.00097581 | 0 | 0.002302 | 0.00097581 | 0 | 0.002302 | [6 empty] | DEER:Res:HVAC_Eff_HP | Winter-Only | 20
Res-GasFurnace-AFUE97-ECM | DEER2020 | D20v1 | 2019-01-03 09:32 | Any | DMo | New | CZ08 | rDXGF | Area-ft2-BA | 1240 | 1240 | None | 0.043069 | 3.2379e-05 | 0.0058105 | 0.043069 | 3.2379e-05 | 0.0058105 | [6 empty] | DEER:Res:HVAC_Eff_HP | Winter-Only | 20
Res-GasFurnace-AFUE97-ECM | DEER2020 | D20v1 | 2019-01-03 09:32 | Any | DMo | New | CZ08 | rNCGF | Area-ft2-BA | 1240 | 1240 | None | 0.00275 | 0 | 0.0057661 | 0.00275 | 0 | 0.0057661 | [6 empty] | DEER:Res:HVAC_Eff_HP | Winter-Only | 20
Res-GasFurnace-AFUE97-ECM | DEER2020 | D20v1 | 2019-01-03 09:32 | Any | DMo | New | CZ09 | rDXGF | Area-ft2-BA | 1240 | 1240 | None | 0.041516 | 4.2581e-05 | 0.010512 | 0.041516 | 4.2581e-05 | 0.010512 | [6 empty] | DEER:Res:HVAC_Eff_HP | Winter-Only | 20
Res-GasFurnace-AFUE97-ECM | DEER2020 | D20v1 | 2019-01-03 09:32 | Any | DMo | New | CZ09 | rNCGF | Area-ft2-BA | 1240 | 1240 | None | 0.0051452 | 0 | 0.010423 | 0.0051452 | 0 | 0.010423 | [6 empty] | DEER:Res:HVAC_Eff_HP | Winter-Only | 20
Res-GasFurnace-AFUE97-ECM | DEER2020 | D20v1 | 2019-01-03 09:32 | Any | DMo | New | CZ10 | rDXGF | Area-ft2-BA | 1240 | 1240 | None | 0.055887 | 4.8347e-05 | 0.011887 | 0.055887 | 4.8347e-05 | 0.011887 | [6 empty] | DEER:Res:HVAC_Eff_HP | Winter-Only | 20
Res-GasFurnace-AFUE97-ECM | DEER2020 | D20v1 | 2019-01-03 09:32 | Any | DMo | New | CZ10 | rNCGF | Area-ft2-BA | 1240 | 1240 | None | 0.0057218 | 0 | 0.01171 | 0.0057218 | 0 | 0.01171 | [6 empty] | DEER:Res:HVAC_Eff_HP | Winter-Only | 20
Res-GasFurnace-AFUE97-ECM | DEER2020 | D20v1 | 2019-01-03 09:32 | Any | DMo | New | CZ11 | rDXGF | Area-ft2-BA | 1240 | 1240 | None | 0.060323 | 5.5e-05 | 0.015435 | 0.060323 | 5.5e-05 | 0.015435 | [6 empty] | DEER:Res:HVAC_Eff_HP | Winter-Only | 20
Res-GasFurnace-AFUE97-ECM | DEER2020 | D20v1 | 2019-01-03 09:32 | Any | DMo | New | CZ11 | rNCGF | Area-ft2-BA | 1240 | 1240 | None | 0.007629 | 0 | 0.015302 | 0.007629 | 0 | 0.015302 | [6 empty] | DEER:Res:HVAC_Eff_HP | Winter-Only | 20
Res-GasFurnace-AFUE97-ECM | DEER2020 | D20v1 | 2019-01-03 09:32 | Any | DMo | New | CZ12 | rDXGF | Area-ft2-BA | 1240 | 1240 | None | 0.042581 | 4.3468e-05 | 0.02098 | 0.042581 | 4.3468e-05 | 0.02098 | [6 empty] | DEER:Res:HVAC_Eff_HP | Winter-Only | 20
Res-GasFurnace-AFUE97-ECM | DEER2020 | D20v1 | 2019-01-03 09:32 | Any | DMo | New | CZ12 | rNCGF | Area-ft2-BA | 1240 | 1240 | None | 0.010423 | 0 | 0.020714 | 0.010423 | 0 | 0.020714 | [6 empty] | DEER:Res:HVAC_Eff_HP | Winter-Only | 20
Res-GasFurnace-AFUE97-ECM | DEER2020 | D20v1 | 2019-01-03 09:32 | Any | DMo | New | CZ13 | rDXGF | Area-ft2-BA | 1240 | 1240 | None | 0.066976 | 4.6129e-05 | 0.017698 | 0.066976 | 4.6129e-05 | 0.017698 | [6 empty] | DEER:Res:HVAC_Eff_HP | Winter-Only | 20
Res-GasFurnace-AFUE97-ECM | DEER2020 | D20v1 | 2019-01-03 09:32 | Any | DMo | New | CZ13 | rNCGF | Area-ft2-BA | 1240 | 1240 | None | 0.0087379 | 0 | 0.017476 | 0.0087379 | 0 | 0.017476 | [6 empty] | DEER:Res:HVAC_Eff_HP | Winter-Only | 20
Res-GasFurnace-AFUE97-ECM | DEER2020 | D20v1 | 2019-01-03 09:32 | Any | DMo | New | CZ14 | rDXGF | Area-ft2-BA | 1240 | 1240 | None | 0.082056 | 5.2339e-05 | 0.018806 | 0.082056 | 5.2339e-05 | 0.018806 | [6 empty] | DEER:Res:HVAC_Eff_HP | Winter-Only | 20
Res-GasFurnace-AFUE97-ECM | DEER2020 | D20v1 | 2019-01-03 09:32 | Any | DMo | New | CZ14 | rNCGF | Area-ft2-BA | 1240 | 1240 | None | 0.0093589 | 0 | 0.018407 | 0.0093589 | 0 | 0.018407 | [6 empty] | DEER:Res:HVAC_Eff_HP | Winter-Only | 20
Res-GasFurnace-AFUE97-ECM | DEER2020 | D20v1 | 2019-01-03 09:32 | Any | DMo | New | CZ15 | rDXGF | Area-ft2-BA | 1240 | 1240 | None | 0.094476 | 4.8347e-05 | 0.0071411 | 0.094476 | 4.8347e-05 | 0.0071411 | [6 empty] | DEER:Res:HVAC_Eff_HP | Winter-Only | 20
Res-GasFurnace-AFUE97-ECM | DEER2020 | D20v1 | 2019-01-03 09:32 | Any | DMo | New | CZ15 | rNCGF | Area-ft2-BA | 1240 | 1240 | None | 0.0035484 | 0 | 0.0070081 | 0.0035484 | 0 | 0.0070081 | [6 empty] | DEER:Res:HVAC_Eff_HP | Winter-Only | 20
Res-GasFurnace-AFUE97-ECM | DEER2020 | D20v1 | 2019-01-03 09:32 | Any | DMo | New | CZ16 | rDXGF | Area-ft2-BA | 1240 | 1240 | None | 0.022222 | 2.0403e-05 | 0.022444 | 0.022222 | 2.0403e-05 | 0.022444 | [6 empty] | DEER:Res:HVAC_Eff_HP | Winter-Only | 20
Res-GasFurnace-AFUE97-ECM | DEER2020 | D20v1 | 2019-01-03 09:32 | Any | DMo | New | CZ16 | rNCGF | Area-ft2-BA | 1240 | 1240 | None | 0.011133 | 0 | 0.022089 | 0.011133 | 0 | 0.022089 | [6 empty] | DEER:Res:HVAC_Eff_HP | Winter-Only | 20
Res-GasFurnace-AFUE97-ECM | DEER2020 | D20v1 | 2019-01-03 09:32 | Any | MFm | New | CZ01 | rDXGF | Area-ft2-BA | 999 | 999 | None | 0.004728 | 0 | 0.0084568 | 0.004728 | 0 | 0.0084568 | [6 empty] | DEER:Res:HVAC_Eff_HP | Winter-Only | 20
Res-GasFurnace-AFUE97-ECM | DEER2020 | D20v1 | 2019-01-03 09:32 | Any | MFm | New | CZ01 | rNCGF | Area-ft2-BA | 999 | 999 | None | 0.0041314 | 0 | 0.0085015 | 0.0041314 | 0 | 0.0085015 | [6 empty] | DEER:Res:HVAC_Eff_HP | Winter-Only | 20
Res-GasFurnace-AFUE97-ECM | DEER2020 | D20v1 | 2019-01-03 09:32 | Any | MFm | New | CZ02 | rDXGF | Area-ft2-BA | 1070 | 1070 | None | 0.0077757 | 9.4206e-06 | 0.0055776 | 0.0077757 | 9.4206e-06 | 0.0055776 | [6 empty] | DEER:Res:HVAC_Eff_HP | Winter-Only | 20
Res-GasFurnace-AFUE97-ECM | DEER2020 | D20v1 | 2019-01-03 09:32 | Any | MFm | New | CZ02 | rNCGF | Area-ft2-BA | 1070 | 1070 | None | 0.0027514 | 0 | 0.0055925 | 0.0027514 | 0 | 0.0055925 | [6 empty] | DEER:Res:HVAC_Eff_HP | Winter-Only | 20
Res-GasFurnace-AFUE97-ECM | DEER2020 | D20v1 | 2019-01-03 09:32 | Any | MFm | New | CZ03 | rDXGF | Area-ft2-BA | 999 | 999 | None | 0.0032963 | 2.963e-06 | 0.0058889 | 0.0032963 | 2.963e-06 | 0.0058889 | [6 empty] | DEER:Res:HVAC_Eff_HP | Winter-Only | 20
Res-GasFurnace-AFUE97-ECM | DEER2020 | D20v1 | 2019-01-03 09:32 | Any | MFm | New | CZ03 | rNCGF | Area-ft2-BA | 999 | 999 | None | 0.0027778 | 0 | 0.0058704 | 0.0027778 | 0 | 0.0058704 | [6 empty] | DEER:Res:HVAC_Eff_HP | Winter-Only | 20
Res-GasFurnace-AFUE97-ECM | DEER2020 | D20v1 | 2019-01-03 09:32 | Any | MFm | New | CZ04 | rDXGF | Area-ft2-BA | 999 | 999 | None | 0.0075255 | 1.093e-05 | 0.002616 | 0.0075255 | 1.093e-05 | 0.002616 | [6 empty] | DEER:Res:HVAC_Eff_HP | Winter-Only | 20
Res-GasFurnace-AFUE97-ECM | DEER2020 | D20v1 | 2019-01-03 09:32 | Any | MFm | New | CZ04 | rNCGF | Area-ft2-BA | 999 | 999 | None | 0.0012184 | 0 | 0.002616 | 0.0012184 | 0 | 0.002616 | [6 empty] | DEER:Res:HVAC_Eff_HP | Winter-Only | 20
Res-GasFurnace-AFUE97-ECM | DEER2020 | D20v1 | 2019-01-03 09:32 | Any | MFm | New | CZ05 | rDXGF | Area-ft2-BA | 999 | 999 | None | 0.0024721 | 2.9429e-06 | 0.0035119 | 0.0024721 | 2.9429e-06 | 0.0035119 | [6 empty] | DEER:Res:HVAC_Eff_HP | Winter-Only | 20
Res-GasFurnace-AFUE97-ECM | DEER2020 | D20v1 | 2019-01-03 09:32 | Any | MFm | New | CZ05 | rNCGF | Area-ft2-BA | 999 | 999 | None | 0.0016284 | 0 | 0.0035119 | 0.0016284 | 0 | 0.0035119 | [6 empty] | DEER:Res:HVAC_Eff_HP | Winter-Only | 20
Res-GasFurnace-AFUE97-ECM | DEER2020 | D20v1 | 2019-01-03 09:32 | Any | MFm | New | CZ06 | rDXGF | Area-ft2-BA | 1210 | 1210 | None | 0.0054713 | 9.086e-06 | 0.0046812 | 0.0054713 | 9.086e-06 | 0.0046812 | [6 empty] | DEER:Res:HVAC_Eff_HP | Winter-Only | 20
Res-GasFurnace-AFUE97-ECM | DEER2020 | D20v1 | 2019-01-03 09:32 | Any | MFm | New | CZ06 | rNCGF | Area-ft2-BA | 1210 | 1210 | None | 0.0021727 | 0 | 0.0046615 | 0.0021727 | 0 | 0.0046615 | [6 empty] | DEER:Res:HVAC_Eff_HP | Winter-Only | 20
Res-GasFurnace-AFUE97-ECM | DEER2020 | D20v1 | 2019-01-03 09:32 | Any | MFm | New | CZ07 | rDXGF | Area-ft2-BA | 1210 | 1210 | None | 0.0076668 | 9.1107e-06 | 0.0030598 | 0.0076668 | 9.1107e-06 | 0.0030598 | [6 empty] | DEER:Res:HVAC_Eff_HP | Winter-Only | 20
Res-GasFurnace-AFUE97-ECM | DEER2020 | D20v1 | 2019-01-03 09:32 | Any | MFm | New | CZ07 | rNCGF | Area-ft2-BA | 1210 | 1210 | None | 0.001358 | 0 | 0.0030426 | 0.001358 | 0 | 0.0030426 | [6 empty] | DEER:Res:HVAC_Eff_HP | Winter-Only | 20
Res-GasFurnace-AFUE97-ECM | DEER2020 | D20v1 | 2019-01-03 09:32 | Any | MFm | New | CZ08 | rDXGF | Area-ft2-BA | 1210 | 1210 | None | 0.010238 | 9.1736e-06 | 0.0024035 | 0.010238 | 9.1736e-06 | 0.0024035 | [6 empty] | DEER:Res:HVAC_Eff_HP | Winter-Only | 20
Res-GasFurnace-AFUE97-ECM | DEER2020 | D20v1 | 2019-01-03 09:32 | Any | MFm | New | CZ08 | rNCGF | Area-ft2-BA | 1210 | 1210 | None | 0.0010825 | 0 | 0.0023851 | 0.0010825 | 0 | 0.0023851 | [6 empty] | DEER:Res:HVAC_Eff_HP | Winter-Only | 20
Res-GasFurnace-AFUE97-ECM | DEER2020 | D20v1 | 2019-01-03 09:32 | Any | MFm | New | CZ09 | rDXGF | Area-ft2-BA | 1130 | 1130 | None | 0.012855 | 1.0673e-05 | 0.0038389 | 0.012855 | 1.0673e-05 | 0.0038389 | [6 empty] | DEER:Res:HVAC_Eff_HP | Winter-Only | 20
Res-GasFurnace-AFUE97-ECM | DEER2020 | D20v1 | 2019-01-03 09:32 | Any | MFm | New | CZ09 | rNCGF | Area-ft2-BA | 1130 | 1130 | None | 0.0018 | 0 | 0.0038071 | 0.0018 | 0 | 0.0038071 | [6 empty] | DEER:Res:HVAC_Eff_HP | Winter-Only | 20
Res-GasFurnace-AFUE97-ECM | DEER2020 | D20v1 | 2019-01-03 09:32 | Any | MFm | New | CZ10 | rDXGF | Area-ft2-BA | 1070 | 1070 | None | 0.012112 | 1.2112e-05 | 0.0021533 | 0.012112 | 1.2112e-05 | 0.0021533 | [6 empty] | DEER:Res:HVAC_Eff_HP | Winter-Only | 20
Res-GasFurnace-AFUE97-ECM | DEER2020 | D20v1 | 2019-01-03 09:32 | Any | MFm | New | CZ10 | rNCGF | Area-ft2-BA | 1070 | 1070 | None | 0.0010093 | 0 | 0.0021364 | 0.0010093 | 0 | 0.0021364 | [6 empty] | DEER:Res:HVAC_Eff_HP | Winter-Only | 20
Res-GasFurnace-AFUE97-ECM | DEER2020 | D20v1 | 2019-01-03 09:32 | Any | MFm | New | CZ11 | rDXGF | Area-ft2-BA | 1070 | 1070 | None | 0.025032 | 1.6862e-05 | 0.0077529 | 0.025032 | 1.6862e-05 | 0.0077529 | [6 empty] | DEER:Res:HVAC_Eff_HP | Winter-Only | 20
Res-GasFurnace-AFUE97-ECM | DEER2020 | D20v1 | 2019-01-03 09:32 | Any | MFm | New | CZ11 | rNCGF | Area-ft2-BA | 1070 | 1070 | None | 0.0037895 | 0 | 0.0077529 | 0.0037895 | 0 | 0.0077529 | [6 empty] | DEER:Res:HVAC_Eff_HP | Winter-Only | 20
Res-GasFurnace-AFUE97-ECM | DEER2020 | D20v1 | 2019-01-03 09:32 | Any | MFm | New | CZ12 | rDXGF | Area-ft2-BA | 1070 | 1070 | None | 0.01505 | 1.3159e-05 | 0.0054938 | 0.01505 | 1.3159e-05 | 0.0054938 | [6 empty] | DEER:Res:HVAC_Eff_HP | Winter-Only | 20
Res-GasFurnace-AFUE97-ECM | DEER2020 | D20v1 | 2019-01-03 09:32 | Any | MFm | New | CZ12 | rNCGF | Area-ft2-BA | 1070 | 1070 | None | 0.0026976 | 0 | 0.0054938 | 0.0026976 | 0 | 0.0054938 | [6 empty] | DEER:Res:HVAC_Eff_HP | Winter-Only | 20
Res-GasFurnace-AFUE97-ECM | DEER2020 | D20v1 | 2019-01-03 09:32 | Any | MFm | New | CZ13 | rDXGF | Area-ft2-BA | 1070 | 1070 | None | 0.024482 | 1.2241e-05 | 0.0060709 | 0.024482 | 1.2241e-05 | 0.0060709 | [6 empty] | DEER:Res:HVAC_Eff_HP | Winter-Only | 20
Res-GasFurnace-AFUE97-ECM | DEER2020 | D20v1 | 2019-01-03 09:32 | Any | MFm | New | CZ13 | rNCGF | Area-ft2-BA | 1070 | 1070 | None | 0.0028949 | 0 | 0.0060709 | 0.0028949 | 0 | 0.0060709 | [6 empty] | DEER:Res:HVAC_Eff_HP | Winter-Only | 20
Res-GasFurnace-AFUE97-ECM | DEER2020 | D20v1 | 2019-01-03 09:32 | Any | MFm | New | CZ14 | rDXGF | Area-ft2-BA | 1090 | 1090 | None | 0.034679 | 1.8349e-05 | 0.010752 | 0.034679 | 1.8349e-05 | 0.010752 | [6 empty] | DEER:Res:HVAC_Eff_HP | Winter-Only | 20
Res-GasFurnace-AFUE97-ECM | DEER2020 | D20v1 | 2019-01-03 09:32 | Any | MFm | New | CZ14 | rNCGF | Area-ft2-BA | 1090 | 1090 | None | 0.0052661 | 0 | 0.010716 | 0.0052661 | 0 | 0.010716 | [6 empty] | DEER:Res:HVAC_Eff_HP | Winter-Only | 20
Res-GasFurnace-AFUE97-ECM | DEER2020 | D20v1 | 2019-01-03 09:32 | Any | MFm | New | CZ15 | rDXGF | Area-ft2-BA | 1090 | 1090 | None | 0.032591 | 1.4725e-05 | 0.003318 | 0.032591 | 1.4725e-05 | 0.003318 | [6 empty] | DEER:Res:HVAC_Eff_HP | Winter-Only | 20
Res-GasFurnace-AFUE97-ECM | DEER2020 | D20v1 | 2019-01-03 09:32 | Any | MFm | New | CZ15 | rNCGF | Area-ft2-BA | 1090 | 1090 | None | 0.001551 | 0 | 0.0032983 | 0.001551 | 0 | 0.0032983 | [6 empty] | DEER:Res:HVAC_Eff_HP | Winter-Only | 20
Res-GasFurnace-AFUE97-ECM | DEER2020 | D20v1 | 2019-01-03 09:32 | Any | MFm | New | CZ16 | rDXGF | Area-ft2-BA | 999 | 999 | None | 0.020741 | 1.2963e-05 | 0.014352 | 0.020741 | 1.2963e-05 | 0.014352 | [6 empty] | DEER:Res:HVAC_Eff_HP | Winter-Only | 20
Res-GasFurnace-AFUE97-ECM | DEER2020 | D20v1 | 2019-01-03 09:32 | Any | MFm | New | CZ16 | rNCGF | Area-ft2-BA | 999 | 999 | None | 0.0072037 | 0 | 0.014296 | 0.0072037 | 0 | 0.014296 | [6 empty] | DEER:Res:HVAC_Eff_HP | Winter-Only | 20
Res-GasFurnace-AFUE97-ECM | DEER2020 | D20v1 | 2019-01-03 09:32 | Any | SFm | New | CZ01 | rDXGF | Area-ft2-BA | 2300 | 2300 | None | 0.0050993 | 0 | 0.010862 | 0.0050993 | 0 | 0.010862 | [6 empty] | DEER:Res:HVAC_Eff_HP | Winter-Only | 20
Res-GasFurnace-AFUE97-ECM | DEER2020 | D20v1 | 2019-01-03 09:32 | Any | SFm | New | CZ01 | rNCGF | Area-ft2-BA | 2300 | 2300 | None | 0.0055922 | 0 | 0.010824 | 0.0055922 | 0 | 0.010824 | [6 empty] | DEER:Res:HVAC_Eff_HP | Winter-Only | 20
Res-GasFurnace-AFUE97-ECM | DEER2020 | D20v1 | 2019-01-03 09:32 | Any | SFm | New | CZ02 | rDXGF | Area-ft2-BA | 1950 | 1950 | None | 0.011924 | 1.4402e-05 | 0.015779 | 0.011924 | 1.4402e-05 | 0.015779 | [6 empty] | DEER:Res:HVAC_Eff_HP | Winter-Only | 20
Res-GasFurnace-AFUE97-ECM | DEER2020 | D20v1 | 2019-01-03 09:32 | Any | SFm | New | CZ02 | rNCGF | Area-ft2-BA | 1950 | 1950 | None | 0.008027 | 0 | 0.015715 | 0.008027 | 0 | 0.015715 | [6 empty] | DEER:Res:HVAC_Eff_HP | Winter-Only | 20
Res-GasFurnace-AFUE97-ECM | DEER2020 | D20v1 | 2019-01-03 09:32 | Any | SFm | New | CZ03 | rDXGF | Area-ft2-BA | 2300 | 2300 | None | 0.0059974 | 9.2065e-06 | 0.0092854 | 0.0059974 | 9.2065e-06 | 0.0092854 | [6 empty] | DEER:Res:HVAC_Eff_HP | Winter-Only | 20
Res-GasFurnace-AFUE97-ECM | DEER2020 | D20v1 | 2019-01-03 09:32 | Any | SFm | New | CZ03 | rNCGF | Area-ft2-BA | 2300 | 2300 | None | 0.0044717 | 0 | 0.0092328 | 0.0044717 | 0 | 0.0092328 | [6 empty] | DEER:Res:HVAC_Eff_HP | Winter-Only | 20
Res-GasFurnace-AFUE97-ECM | DEER2020 | D20v1 | 2019-01-03 09:32 | Any | SFm | New | CZ04 | rDXGF | Area-ft2-BA | 2300 | 2300 | None | 0.010656 | 1.3899e-05 | 0.011171 | 0.010656 | 1.3899e-05 | 0.011171 | [6 empty] | DEER:Res:HVAC_Eff_HP | Winter-Only | 20
Res-GasFurnace-AFUE97-ECM | DEER2020 | D20v1 | 2019-01-03 09:32 | Any | SFm | New | CZ04 | rNCGF | Area-ft2-BA | 2300 | 2300 | None | 0.005431 | 0 | 0.011119 | 0.005431 | 0 | 0.011119 | [6 empty] | DEER:Res:HVAC_Eff_HP | Winter-Only | 20
Res-GasFurnace-AFUE97-ECM | DEER2020 | D20v1 | 2019-01-03 09:32 | Any | SFm | New | CZ05 | rDXGF | Area-ft2-BA | 2300 | 2300 | None | 0.0054275 | 7.5061e-06 | 0.0096424 | 0.0054275 | 7.5061e-06 | 0.0096424 | [6 empty] | DEER:Res:HVAC_Eff_HP | Winter-Only | 20
Res-GasFurnace-AFUE97-ECM | DEER2020 | D20v1 | 2019-01-03 09:32 | Any | SFm | New | CZ05 | rNCGF | Area-ft2-BA | 2300 | 2300 | None | 0.0045614 | 0 | 0.0095847 | 0.0045614 | 0 | 0.0095847 | [6 empty] | DEER:Res:HVAC_Eff_HP | Winter-Only | 20
Res-GasFurnace-AFUE97-ECM | DEER2020 | D20v1 | 2019-01-03 09:32 | Any | SFm | New | CZ06 | rDXGF | Area-ft2-BA | 2390 | 2390 | None | 0.0078556 | 1.2569e-05 | 0.0088926 | 0.0078556 | 1.2569e-05 | 0.0088926 | [6 empty] | DEER:Res:HVAC_Eff_HP | Winter-Only | 20
Res-GasFurnace-AFUE97-ECM | DEER2020 | D20v1 | 2019-01-03 09:32 | Any | SFm | New | CZ06 | rNCGF | Area-ft2-BA | 2390 | 2390 | None | 0.0041792 | 0 | 0.0088612 | 0.0041792 | 0 | 0.0088612 | [6 empty] | DEER:Res:HVAC_Eff_HP | Winter-Only | 20
Res-GasFurnace-AFUE97-ECM | DEER2020 | D20v1 | 2019-01-03 09:32 | Any | SFm | New | CZ07 | rDXGF | Area-ft2-BA | 2390 | 2390 | None | 0.0086755 | 1.1819e-05 | 0.002741 | 0.0086755 | 1.1819e-05 | 0.002741 | [6 empty] | DEER:Res:HVAC_Eff_HP | Winter-Only | 20
Res-GasFurnace-AFUE97-ECM | DEER2020 | D20v1 | 2019-01-03 09:32 | Any | SFm | New | CZ07 | rNCGF | Area-ft2-BA | 2390 | 2390 | None | 0.001207 | 0 | 0.002741 | 0.001207 | 0 | 0.002741 | [6 empty] | DEER:Res:HVAC_Eff_HP | Winter-Only | 20
Res-GasFurnace-AFUE97-ECM | DEER2020 | D20v1 | 2019-01-03 09:32 | Any | SFm | New | CZ08 | rDXGF | Area-ft2-BA | 2390 | 2390 | None | 0.010487 | 1.4179e-05 | 0.0039879 | 0.010487 | 1.4179e-05 | 0.0039879 | [6 empty] | DEER:Res:HVAC_Eff_HP | Winter-Only | 20
Res-GasFurnace-AFUE97-ECM | DEER2020 | D20v1 | 2019-01-03 09:32 | Any | SFm | New | CZ08 | rNCGF | Area-ft2-BA | 2390 | 2390 | None | 0.0018019 | 0 | 0.0039583 | 0.0018019 | 0 | 0.0039583 | [6 empty] | DEER:Res:HVAC_Eff_HP | Winter-Only | 20
Res-GasFurnace-AFUE97-ECM | DEER2020 | D20v1 | 2019-01-03 09:32 | Any | SFm | New | CZ09 | rDXGF | Area-ft2-BA | 2420 | 2420 | None | 0.0097364 | 1.8223e-05 | 0.0071331 | 0.0097364 | 1.8223e-05 | 0.0071331 | [6 empty] | DEER:Res:HVAC_Eff_HP | Winter-Only | 20
Res-GasFurnace-AFUE97-ECM | DEER2020 | D20v1 | 2019-01-03 09:32 | Any | SFm | New | CZ09 | rNCGF | Area-ft2-BA | 2420 | 2420 | None | 0.0034364 | 0 | 0.007081 | 0.0034364 | 0 | 0.007081 | [6 empty] | DEER:Res:HVAC_Eff_HP | Winter-Only | 20
Res-GasFurnace-AFUE97-ECM | DEER2020 | D20v1 | 2019-01-03 09:32 | Any | SFm | New | CZ10 | rDXGF | Area-ft2-BA | 1950 | 1950 | None | 0.015791 | 1.795e-05 | 0.010576 | 0.015791 | 1.795e-05 | 0.010576 | [6 empty] | DEER:Res:HVAC_Eff_HP | Winter-Only | 20
Res-GasFurnace-AFUE97-ECM | DEER2020 | D20v1 | 2019-01-03 09:32 | Any | SFm | New | CZ10 | rNCGF | Area-ft2-BA | 1950 | 1950 | None | 0.0050696 | 0 | 0.010527 | 0.0050696 | 0 | 0.010527 | [6 empty] | DEER:Res:HVAC_Eff_HP | Winter-Only | 20
Res-GasFurnace-AFUE97-ECM | DEER2020 | D20v1 | 2019-01-03 09:32 | Any | SFm | New | CZ11 | rDXGF | Area-ft2-BA | 1950 | 1950 | None | 0.017417 | 1.7877e-05 | 0.012105 | 0.017417 | 1.7877e-05 | 0.012105 | [6 empty] | DEER:Res:HVAC_Eff_HP | Winter-Only | 20
Res-GasFurnace-AFUE97-ECM | DEER2020 | D20v1 | 2019-01-03 09:32 | Any | SFm | New | CZ11 | rNCGF | Area-ft2-BA | 1950 | 1950 | None | 0.005976 | 0 | 0.012054 | 0.005976 | 0 | 0.012054 | [6 empty] | DEER:Res:HVAC_Eff_HP | Winter-Only | 20
Res-GasFurnace-AFUE97-ECM | DEER2020 | D20v1 | 2019-01-03 09:32 | Any | SFm | New | CZ12 | rDXGF | Area-ft2-BA | 1950 | 1950 | None | 0.011726 | 1.2766e-05 | 0.013404 | 0.011726 | 1.2766e-05 | 0.013404 | [6 empty] | DEER:Res:HVAC_Eff_HP | Winter-Only | 20
Res-GasFurnace-AFUE97-ECM | DEER2020 | D20v1 | 2019-01-03 09:32 | Any | SFm | New | CZ12 | rNCGF | Area-ft2-BA | 1950 | 1950 | None | 0.0067141 | 0 | 0.013334 | 0.0067141 | 0 | 0.013334 | [6 empty] | DEER:Res:HVAC_Eff_HP | Winter-Only | 20
Res-GasFurnace-AFUE97-ECM | DEER2020 | D20v1 | 2019-01-03 09:32 | Any | SFm | New | CZ13 | rDXGF | Area-ft2-BA | 1950 | 1950 | None | 0.020493 | 1.5933e-05 | 0.012305 | 0.020493 | 1.5933e-05 | 0.012305 | [6 empty] | DEER:Res:HVAC_Eff_HP | Winter-Only | 20
Res-GasFurnace-AFUE97-ECM | DEER2020 | D20v1 | 2019-01-03 09:32 | Any | SFm | New | CZ13 | rNCGF | Area-ft2-BA | 1950 | 1950 | None | 0.0060792 | 0 | 0.012232 | 0.0060792 | 0 | 0.012232 | [6 empty] | DEER:Res:HVAC_Eff_HP | Winter-Only | 20
Res-GasFurnace-AFUE97-ECM | DEER2020 | D20v1 | 2019-01-03 09:32 | Any | SFm | New | CZ14 | rDXGF | Area-ft2-BA | 2160 | 2160 | None | 0.034259 | 2.357e-05 | 0.01395 | 0.034259 | 2.357e-05 | 0.01395 | [6 empty] | DEER:Res:HVAC_Eff_HP | Winter-Only | 20
Res-GasFurnace-AFUE97-ECM | DEER2020 | D20v1 | 2019-01-03 09:32 | Any | SFm | New | CZ14 | rNCGF | Area-ft2-BA | 2160 | 2160 | None | 0.0068519 | 0 | 0.013841 | 0.0068519 | 0 | 0.013841 | [6 empty] | DEER:Res:HVAC_Eff_HP | Winter-Only | 20
Res-GasFurnace-AFUE97-ECM | DEER2020 | D20v1 | 2019-01-03 09:32 | Any | SFm | New | CZ15 | rDXGF | Area-ft2-BA | 2160 | 2160 | None | 0.038278 | 1.9433e-05 | 0.006095 | 0.038278 | 1.9433e-05 | 0.006095 | [6 empty] | DEER:Res:HVAC_Eff_HP | Winter-Only | 20
Res-GasFurnace-AFUE97-ECM | DEER2020 | D20v1 | 2019-01-03 09:32 | Any | SFm | New | CZ15 | rNCGF | Area-ft2-BA | 2160 | 2160 | None | 0.0029444 | 0 | 0.0060361 | 0.0029444 | 0 | 0.0060361 | [6 empty] | DEER:Res:HVAC_Eff_HP | Winter-Only | 20
Res-GasFurnace-AFUE97-ECM | DEER2020 | D20v1 | 2019-01-03 09:32 | Any | SFm | New | CZ16 | rDXGF | Area-ft2-BA | 2300 | 2300 | None | 0.0081708 | 7.3478e-06 | 0.0096697 | 0.0081708 | 7.3478e-06 | 0.0096697 | [6 empty] | DEER:Res:HVAC_Eff_HP | Winter-Only | 20
Res-GasFurnace-AFUE97-ECM | DEER2020 | D20v1 | 2019-01-03 09:32 | Any | SFm | New | CZ16 | rNCGF | Area-ft2-BA | 2300 | 2300 | None | 0.0047026 | 0 | 0.009611 | 0.0047026 | 0 | 0.009611 | [6 empty] | DEER:Res:HVAC_Eff_HP | Winter-Only | 20
Res-GasFurnace-AFUE92-ECM | DEER2024 | D24_E+_Res_v4 | 2022-08-31 23:20 | Any | Res | Ex | CZ01 | rWtd | Area-ft2-BA | 1920 | 1920 | None | 0.05 | 0 | 0.0085 | 0.05 | 0 | 0.0085 | [6 empty] | DEER:Res:HVAC_Eff_HP | Winter-Only | 20 |  | 3.084 | 0.2377 | 3.084 | 0.2377 | 3.038 | 0.2292
Res-GasFurnace-AFUE92-ECM | DEER2024 | D24_E+_Res_v4 | 2022-08-31 23:20 | Any | Res | Ex | CZ02 | rWtd | Area-ft2-BA | 1940 | 1940 | None | 0.09 | 4e-05 | 0.0133 | 0.09 | 4e-05 | 0.0133 | [6 empty] | DEER:Res:HVAC_Eff_HP | Winter-Only | 20 |  | 3.268 | 0.2812 | 3.268 | 0.2812 | 3.173 | 0.2679
Res-GasFurnace-AFUE92-ECM | DEER2024 | D24_E+_Res_v4 | 2022-08-31 23:20 | Any | Res | Ex | CZ03 | rWtd | Area-ft2-BA | 1720 | 1720 | None | 0.08 | 2e-05 | 0.009 | 0.08 | 2e-05 | 0.009 | [6 empty] | DEER:Res:HVAC_Eff_HP | Winter-Only | 20 |  | 3.2 | 0.2951 | 3.2 | 0.2951 | 3.123 | 0.2862
Res-GasFurnace-AFUE92-ECM | DEER2024 | D24_E+_Res_v4 | 2022-08-31 23:20 | Any | Res | Ex | CZ04 | rWtd | Area-ft2-BA | 1800 | 1800 | None | 0.09 | 5e-05 | 0.0093 | 0.09 | 5e-05 | 0.0093 | [6 empty] | DEER:Res:HVAC_Eff_HP | Winter-Only | 20 |  | 3.336 | 0.2783 | 3.336 | 0.2783 | 3.245 | 0.2689
Res-GasFurnace-AFUE92-ECM | DEER2024 | D24_E+_Res_v4 | 2022-08-31 23:20 | Any | Res | Ex | CZ05 | rWtd | Area-ft2-BA | 1880 | 1880 | None | 0.09 | 2e-05 | 0.0099 | 0.09 | 2e-05 | 0.0099 | [6 empty] | DEER:Res:HVAC_Eff_HP | Winter-Only | 20 |  | 3.229 | 0.2689 | 3.229 | 0.2689 | 3.141 | 0.259
Res-GasFurnace-AFUE92-ECM | DEER2024 | D24_E+_Res_v4 | 2022-08-31 23:20 | Any | Res | Ex | CZ06 | rWtd | Area-ft2-BA | 1790 | 1790 | None | 0.09 | 2e-05 | 0.0044 | 0.09 | 2e-05 | 0.0044 | [6 empty] | DEER:Res:HVAC_Eff_HP | Winter-Only | 20 |  | 3.299 | 0.2517 | 3.299 | 0.2517 | 3.214 | 0.2473
Res-GasFurnace-AFUE92-ECM | DEER2024 | D24_E+_Res_v4 | 2022-08-31 23:20 | Any | Res | Ex | CZ07 | rWtd | Area-ft2-BA | 1750 | 1750 | None | 0.08 | 3e-05 | 0.0039 | 0.08 | 3e-05 | 0.0039 | [6 empty] | DEER:Res:HVAC_Eff_HP | Winter-Only | 20 |  | 3.233 | 0.2551 | 3.233 | 0.2551 | 3.156 | 0.2513
Res-GasFurnace-AFUE92-ECM | DEER2024 | D24_E+_Res_v4 | 2022-08-31 23:20 | Any | Res | Ex | CZ08 | rWtd | Area-ft2-BA | 1800 | 1800 | None | 0.1 | 5e-05 | 0.004 | 0.1 | 5e-05 | 0.004 | [6 empty] | DEER:Res:HVAC_Eff_HP | Winter-Only | 20 |  | 3.466 | 0.2457 | 3.466 | 0.2457 | 3.367 | 0.2417
Res-GasFurnace-AFUE92-ECM | DEER2024 | D24_E+_Res_v4 | 2022-08-31 23:20 | Any | Res | Ex | CZ09 | rWtd | Area-ft2-BA | 1570 | 1570 | None | 0.14 | 8e-05 | 0.0049 | 0.14 | 8e-05 | 0.0049 | [6 empty] | DEER:Res:HVAC_Eff_HP | Winter-Only | 20 |  | 3.974 | 0.2703 | 3.974 | 0.2703 | 3.83 | 0.2654
Res-GasFurnace-AFUE92-ECM | DEER2024 | D24_E+_Res_v4 | 2022-08-31 23:20 | Any | Res | Ex | CZ10 | rWtd | Area-ft2-BA | 1850 | 1850 | None | 0.16 | 9e-05 | 0.0059 | 0.16 | 9e-05 | 0.0059 | [6 empty] | DEER:Res:HVAC_Eff_HP | Winter-Only | 20 |  | 4.16 | 0.2218 | 4.16 | 0.2218 | 4.002 | 0.2159
Res-GasFurnace-AFUE92-ECM | DEER2024 | D24_E+_Res_v4 | 2022-08-31 23:20 | Any | Res | Ex | CZ11 | rWtd | Area-ft2-BA | 1660 | 1660 | None | 0.23 | 0.00014 | 0.0112 | 0.23 | 0.00014 | 0.0112 | [6 empty] | DEER:Res:HVAC_Eff_HP | Winter-Only | 20 |  | 4.798 | 0.2719 | 4.798 | 0.2719 | 4.562 | 0.2607
Res-GasFurnace-AFUE92-ECM | DEER2024 | D24_E+_Res_v4 | 2022-08-31 23:20 | Any | Res | Ex | CZ12 | rWtd | Area-ft2-BA | 1650 | 1650 | None | 0.16 | 0.0001 | 0.0104 | 0.16 | 0.0001 | 0.0104 | [6 empty] | DEER:Res:HVAC_Eff_HP | Winter-Only | 20 |  | 4.13 | 0.2676 | 4.13 | 0.2676 | 3.974 | 0.2571
Res-GasFurnace-AFUE92-ECM | DEER2024 | D24_E+_Res_v4 | 2022-08-31 23:20 | Any | Res | Ex | CZ13 | rWtd | Area-ft2-BA | 1610 | 1620 | None | 0.31 | 0.00016 | 0.0103 | 0.31 | 0.00016 | 0.0103 | [6 empty] | DEER:Res:HVAC_Eff_HP | Winter-Only | 20 |  | 5.424 | 0.2827 | 5.424 | 0.2827 | 5.118 | 0.2724
Res-GasFurnace-AFUE92-ECM | DEER2024 | D24_E+_Res_v4 | 2022-08-31 23:20 | Any | Res | Ex | CZ14 | rWtd | Area-ft2-BA | 1550 | 1550 | None | 0.32 | 0.00013 | 0.0112 | 0.32 | 0.00013 | 0.0112 | [6 empty] | DEER:Res:HVAC_Eff_HP | Winter-Only | 20 |  | 5.444 | 0.279 | 5.444 | 0.279 | 5.129 | 0.2678
Res-GasFurnace-AFUE92-ECM | DEER2024 | D24_E+_Res_v4 | 2022-08-31 23:20 | Any | Res | Ex | CZ15 | rWtd | Area-ft2-BA | 1440 | 1440 | None | 0.4 | 0.00018 | 0.0029 | 0.4 | 0.00018 | 0.0029 | [6 empty] | DEER:Res:HVAC_Eff_HP | Winter-Only | 20 |  | 7.002 | 0.2384 | 7.002 | 0.2384 | 6.605 | 0.2355
Res-GasFurnace-AFUE92-ECM | DEER2024 | D24_E+_Res_v4 | 2022-08-31 23:20 | Any | Res | Ex | CZ16 | rWtd | Area-ft2-BA | 1760 | 1760 | None | 0.18 | 9e-05 | 0.0079 | 0.18 | 9e-05 | 0.0079 | [6 empty] | DEER:Res:HVAC_Eff_HP | Winter-Only | 20 |  | 4.153 | 0.2343 | 4.153 | 0.2343 | 3.978 | 0.2264
Res-GasFurnace-AFUE92-ECM | DEER2024 | D24_E+_Res_v4 | 2022-08-31 23:20 | Any | Res | New | CZ01 | rWtd | Area-ft2-BA | 1680 | 1860 | None | 0 | 0 | 0.0038 | 0 | 0 | 0.0038 | [6 empty] | DEER:Res:HVAC_Eff_HP | Winter-Only | 20 |  | 3.23 | 0.2461 | 3.23 | 0.2461 | 3.23 | 0.2424
Res-GasFurnace-AFUE92-ECM | DEER2024 | D24_E+_Res_v4 | 2022-08-31 23:20 | Any | Res | New | CZ02 | rWtd | Area-ft2-BA | 1420 | 1380 | None | 0 | 0 | 0.0045 | 0 | 0 | 0.0045 | [6 empty] | DEER:Res:HVAC_Eff_HP | Winter-Only | 20 |  | 3.062 | 0.3042 | 3.062 | 0.3042 | 3.062 | 0.2997
Res-GasFurnace-AFUE92-ECM | DEER2024 | D24_E+_Res_v4 | 2022-08-31 23:20 | Any | Res | New | CZ03 | rWtd | Area-ft2-BA | 1390 | 1490 | None | 0 | 0 | 0.0029 | 0 | 0 | 0.0029 | [6 empty] | DEER:Res:HVAC_Eff_HP | Winter-Only | 20 |  | 3.164 | 0.3013 | 3.164 | 0.3013 | 3.164 | 0.2984
Res-GasFurnace-AFUE92-ECM | DEER2024 | D24_E+_Res_v4 | 2022-08-31 23:20 | Any | Res | New | CZ04 | rWtd | Area-ft2-BA | 1590 | 1740 | None | 0 | 0 | 0.0044 | 0 | 0 | 0.0044 | [6 empty] | DEER:Res:HVAC_Eff_HP | Winter-Only | 20 |  | 3.352 | 0.2657 | 3.352 | 0.2657 | 3.352 | 0.2613
Res-GasFurnace-AFUE92-ECM | DEER2024 | D24_E+_Res_v4 | 2022-08-31 23:20 | Any | Res | New | CZ05 | rWtd | Area-ft2-BA | 2090 | 2380 | None | 0 | 0 | 0.0037 | 0 | 0 | 0.0037 | [6 empty] | DEER:Res:HVAC_Eff_HP | Winter-Only | 20 |  | 3.454 | 0.1473 | 3.454 | 0.1473 | 3.454 | 0.1436
Res-GasFurnace-AFUE92-ECM | DEER2024 | D24_E+_Res_v4 | 2022-08-31 23:20 | Any | Res | New | CZ06 | rWtd | Area-ft2-BA | 1710 | 1910 | None | 0 | 0 | 0.0016 | 0 | 0 | 0.0016 | [6 empty] | DEER:Res:HVAC_Eff_HP | Winter-Only | 20 |  | 3.365 | 0.23 | 3.365 | 0.23 | 3.365 | 0.2283
Res-GasFurnace-AFUE92-ECM | DEER2024 | D24_E+_Res_v4 | 2022-08-31 23:20 | Any | Res | New | CZ07 | rWtd | Area-ft2-BA | 1620 | 1800 | None | 0 | 0 | 0.0013 | 0 | 0 | 0.0013 | [6 empty] | DEER:Res:HVAC_Eff_HP | Winter-Only | 20 |  | 3.286 | 0.2467 | 3.286 | 0.2467 | 3.286 | 0.2454
Res-GasFurnace-AFUE92-ECM | DEER2024 | D24_E+_Res_v4 | 2022-08-31 23:20 | Any | Res | New | CZ08 | rWtd | Area-ft2-BA | 1390 | 1500 | None | 0 | 0 | 0.0012 | 0 | 0 | 0.0012 | [6 empty] | DEER:Res:HVAC_Eff_HP | Winter-Only | 20 |  | 3.333 | 0.2919 | 3.333 | 0.2919 | 3.333 | 0.2907
Res-GasFurnace-AFUE92-ECM | DEER2024 | D24_E+_Res_v4 | 2022-08-31 23:20 | Any | Res | New | CZ09 | rWtd | Area-ft2-BA | 1350 | 1580 | None | 0 | 0 | 0.0015 | 0 | 0 | 0.0015 | [6 empty] | DEER:Res:HVAC_Eff_HP | Winter-Only | 20 |  | 3.928 | 0.2823 | 3.928 | 0.2823 | 3.928 | 0.2808
Res-GasFurnace-AFUE92-ECM | DEER2024 | D24_E+_Res_v4 | 2022-08-31 23:20 | Any | Res | New | CZ10 | rWtd | Area-ft2-BA | 1910 | 1880 | None | 0 | 0 | 0.0031 | 0 | 0 | 0.0031 | [6 empty] | DEER:Res:HVAC_Eff_HP | Winter-Only | 20 |  | 3.608 | 0.1686 | 3.608 | 0.1686 | 3.608 | 0.1655
Res-GasFurnace-AFUE92-ECM | DEER2024 | D24_E+_Res_v4 | 2022-08-31 23:20 | Any | Res | New | CZ11 | rWtd | Area-ft2-BA | 1700 | 1910 | None | 0 | 0 | 0.0083 | 0 | 0 | 0.0083 | [6 empty] | DEER:Res:HVAC_Eff_HP | Winter-Only | 20 |  | 4.518 | 0.2128 | 4.518 | 0.2128 | 4.518 | 0.2045
Res-GasFurnace-AFUE92-ECM | DEER2024 | D24_E+_Res_v4 | 2022-08-31 23:20 | Any | Res | New | CZ12 | rWtd | Area-ft2-BA | 1580 | 1760 | None | 0 | 0 | 0.0076 | 0 | 0 | 0.0076 | [6 empty] | DEER:Res:HVAC_Eff_HP | Winter-Only | 20 |  | 3.918 | 0.2472 | 3.918 | 0.2472 | 3.918 | 0.2395
Res-GasFurnace-AFUE92-ECM | DEER2024 | D24_E+_Res_v4 | 2022-08-31 23:20 | Any | Res | New | CZ13 | rWtd | Area-ft2-BA | 1660 | 1870 | None | 0 | 0 | 0.0059 | 0 | 0 | 0.0059 | [6 empty] | DEER:Res:HVAC_Eff_HP | Winter-Only | 20 |  | 4.656 | 0.2056 | 4.656 | 0.2056 | 4.656 | 0.1998
Res-GasFurnace-AFUE92-ECM | DEER2024 | D24_E+_Res_v4 | 2022-08-31 23:20 | Any | Res | New | CZ14 | rWtd | Area-ft2-BA | 1550 | 1650 | None | 0 | 0 | 0.0064 | 0 | 0 | 0.0064 | [6 empty] | DEER:Res:HVAC_Eff_HP | Winter-Only | 20 |  | 4.797 | 0.2061 | 4.797 | 0.2061 | 4.797 | 0.1998
Res-GasFurnace-AFUE92-ECM | DEER2024 | D24_E+_Res_v4 | 2022-08-31 23:20 | Any | Res | New | CZ15 | rWtd | Area-ft2-BA | 1370 | 1410 | None | 0 | 0 | 0.0034 | 0 | 0 | 0.0034 | [6 empty] | DEER:Res:HVAC_Eff_HP | Winter-Only | 20 |  | 7.112 | 0.2399 | 7.112 | 0.2399 | 7.112 | 0.2365
Res-GasFurnace-AFUE92-ECM | DEER2024 | D24_E+_Res_v4 | 2022-08-31 23:20 | Any | Res | New | CZ16 | rWtd | Area-ft2-BA | 1710 | 2120 | None | 0 | 0 | 0.0064 | 0 | 0 | 0.0064 | [6 empty] | DEER:Res:HVAC_Eff_HP | Winter-Only | 20 |  | 4.709 | 0.2101 | 4.709 | 0.2101 | 4.709 | 0.2037
Res-GasFurnace-AFUE95-ECM | DEER2024 | D24_E+_Res_v4 | 2022-08-31 23:20 | Any | Res | Ex | CZ01 | rWtd | Area-ft2-BA | 1920 | 1920 | None | 0.05 | 0 | 0.0107 | 0.05 | 0 | 0.0107 | [6 empty] | DEER:Res:HVAC_Eff_HP | Winter-Only | 20 |  | 3.084 | 0.2377 | 3.084 | 0.2377 | 3.038 | 0.227
Res-GasFurnace-AFUE95-ECM | DEER2024 | D24_E+_Res_v4 | 2022-08-31 23:20 | Any | Res | Ex | CZ02 | rWtd | Area-ft2-BA | 1940 | 1940 | None | 0.09 | 4e-05 | 0.0168 | 0.09 | 4e-05 | 0.0168 | [6 empty] | DEER:Res:HVAC_Eff_HP | Winter-Only | 20 |  | 3.268 | 0.2812 | 3.268 | 0.2812 | 3.173 | 0.2644
Res-GasFurnace-AFUE95-ECM | DEER2024 | D24_E+_Res_v4 | 2022-08-31 23:20 | Any | Res | Ex | CZ03 | rWtd | Area-ft2-BA | 1720 | 1720 | None | 0.08 | 2e-05 | 0.0115 | 0.08 | 2e-05 | 0.0115 | [6 empty] | DEER:Res:HVAC_Eff_HP | Winter-Only | 20 |  | 3.2 | 0.2951 | 3.2 | 0.2951 | 3.123 | 0.2837
Res-GasFurnace-AFUE95-ECM | DEER2024 | D24_E+_Res_v4 | 2022-08-31 23:20 | Any | Res | Ex | CZ04 | rWtd | Area-ft2-BA | 1800 | 1800 | None | 0.09 | 5e-05 | 0.012 | 0.09 | 5e-05 | 0.012 | [6 empty] | DEER:Res:HVAC_Eff_HP | Winter-Only | 20 |  | 3.336 | 0.2783 | 3.336 | 0.2783 | 3.245 | 0.2663
Res-GasFurnace-AFUE95-ECM | DEER2024 | D24_E+_Res_v4 | 2022-08-31 23:20 | Any | Res | Ex | CZ05 | rWtd | Area-ft2-BA | 1880 | 1880 | None | 0.09 | 2e-05 | 0.0128 | 0.09 | 2e-05 | 0.0128 | [6 empty] | DEER:Res:HVAC_Eff_HP | Winter-Only | 20 |  | 3.229 | 0.2689 | 3.229 | 0.2689 | 3.141 | 0.2561
Res-GasFurnace-AFUE95-ECM | DEER2024 | D24_E+_Res_v4 | 2022-08-31 23:20 | Any | Res | Ex | CZ06 | rWtd | Area-ft2-BA | 1790 | 1790 | None | 0.09 | 2e-05 | 0.0059 | 0.09 | 2e-05 | 0.0059 | [6 empty] | DEER:Res:HVAC_Eff_HP | Winter-Only | 20 |  | 3.299 | 0.2517 | 3.299 | 0.2517 | 3.214 | 0.2458
Res-GasFurnace-AFUE95-ECM | DEER2024 | D24_E+_Res_v4 | 2022-08-31 23:20 | Any | Res | Ex | CZ07 | rWtd | Area-ft2-BA | 1750 | 1750 | None | 0.08 | 3e-05 | 0.0052 | 0.08 | 3e-05 | 0.0052 | [6 empty] | DEER:Res:HVAC_Eff_HP | Winter-Only | 20 |  | 3.233 | 0.2551 | 3.233 | 0.2551 | 3.156 | 0.2499
Res-GasFurnace-AFUE95-ECM | DEER2024 | D24_E+_Res_v4 | 2022-08-31 23:20 | Any | Res | Ex | CZ08 | rWtd | Area-ft2-BA | 1800 | 1800 | None | 0.1 | 5e-05 | 0.0054 | 0.1 | 5e-05 | 0.0054 | [6 empty] | DEER:Res:HVAC_Eff_HP | Winter-Only | 20 |  | 3.466 | 0.2457 | 3.466 | 0.2457 | 3.367 | 0.2403
Res-GasFurnace-AFUE95-ECM | DEER2024 | D24_E+_Res_v4 | 2022-08-31 23:20 | Any | Res | Ex | CZ09 | rWtd | Area-ft2-BA | 1570 | 1570 | None | 0.14 | 8e-05 | 0.0066 | 0.14 | 8e-05 | 0.0066 | [6 empty] | DEER:Res:HVAC_Eff_HP | Winter-Only | 20 |  | 3.974 | 0.2703 | 3.974 | 0.2703 | 3.83 | 0.2637
Res-GasFurnace-AFUE95-ECM | DEER2024 | D24_E+_Res_v4 | 2022-08-31 23:20 | Any | Res | Ex | CZ10 | rWtd | Area-ft2-BA | 1850 | 1850 | None | 0.16 | 9e-05 | 0.0077 | 0.16 | 9e-05 | 0.0077 | [6 empty] | DEER:Res:HVAC_Eff_HP | Winter-Only | 20 |  | 4.16 | 0.2218 | 4.16 | 0.2218 | 4.002 | 0.2141
Res-GasFurnace-AFUE95-ECM | DEER2024 | D24_E+_Res_v4 | 2022-08-31 23:20 | Any | Res | Ex | CZ11 | rWtd | Area-ft2-BA | 1660 | 1660 | None | 0.23 | 0.00014 | 0.0143 | 0.23 | 0.00014 | 0.0143 | [6 empty] | DEER:Res:HVAC_Eff_HP | Winter-Only | 20 |  | 4.798 | 0.2719 | 4.798 | 0.2719 | 4.562 | 0.2576
Res-GasFurnace-AFUE95-ECM | DEER2024 | D24_E+_Res_v4 | 2022-08-31 23:20 | Any | Res | Ex | CZ12 | rWtd | Area-ft2-BA | 1650 | 1650 | None | 0.16 | 0.0001 | 0.0133 | 0.16 | 0.0001 | 0.0133 | [6 empty] | DEER:Res:HVAC_Eff_HP | Winter-Only | 20 |  | 4.13 | 0.2676 | 4.13 | 0.2676 | 3.974 | 0.2543
Res-GasFurnace-AFUE95-ECM | DEER2024 | D24_E+_Res_v4 | 2022-08-31 23:20 | Any | Res | Ex | CZ13 | rWtd | Area-ft2-BA | 1610 | 1620 | None | 0.31 | 0.00016 | 0.0133 | 0.31 | 0.00016 | 0.0133 | [6 empty] | DEER:Res:HVAC_Eff_HP | Winter-Only | 20 |  | 5.424 | 0.2827 | 5.424 | 0.2827 | 5.118 | 0.2694
Res-GasFurnace-AFUE95-ECM | DEER2024 | D24_E+_Res_v4 | 2022-08-31 23:20 | Any | Res | Ex | CZ14 | rWtd | Area-ft2-BA | 1550 | 1550 | None | 0.32 | 0.00013 | 0.0146 | 0.32 | 0.00013 | 0.0146 | [6 empty] | DEER:Res:HVAC_Eff_HP | Winter-Only | 20 |  | 5.444 | 0.279 | 5.444 | 0.279 | 5.129 | 0.2644
Res-GasFurnace-AFUE95-ECM | DEER2024 | D24_E+_Res_v4 | 2022-08-31 23:20 | Any | Res | Ex | CZ15 | rWtd | Area-ft2-BA | 1440 | 1440 | None | 0.4 | 0.00018 | 0.0039 | 0.4 | 0.00018 | 0.0039 | [6 empty] | DEER:Res:HVAC_Eff_HP | Winter-Only | 20 |  | 7.002 | 0.2384 | 7.002 | 0.2384 | 6.605 | 0.2345
Res-GasFurnace-AFUE95-ECM | DEER2024 | D24_E+_Res_v4 | 2022-08-31 23:20 | Any | Res | Ex | CZ16 | rWtd | Area-ft2-BA | 1760 | 1760 | None | 0.18 | 9e-05 | 0.0102 | 0.18 | 9e-05 | 0.0102 | [6 empty] | DEER:Res:HVAC_Eff_HP | Winter-Only | 20 |  | 4.153 | 0.2343 | 4.153 | 0.2343 | 3.978 | 0.2241
Res-GasFurnace-AFUE95-ECM | DEER2024 | D24_E+_Res_v4 | 2022-08-31 23:20 | Any | Res | New | CZ01 | rWtd | Area-ft2-BA | 1680 | 1860 | None | 0 | 0 | 0.0046 | 0 | 0 | 0.0046 | [6 empty] | DEER:Res:HVAC_Eff_HP | Winter-Only | 20 |  | 3.23 | 0.2461 | 3.23 | 0.2461 | 3.23 | 0.2417
Res-GasFurnace-AFUE95-ECM | DEER2024 | D24_E+_Res_v4 | 2022-08-31 23:20 | Any | Res | New | CZ02 | rWtd | Area-ft2-BA | 1420 | 1380 | None | 0 | 0 | 0.0055 | 0 | 0 | 0.0055 | [6 empty] | DEER:Res:HVAC_Eff_HP | Winter-Only | 20 |  | 3.062 | 0.3042 | 3.062 | 0.3042 | 3.062 | 0.2987
Res-GasFurnace-AFUE95-ECM | DEER2024 | D24_E+_Res_v4 | 2022-08-31 23:20 | Any | Res | New | CZ03 | rWtd | Area-ft2-BA | 1390 | 1490 | None | 0 | 0 | 0.0035 | 0 | 0 | 0.0035 | [6 empty] | DEER:Res:HVAC_Eff_HP | Winter-Only | 20 |  | 3.164 | 0.3013 | 3.164 | 0.3013 | 3.164 | 0.2978
Res-GasFurnace-AFUE95-ECM | DEER2024 | D24_E+_Res_v4 | 2022-08-31 23:20 | Any | Res | New | CZ04 | rWtd | Area-ft2-BA | 1590 | 1740 | None | 0 | 0 | 0.0054 | 0 | 0 | 0.0054 | [6 empty] | DEER:Res:HVAC_Eff_HP | Winter-Only | 20 |  | 3.352 | 0.2657 | 3.352 | 0.2657 | 3.352 | 0.2604
Res-GasFurnace-AFUE95-ECM | DEER2024 | D24_E+_Res_v4 | 2022-08-31 23:20 | Any | Res | New | CZ05 | rWtd | Area-ft2-BA | 2090 | 2380 | None | 0 | 0 | 0.0044 | 0 | 0 | 0.0044 | [6 empty] | DEER:Res:HVAC_Eff_HP | Winter-Only | 20 |  | 3.454 | 0.1473 | 3.454 | 0.1473 | 3.454 | 0.1429
Res-GasFurnace-AFUE95-ECM | DEER2024 | D24_E+_Res_v4 | 2022-08-31 23:20 | Any | Res | New | CZ06 | rWtd | Area-ft2-BA | 1710 | 1910 | None | 0 | 0 | 0.0019 | 0 | 0 | 0.0019 | [6 empty] | DEER:Res:HVAC_Eff_HP | Winter-Only | 20 |  | 3.365 | 0.23 | 3.365 | 0.23 | 3.365 | 0.228
Res-GasFurnace-AFUE95-ECM | DEER2024 | D24_E+_Res_v4 | 2022-08-31 23:20 | Any | Res | New | CZ07 | rWtd | Area-ft2-BA | 1620 | 1800 | None | 0 | 0 | 0.0015 | 0 | 0 | 0.0015 | [6 empty] | DEER:Res:HVAC_Eff_HP | Winter-Only | 20 |  | 3.286 | 0.2467 | 3.286 | 0.2467 | 3.286 | 0.2451
Res-GasFurnace-AFUE95-ECM | DEER2024 | D24_E+_Res_v4 | 2022-08-31 23:20 | Any | Res | New | CZ08 | rWtd | Area-ft2-BA | 1390 | 1500 | None | 0 | 0 | 0.0014 | 0 | 0 | 0.0014 | [6 empty] | DEER:Res:HVAC_Eff_HP | Winter-Only | 20 |  | 3.333 | 0.2919 | 3.333 | 0.2919 | 3.333 | 0.2905
Res-GasFurnace-AFUE95-ECM | DEER2024 | D24_E+_Res_v4 | 2022-08-31 23:20 | Any | Res | New | CZ09 | rWtd | Area-ft2-BA | 1350 | 1580 | None | 0 | 0 | 0.0018 | 0 | 0 | 0.0018 | [6 empty] | DEER:Res:HVAC_Eff_HP | Winter-Only | 20 |  | 3.928 | 0.2823 | 3.928 | 0.2823 | 3.928 | 0.2805
Res-GasFurnace-AFUE95-ECM | DEER2024 | D24_E+_Res_v4 | 2022-08-31 23:20 | Any | Res | New | CZ10 | rWtd | Area-ft2-BA | 1910 | 1880 | None | 0 | 0 | 0.0038 | 0 | 0 | 0.0038 | [6 empty] | DEER:Res:HVAC_Eff_HP | Winter-Only | 20 |  | 3.608 | 0.1686 | 3.608 | 0.1686 | 3.608 | 0.1648
Res-GasFurnace-AFUE95-ECM | DEER2024 | D24_E+_Res_v4 | 2022-08-31 23:20 | Any | Res | New | CZ11 | rWtd | Area-ft2-BA | 1700 | 1910 | None | 0 | 0 | 0.0101 | 0 | 0 | 0.0101 | [6 empty] | DEER:Res:HVAC_Eff_HP | Winter-Only | 20 |  | 4.518 | 0.2128 | 4.518 | 0.2128 | 4.518 | 0.2027
Res-GasFurnace-AFUE95-ECM | DEER2024 | D24_E+_Res_v4 | 2022-08-31 23:20 | Any | Res | New | CZ12 | rWtd | Area-ft2-BA | 1580 | 1760 | None | 0 | 0 | 0.0093 | 0 | 0 | 0.0093 | [6 empty] | DEER:Res:HVAC_Eff_HP | Winter-Only | 20 |  | 3.918 | 0.2472 | 3.918 | 0.2472 | 3.918 | 0.2379
Res-GasFurnace-AFUE95-ECM | DEER2024 | D24_E+_Res_v4 | 2022-08-31 23:20 | Any | Res | New | CZ13 | rWtd | Area-ft2-BA | 1660 | 1870 | None | 0 | 0 | 0.0071 | 0 | 0 | 0.0071 | [6 empty] | DEER:Res:HVAC_Eff_HP | Winter-Only | 20 |  | 4.656 | 0.2056 | 4.656 | 0.2056 | 4.656 | 0.1985
Res-GasFurnace-AFUE95-ECM | DEER2024 | D24_E+_Res_v4 | 2022-08-31 23:20 | Any | Res | New | CZ14 | rWtd | Area-ft2-BA | 1550 | 1650 | None | 0 | 0 | 0.0078 | 0 | 0 | 0.0078 | [6 empty] | DEER:Res:HVAC_Eff_HP | Winter-Only | 20 |  | 4.797 | 0.2061 | 4.797 | 0.2061 | 4.797 | 0.1984
Res-GasFurnace-AFUE95-ECM | DEER2024 | D24_E+_Res_v4 | 2022-08-31 23:20 | Any | Res | New | CZ15 | rWtd | Area-ft2-BA | 1370 | 1410 | None | 0 | 0 | 0.004 | 0 | 0 | 0.004 | [6 empty] | DEER:Res:HVAC_Eff_HP | Winter-Only | 20 |  | 7.112 | 0.2399 | 7.112 | 0.2399 | 7.112 | 0.2358
Res-GasFurnace-AFUE95-ECM | DEER2024 | D24_E+_Res_v4 | 2022-08-31 23:20 | Any | Res | New | CZ16 | rWtd | Area-ft2-BA | 1710 | 2120 | None | 0 | 0 | 0.0078 | 0 | 0 | 0.0078 | [6 empty] | DEER:Res:HVAC_Eff_HP | Winter-Only | 20 |  | 4.709 | 0.2101 | 4.709 | 0.2101 | 4.709 | 0.2023
Res-GasFurnace-AFUE97-ECM | DEER2024 | D24_E+_Res_v4 | 2022-08-31 23:20 | Any | Res | Ex | CZ01 | rWtd | Area-ft2-BA | 1920 | 1920 | None | 0.05 | 0 | 0.012 | 0.05 | 0 | 0.012 | [6 empty] | DEER:Res:HVAC_Eff_HP | Winter-Only | 20 |  | 3.084 | 0.2377 | 3.084 | 0.2377 | 3.038 | 0.2256
Res-GasFurnace-AFUE97-ECM | DEER2024 | D24_E+_Res_v4 | 2022-08-31 23:20 | Any | Res | Ex | CZ02 | rWtd | Area-ft2-BA | 1940 | 1940 | None | 0.09 | 4e-05 | 0.0191 | 0.09 | 4e-05 | 0.0191 | [6 empty] | DEER:Res:HVAC_Eff_HP | Winter-Only | 20 |  | 3.268 | 0.2812 | 3.268 | 0.2812 | 3.173 | 0.2622
Res-GasFurnace-AFUE97-ECM | DEER2024 | D24_E+_Res_v4 | 2022-08-31 23:20 | Any | Res | Ex | CZ03 | rWtd | Area-ft2-BA | 1720 | 1720 | None | 0.08 | 2e-05 | 0.0131 | 0.08 | 2e-05 | 0.0131 | [6 empty] | DEER:Res:HVAC_Eff_HP | Winter-Only | 20 |  | 3.2 | 0.2951 | 3.2 | 0.2951 | 3.123 | 0.282
Res-GasFurnace-AFUE97-ECM | DEER2024 | D24_E+_Res_v4 | 2022-08-31 23:20 | Any | Res | Ex | CZ04 | rWtd | Area-ft2-BA | 1800 | 1800 | None | 0.09 | 5e-05 | 0.0136 | 0.09 | 5e-05 | 0.0136 | [6 empty] | DEER:Res:HVAC_Eff_HP | Winter-Only | 20 |  | 3.336 | 0.2783 | 3.336 | 0.2783 | 3.245 | 0.2647
Res-GasFurnace-AFUE97-ECM | DEER2024 | D24_E+_Res_v4 | 2022-08-31 23:20 | Any | Res | Ex | CZ05 | rWtd | Area-ft2-BA | 1880 | 1880 | None | 0.09 | 2e-05 | 0.0146 | 0.09 | 2e-05 | 0.0146 | [6 empty] | DEER:Res:HVAC_Eff_HP | Winter-Only | 20 |  | 3.229 | 0.2689 | 3.229 | 0.2689 | 3.141 | 0.2543
Res-GasFurnace-AFUE97-ECM | DEER2024 | D24_E+_Res_v4 | 2022-08-31 23:20 | Any | Res | Ex | CZ06 | rWtd | Area-ft2-BA | 1790 | 1790 | None | 0.09 | 2e-05 | 0.0069 | 0.09 | 2e-05 | 0.0069 | [6 empty] | DEER:Res:HVAC_Eff_HP | Winter-Only | 20 |  | 3.299 | 0.2517 | 3.299 | 0.2517 | 3.214 | 0.2449
Res-GasFurnace-AFUE97-ECM | DEER2024 | D24_E+_Res_v4 | 2022-08-31 23:20 | Any | Res | Ex | CZ07 | rWtd | Area-ft2-BA | 1750 | 1750 | None | 0.08 | 3e-05 | 0.0061 | 0.08 | 3e-05 | 0.0061 | [6 empty] | DEER:Res:HVAC_Eff_HP | Winter-Only | 20 |  | 3.233 | 0.2551 | 3.233 | 0.2551 | 3.156 | 0.249
Res-GasFurnace-AFUE97-ECM | DEER2024 | D24_E+_Res_v4 | 2022-08-31 23:20 | Any | Res | Ex | CZ08 | rWtd | Area-ft2-BA | 1800 | 1800 | None | 0.1 | 5e-05 | 0.0062 | 0.1 | 5e-05 | 0.0062 | [6 empty] | DEER:Res:HVAC_Eff_HP | Winter-Only | 20 |  | 3.466 | 0.2457 | 3.466 | 0.2457 | 3.367 | 0.2394
Res-GasFurnace-AFUE97-ECM | DEER2024 | D24_E+_Res_v4 | 2022-08-31 23:20 | Any | Res | Ex | CZ09 | rWtd | Area-ft2-BA | 1570 | 1570 | None | 0.14 | 8e-05 | 0.0076 | 0.14 | 8e-05 | 0.0076 | [6 empty] | DEER:Res:HVAC_Eff_HP | Winter-Only | 20 |  | 3.974 | 0.2703 | 3.974 | 0.2703 | 3.83 | 0.2627
Res-GasFurnace-AFUE97-ECM | DEER2024 | D24_E+_Res_v4 | 2022-08-31 23:20 | Any | Res | Ex | CZ10 | rWtd | Area-ft2-BA | 1850 | 1850 | None | 0.16 | 9e-05 | 0.0088 | 0.16 | 9e-05 | 0.0088 | [6 empty] | DEER:Res:HVAC_Eff_HP | Winter-Only | 20 |  | 4.16 | 0.2218 | 4.16 | 0.2218 | 4.002 | 0.213
Res-GasFurnace-AFUE97-ECM | DEER2024 | D24_E+_Res_v4 | 2022-08-31 23:20 | Any | Res | Ex | CZ11 | rWtd | Area-ft2-BA | 1660 | 1660 | None | 0.23 | 0.00014 | 0.0162 | 0.23 | 0.00014 | 0.0162 | [6 empty] | DEER:Res:HVAC_Eff_HP | Winter-Only | 20 |  | 4.798 | 0.2719 | 4.798 | 0.2719 | 4.562 | 0.2557
Res-GasFurnace-AFUE97-ECM | DEER2024 | D24_E+_Res_v4 | 2022-08-31 23:20 | Any | Res | Ex | CZ12 | rWtd | Area-ft2-BA | 1650 | 1650 | None | 0.16 | 0.0001 | 0.0151 | 0.16 | 0.0001 | 0.0151 | [6 empty] | DEER:Res:HVAC_Eff_HP | Winter-Only | 20 |  | 4.13 | 0.2676 | 4.13 | 0.2676 | 3.974 | 0.2524
Res-GasFurnace-AFUE97-ECM | DEER2024 | D24_E+_Res_v4 | 2022-08-31 23:20 | Any | Res | Ex | CZ13 | rWtd | Area-ft2-BA | 1610 | 1620 | None | 0.31 | 0.00016 | 0.0153 | 0.31 | 0.00016 | 0.0153 | [6 empty] | DEER:Res:HVAC_Eff_HP | Winter-Only | 20 |  | 5.424 | 0.2827 | 5.424 | 0.2827 | 5.118 | 0.2674
Res-GasFurnace-AFUE97-ECM | DEER2024 | D24_E+_Res_v4 | 2022-08-31 23:20 | Any | Res | Ex | CZ14 | rWtd | Area-ft2-BA | 1550 | 1550 | None | 0.32 | 0.00013 | 0.0168 | 0.32 | 0.00013 | 0.0168 | [6 empty] | DEER:Res:HVAC_Eff_HP | Winter-Only | 20 |  | 5.444 | 0.279 | 5.444 | 0.279 | 5.129 | 0.2623
Res-GasFurnace-AFUE97-ECM | DEER2024 | D24_E+_Res_v4 | 2022-08-31 23:20 | Any | Res | Ex | CZ15 | rWtd | Area-ft2-BA | 1440 | 1440 | None | 0.4 | 0.00018 | 0.0046 | 0.4 | 0.00018 | 0.0046 | [6 empty] | DEER:Res:HVAC_Eff_HP | Winter-Only | 20 |  | 7.002 | 0.2384 | 7.002 | 0.2384 | 6.605 | 0.2338
Res-GasFurnace-AFUE97-ECM | DEER2024 | D24_E+_Res_v4 | 2022-08-31 23:20 | Any | Res | Ex | CZ16 | rWtd | Area-ft2-BA | 1760 | 1760 | None | 0.18 | 9e-05 | 0.0117 | 0.18 | 9e-05 | 0.0117 | [6 empty] | DEER:Res:HVAC_Eff_HP | Winter-Only | 20 |  | 4.153 | 0.2343 | 4.153 | 0.2343 | 3.978 | 0.2226
Res-GasFurnace-AFUE97-ECM | DEER2024 | D24_E+_Res_v4 | 2022-08-31 23:20 | Any | Res | New | CZ01 | rWtd | Area-ft2-BA | 1680 | 1860 | None | 0 | 0 | 0.0051 | 0 | 0 | 0.0051 | [6 empty] | DEER:Res:HVAC_Eff_HP | Winter-Only | 20 |  | 3.23 | 0.2461 | 3.23 | 0.2461 | 3.23 | 0.2412
Res-GasFurnace-AFUE97-ECM | DEER2024 | D24_E+_Res_v4 | 2022-08-31 23:20 | Any | Res | New | CZ02 | rWtd | Area-ft2-BA | 1420 | 1380 | None | 0 | 0 | 0.0061 | 0 | 0 | 0.0061 | [6 empty] | DEER:Res:HVAC_Eff_HP | Winter-Only | 20 |  | 3.062 | 0.3042 | 3.062 | 0.3042 | 3.062 | 0.2981
Res-GasFurnace-AFUE97-ECM | DEER2024 | D24_E+_Res_v4 | 2022-08-31 23:20 | Any | Res | New | CZ03 | rWtd | Area-ft2-BA | 1390 | 1490 | None | 0 | 0 | 0.0039 | 0 | 0 | 0.0039 | [6 empty] | DEER:Res:HVAC_Eff_HP | Winter-Only | 20 |  | 3.164 | 0.3013 | 3.164 | 0.3013 | 3.164 | 0.2974
Res-GasFurnace-AFUE97-ECM | DEER2024 | D24_E+_Res_v4 | 2022-08-31 23:20 | Any | Res | New | CZ04 | rWtd | Area-ft2-BA | 1590 | 1740 | None | 0 | 0 | 0.006 | 0 | 0 | 0.006 | [6 empty] | DEER:Res:HVAC_Eff_HP | Winter-Only | 20 |  | 3.352 | 0.2657 | 3.352 | 0.2657 | 3.352 | 0.2597
Res-GasFurnace-AFUE97-ECM | DEER2024 | D24_E+_Res_v4 | 2022-08-31 23:20 | Any | Res | New | CZ05 | rWtd | Area-ft2-BA | 2090 | 2380 | None | 0 | 0 | 0.005 | 0 | 0 | 0.005 | [6 empty] | DEER:Res:HVAC_Eff_HP | Winter-Only | 20 |  | 3.454 | 0.1473 | 3.454 | 0.1473 | 3.454 | 0.1423
Res-GasFurnace-AFUE97-ECM | DEER2024 | D24_E+_Res_v4 | 2022-08-31 23:20 | Any | Res | New | CZ06 | rWtd | Area-ft2-BA | 1710 | 1910 | None | 0 | 0 | 0.0022 | 0 | 0 | 0.0022 | [6 empty] | DEER:Res:HVAC_Eff_HP | Winter-Only | 20 |  | 3.365 | 0.23 | 3.365 | 0.23 | 3.365 | 0.2278
Res-GasFurnace-AFUE97-ECM | DEER2024 | D24_E+_Res_v4 | 2022-08-31 23:20 | Any | Res | New | CZ07 | rWtd | Area-ft2-BA | 1620 | 1800 | None | 0 | 0 | 0.0018 | 0 | 0 | 0.0018 | [6 empty] | DEER:Res:HVAC_Eff_HP | Winter-Only | 20 |  | 3.286 | 0.2467 | 3.286 | 0.2467 | 3.286 | 0.2449
Res-GasFurnace-AFUE97-ECM | DEER2024 | D24_E+_Res_v4 | 2022-08-31 23:20 | Any | Res | New | CZ08 | rWtd | Area-ft2-BA | 1390 | 1500 | None | 0 | 0 | 0.0016 | 0 | 0 | 0.0016 | [6 empty] | DEER:Res:HVAC_Eff_HP | Winter-Only | 20 |  | 3.333 | 0.2919 | 3.333 | 0.2919 | 3.333 | 0.2904
Res-GasFurnace-AFUE97-ECM | DEER2024 | D24_E+_Res_v4 | 2022-08-31 23:20 | Any | Res | New | CZ09 | rWtd | Area-ft2-BA | 1350 | 1580 | None | 0 | 0 | 0.0021 | 0 | 0 | 0.0021 | [6 empty] | DEER:Res:HVAC_Eff_HP | Winter-Only | 20 |  | 3.928 | 0.2823 | 3.928 | 0.2823 | 3.928 | 0.2803
Res-GasFurnace-AFUE97-ECM | DEER2024 | D24_E+_Res_v4 | 2022-08-31 23:20 | Any | Res | New | CZ10 | rWtd | Area-ft2-BA | 1910 | 1880 | None | 0 | 0 | 0.0042 | 0 | 0 | 0.0042 | [6 empty] | DEER:Res:HVAC_Eff_HP | Winter-Only | 20 |  | 3.608 | 0.1686 | 3.608 | 0.1686 | 3.608 | 0.1644
Res-GasFurnace-AFUE97-ECM | DEER2024 | D24_E+_Res_v4 | 2022-08-31 23:20 | Any | Res | New | CZ11 | rWtd | Area-ft2-BA | 1700 | 1910 | None | 0 | 0 | 0.0111 | 0 | 0 | 0.0111 | [6 empty] | DEER:Res:HVAC_Eff_HP | Winter-Only | 20 |  | 4.518 | 0.2128 | 4.518 | 0.2128 | 4.518 | 0.2016
Res-GasFurnace-AFUE97-ECM | DEER2024 | D24_E+_Res_v4 | 2022-08-31 23:20 | Any | Res | New | CZ12 | rWtd | Area-ft2-BA | 1580 | 1760 | None | 0 | 0 | 0.0103 | 0 | 0 | 0.0103 | [6 empty] | DEER:Res:HVAC_Eff_HP | Winter-Only | 20 |  | 3.918 | 0.2472 | 3.918 | 0.2472 | 3.918 | 0.2369
Res-GasFurnace-AFUE97-ECM | DEER2024 | D24_E+_Res_v4 | 2022-08-31 23:20 | Any | Res | New | CZ13 | rWtd | Area-ft2-BA | 1660 | 1870 | None | 0 | 0 | 0.0079 | 0 | 0 | 0.0079 | [6 empty] | DEER:Res:HVAC_Eff_HP | Winter-Only | 20 |  | 4.656 | 0.2056 | 4.656 | 0.2056 | 4.656 | 0.1977
Res-GasFurnace-AFUE97-ECM | DEER2024 | D24_E+_Res_v4 | 2022-08-31 23:20 | Any | Res | New | CZ14 | rWtd | Area-ft2-BA | 1550 | 1650 | None | 0 | 0 | 0.0086 | 0 | 0 | 0.0086 | [6 empty] | DEER:Res:HVAC_Eff_HP | Winter-Only | 20 |  | 4.797 | 0.2061 | 4.797 | 0.2061 | 4.797 | 0.1976
Res-GasFurnace-AFUE97-ECM | DEER2024 | D24_E+_Res_v4 | 2022-08-31 23:20 | Any | Res | New | CZ15 | rWtd | Area-ft2-BA | 1370 | 1410 | None | 0 | 0 | 0.0045 | 0 | 0 | 0.0045 | [6 empty] | DEER:Res:HVAC_Eff_HP | Winter-Only | 20 |  | 7.112 | 0.2399 | 7.112 | 0.2399 | 7.112 | 0.2354
Res-GasFurnace-AFUE97-ECM | DEER2024 | D24_E+_Res_v4 | 2022-08-31 23:20 | Any | Res | New | CZ16 | rWtd | Area-ft2-BA | 1710 | 2120 | None | 0 | 0 | 0.0086 | 0 | 0 | 0.0086 | [6 empty] | DEER:Res:HVAC_Eff_HP | Winter-Only | 20 |  | 4.709 | 0.2101 | 4.709 | 0.2101 | 4.709 | 0.2014
Res-GasFurnace-AFUE92-ECM | DEER2020 | D20v1 | 2021-11-01 15:49 | Any | Res | Ex | CZ01 | rDXGF | Area-ft2-BA | 1750 | 1750 | None | 0.009 | 0 | 0.0108 | 0 | 0 | 0.01134 | [6 empty] | DEER:Res:HVAC_Eff_HP | Winter-Only | 20
Res-GasFurnace-AFUE92-ECM | DEER2020 | D20v1 | 2021-11-01 15:49 | Any | Res | Ex | CZ01 | rNCGF | Area-ft2-BA | 1750 | 1750 | None | 0.0072 | 0 | 0.01098 | 0 | 0 | 0.01134 | [6 empty] | DEER:Res:HVAC_Eff_HP | Winter-Only | 20
Res-GasFurnace-AFUE92-ECM | DEER2020 | D20v1 | 2021-11-01 15:49 | Any | Res | Ex | CZ02 | rDXGF | Area-ft2-BA | 1410 | 1410 | None | 0.014149 | 2.0213e-05 | 0.0090957 | 0 | 0 | 0.0092979 | [6 empty] | DEER:Res:HVAC_Eff_HP | Winter-Only | 20
Res-GasFurnace-AFUE92-ECM | DEER2020 | D20v1 | 2021-11-01 15:49 | Any | Res | Ex | CZ02 | rNCGF | Area-ft2-BA | 1410 | 1410 | None | 0.0060638 | 0 | 0.0090957 | 0 | 0 | 0.0095 | [6 empty] | DEER:Res:HVAC_Eff_HP | Winter-Only | 20
Res-GasFurnace-AFUE92-ECM | DEER2020 | D20v1 | 2021-11-01 15:49 | Any | Res | Ex | CZ03 | rDXGF | Area-ft2-BA | 1510 | 1510 | None | 0.0069934 | 0 | 0.0074596 | 0 | 0 | 0.0076927 | [6 empty] | DEER:Res:HVAC_Eff_HP | Winter-Only | 20
Res-GasFurnace-AFUE92-ECM | DEER2020 | D20v1 | 2021-11-01 15:49 | Any | Res | Ex | CZ03 | rNCGF | Area-ft2-BA | 1510 | 1510 | None | 0.0046623 | 0 | 0.0074596 | 0 | 0 | 0.0076927 | [6 empty] | DEER:Res:HVAC_Eff_HP | Winter-Only | 20
Res-GasFurnace-AFUE92-ECM | DEER2020 | D20v1 | 2021-11-01 15:49 | Any | Res | Ex | CZ04 | rDXGF | Area-ft2-BA | 1650 | 1650 | None | 0.019685 | 2.4606e-05 | 0.0059055 | 0 | 0 | 0.0059055 | [6 empty] | DEER:Res:HVAC_Eff_HP | Winter-Only | 20
Res-GasFurnace-AFUE92-ECM | DEER2020 | D20v1 | 2021-11-01 15:49 | Any | Res | Ex | CZ04 | rNCGF | Area-ft2-BA | 1650 | 1650 | None | 0.0049212 | 0 | 0.0059055 | 0 | 0 | 0.0061515 | [6 empty] | DEER:Res:HVAC_Eff_HP | Winter-Only | 20
Res-GasFurnace-AFUE92-ECM | DEER2020 | D20v1 | 2021-11-01 15:49 | Any | Res | Ex | CZ05 | rDXGF | Area-ft2-BA | 2130 | 2130 | None | 0.0090704 | 0 | 0.0096751 | 0 | 0 | 0.0099775 | [6 empty] | DEER:Res:HVAC_Eff_HP | Winter-Only | 20
Res-GasFurnace-AFUE92-ECM | DEER2020 | D20v1 | 2021-11-01 15:49 | Any | Res | Ex | CZ05 | rNCGF | Area-ft2-BA | 2130 | 2130 | None | 0.0060469 | 0 | 0.0096751 | 0 | 0 | 0.0099775 | [6 empty] | DEER:Res:HVAC_Eff_HP | Winter-Only | 20
Res-GasFurnace-AFUE92-ECM | DEER2020 | D20v1 | 2021-11-01 15:49 | Any | Res | Ex | CZ06 | rDXGF | Area-ft2-BA | 1920 | 1920 | None | 0.014714 | 2.9427e-05 | 0.003237 | 0 | 0 | 0.003237 | [6 empty] | DEER:Res:HVAC_Eff_HP | Winter-Only | 20
Res-GasFurnace-AFUE92-ECM | DEER2020 | D20v1 | 2021-11-01 15:49 | Any | Res | Ex | CZ06 | rNCGF | Area-ft2-BA | 1920 | 1920 | None | 0.0029427 | 0 | 0.0029427 | 0 | 0 | 0.003237 | [6 empty] | DEER:Res:HVAC_Eff_HP | Winter-Only | 20
Res-GasFurnace-AFUE92-ECM | DEER2020 | D20v1 | 2021-11-01 15:49 | Any | Res | Ex | CZ07 | rDXGF | Area-ft2-BA | 1970 | 1970 | None | 0.019208 | 2.401e-05 | 0.0036015 | 0 | 0 | 0.0036015 | [6 empty] | DEER:Res:HVAC_Eff_HP | Winter-Only | 20
Res-GasFurnace-AFUE92-ECM | DEER2020 | D20v1 | 2021-11-01 15:49 | Any | Res | Ex | CZ07 | rNCGF | Area-ft2-BA | 1970 | 1970 | None | 0.002401 | 0 | 0.0036015 | 0 | 0 | 0.0036015 | [6 empty] | DEER:Res:HVAC_Eff_HP | Winter-Only | 20
Res-GasFurnace-AFUE92-ECM | DEER2020 | D20v1 | 2021-11-01 15:49 | Any | Res | Ex | CZ08 | rDXGF | Area-ft2-BA | 1760 | 1760 | None | 0.028188 | 2.5625e-05 | 0.0028188 | 0 | 0 | 0.003075 | [6 empty] | DEER:Res:HVAC_Eff_HP | Winter-Only | 20
Res-GasFurnace-AFUE92-ECM | DEER2020 | D20v1 | 2021-11-01 15:49 | Any | Res | Ex | CZ08 | rNCGF | Area-ft2-BA | 1760 | 1760 | None | 0.0025625 | 0 | 0.0028188 | 0 | 0 | 0.0028188 | [6 empty] | DEER:Res:HVAC_Eff_HP | Winter-Only | 20
Res-GasFurnace-AFUE92-ECM | DEER2020 | D20v1 | 2021-11-01 15:49 | Any | Res | Ex | CZ09 | rDXGF | Area-ft2-BA | 1740 | 1740 | None | 0.025161 | 2.2874e-05 | 0.0045747 | 0 | 0 | 0.0048034 | [6 empty] | DEER:Res:HVAC_Eff_HP | Winter-Only | 20
Res-GasFurnace-AFUE92-ECM | DEER2020 | D20v1 | 2021-11-01 15:49 | Any | Res | Ex | CZ09 | rNCGF | Area-ft2-BA | 1740 | 1740 | None | 0.0022874 | 0 | 0.0045747 | 0 | 0 | 0.0048034 | [6 empty] | DEER:Res:HVAC_Eff_HP | Winter-Only | 20
Res-GasFurnace-AFUE92-ECM | DEER2020 | D20v1 | 2021-11-01 15:49 | Any | Res | Ex | CZ10 | rDXGF | Area-ft2-BA | 1940 | 1940 | None | 0.031562 | 2.4278e-05 | 0.008983 | 0 | 0 | 0.0092258 | [6 empty] | DEER:Res:HVAC_Eff_HP | Winter-Only | 20
Res-GasFurnace-AFUE92-ECM | DEER2020 | D20v1 | 2021-11-01 15:49 | Any | Res | Ex | CZ10 | rNCGF | Area-ft2-BA | 1940 | 1940 | None | 0.0072835 | 0 | 0.008983 | 0 | 0 | 0.0092258 | [6 empty] | DEER:Res:HVAC_Eff_HP | Winter-Only | 20
Res-GasFurnace-AFUE92-ECM | DEER2020 | D20v1 | 2021-11-01 15:49 | Any | Res | Ex | CZ11 | rDXGF | Area-ft2-BA | 1860 | 1860 | None | 0.034527 | 2.6559e-05 | 0.0095613 | 0 | 0 | 0.010092 | [6 empty] | DEER:Res:HVAC_Eff_HP | Winter-Only | 20
Res-GasFurnace-AFUE92-ECM | DEER2020 | D20v1 | 2021-11-01 15:49 | Any | Res | Ex | CZ11 | rNCGF | Area-ft2-BA | 1860 | 1860 | None | 0.0079677 | 0 | 0.0098269 | 0 | 0 | 0.010092 | [6 empty] | DEER:Res:HVAC_Eff_HP | Winter-Only | 20
Res-GasFurnace-AFUE92-ECM | DEER2020 | D20v1 | 2021-11-01 15:49 | Any | Res | Ex | CZ12 | rDXGF | Area-ft2-BA | 1720 | 1720 | None | 0.022907 | 2.2907e-05 | 0.0084756 | 0 | 0 | 0.0089337 | [6 empty] | DEER:Res:HVAC_Eff_HP | Winter-Only | 20
Res-GasFurnace-AFUE92-ECM | DEER2020 | D20v1 | 2021-11-01 15:49 | Any | Res | Ex | CZ12 | rNCGF | Area-ft2-BA | 1720 | 1720 | None | 0.0068721 | 0 | 0.0084756 | 0 | 0 | 0.0089337 | [6 empty] | DEER:Res:HVAC_Eff_HP | Winter-Only | 20
Res-GasFurnace-AFUE92-ECM | DEER2020 | D20v1 | 2021-11-01 15:49 | Any | Res | Ex | CZ13 | rDXGF | Area-ft2-BA | 1850 | 1850 | None | 0.036811 | 2.4541e-05 | 0.0080984 | 0 | 0 | 0.0083438 | [6 empty] | DEER:Res:HVAC_Eff_HP | Winter-Only | 20
Res-GasFurnace-AFUE92-ECM | DEER2020 | D20v1 | 2021-11-01 15:49 | Any | Res | Ex | CZ13 | rNCGF | Area-ft2-BA | 1850 | 1850 | None | 0.0049081 | 0 | 0.0080984 | 0 | 0 | 0.0083438 | [6 empty] | DEER:Res:HVAC_Eff_HP | Winter-Only | 20
Res-GasFurnace-AFUE92-ECM | DEER2020 | D20v1 | 2021-11-01 15:49 | Any | Res | Ex | CZ14 | rDXGF | Area-ft2-BA | 2160 | 2160 | None | 0.052074 | 2.7407e-05 | 0.0090444 | 0 | 0 | 0.0095926 | [6 empty] | DEER:Res:HVAC_Eff_HP | Winter-Only | 20
Res-GasFurnace-AFUE92-ECM | DEER2020 | D20v1 | 2021-11-01 15:49 | Any | Res | Ex | CZ14 | rNCGF | Area-ft2-BA | 2160 | 2160 | None | 0.0054815 | 0 | 0.0090444 | 0 | 0 | 0.0093185 | [6 empty] | DEER:Res:HVAC_Eff_HP | Winter-Only | 20
Res-GasFurnace-AFUE92-ECM | DEER2020 | D20v1 | 2021-11-01 15:49 | Any | Res | Ex | CZ15 | rDXGF | Area-ft2-BA | 2010 | 2010 | None | 0.052522 | 3.0896e-05 | 0.0043254 | 0 | 0 | 0.0043254 | [6 empty] | DEER:Res:HVAC_Eff_HP | Winter-Only | 20
Res-GasFurnace-AFUE92-ECM | DEER2020 | D20v1 | 2021-11-01 15:49 | Any | Res | Ex | CZ15 | rNCGF | Area-ft2-BA | 2010 | 2010 | None | 0.0030896 | 0 | 0.0043254 | 0 | 0 | 0.0043254 | [6 empty] | DEER:Res:HVAC_Eff_HP | Winter-Only | 20
Res-GasFurnace-AFUE92-ECM | DEER2020 | D20v1 | 2021-11-01 15:49 | Any | Res | Ex | CZ16 | rDXGF | Area-ft2-BA | 1860 | 1860 | None | 0.020065 | 3.3441e-05 | 0.01137 | 0 | 0 | 0.012039 | [6 empty] | DEER:Res:HVAC_Eff_HP | Winter-Only | 20
Res-GasFurnace-AFUE92-ECM | DEER2020 | D20v1 | 2021-11-01 15:49 | Any | Res | Ex | CZ16 | rNCGF | Area-ft2-BA | 1860 | 1860 | None | 0.0066882 | 0 | 0.01137 | 0 | 0 | 0.012039 | [6 empty] | DEER:Res:HVAC_Eff_HP | Winter-Only | 20
Res-GasFurnace-AFUE92-ECM | DEER2020 | D20v1 | 2021-11-03 14:38 | Any | Res | New | CZ01 | rDXGF | Area-ft2-BA | 1560 | 1560 | None | 0.0052692 | 0 | 0.007254 | 0 | 0 | 0.0074999 | [6 empty] | DEER:Res:HVAC_Eff_HP | Winter-Only | 20
Res-GasFurnace-AFUE92-ECM | DEER2020 | D20v1 | 2021-11-03 14:38 | Any | Res | New | CZ01 | rNCGF | Area-ft2-BA | 1560 | 1560 | None | 0.0050936 | 0 | 0.0072715 | 0 | 0 | 0.0074999 | [6 empty] | DEER:Res:HVAC_Eff_HP | Winter-Only | 20
Res-GasFurnace-AFUE92-ECM | DEER2020 | D20v1 | 2021-11-03 14:38 | Any | Res | New | CZ02 | rDXGF | Area-ft2-BA | 1300 | 1300 | None | 0.010722 | 1.2138e-05 | 0.006049 | 0 | 0 | 0.0062513 | [6 empty] | DEER:Res:HVAC_Eff_HP | Winter-Only | 20
Res-GasFurnace-AFUE92-ECM | DEER2020 | D20v1 | 2021-11-03 14:38 | Any | Res | New | CZ02 | rNCGF | Area-ft2-BA | 1300 | 1300 | None | 0.0047008 | 0 | 0.0067154 | 0 | 0 | 0.0069392 | [6 empty] | DEER:Res:HVAC_Eff_HP | Winter-Only | 20
Res-GasFurnace-AFUE92-ECM | DEER2020 | D20v1 | 2021-11-03 14:38 | Any | Res | New | CZ03 | rDXGF | Area-ft2-BA | 1340 | 1340 | None | 0.0042821 | 7.4373e-06 | 0.0039215 | 0 | 0 | 0.0040342 | [6 empty] | DEER:Res:HVAC_Eff_HP | Winter-Only | 20
Res-GasFurnace-AFUE92-ECM | DEER2020 | D20v1 | 2021-11-03 14:38 | Any | Res | New | CZ03 | rNCGF | Area-ft2-BA | 1340 | 1340 | None | 0.0027045 | 0 | 0.003899 | 0 | 0 | 0.0040116 | [6 empty] | DEER:Res:HVAC_Eff_HP | Winter-Only | 20
Res-GasFurnace-AFUE92-ECM | DEER2020 | D20v1 | 2021-11-03 14:38 | Any | Res | New | CZ04 | rDXGF | Area-ft2-BA | 1470 | 1470 | None | 0.014531 | 1.5984e-05 | 0.0029546 | 0 | 0 | 0.0030272 | [6 empty] | DEER:Res:HVAC_Eff_HP | Winter-Only | 20
Res-GasFurnace-AFUE92-ECM | DEER2020 | D20v1 | 2021-11-03 14:38 | Any | Res | New | CZ04 | rNCGF | Area-ft2-BA | 1450 | 1450 | None | 0.0020579 | 0 | 0.0032412 | 0 | 0 | 0.0033441 | [6 empty] | DEER:Res:HVAC_Eff_HP | Winter-Only | 20
Res-GasFurnace-AFUE92-ECM | DEER2020 | D20v1 | 2021-11-03 14:38 | Any | Res | New | CZ05 | rDXGF | Area-ft2-BA | 1990 | 1990 | None | 0.0060055 | 8.5342e-06 | 0.0053102 | 0 | 0 | 0.0054682 | [6 empty] | DEER:Res:HVAC_Eff_HP | Winter-Only | 20
Res-GasFurnace-AFUE92-ECM | DEER2020 | D20v1 | 2021-11-03 14:38 | Any | Res | New | CZ05 | rNCGF | Area-ft2-BA | 1830 | 1830 | None | 0.0040131 | 0 | 0.0059193 | 0 | 0 | 0.00612 | [6 empty] | DEER:Res:HVAC_Eff_HP | Winter-Only | 20
Res-GasFurnace-AFUE92-ECM | DEER2020 | D20v1 | 2021-11-03 14:38 | Any | Res | New | CZ06 | rDXGF | Area-ft2-BA | 1750 | 1750 | None | 0.00994 | 1.136e-05 | 0.0030104 | 0 | 0 | 0.0030956 | [6 empty] | DEER:Res:HVAC_Eff_HP | Winter-Only | 20
Res-GasFurnace-AFUE92-ECM | DEER2020 | D20v1 | 2021-11-03 14:38 | Any | Res | New | CZ06 | rNCGF | Area-ft2-BA | 1710 | 1710 | None | 0.0020509 | 0 | 0.003047 | 0 | 0 | 0.0031349 | [6 empty] | DEER:Res:HVAC_Eff_HP | Winter-Only | 20
Res-GasFurnace-AFUE92-ECM | DEER2020 | D20v1 | 2021-11-03 14:38 | Any | Res | New | CZ07 | rDXGF | Area-ft2-BA | 1800 | 1800 | None | 0.01477 | 1.0784e-05 | 0.0019342 | 0 | 0 | 0.0019904 | [6 empty] | DEER:Res:HVAC_Eff_HP | Winter-Only | 20
Res-GasFurnace-AFUE92-ECM | DEER2020 | D20v1 | 2021-11-03 14:38 | Any | Res | New | CZ07 | rNCGF | Area-ft2-BA | 1770 | 1770 | None | 0.001209 | 0 | 0.0019272 | 0 | 0 | 0.0019852 | [6 empty] | DEER:Res:HVAC_Eff_HP | Winter-Only | 20
Res-GasFurnace-AFUE92-ECM | DEER2020 | D20v1 | 2021-11-03 14:38 | Any | Res | New | CZ08 | rDXGF | Area-ft2-BA | 1590 | 1590 | None | 0.018936 | 1.3109e-05 | 0.0013571 | 0 | 0 | 0.0013935 | [6 empty] | DEER:Res:HVAC_Eff_HP | Winter-Only | 20
Res-GasFurnace-AFUE92-ECM | DEER2020 | D20v1 | 2021-11-03 14:38 | Any | Res | New | CZ08 | rNCGF | Area-ft2-BA | 1590 | 1590 | None | 0.00097107 | 0 | 0.0013279 | 0 | 0 | 0.0013668 | [6 empty] | DEER:Res:HVAC_Eff_HP | Winter-Only | 20
Res-GasFurnace-AFUE92-ECM | DEER2020 | D20v1 | 2021-11-03 14:38 | Any | Res | New | CZ09 | rDXGF | Area-ft2-BA | 1550 | 1550 | None | 0.016791 | 1.1994e-05 | 0.0026168 | 0 | 0 | 0.002704 | [6 empty] | DEER:Res:HVAC_Eff_HP | Winter-Only | 20
Res-GasFurnace-AFUE92-ECM | DEER2020 | D20v1 | 2021-11-03 14:38 | Any | Res | New | CZ09 | rNCGF | Area-ft2-BA | 1540 | 1540 | None | 0.0017922 | 0 | 0.0026435 | 0 | 0 | 0.0027331 | [6 empty] | DEER:Res:HVAC_Eff_HP | Winter-Only | 20
Res-GasFurnace-AFUE92-ECM | DEER2020 | D20v1 | 2021-11-03 14:38 | Any | Res | New | CZ10 | rDXGF | Area-ft2-BA | 1940 | 1940 | None | 0.018937 | 1.481e-05 | 0.006191 | 0 | 0 | 0.0063852 | [6 empty] | DEER:Res:HVAC_Eff_HP | Winter-Only | 20
Res-GasFurnace-AFUE92-ECM | DEER2020 | D20v1 | 2021-11-03 14:38 | Any | Res | New | CZ10 | rNCGF | Area-ft2-BA | 1920 | 1920 | None | 0.0041526 | 0 | 0.0061556 | 0 | 0 | 0.006351 | [6 empty] | DEER:Res:HVAC_Eff_HP | Winter-Only | 20
Res-GasFurnace-AFUE92-ECM | DEER2020 | D20v1 | 2021-11-03 14:38 | Any | Res | New | CZ11 | rDXGF | Area-ft2-BA | 1790 | 1790 | None | 0.023638 | 2.3088e-05 | 0.0073663 | 0 | 0 | 0.0076136 | [6 empty] | DEER:Res:HVAC_Eff_HP | Winter-Only | 20
Res-GasFurnace-AFUE92-ECM | DEER2020 | D20v1 | 2021-11-03 14:38 | Any | Res | New | CZ11 | rNCGF | Area-ft2-BA | 1720 | 1720 | None | 0.0055233 | 0 | 0.0076163 | 0 | 0 | 0.0078779 | [6 empty] | DEER:Res:HVAC_Eff_HP | Winter-Only | 20
Res-GasFurnace-AFUE92-ECM | DEER2020 | D20v1 | 2021-11-03 14:38 | Any | Res | New | CZ12 | rDXGF | Area-ft2-BA | 1460 | 1460 | None | 0.016438 | 1.7096e-05 | 0.0055452 | 0 | 0 | 0.0057205 | [6 empty] | DEER:Res:HVAC_Eff_HP | Winter-Only | 20
Res-GasFurnace-AFUE92-ECM | DEER2020 | D20v1 | 2021-11-03 14:38 | Any | Res | New | CZ12 | rNCGF | Area-ft2-BA | 1590 | 1590 | None | 0.0044214 | 0 | 0.0063296 | 0 | 0 | 0.006539 | [6 empty] | DEER:Res:HVAC_Eff_HP | Winter-Only | 20
Res-GasFurnace-AFUE92-ECM | DEER2020 | D20v1 | 2021-11-03 14:38 | Any | Res | New | CZ13 | rDXGF | Area-ft2-BA | 1830 | 1830 | None | 0.026142 | 2.0361e-05 | 0.006259 | 0 | 0 | 0.0064601 | [6 empty] | DEER:Res:HVAC_Eff_HP | Winter-Only | 20
Res-GasFurnace-AFUE92-ECM | DEER2020 | D20v1 | 2021-11-03 14:38 | Any | Res | New | CZ13 | rNCGF | Area-ft2-BA | 1740 | 1740 | None | 0.0043672 | 0 | 0.0062169 | 0 | 0 | 0.0064224 | [6 empty] | DEER:Res:HVAC_Eff_HP | Winter-Only | 20
Res-GasFurnace-AFUE92-ECM | DEER2020 | D20v1 | 2021-11-03 14:38 | Any | Res | New | CZ14 | rDXGF | Area-ft2-BA | 2160 | 2160 | None | 0.033985 | 2.4119e-05 | 0.0074548 | 0 | 0 | 0.0077015 | [6 empty] | DEER:Res:HVAC_Eff_HP | Winter-Only | 20
Res-GasFurnace-AFUE92-ECM | DEER2020 | D20v1 | 2021-11-03 14:38 | Any | Res | New | CZ14 | rNCGF | Area-ft2-BA | 2150 | 2150 | None | 0.0052228 | 0 | 0.0074219 | 0 | 0 | 0.0076693 | [6 empty] | DEER:Res:HVAC_Eff_HP | Winter-Only | 20
Res-GasFurnace-AFUE92-ECM | DEER2020 | D20v1 | 2021-11-03 14:38 | Any | Res | New | CZ15 | rDXGF | Area-ft2-BA | 1890 | 1890 | None | 0.050184 | 3.0561e-05 | 0.0033134 | 0 | 0 | 0.0034099 | [6 empty] | DEER:Res:HVAC_Eff_HP | Winter-Only | 20
Res-GasFurnace-AFUE92-ECM | DEER2020 | D20v1 | 2021-11-03 14:38 | Any | Res | New | CZ15 | rNCGF | Area-ft2-BA | 1750 | 1750 | None | 0.00238 | 0 | 0.0033252 | 0 | 0 | 0.003434 | [6 empty] | DEER:Res:HVAC_Eff_HP | Winter-Only | 20
Res-GasFurnace-AFUE92-ECM | DEER2020 | D20v1 | 2021-11-03 14:38 | Any | Res | New | CZ16 | rDXGF | Area-ft2-BA | 1660 | 1660 | None | 0.015439 | 1.4361e-05 | 0.010053 | 0 | 0 | 0.010448 | [6 empty] | DEER:Res:HVAC_Eff_HP | Winter-Only | 20
Res-GasFurnace-AFUE92-ECM | DEER2020 | D20v1 | 2021-11-03 14:38 | Any | Res | New | CZ16 | rNCGF | Area-ft2-BA | 1510 | 1510 | None | 0.0080523 | 0 | 0.011312 | 0 | 0 | 0.011695 | [6 empty] | DEER:Res:HVAC_Eff_HP | Winter-Only | 20
Res-GasFurnace-AFUE95-ECM | DEER2020 | D20v1 | 2021-11-01 15:49 | Any | Res | Ex | CZ01 | rDXGF | Area-ft2-BA | 1750 | 1750 | None | 0.009 | 0 | 0.01368 | 0 | 0 | 0.01404 | [6 empty] | DEER:Res:HVAC_Eff_HP | Winter-Only | 20
Res-GasFurnace-AFUE95-ECM | DEER2020 | D20v1 | 2021-11-01 15:49 | Any | Res | Ex | CZ01 | rNCGF | Area-ft2-BA | 1750 | 1750 | None | 0.0072 | 0 | 0.01386 | 0 | 0 | 0.01422 | [6 empty] | DEER:Res:HVAC_Eff_HP | Winter-Only | 20
Res-GasFurnace-AFUE95-ECM | DEER2020 | D20v1 | 2021-11-01 15:49 | Any | Res | Ex | CZ02 | rDXGF | Area-ft2-BA | 1410 | 1410 | None | 0.014149 | 2.0213e-05 | 0.011319 | 0 | 0 | 0.011723 | [6 empty] | DEER:Res:HVAC_Eff_HP | Winter-Only | 20
Res-GasFurnace-AFUE95-ECM | DEER2020 | D20v1 | 2021-11-01 15:49 | Any | Res | Ex | CZ02 | rNCGF | Area-ft2-BA | 1410 | 1410 | None | 0.0060638 | 0 | 0.011521 | 0 | 0 | 0.011723 | [6 empty] | DEER:Res:HVAC_Eff_HP | Winter-Only | 20
Res-GasFurnace-AFUE95-ECM | DEER2020 | D20v1 | 2021-11-01 15:49 | Any | Res | Ex | CZ03 | rDXGF | Area-ft2-BA | 1510 | 1510 | None | 0.0069934 | 0 | 0.0095576 | 0 | 0 | 0.0097907 | [6 empty] | DEER:Res:HVAC_Eff_HP | Winter-Only | 20
Res-GasFurnace-AFUE95-ECM | DEER2020 | D20v1 | 2021-11-01 15:49 | Any | Res | Ex | CZ03 | rNCGF | Area-ft2-BA | 1510 | 1510 | None | 0.0046623 | 0 | 0.0095576 | 0 | 0 | 0.0097907 | [6 empty] | DEER:Res:HVAC_Eff_HP | Winter-Only | 20
Res-GasFurnace-AFUE95-ECM | DEER2020 | D20v1 | 2021-11-01 15:49 | Any | Res | Ex | CZ04 | rDXGF | Area-ft2-BA | 1650 | 1650 | None | 0.019685 | 2.4606e-05 | 0.0073818 | 0 | 0 | 0.0076279 | [6 empty] | DEER:Res:HVAC_Eff_HP | Winter-Only | 20
Res-GasFurnace-AFUE95-ECM | DEER2020 | D20v1 | 2021-11-01 15:49 | Any | Res | Ex | CZ04 | rNCGF | Area-ft2-BA | 1650 | 1650 | None | 0.0049212 | 0 | 0.0073818 | 0 | 0 | 0.0076279 | [6 empty] | DEER:Res:HVAC_Eff_HP | Winter-Only | 20
Res-GasFurnace-AFUE95-ECM | DEER2020 | D20v1 | 2021-11-01 15:49 | Any | Res | Ex | CZ05 | rDXGF | Area-ft2-BA | 2130 | 2130 | None | 0.0090704 | 0 | 0.012094 | 0 | 0 | 0.012396 | [6 empty] | DEER:Res:HVAC_Eff_HP | Winter-Only | 20
Res-GasFurnace-AFUE95-ECM | DEER2020 | D20v1 | 2021-11-01 15:49 | Any | Res | Ex | CZ05 | rNCGF | Area-ft2-BA | 2130 | 2130 | None | 0.0060469 | 0 | 0.012094 | 0 | 0 | 0.012396 | [6 empty] | DEER:Res:HVAC_Eff_HP | Winter-Only | 20
Res-GasFurnace-AFUE95-ECM | DEER2020 | D20v1 | 2021-11-01 15:49 | Any | Res | Ex | CZ06 | rDXGF | Area-ft2-BA | 1920 | 1920 | None | 0.014714 | 2.9427e-05 | 0.0038255 | 0 | 0 | 0.0041198 | [6 empty] | DEER:Res:HVAC_Eff_HP | Winter-Only | 20
Res-GasFurnace-AFUE95-ECM | DEER2020 | D20v1 | 2021-11-01 15:49 | Any | Res | Ex | CZ06 | rNCGF | Area-ft2-BA | 1920 | 1920 | None | 0.0029427 | 0 | 0.0038255 | 0 | 0 | 0.0041198 | [6 empty] | DEER:Res:HVAC_Eff_HP | Winter-Only | 20
Res-GasFurnace-AFUE95-ECM | DEER2020 | D20v1 | 2021-11-01 15:49 | Any | Res | Ex | CZ07 | rDXGF | Area-ft2-BA | 1970 | 1970 | None | 0.019208 | 2.401e-05 | 0.0045619 | 0 | 0 | 0.0045619 | [6 empty] | DEER:Res:HVAC_Eff_HP | Winter-Only | 20
Res-GasFurnace-AFUE95-ECM | DEER2020 | D20v1 | 2021-11-01 15:49 | Any | Res | Ex | CZ07 | rNCGF | Area-ft2-BA | 1970 | 1970 | None | 0.002401 | 0 | 0.0045619 | 0 | 0 | 0.0045619 | [6 empty] | DEER:Res:HVAC_Eff_HP | Winter-Only | 20
Res-GasFurnace-AFUE95-ECM | DEER2020 | D20v1 | 2021-11-01 15:49 | Any | Res | Ex | CZ08 | rDXGF | Area-ft2-BA | 1760 | 1760 | None | 0.028188 | 2.5625e-05 | 0.0035875 | 0 | 0 | 0.0035875 | [6 empty] | DEER:Res:HVAC_Eff_HP | Winter-Only | 20
Res-GasFurnace-AFUE95-ECM | DEER2020 | D20v1 | 2021-11-01 15:49 | Any | Res | Ex | CZ08 | rNCGF | Area-ft2-BA | 1760 | 1760 | None | 0.0025625 | 0 | 0.0035875 | 0 | 0 | 0.0035875 | [6 empty] | DEER:Res:HVAC_Eff_HP | Winter-Only | 20
Res-GasFurnace-AFUE95-ECM | DEER2020 | D20v1 | 2021-11-01 15:49 | Any | Res | Ex | CZ09 | rDXGF | Area-ft2-BA | 1740 | 1740 | None | 0.025161 | 2.2874e-05 | 0.0059471 | 0 | 0 | 0.0059471 | [6 empty] | DEER:Res:HVAC_Eff_HP | Winter-Only | 20
Res-GasFurnace-AFUE95-ECM | DEER2020 | D20v1 | 2021-11-01 15:49 | Any | Res | Ex | CZ09 | rNCGF | Area-ft2-BA | 1740 | 1740 | None | 0.0022874 | 0 | 0.0057184 | 0 | 0 | 0.0059471 | [6 empty] | DEER:Res:HVAC_Eff_HP | Winter-Only | 20
Res-GasFurnace-AFUE95-ECM | DEER2020 | D20v1 | 2021-11-01 15:49 | Any | Res | Ex | CZ10 | rDXGF | Area-ft2-BA | 1940 | 1940 | None | 0.031562 | 2.4278e-05 | 0.011411 | 0 | 0 | 0.011654 | [6 empty] | DEER:Res:HVAC_Eff_HP | Winter-Only | 20
Res-GasFurnace-AFUE95-ECM | DEER2020 | D20v1 | 2021-11-01 15:49 | Any | Res | Ex | CZ10 | rNCGF | Area-ft2-BA | 1940 | 1940 | None | 0.0072835 | 0 | 0.011411 | 0 | 0 | 0.011654 | [6 empty] | DEER:Res:HVAC_Eff_HP | Winter-Only | 20
Res-GasFurnace-AFUE95-ECM | DEER2020 | D20v1 | 2021-11-01 15:49 | Any | Res | Ex | CZ11 | rDXGF | Area-ft2-BA | 1860 | 1860 | None | 0.034527 | 2.6559e-05 | 0.012217 | 0 | 0 | 0.012483 | [6 empty] | DEER:Res:HVAC_Eff_HP | Winter-Only | 20
Res-GasFurnace-AFUE95-ECM | DEER2020 | D20v1 | 2021-11-01 15:49 | Any | Res | Ex | CZ11 | rNCGF | Area-ft2-BA | 1860 | 1860 | None | 0.0079677 | 0 | 0.012217 | 0 | 0 | 0.012483 | [6 empty] | DEER:Res:HVAC_Eff_HP | Winter-Only | 20
Res-GasFurnace-AFUE95-ECM | DEER2020 | D20v1 | 2021-11-01 15:49 | Any | Res | Ex | CZ12 | rDXGF | Area-ft2-BA | 1720 | 1720 | None | 0.022907 | 2.2907e-05 | 0.010766 | 0 | 0 | 0.010995 | [6 empty] | DEER:Res:HVAC_Eff_HP | Winter-Only | 20
Res-GasFurnace-AFUE95-ECM | DEER2020 | D20v1 | 2021-11-01 15:49 | Any | Res | Ex | CZ12 | rNCGF | Area-ft2-BA | 1720 | 1720 | None | 0.0068721 | 0 | 0.010766 | 0 | 0 | 0.010995 | [6 empty] | DEER:Res:HVAC_Eff_HP | Winter-Only | 20
Res-GasFurnace-AFUE95-ECM | DEER2020 | D20v1 | 2021-11-01 15:49 | Any | Res | Ex | CZ13 | rDXGF | Area-ft2-BA | 1850 | 1850 | None | 0.036811 | 2.4541e-05 | 0.010307 | 0 | 0 | 0.010552 | [6 empty] | DEER:Res:HVAC_Eff_HP | Winter-Only | 20
Res-GasFurnace-AFUE95-ECM | DEER2020 | D20v1 | 2021-11-01 15:49 | Any | Res | Ex | CZ13 | rNCGF | Area-ft2-BA | 1850 | 1850 | None | 0.0049081 | 0 | 0.010307 | 0 | 0 | 0.010552 | [6 empty] | DEER:Res:HVAC_Eff_HP | Winter-Only | 20
Res-GasFurnace-AFUE95-ECM | DEER2020 | D20v1 | 2021-11-01 15:49 | Any | Res | Ex | CZ14 | rDXGF | Area-ft2-BA | 2160 | 2160 | None | 0.052074 | 2.7407e-05 | 0.011511 | 0 | 0 | 0.011785 | [6 empty] | DEER:Res:HVAC_Eff_HP | Winter-Only | 20
Res-GasFurnace-AFUE95-ECM | DEER2020 | D20v1 | 2021-11-01 15:49 | Any | Res | Ex | CZ14 | rNCGF | Area-ft2-BA | 2160 | 2160 | None | 0.0054815 | 0 | 0.011511 | 0 | 0 | 0.011785 | [6 empty] | DEER:Res:HVAC_Eff_HP | Winter-Only | 20
Res-GasFurnace-AFUE95-ECM | DEER2020 | D20v1 | 2021-11-01 15:49 | Any | Res | Ex | CZ15 | rDXGF | Area-ft2-BA | 2010 | 2010 | None | 0.052522 | 3.0896e-05 | 0.0052522 | 0 | 0 | 0.0055612 | [6 empty] | DEER:Res:HVAC_Eff_HP | Winter-Only | 20
Res-GasFurnace-AFUE95-ECM | DEER2020 | D20v1 | 2021-11-01 15:49 | Any | Res | Ex | CZ15 | rNCGF | Area-ft2-BA | 2010 | 2010 | None | 0.0030896 | 0 | 0.0055612 | 0 | 0 | 0.0055612 | [6 empty] | DEER:Res:HVAC_Eff_HP | Winter-Only | 20
Res-GasFurnace-AFUE95-ECM | DEER2020 | D20v1 | 2021-11-01 15:49 | Any | Res | Ex | CZ16 | rDXGF | Area-ft2-BA | 1860 | 1860 | None | 0.020065 | 3.3441e-05 | 0.01438 | 0 | 0 | 0.015048 | [6 empty] | DEER:Res:HVAC_Eff_HP | Winter-Only | 20
Res-GasFurnace-AFUE95-ECM | DEER2020 | D20v1 | 2021-11-01 15:49 | Any | Res | Ex | CZ16 | rNCGF | Area-ft2-BA | 1860 | 1860 | None | 0.0066882 | 0 | 0.01438 | 0 | 0 | 0.014714 | [6 empty] | DEER:Res:HVAC_Eff_HP | Winter-Only | 20
Res-GasFurnace-AFUE95-ECM | DEER2020 | D20v1 | 2021-11-03 14:38 | Any | Res | New | CZ01 | rDXGF | Area-ft2-BA | 1560 | 1560 | None | 0.0052692 | 0 | 0.0091158 | 0 | 0 | 0.0093617 | [6 empty] | DEER:Res:HVAC_Eff_HP | Winter-Only | 20
Res-GasFurnace-AFUE95-ECM | DEER2020 | D20v1 | 2021-11-03 14:38 | Any | Res | New | CZ01 | rNCGF | Area-ft2-BA | 1560 | 1560 | None | 0.0050936 | 0 | 0.0091333 | 0 | 0 | 0.0093792 | [6 empty] | DEER:Res:HVAC_Eff_HP | Winter-Only | 20
Res-GasFurnace-AFUE95-ECM | DEER2020 | D20v1 | 2021-11-03 14:38 | Any | Res | New | CZ02 | rDXGF | Area-ft2-BA | 1300 | 1300 | None | 0.010722 | 1.2138e-05 | 0.0076068 | 0 | 0 | 0.0078091 | [6 empty] | DEER:Res:HVAC_Eff_HP | Winter-Only | 20
Res-GasFurnace-AFUE95-ECM | DEER2020 | D20v1 | 2021-11-03 14:38 | Any | Res | New | CZ02 | rNCGF | Area-ft2-BA | 1300 | 1300 | None | 0.0047008 | 0 | 0.008439 | 0 | 0 | 0.0086628 | [6 empty] | DEER:Res:HVAC_Eff_HP | Winter-Only | 20
Res-GasFurnace-AFUE95-ECM | DEER2020 | D20v1 | 2021-11-03 14:38 | Any | Res | New | CZ03 | rDXGF | Area-ft2-BA | 1340 | 1340 | None | 0.0042821 | 7.4373e-06 | 0.0049131 | 0 | 0 | 0.0050258 | [6 empty] | DEER:Res:HVAC_Eff_HP | Winter-Only | 20
Res-GasFurnace-AFUE95-ECM | DEER2020 | D20v1 | 2021-11-03 14:38 | Any | Res | New | CZ03 | rNCGF | Area-ft2-BA | 1340 | 1340 | None | 0.0027045 | 0 | 0.0048906 | 0 | 0 | 0.0050258 | [6 empty] | DEER:Res:HVAC_Eff_HP | Winter-Only | 20
Res-GasFurnace-AFUE95-ECM | DEER2020 | D20v1 | 2021-11-03 14:38 | Any | Res | New | CZ04 | rDXGF | Area-ft2-BA | 1470 | 1470 | None | 0.014531 | 1.5984e-05 | 0.0037053 | 0 | 0 | 0.0038022 | [6 empty] | DEER:Res:HVAC_Eff_HP | Winter-Only | 20
Res-GasFurnace-AFUE95-ECM | DEER2020 | D20v1 | 2021-11-03 14:38 | Any | Res | New | CZ04 | rNCGF | Area-ft2-BA | 1450 | 1450 | None | 0.0020579 | 0 | 0.0040644 | 0 | 0 | 0.004193 | [6 empty] | DEER:Res:HVAC_Eff_HP | Winter-Only | 20
Res-GasFurnace-AFUE95-ECM | DEER2020 | D20v1 | 2021-11-03 14:38 | Any | Res | New | CZ05 | rDXGF | Area-ft2-BA | 1990 | 1990 | None | 0.0060055 | 8.5342e-06 | 0.0066693 | 0 | 0 | 0.0068589 | [6 empty] | DEER:Res:HVAC_Eff_HP | Winter-Only | 20
Res-GasFurnace-AFUE95-ECM | DEER2020 | D20v1 | 2021-11-03 14:38 | Any | Res | New | CZ05 | rNCGF | Area-ft2-BA | 1830 | 1830 | None | 0.0040131 | 0 | 0.0074243 | 0 | 0 | 0.0076249 | [6 empty] | DEER:Res:HVAC_Eff_HP | Winter-Only | 20
Res-GasFurnace-AFUE95-ECM | DEER2020 | D20v1 | 2021-11-03 14:38 | Any | Res | New | CZ06 | rDXGF | Area-ft2-BA | 1750 | 1750 | None | 0.00994 | 1.136e-05 | 0.0037772 | 0 | 0 | 0.0038624 | [6 empty] | DEER:Res:HVAC_Eff_HP | Winter-Only | 20
Res-GasFurnace-AFUE95-ECM | DEER2020 | D20v1 | 2021-11-03 14:38 | Any | Res | New | CZ06 | rNCGF | Area-ft2-BA | 1710 | 1710 | None | 0.0020509 | 0 | 0.0038381 | 0 | 0 | 0.003926 | [6 empty] | DEER:Res:HVAC_Eff_HP | Winter-Only | 20
Res-GasFurnace-AFUE95-ECM | DEER2020 | D20v1 | 2021-11-03 14:38 | Any | Res | New | CZ07 | rDXGF | Area-ft2-BA | 1800 | 1800 | None | 0.01477 | 1.0784e-05 | 0.0024382 | 0 | 0 | 0.0024851 | [6 empty] | DEER:Res:HVAC_Eff_HP | Winter-Only | 20
Res-GasFurnace-AFUE95-ECM | DEER2020 | D20v1 | 2021-11-03 14:38 | Any | Res | New | CZ07 | rNCGF | Area-ft2-BA | 1770 | 1770 | None | 0.001209 | 0 | 0.0024181 | 0 | 0 | 0.0024906 | [6 empty] | DEER:Res:HVAC_Eff_HP | Winter-Only | 20
Res-GasFurnace-AFUE95-ECM | DEER2020 | D20v1 | 2021-11-03 14:38 | Any | Res | New | CZ08 | rDXGF | Area-ft2-BA | 1590 | 1590 | None | 0.018936 | 1.3109e-05 | 0.0017042 | 0 | 0 | 0.0017406 | [6 empty] | DEER:Res:HVAC_Eff_HP | Winter-Only | 20
Res-GasFurnace-AFUE95-ECM | DEER2020 | D20v1 | 2021-11-03 14:38 | Any | Res | New | CZ08 | rNCGF | Area-ft2-BA | 1590 | 1590 | None | 0.00097107 | 0 | 0.0016654 | 0 | 0 | 0.0017067 | [6 empty] | DEER:Res:HVAC_Eff_HP | Winter-Only | 20
Res-GasFurnace-AFUE95-ECM | DEER2020 | D20v1 | 2021-11-03 14:38 | Any | Res | New | CZ09 | rDXGF | Area-ft2-BA | 1550 | 1550 | None | 0.016791 | 1.1994e-05 | 0.0032928 | 0 | 0 | 0.00338 | [6 empty] | DEER:Res:HVAC_Eff_HP | Winter-Only | 20
Res-GasFurnace-AFUE95-ECM | DEER2020 | D20v1 | 2021-11-03 14:38 | Any | Res | New | CZ09 | rNCGF | Area-ft2-BA | 1540 | 1540 | None | 0.0017922 | 0 | 0.003338 | 0 | 0 | 0.0034052 | [6 empty] | DEER:Res:HVAC_Eff_HP | Winter-Only | 20
Res-GasFurnace-AFUE95-ECM | DEER2020 | D20v1 | 2021-11-03 14:38 | Any | Res | New | CZ10 | rDXGF | Area-ft2-BA | 1940 | 1940 | None | 0.018937 | 1.481e-05 | 0.0077934 | 0 | 0 | 0.0079876 | [6 empty] | DEER:Res:HVAC_Eff_HP | Winter-Only | 20
Res-GasFurnace-AFUE95-ECM | DEER2020 | D20v1 | 2021-11-03 14:38 | Any | Res | New | CZ10 | rNCGF | Area-ft2-BA | 1920 | 1920 | None | 0.0041526 | 0 | 0.007719 | 0 | 0 | 0.0079144 | [6 empty] | DEER:Res:HVAC_Eff_HP | Winter-Only | 20
Res-GasFurnace-AFUE95-ECM | DEER2020 | D20v1 | 2021-11-03 14:38 | Any | Res | New | CZ11 | rDXGF | Area-ft2-BA | 1790 | 1790 | None | 0.023638 | 2.3088e-05 | 0.0092628 | 0 | 0 | 0.0094827 | [6 empty] | DEER:Res:HVAC_Eff_HP | Winter-Only | 20
Res-GasFurnace-AFUE95-ECM | DEER2020 | D20v1 | 2021-11-03 14:38 | Any | Res | New | CZ11 | rNCGF | Area-ft2-BA | 1720 | 1720 | None | 0.0055233 | 0 | 0.009564 | 0 | 0 | 0.0098256 | [6 empty] | DEER:Res:HVAC_Eff_HP | Winter-Only | 20
Res-GasFurnace-AFUE95-ECM | DEER2020 | D20v1 | 2021-11-03 14:38 | Any | Res | New | CZ12 | rDXGF | Area-ft2-BA | 1460 | 1460 | None | 0.016438 | 1.7096e-05 | 0.0069699 | 0 | 0 | 0.0071452 | [6 empty] | DEER:Res:HVAC_Eff_HP | Winter-Only | 20
Res-GasFurnace-AFUE95-ECM | DEER2020 | D20v1 | 2021-11-03 14:38 | Any | Res | New | CZ12 | rNCGF | Area-ft2-BA | 1590 | 1590 | None | 0.0044214 | 0 | 0.0079585 | 0 | 0 | 0.0081679 | [6 empty] | DEER:Res:HVAC_Eff_HP | Winter-Only | 20
Res-GasFurnace-AFUE95-ECM | DEER2020 | D20v1 | 2021-11-03 14:38 | Any | Res | New | CZ13 | rDXGF | Area-ft2-BA | 1830 | 1830 | None | 0.026142 | 2.0361e-05 | 0.0078678 | 0 | 0 | 0.0080437 | [6 empty] | DEER:Res:HVAC_Eff_HP | Winter-Only | 20
Res-GasFurnace-AFUE95-ECM | DEER2020 | D20v1 | 2021-11-03 14:38 | Any | Res | New | CZ13 | rNCGF | Area-ft2-BA | 1740 | 1740 | None | 0.0043672 | 0 | 0.0078097 | 0 | 0 | 0.0080152 | [6 empty] | DEER:Res:HVAC_Eff_HP | Winter-Only | 20
Res-GasFurnace-AFUE95-ECM | DEER2020 | D20v1 | 2021-11-03 14:38 | Any | Res | New | CZ14 | rDXGF | Area-ft2-BA | 2160 | 2160 | None | 0.033985 | 2.4119e-05 | 0.0093733 | 0 | 0 | 0.0095926 | [6 empty] | DEER:Res:HVAC_Eff_HP | Winter-Only | 20
Res-GasFurnace-AFUE95-ECM | DEER2020 | D20v1 | 2021-11-03 14:38 | Any | Res | New | CZ14 | rNCGF | Area-ft2-BA | 2150 | 2150 | None | 0.0052228 | 0 | 0.0093186 | 0 | 0 | 0.009566 | [6 empty] | DEER:Res:HVAC_Eff_HP | Winter-Only | 20
Res-GasFurnace-AFUE95-ECM | DEER2020 | D20v1 | 2021-11-03 14:38 | Any | Res | New | CZ15 | rDXGF | Area-ft2-BA | 1890 | 1890 | None | 0.050184 | 3.0561e-05 | 0.0041498 | 0 | 0 | 0.0042785 | [6 empty] | DEER:Res:HVAC_Eff_HP | Winter-Only | 20
Res-GasFurnace-AFUE95-ECM | DEER2020 | D20v1 | 2021-11-03 14:38 | Any | Res | New | CZ15 | rNCGF | Area-ft2-BA | 1750 | 1750 | None | 0.00238 | 0 | 0.004182 | 0 | 0 | 0.004284 | [6 empty] | DEER:Res:HVAC_Eff_HP | Winter-Only | 20
Res-GasFurnace-AFUE95-ECM | DEER2020 | D20v1 | 2021-11-03 14:38 | Any | Res | New | CZ16 | rDXGF | Area-ft2-BA | 1660 | 1660 | None | 0.015439 | 1.4361e-05 | 0.012638 | 0 | 0 | 0.013033 | [6 empty] | DEER:Res:HVAC_Eff_HP | Winter-Only | 20
Res-GasFurnace-AFUE95-ECM | DEER2020 | D20v1 | 2021-11-03 14:38 | Any | Res | New | CZ16 | rNCGF | Area-ft2-BA | 1510 | 1510 | None | 0.0080523 | 0 | 0.014226 | 0 | 0 | 0.014609 | [6 empty] | DEER:Res:HVAC_Eff_HP | Winter-Only | 20
Res-GasFurnace-AFUE97-ECM | DEER2020 | D20v1 | 2021-11-01 15:49 | Any | Res | Ex | CZ01 | rDXGF | Area-ft2-BA | 1750 | 1750 | None | 0.009 | 0 | 0.01548 | 0 | 0 | 0.01584 | [6 empty] | DEER:Res:HVAC_Eff_HP | Winter-Only | 20
Res-GasFurnace-AFUE97-ECM | DEER2020 | D20v1 | 2021-11-01 15:49 | Any | Res | Ex | CZ01 | rNCGF | Area-ft2-BA | 1750 | 1750 | None | 0.0072 | 0 | 0.01566 | 0 | 0 | 0.01602 | [6 empty] | DEER:Res:HVAC_Eff_HP | Winter-Only | 20
Res-GasFurnace-AFUE97-ECM | DEER2020 | D20v1 | 2021-11-01 15:49 | Any | Res | Ex | CZ02 | rDXGF | Area-ft2-BA | 1410 | 1410 | None | 0.014149 | 2.0213e-05 | 0.012734 | 0 | 0 | 0.013138 | [6 empty] | DEER:Res:HVAC_Eff_HP | Winter-Only | 20
Res-GasFurnace-AFUE97-ECM | DEER2020 | D20v1 | 2021-11-01 15:49 | Any | Res | Ex | CZ02 | rNCGF | Area-ft2-BA | 1410 | 1410 | None | 0.0060638 | 0 | 0.012936 | 0 | 0 | 0.013138 | [6 empty] | DEER:Res:HVAC_Eff_HP | Winter-Only | 20
Res-GasFurnace-AFUE97-ECM | DEER2020 | D20v1 | 2021-11-01 15:49 | Any | Res | Ex | CZ03 | rDXGF | Area-ft2-BA | 1510 | 1510 | None | 0.0069934 | 0 | 0.010723 | 0 | 0 | 0.010956 | [6 empty] | DEER:Res:HVAC_Eff_HP | Winter-Only | 20
Res-GasFurnace-AFUE97-ECM | DEER2020 | D20v1 | 2021-11-01 15:49 | Any | Res | Ex | CZ03 | rNCGF | Area-ft2-BA | 1510 | 1510 | None | 0.0046623 | 0 | 0.010723 | 0 | 0 | 0.010956 | [6 empty] | DEER:Res:HVAC_Eff_HP | Winter-Only | 20
Res-GasFurnace-AFUE97-ECM | DEER2020 | D20v1 | 2021-11-01 15:49 | Any | Res | Ex | CZ04 | rDXGF | Area-ft2-BA | 1650 | 1650 | None | 0.019685 | 2.4606e-05 | 0.0083661 | 0 | 0 | 0.0083661 | [6 empty] | DEER:Res:HVAC_Eff_HP | Winter-Only | 20
Res-GasFurnace-AFUE97-ECM | DEER2020 | D20v1 | 2021-11-01 15:49 | Any | Res | Ex | CZ04 | rNCGF | Area-ft2-BA | 1650 | 1650 | None | 0.0049212 | 0 | 0.0083661 | 0 | 0 | 0.0083661 | [6 empty] | DEER:Res:HVAC_Eff_HP | Winter-Only | 20
Res-GasFurnace-AFUE97-ECM | DEER2020 | D20v1 | 2021-11-01 15:49 | Any | Res | Ex | CZ05 | rDXGF | Area-ft2-BA | 2130 | 2130 | None | 0.0090704 | 0 | 0.013606 | 0 | 0 | 0.013908 | [6 empty] | DEER:Res:HVAC_Eff_HP | Winter-Only | 20
Res-GasFurnace-AFUE97-ECM | DEER2020 | D20v1 | 2021-11-01 15:49 | Any | Res | Ex | CZ05 | rNCGF | Area-ft2-BA | 2130 | 2130 | None | 0.0060469 | 0 | 0.013606 | 0 | 0 | 0.013908 | [6 empty] | DEER:Res:HVAC_Eff_HP | Winter-Only | 20
Res-GasFurnace-AFUE97-ECM | DEER2020 | D20v1 | 2021-11-01 15:49 | Any | Res | Ex | CZ06 | rDXGF | Area-ft2-BA | 1920 | 1920 | None | 0.014714 | 2.9427e-05 | 0.0044141 | 0 | 0 | 0.0044141 | [6 empty] | DEER:Res:HVAC_Eff_HP | Winter-Only | 20
Res-GasFurnace-AFUE97-ECM | DEER2020 | D20v1 | 2021-11-01 15:49 | Any | Res | Ex | CZ06 | rNCGF | Area-ft2-BA | 1920 | 1920 | None | 0.0029427 | 0 | 0.0044141 | 0 | 0 | 0.0044141 | [6 empty] | DEER:Res:HVAC_Eff_HP | Winter-Only | 20
Res-GasFurnace-AFUE97-ECM | DEER2020 | D20v1 | 2021-11-01 15:49 | Any | Res | Ex | CZ07 | rDXGF | Area-ft2-BA | 1970 | 1970 | None | 0.019208 | 2.401e-05 | 0.0050421 | 0 | 0 | 0.0052822 | [6 empty] | DEER:Res:HVAC_Eff_HP | Winter-Only | 20
Res-GasFurnace-AFUE97-ECM | DEER2020 | D20v1 | 2021-11-01 15:49 | Any | Res | Ex | CZ07 | rNCGF | Area-ft2-BA | 1970 | 1970 | None | 0.002401 | 0 | 0.0050421 | 0 | 0 | 0.0052822 | [6 empty] | DEER:Res:HVAC_Eff_HP | Winter-Only | 20
Res-GasFurnace-AFUE97-ECM | DEER2020 | D20v1 | 2021-11-01 15:49 | Any | Res | Ex | CZ08 | rDXGF | Area-ft2-BA | 1760 | 1760 | None | 0.028188 | 2.5625e-05 | 0.0041 | 0 | 0 | 0.0041 | [6 empty] | DEER:Res:HVAC_Eff_HP | Winter-Only | 20
Res-GasFurnace-AFUE97-ECM | DEER2020 | D20v1 | 2021-11-01 15:49 | Any | Res | Ex | CZ08 | rNCGF | Area-ft2-BA | 1760 | 1760 | None | 0.0025625 | 0 | 0.0041 | 0 | 0 | 0.0041 | [6 empty] | DEER:Res:HVAC_Eff_HP | Winter-Only | 20
Res-GasFurnace-AFUE97-ECM | DEER2020 | D20v1 | 2021-11-01 15:49 | Any | Res | Ex | CZ09 | rDXGF | Area-ft2-BA | 1740 | 1740 | None | 0.025161 | 2.2874e-05 | 0.0066333 | 0 | 0 | 0.0068621 | [6 empty] | DEER:Res:HVAC_Eff_HP | Winter-Only | 20
Res-GasFurnace-AFUE97-ECM | DEER2020 | D20v1 | 2021-11-01 15:49 | Any | Res | Ex | CZ09 | rNCGF | Area-ft2-BA | 1740 | 1740 | None | 0.0022874 | 0 | 0.0066333 | 0 | 0 | 0.0066333 | [6 empty] | DEER:Res:HVAC_Eff_HP | Winter-Only | 20
Res-GasFurnace-AFUE97-ECM | DEER2020 | D20v1 | 2021-11-01 15:49 | Any | Res | Ex | CZ10 | rDXGF | Area-ft2-BA | 1940 | 1940 | None | 0.031562 | 2.4278e-05 | 0.012868 | 0 | 0 | 0.01311 | [6 empty] | DEER:Res:HVAC_Eff_HP | Winter-Only | 20
Res-GasFurnace-AFUE97-ECM | DEER2020 | D20v1 | 2021-11-01 15:49 | Any | Res | Ex | CZ10 | rNCGF | Area-ft2-BA | 1940 | 1940 | None | 0.0072835 | 0 | 0.012868 | 0 | 0 | 0.01311 | [6 empty] | DEER:Res:HVAC_Eff_HP | Winter-Only | 20
Res-GasFurnace-AFUE97-ECM | DEER2020 | D20v1 | 2021-11-01 15:49 | Any | Res | Ex | CZ11 | rDXGF | Area-ft2-BA | 1860 | 1860 | None | 0.034527 | 2.6559e-05 | 0.013811 | 0 | 0 | 0.014076 | [6 empty] | DEER:Res:HVAC_Eff_HP | Winter-Only | 20
Res-GasFurnace-AFUE97-ECM | DEER2020 | D20v1 | 2021-11-01 15:49 | Any | Res | Ex | CZ11 | rNCGF | Area-ft2-BA | 1860 | 1860 | None | 0.0079677 | 0 | 0.013811 | 0 | 0 | 0.014076 | [6 empty] | DEER:Res:HVAC_Eff_HP | Winter-Only | 20
Res-GasFurnace-AFUE97-ECM | DEER2020 | D20v1 | 2021-11-01 15:49 | Any | Res | Ex | CZ12 | rDXGF | Area-ft2-BA | 1720 | 1720 | None | 0.022907 | 2.2907e-05 | 0.012141 | 0 | 0 | 0.01237 | [6 empty] | DEER:Res:HVAC_Eff_HP | Winter-Only | 20
Res-GasFurnace-AFUE97-ECM | DEER2020 | D20v1 | 2021-11-01 15:49 | Any | Res | Ex | CZ12 | rNCGF | Area-ft2-BA | 1720 | 1720 | None | 0.0068721 | 0 | 0.012141 | 0 | 0 | 0.01237 | [6 empty] | DEER:Res:HVAC_Eff_HP | Winter-Only | 20
Res-GasFurnace-AFUE97-ECM | DEER2020 | D20v1 | 2021-11-01 15:49 | Any | Res | Ex | CZ13 | rDXGF | Area-ft2-BA | 1850 | 1850 | None | 0.036811 | 2.4541e-05 | 0.011534 | 0 | 0 | 0.011779 | [6 empty] | DEER:Res:HVAC_Eff_HP | Winter-Only | 20
Res-GasFurnace-AFUE97-ECM | DEER2020 | D20v1 | 2021-11-01 15:49 | Any | Res | Ex | CZ13 | rNCGF | Area-ft2-BA | 1850 | 1850 | None | 0.0049081 | 0 | 0.011534 | 0 | 0 | 0.011779 | [6 empty] | DEER:Res:HVAC_Eff_HP | Winter-Only | 20
Res-GasFurnace-AFUE97-ECM | DEER2020 | D20v1 | 2021-11-01 15:49 | Any | Res | Ex | CZ14 | rDXGF | Area-ft2-BA | 2160 | 2160 | None | 0.052074 | 2.7407e-05 | 0.012881 | 0 | 0 | 0.01343 | [6 empty] | DEER:Res:HVAC_Eff_HP | Winter-Only | 20
Res-GasFurnace-AFUE97-ECM | DEER2020 | D20v1 | 2021-11-01 15:49 | Any | Res | Ex | CZ14 | rNCGF | Area-ft2-BA | 2160 | 2160 | None | 0.0054815 | 0 | 0.012881 | 0 | 0 | 0.013156 | [6 empty] | DEER:Res:HVAC_Eff_HP | Winter-Only | 20
Res-GasFurnace-AFUE97-ECM | DEER2020 | D20v1 | 2021-11-01 15:49 | Any | Res | Ex | CZ15 | rDXGF | Area-ft2-BA | 2010 | 2010 | None | 0.052522 | 3.0896e-05 | 0.0061791 | 0 | 0 | 0.0061791 | [6 empty] | DEER:Res:HVAC_Eff_HP | Winter-Only | 20
Res-GasFurnace-AFUE97-ECM | DEER2020 | D20v1 | 2021-11-01 15:49 | Any | Res | Ex | CZ15 | rNCGF | Area-ft2-BA | 2010 | 2010 | None | 0.0030896 | 0 | 0.0061791 | 0 | 0 | 0.0061791 | [6 empty] | DEER:Res:HVAC_Eff_HP | Winter-Only | 20
Res-GasFurnace-AFUE97-ECM | DEER2020 | D20v1 | 2021-11-01 15:49 | Any | Res | Ex | CZ16 | rDXGF | Area-ft2-BA | 1860 | 1860 | None | 0.020065 | 3.3441e-05 | 0.016386 | 0 | 0 | 0.01672 | [6 empty] | DEER:Res:HVAC_Eff_HP | Winter-Only | 20
Res-GasFurnace-AFUE97-ECM | DEER2020 | D20v1 | 2021-11-01 15:49 | Any | Res | Ex | CZ16 | rNCGF | Area-ft2-BA | 1860 | 1860 | None | 0.0066882 | 0 | 0.016386 | 0 | 0 | 0.01672 | [6 empty] | DEER:Res:HVAC_Eff_HP | Winter-Only | 20
Res-GasFurnace-AFUE97-ECM | DEER2020 | D20v1 | 2021-11-03 14:38 | Any | Res | New | CZ01 | rDXGF | Area-ft2-BA | 1560 | 1560 | None | 0.0052692 | 0 | 0.010293 | 0 | 0 | 0.010556 | [6 empty] | DEER:Res:HVAC_Eff_HP | Winter-Only | 20
Res-GasFurnace-AFUE97-ECM | DEER2020 | D20v1 | 2021-11-03 14:38 | Any | Res | New | CZ01 | rNCGF | Area-ft2-BA | 1560 | 1560 | None | 0.0050936 | 0 | 0.01031 | 0 | 0 | 0.010556 | [6 empty] | DEER:Res:HVAC_Eff_HP | Winter-Only | 20
Res-GasFurnace-AFUE97-ECM | DEER2020 | D20v1 | 2021-11-03 14:38 | Any | Res | New | CZ02 | rDXGF | Area-ft2-BA | 1300 | 1300 | None | 0.010722 | 1.2138e-05 | 0.0085778 | 0 | 0 | 0.0087802 | [6 empty] | DEER:Res:HVAC_Eff_HP | Winter-Only | 20
Res-GasFurnace-AFUE97-ECM | DEER2020 | D20v1 | 2021-11-03 14:38 | Any | Res | New | CZ02 | rNCGF | Area-ft2-BA | 1300 | 1300 | None | 0.0047008 | 0 | 0.0095358 | 0 | 0 | 0.0097597 | [6 empty] | DEER:Res:HVAC_Eff_HP | Winter-Only | 20
Res-GasFurnace-AFUE97-ECM | DEER2020 | D20v1 | 2021-11-03 14:38 | Any | Res | New | CZ03 | rDXGF | Area-ft2-BA | 1340 | 1340 | None | 0.0042821 | 7.4373e-06 | 0.0055442 | 0 | 0 | 0.0056569 | [6 empty] | DEER:Res:HVAC_Eff_HP | Winter-Only | 20
Res-GasFurnace-AFUE97-ECM | DEER2020 | D20v1 | 2021-11-03 14:38 | Any | Res | New | CZ03 | rNCGF | Area-ft2-BA | 1340 | 1340 | None | 0.0027045 | 0 | 0.0055216 | 0 | 0 | 0.0056569 | [6 empty] | DEER:Res:HVAC_Eff_HP | Winter-Only | 20
Res-GasFurnace-AFUE97-ECM | DEER2020 | D20v1 | 2021-11-03 14:38 | Any | Res | New | CZ04 | rDXGF | Area-ft2-BA | 1470 | 1470 | None | 0.014531 | 1.5984e-05 | 0.0041897 | 0 | 0 | 0.0042623 | [6 empty] | DEER:Res:HVAC_Eff_HP | Winter-Only | 20
Res-GasFurnace-AFUE97-ECM | DEER2020 | D20v1 | 2021-11-03 14:38 | Any | Res | New | CZ04 | rNCGF | Area-ft2-BA | 1450 | 1450 | None | 0.0020579 | 0 | 0.0046046 | 0 | 0 | 0.0047075 | [6 empty] | DEER:Res:HVAC_Eff_HP | Winter-Only | 20
Res-GasFurnace-AFUE97-ECM | DEER2020 | D20v1 | 2021-11-03 14:38 | Any | Res | New | CZ05 | rDXGF | Area-ft2-BA | 1990 | 1990 | None | 0.0060055 | 8.5342e-06 | 0.0075227 | 0 | 0 | 0.0077124 | [6 empty] | DEER:Res:HVAC_Eff_HP | Winter-Only | 20
Res-GasFurnace-AFUE97-ECM | DEER2020 | D20v1 | 2021-11-03 14:38 | Any | Res | New | CZ05 | rNCGF | Area-ft2-BA | 1830 | 1830 | None | 0.0040131 | 0 | 0.0083941 | 0 | 0 | 0.0085948 | [6 empty] | DEER:Res:HVAC_Eff_HP | Winter-Only | 20
Res-GasFurnace-AFUE97-ECM | DEER2020 | D20v1 | 2021-11-03 14:38 | Any | Res | New | CZ06 | rDXGF | Area-ft2-BA | 1750 | 1750 | None | 0.00994 | 1.136e-05 | 0.00426 | 0 | 0 | 0.0043452 | [6 empty] | DEER:Res:HVAC_Eff_HP | Winter-Only | 20
Res-GasFurnace-AFUE97-ECM | DEER2020 | D20v1 | 2021-11-03 14:38 | Any | Res | New | CZ06 | rNCGF | Area-ft2-BA | 1710 | 1710 | None | 0.0020509 | 0 | 0.0043068 | 0 | 0 | 0.004424 | [6 empty] | DEER:Res:HVAC_Eff_HP | Winter-Only | 20
Res-GasFurnace-AFUE97-ECM | DEER2020 | D20v1 | 2021-11-03 14:38 | Any | Res | New | CZ07 | rDXGF | Area-ft2-BA | 1800 | 1800 | None | 0.01477 | 1.0784e-05 | 0.002743 | 0 | 0 | 0.0027899 | [6 empty] | DEER:Res:HVAC_Eff_HP | Winter-Only | 20
Res-GasFurnace-AFUE97-ECM | DEER2020 | D20v1 | 2021-11-03 14:38 | Any | Res | New | CZ07 | rNCGF | Area-ft2-BA | 1770 | 1770 | None | 0.001209 | 0 | 0.0027324 | 0 | 0 | 0.0027808 | [6 empty] | DEER:Res:HVAC_Eff_HP | Winter-Only | 20
Res-GasFurnace-AFUE97-ECM | DEER2020 | D20v1 | 2021-11-03 14:38 | Any | Res | New | CZ08 | rDXGF | Area-ft2-BA | 1590 | 1590 | None | 0.018936 | 1.3109e-05 | 0.0019227 | 0 | 0 | 0.0019591 | [6 empty] | DEER:Res:HVAC_Eff_HP | Winter-Only | 20
Res-GasFurnace-AFUE97-ECM | DEER2020 | D20v1 | 2021-11-03 14:38 | Any | Res | New | CZ08 | rNCGF | Area-ft2-BA | 1590 | 1590 | None | 0.00097107 | 0 | 0.0018814 | 0 | 0 | 0.0019203 | [6 empty] | DEER:Res:HVAC_Eff_HP | Winter-Only | 20
Res-GasFurnace-AFUE97-ECM | DEER2020 | D20v1 | 2021-11-03 14:38 | Any | Res | New | CZ09 | rDXGF | Area-ft2-BA | 1550 | 1550 | None | 0.016791 | 1.1994e-05 | 0.0037289 | 0 | 0 | 0.0037943 | [6 empty] | DEER:Res:HVAC_Eff_HP | Winter-Only | 20
Res-GasFurnace-AFUE97-ECM | DEER2020 | D20v1 | 2021-11-03 14:38 | Any | Res | New | CZ09 | rNCGF | Area-ft2-BA | 1540 | 1540 | None | 0.0017922 | 0 | 0.0037636 | 0 | 0 | 0.0038308 | [6 empty] | DEER:Res:HVAC_Eff_HP | Winter-Only | 20
Res-GasFurnace-AFUE97-ECM | DEER2020 | D20v1 | 2021-11-03 14:38 | Any | Res | New | CZ10 | rDXGF | Area-ft2-BA | 1940 | 1940 | None | 0.018937 | 1.481e-05 | 0.0087888 | 0 | 0 | 0.008983 | [6 empty] | DEER:Res:HVAC_Eff_HP | Winter-Only | 20
Res-GasFurnace-AFUE97-ECM | DEER2020 | D20v1 | 2021-11-03 14:38 | Any | Res | New | CZ10 | rNCGF | Area-ft2-BA | 1920 | 1920 | None | 0.0041526 | 0 | 0.0087205 | 0 | 0 | 0.0089159 | [6 empty] | DEER:Res:HVAC_Eff_HP | Winter-Only | 20
Res-GasFurnace-AFUE97-ECM | DEER2020 | D20v1 | 2021-11-03 14:38 | Any | Res | New | CZ11 | rDXGF | Area-ft2-BA | 1790 | 1790 | None | 0.023638 | 2.3088e-05 | 0.010472 | 0 | 0 | 0.010692 | [6 empty] | DEER:Res:HVAC_Eff_HP | Winter-Only | 20
Res-GasFurnace-AFUE97-ECM | DEER2020 | D20v1 | 2021-11-03 14:38 | Any | Res | New | CZ11 | rNCGF | Area-ft2-BA | 1720 | 1720 | None | 0.0055233 | 0 | 0.010814 | 0 | 0 | 0.011076 | [6 empty] | DEER:Res:HVAC_Eff_HP | Winter-Only | 20
Res-GasFurnace-AFUE97-ECM | DEER2020 | D20v1 | 2021-11-03 14:38 | Any | Res | New | CZ12 | rDXGF | Area-ft2-BA | 1460 | 1460 | None | 0.016438 | 1.7096e-05 | 0.0078685 | 0 | 0 | 0.0080438 | [6 empty] | DEER:Res:HVAC_Eff_HP | Winter-Only | 20
Res-GasFurnace-AFUE97-ECM | DEER2020 | D20v1 | 2021-11-03 14:38 | Any | Res | New | CZ12 | rNCGF | Area-ft2-BA | 1590 | 1590 | None | 0.0044214 | 0 | 0.0089824 | 0 | 0 | 0.0091918 | [6 empty] | DEER:Res:HVAC_Eff_HP | Winter-Only | 20
Res-GasFurnace-AFUE97-ECM | DEER2020 | D20v1 | 2021-11-03 14:38 | Any | Res | New | CZ13 | rDXGF | Area-ft2-BA | 1830 | 1830 | None | 0.026142 | 2.0361e-05 | 0.0088732 | 0 | 0 | 0.0090743 | [6 empty] | DEER:Res:HVAC_Eff_HP | Winter-Only | 20
Res-GasFurnace-AFUE97-ECM | DEER2020 | D20v1 | 2021-11-03 14:38 | Any | Res | New | CZ13 | rNCGF | Area-ft2-BA | 1740 | 1740 | None | 0.0043672 | 0 | 0.0088116 | 0 | 0 | 0.0090171 | [6 empty] | DEER:Res:HVAC_Eff_HP | Winter-Only | 20
Res-GasFurnace-AFUE97-ECM | DEER2020 | D20v1 | 2021-11-03 14:38 | Any | Res | New | CZ14 | rDXGF | Area-ft2-BA | 2160 | 2160 | None | 0.033985 | 2.4119e-05 | 0.010579 | 0 | 0 | 0.010799 | [6 empty] | DEER:Res:HVAC_Eff_HP | Winter-Only | 20
Res-GasFurnace-AFUE97-ECM | DEER2020 | D20v1 | 2021-11-03 14:38 | Any | Res | New | CZ14 | rNCGF | Area-ft2-BA | 2150 | 2150 | None | 0.0052228 | 0 | 0.010528 | 0 | 0 | 0.010775 | [6 empty] | DEER:Res:HVAC_Eff_HP | Winter-Only | 20
Res-GasFurnace-AFUE97-ECM | DEER2020 | D20v1 | 2021-11-03 14:38 | Any | Res | New | CZ15 | rDXGF | Area-ft2-BA | 1890 | 1890 | None | 0.050184 | 3.0561e-05 | 0.0046967 | 0 | 0 | 0.0047932 | [6 empty] | DEER:Res:HVAC_Eff_HP | Winter-Only | 20
Res-GasFurnace-AFUE97-ECM | DEER2020 | D20v1 | 2021-11-03 14:38 | Any | Res | New | CZ15 | rNCGF | Area-ft2-BA | 1750 | 1750 | None | 0.00238 | 0 | 0.004726 | 0 | 0 | 0.004828 | [6 empty] | DEER:Res:HVAC_Eff_HP | Winter-Only | 20
Res-GasFurnace-AFUE97-ECM | DEER2020 | D20v1 | 2021-11-03 14:38 | Any | Res | New | CZ16 | rDXGF | Area-ft2-BA | 1660 | 1660 | None | 0.015439 | 1.4361e-05 | 0.01429 | 0 | 0 | 0.014649 | [6 empty] | DEER:Res:HVAC_Eff_HP | Winter-Only | 20
Res-GasFurnace-AFUE97-ECM | DEER2020 | D20v1 | 2021-11-03 14:38 | Any | Res | New | CZ16 | rNCGF | Area-ft2-BA | 1510 | 1510 | None | 0.0080523 | 0 | 0.016066 | 0 | 0 | 0.01645 | [6 empty] | DEER:Res:HVAC_Eff_HP | Winter-Only | 20

## 1 EnergyImpacts Removed
EnergyImpactID | Version | VersionSource | LastMod | PA | BldgType | BldgVint | BldgLoc | BldgHVAC | NormUnit | NumUnit | MeasArea | ScaleBasis | APreWBkWh | APreWBkW | APreWBtherm | AStdWBkWh | AStdWBkW | AStdWBtherm | APreEUkWh | APreEUkW | APreEUtherm | AStdEUkWh | AStdEUkW | AStdEUtherm | ElecImpactProfileID | GasImpactProfileID | Flag | SourceDesc | APreUseEUkWh | APreUseEUtherm | AStdUseEUkWh | AStdUseEUtherm | AMsrUseEUkWh | AMsrUseEUtherm
Res-GasFurnace-AFUE92-ECM | DEER2024 | D24 v0 | 2022-08-31 23:10 | Any | DMo | Ex | CZ01 | rWtd | Area-ft2-BA | 1240 | 1240 | None | 0.05 | 1e-05 | 0.0191 | 0.05 | 1e-05 | 0.0191 | [6 empty] | DEER:Res:HVAC_Eff_HP | Winter-Only | 20 |  | 3.475 | 0.41 | 3.475 | 0.41 | 3.422 | 0.3909
Res-GasFurnace-AFUE92-ECM | DEER2024 | D24 v0 | 2022-08-31 23:10 | Any | DMo | Ex | CZ02 | rWtd | Area-ft2-BA | 1240 | 1240 | None | 0.19 | 0.00017 | 0.0145 | 0.19 | 0.00017 | 0.0145 | [6 empty] | DEER:Res:HVAC_Eff_HP | Winter-Only | 20 |  | 4.313 | 0.3996 | 4.313 | 0.3996 | 4.12 | 0.3852
Res-GasFurnace-AFUE92-ECM | DEER2024 | D24 v0 | 2022-08-31 23:10 | Any | DMo | Ex | CZ03 | rWtd | Area-ft2-BA | 1240 | 1240 | None | 0.19 | 0.00011 | 0.0131 | 0.19 | 0.00011 | 0.0131 | [6 empty] | DEER:Res:HVAC_Eff_HP | Winter-Only | 20 |  | 4.372 | 0.3788 | 4.372 | 0.3788 | 4.177 | 0.3657
Res-GasFurnace-AFUE92-ECM | DEER2024 | D24 v0 | 2022-08-31 23:10 | Any | DMo | Ex | CZ04 | rWtd | Area-ft2-BA | 1240 | 1240 | None | 0.18 | 0.00014 | 0.0108 | 0.18 | 0.00014 | 0.0108 | [6 empty] | DEER:Res:HVAC_Eff_HP | Winter-Only | 20 |  | 4.416 | 0.3595 | 4.416 | 0.3595 | 4.238 | 0.3489
Res-GasFurnace-AFUE92-ECM | DEER2024 | D24 v0 | 2022-08-31 23:10 | Any | DMo | Ex | CZ05 | rWtd | Area-ft2-BA | 1240 | 1240 | None | 0.09 | 3e-05 | 0.0187 | 0.09 | 3e-05 | 0.0187 | [6 empty] | DEER:Res:HVAC_Eff_HP | Winter-Only | 20 |  | 3.675 | 0.4117 | 3.675 | 0.4117 | 3.586 | 0.3931
Res-GasFurnace-AFUE92-ECM | DEER2024 | D24 v0 | 2022-08-31 23:10 | Any | DMo | Ex | CZ06 | rWtd | Area-ft2-BA | 1240 | 1240 | None | 0.1 | 3e-05 | 0.0097 | 0.1 | 3e-05 | 0.0097 | [6 empty] | DEER:Res:HVAC_Eff_HP | Winter-Only | 20 |  | 3.893 | 0.3348 | 3.893 | 0.3348 | 3.793 | 0.325
Res-GasFurnace-AFUE92-ECM | DEER2024 | D24 v0 | 2022-08-31 23:10 | Any | DMo | Ex | CZ07 | rWtd | Area-ft2-BA | 1240 | 1240 | None | 0.08 | 4e-05 | 0.0081 | 0.08 | 4e-05 | 0.0081 | [6 empty] | DEER:Res:HVAC_Eff_HP | Winter-Only | 20 |  | 3.797 | 0.3228 | 3.797 | 0.3228 | 3.713 | 0.3147
Res-GasFurnace-AFUE92-ECM | DEER2024 | D24 v0 | 2022-08-31 23:10 | Any | DMo | Ex | CZ08 | rWtd | Area-ft2-BA | 1240 | 1240 | None | 0.25 | 0.00014 | 0.0043 | 0.25 | 0.00014 | 0.0043 | [6 empty] | DEER:Res:HVAC_Eff_HP | Winter-Only | 20 |  | 5.096 | 0.3031 | 5.096 | 0.3031 | 4.849 | 0.2988
Res-GasFurnace-AFUE92-ECM | DEER2024 | D24 v0 | 2022-08-31 23:10 | Any | DMo | Ex | CZ09 | rWtd | Area-ft2-BA | 1240 | 1240 | None | 0.35 | 0.00018 | 0.0057 | 0.35 | 0.00018 | 0.0057 | [6 empty] | DEER:Res:HVAC_Eff_HP | Winter-Only | 20 |  | 5.908 | 0.3184 | 5.908 | 0.3184 | 5.561 | 0.3128
Res-GasFurnace-AFUE92-ECM | DEER2024 | D24 v0 | 2022-08-31 23:10 | Any | DMo | Ex | CZ10 | rWtd | Area-ft2-BA | 1240 | 1240 | None | 0.39 | 0.0002 | 0.0139 | 0.39 | 0.0002 | 0.0139 | [6 empty] | DEER:Res:HVAC_Eff_HP | Winter-Only | 20 |  | 6.149 | 0.3917 | 6.149 | 0.3917 | 5.761 | 0.3779
Res-GasFurnace-AFUE92-ECM | DEER2024 | D24 v0 | 2022-08-31 23:10 | Any | DMo | Ex | CZ11 | rWtd | Area-ft2-BA | 1240 | 1240 | None | 0.53 | 0.0003 | 0.0193 | 0.53 | 0.0003 | 0.0193 | [6 empty] | DEER:Res:HVAC_Eff_HP | Winter-Only | 20 |  | 6.974 | 0.4546 | 6.974 | 0.4546 | 6.45 | 0.4353
Res-GasFurnace-AFUE92-ECM | DEER2024 | D24 v0 | 2022-08-31 23:10 | Any | DMo | Ex | CZ12 | rWtd | Area-ft2-BA | 1240 | 1240 | None | 0.46 | 0.00027 | 0.0171 | 0.46 | 0.00027 | 0.0171 | [6 empty] | DEER:Res:HVAC_Eff_HP | Winter-Only | 20 |  | 6.282 | 0.4413 | 6.282 | 0.4413 | 5.826 | 0.4242
Res-GasFurnace-AFUE92-ECM | DEER2024 | D24 v0 | 2022-08-31 23:10 | Any | DMo | Ex | CZ13 | rWtd | Area-ft2-BA | 1240 | 1240 | None | 0.58 | 0.00029 | 0.0138 | 0.58 | 0.00029 | 0.0138 | [6 empty] | DEER:Res:HVAC_Eff_HP | Winter-Only | 20 |  | 7.561 | 0.4059 | 7.561 | 0.4059 | 6.985 | 0.3921
Res-GasFurnace-AFUE92-ECM | DEER2024 | D24 v0 | 2022-08-31 23:10 | Any | DMo | Ex | CZ14 | rWtd | Area-ft2-BA | 1240 | 1240 | None | 0.59 | 0.00025 | 0.0275 | 0.59 | 0.00025 | 0.0275 | [6 empty] | DEER:Res:HVAC_Eff_HP | Winter-Only | 20 |  | 7.59 | 0.5185 | 7.59 | 0.5185 | 7.002 | 0.491
Res-GasFurnace-AFUE92-ECM | DEER2024 | D24 v0 | 2022-08-31 23:10 | Any | DMo | Ex | CZ15 | rWtd | Area-ft2-BA | 1240 | 1240 | None | 0.8 | 0.00033 | 0.0072 | 0.8 | 0.00033 | 0.0072 | [6 empty] | DEER:Res:HVAC_Eff_HP | Winter-Only | 20 |  | 10.54 | 0.3302 | 10.54 | 0.3302 | 9.74 | 0.323
Res-GasFurnace-AFUE92-ECM | DEER2024 | D24 v0 | 2022-08-31 23:10 | Any | DMo | Ex | CZ16 | rWtd | Area-ft2-BA | 1240 | 1240 | None | 0.46 | 0.00025 | 0.0148 | 0.46 | 0.00025 | 0.0148 | [6 empty] | DEER:Res:HVAC_Eff_HP | Winter-Only | 20 |  | 6.241 | 0.4108 | 6.241 | 0.4108 | 5.778 | 0.396
Res-GasFurnace-AFUE92-ECM | DEER2024 | D24 v0 | 2022-08-31 23:10 | Any | DMo | New | CZ01 | rWtd | Area-ft2-BA | 1240 | 1240 | None | 0 | 0 | 0.0066 | 0 | 0 | 0.0066 | [6 empty] | DEER:Res:HVAC_Eff_HP | Winter-Only | 20 |  | 3.388 | 0.3072 | 3.388 | 0.3072 | 3.388 | 0.3008
Res-GasFurnace-AFUE92-ECM | DEER2024 | D24 v0 | 2022-08-31 23:10 | Any | DMo | New | CZ02 | rWtd | Area-ft2-BA | 1240 | 1240 | None | 0 | 0 | 0.009 | 0 | 0 | 0.009 | [6 empty] | DEER:Res:HVAC_Eff_HP | Winter-Only | 20 |  | 3.879 | 0.3251 | 3.879 | 0.3251 | 3.879 | 0.3161
Res-GasFurnace-AFUE92-ECM | DEER2024 | D24 v0 | 2022-08-31 23:10 | Any | DMo | New | CZ03 | rWtd | Area-ft2-BA | 1240 | 1240 | None | 0 | 0 | 0.0066 | 0 | 0 | 0.0066 | [6 empty] | DEER:Res:HVAC_Eff_HP | Winter-Only | 20 |  | 3.946 | 0.3063 | 3.946 | 0.3063 | 3.946 | 0.2998
Res-GasFurnace-AFUE92-ECM | DEER2024 | D24 v0 | 2022-08-31 23:10 | Any | DMo | New | CZ04 | rWtd | Area-ft2-BA | 1240 | 1240 | None | 0 | 0 | 0.0054 | 0 | 0 | 0.0054 | [6 empty] | DEER:Res:HVAC_Eff_HP | Winter-Only | 20 |  | 4.024 | 0.297 | 4.024 | 0.297 | 4.024 | 0.2916
Res-GasFurnace-AFUE92-ECM | DEER2024 | D24 v0 | 2022-08-31 23:10 | Any | DMo | New | CZ05 | rWtd | Area-ft2-BA | 1240 | 1240 | None | 0 | 0 | 0.0076 | 0 | 0 | 0.0076 | [6 empty] | DEER:Res:HVAC_Eff_HP | Winter-Only | 20 |  | 3.497 | 0.3138 | 3.497 | 0.3138 | 3.497 | 0.3063
Res-GasFurnace-AFUE92-ECM | DEER2024 | D24 v0 | 2022-08-31 23:10 | Any | DMo | New | CZ06 | rWtd | Area-ft2-BA | 1240 | 1240 | None | 0 | 0 | 0.0039 | 0 | 0 | 0.0039 | [6 empty] | DEER:Res:HVAC_Eff_HP | Winter-Only | 20 |  | 3.725 | 0.2849 | 3.725 | 0.2849 | 3.725 | 0.281
Res-GasFurnace-AFUE92-ECM | DEER2024 | D24 v0 | 2022-08-31 23:10 | Any | DMo | New | CZ07 | rWtd | Area-ft2-BA | 1240 | 1240 | None | 0 | 0 | 0.0034 | 0 | 0 | 0.0034 | [6 empty] | DEER:Res:HVAC_Eff_HP | Winter-Only | 20 |  | 3.667 | 0.2809 | 3.667 | 0.2809 | 3.667 | 0.2774
Res-GasFurnace-AFUE92-ECM | DEER2024 | D24 v0 | 2022-08-31 23:10 | Any | DMo | New | CZ08 | rWtd | Area-ft2-BA | 1240 | 1240 | None | 0 | 0 | 0.0027 | 0 | 0 | 0.0027 | [6 empty] | DEER:Res:HVAC_Eff_HP | Winter-Only | 20 |  | 4.565 | 0.2755 | 4.565 | 0.2755 | 4.565 | 0.2728
Res-GasFurnace-AFUE92-ECM | DEER2024 | D24 v0 | 2022-08-31 23:10 | Any | DMo | New | CZ09 | rWtd | Area-ft2-BA | 1240 | 1240 | None | 0 | 0 | 0.0022 | 0 | 0 | 0.0022 | [6 empty] | DEER:Res:HVAC_Eff_HP | Winter-Only | 20 |  | 5.187 | 0.2712 | 5.187 | 0.2712 | 5.187 | 0.269
Res-GasFurnace-AFUE92-ECM | DEER2024 | D24 v0 | 2022-08-31 23:10 | Any | DMo | New | CZ10 | rWtd | Area-ft2-BA | 1240 | 1240 | None | 0 | 0 | 0.0078 | 0 | 0 | 0.0078 | [6 empty] | DEER:Res:HVAC_Eff_HP | Winter-Only | 20 |  | 5.142 | 0.3143 | 5.142 | 0.3143 | 5.142 | 0.3065
Res-GasFurnace-AFUE92-ECM | DEER2024 | D24 v0 | 2022-08-31 23:10 | Any | DMo | New | CZ11 | rWtd | Area-ft2-BA | 1240 | 1240 | None | 0 | 0 | 0.012 | 0 | 0 | 0.012 | [6 empty] | DEER:Res:HVAC_Eff_HP | Winter-Only | 20 |  | 5.62 | 0.3467 | 5.62 | 0.3467 | 5.62 | 0.3348
Res-GasFurnace-AFUE92-ECM | DEER2024 | D24 v0 | 2022-08-31 23:10 | Any | DMo | New | CZ12 | rWtd | Area-ft2-BA | 1240 | 1240 | None | 0 | 0 | 0.0124 | 0 | 0 | 0.0124 | [6 empty] | DEER:Res:HVAC_Eff_HP | Winter-Only | 20 |  | 5.162 | 0.3507 | 5.162 | 0.3507 | 5.162 | 0.3383
Res-GasFurnace-AFUE92-ECM | DEER2024 | D24 v0 | 2022-08-31 23:10 | Any | DMo | New | CZ13 | rWtd | Area-ft2-BA | 1240 | 1240 | None | 0 | 0 | 0.0099 | 0 | 0 | 0.0099 | [6 empty] | DEER:Res:HVAC_Eff_HP | Winter-Only | 20 |  | 6.093 | 0.3298 | 6.093 | 0.3298 | 6.093 | 0.3199
Res-GasFurnace-AFUE92-ECM | DEER2024 | D24 v0 | 2022-08-31 23:10 | Any | DMo | New | CZ14 | rWtd | Area-ft2-BA | 1240 | 1240 | None | 0 | 0 | 0.0175 | 0 | 0 | 0.0175 | [6 empty] | DEER:Res:HVAC_Eff_HP | Winter-Only | 20 |  | 5.986 | 0.3883 | 5.986 | 0.3883 | 5.986 | 0.3708
Res-GasFurnace-AFUE92-ECM | DEER2024 | D24 v0 | 2022-08-31 23:10 | Any | DMo | New | CZ15 | rWtd | Area-ft2-BA | 1240 | 1240 | None | 0 | 0 | 0.0043 | 0 | 0 | 0.0043 | [6 empty] | DEER:Res:HVAC_Eff_HP | Winter-Only | 20 |  | 7.99 | 0.2859 | 7.99 | 0.2859 | 7.99 | 0.2816
Res-GasFurnace-AFUE92-ECM | DEER2024 | D24 v0 | 2022-08-31 23:10 | Any | DMo | New | CZ16 | rWtd | Area-ft2-BA | 1240 | 1240 | None | 0 | 0 | 0.0092 | 0 | 0 | 0.0092 | [6 empty] | DEER:Res:HVAC_Eff_HP | Winter-Only | 20 |  | 5.11 | 0.3263 | 5.11 | 0.3263 | 5.11 | 0.3171
Res-GasFurnace-AFUE92-ECM | DEER2024 | D24 v0 | 2022-08-31 23:10 | Any | MFm | Ex | CZ01 | rWtd | Area-ft2-BA | 1020 | 1020 | None | 0.01 | 0 | 0.0042 | 0.01 | 0 | 0.0042 | [6 empty] | DEER:Res:HVAC_Eff_HP | Winter-Only | 20 |  | 3.05 | 0.4031 | 3.05 | 0.4031 | 3.039 | 0.3989
Res-GasFurnace-AFUE92-ECM | DEER2024 | D24 v0 | 2022-08-31 23:10 | Any | MFm | Ex | CZ02 | rWtd | Area-ft2-BA | 1020 | 1020 | None | 0.05 | 3e-05 | 0.007 | 0.05 | 3e-05 | 0.007 | [6 empty] | DEER:Res:HVAC_Eff_HP | Winter-Only | 20 |  | 3.194 | 0.4299 | 3.194 | 0.4299 | 3.146 | 0.4229
Res-GasFurnace-AFUE92-ECM | DEER2024 | D24 v0 | 2022-08-31 23:10 | Any | MFm | Ex | CZ03 | rWtd | Area-ft2-BA | 1020 | 1020 | None | 0.03 | 1e-05 | 0.0079 | 0.03 | 1e-05 | 0.0079 | [6 empty] | DEER:Res:HVAC_Eff_HP | Winter-Only | 20 |  | 3.114 | 0.4344 | 3.114 | 0.4344 | 3.083 | 0.4264
Res-GasFurnace-AFUE92-ECM | DEER2024 | D24 v0 | 2022-08-31 23:10 | Any | MFm | Ex | CZ04 | rWtd | Area-ft2-BA | 1020 | 1020 | None | 0.07 | 3e-05 | 0.0079 | 0.07 | 3e-05 | 0.0079 | [6 empty] | DEER:Res:HVAC_Eff_HP | Winter-Only | 20 |  | 3.285 | 0.4386 | 3.285 | 0.4386 | 3.216 | 0.4308
Res-GasFurnace-AFUE92-ECM | DEER2024 | D24 v0 | 2022-08-31 23:10 | Any | MFm | Ex | CZ05 | rWtd | Area-ft2-BA | 1020 | 1020 | None | 0.04 | 1e-05 | 0.0081 | 0.04 | 1e-05 | 0.0081 | [6 empty] | DEER:Res:HVAC_Eff_HP | Winter-Only | 20 |  | 3.159 | 0.4362 | 3.159 | 0.4362 | 3.121 | 0.4281
Res-GasFurnace-AFUE92-ECM | DEER2024 | D24 v0 | 2022-08-31 23:10 | Any | MFm | Ex | CZ06 | rWtd | Area-ft2-BA | 1020 | 1020 | None | 0.04 | 2e-05 | 0.0041 | 0.04 | 2e-05 | 0.0041 | [6 empty] | DEER:Res:HVAC_Eff_HP | Winter-Only | 20 |  | 3.262 | 0.4021 | 3.262 | 0.4021 | 3.218 | 0.398
Res-GasFurnace-AFUE92-ECM | DEER2024 | D24 v0 | 2022-08-31 23:10 | Any | MFm | Ex | CZ07 | rWtd | Area-ft2-BA | 1020 | 1020 | None | 0.03 | 2e-05 | 0.0038 | 0.03 | 2e-05 | 0.0038 | [6 empty] | DEER:Res:HVAC_Eff_HP | Winter-Only | 20 |  | 3.182 | 0.3975 | 3.182 | 0.3975 | 3.153 | 0.3938
Res-GasFurnace-AFUE92-ECM | DEER2024 | D24 v0 | 2022-08-31 23:10 | Any | MFm | Ex | CZ08 | rWtd | Area-ft2-BA | 1020 | 1020 | None | 0.06 | 4e-05 | 0.0036 | 0.06 | 4e-05 | 0.0036 | [6 empty] | DEER:Res:HVAC_Eff_HP | Winter-Only | 20 |  | 3.418 | 0.3988 | 3.418 | 0.3988 | 3.358 | 0.3951
Res-GasFurnace-AFUE92-ECM | DEER2024 | D24 v0 | 2022-08-31 23:10 | Any | MFm | Ex | CZ09 | rWtd | Area-ft2-BA | 1020 | 1020 | None | 0.11 | 6e-05 | 0.0034 | 0.11 | 6e-05 | 0.0034 | [6 empty] | DEER:Res:HVAC_Eff_HP | Winter-Only | 20 |  | 3.792 | 0.4024 | 3.792 | 0.4024 | 3.68 | 0.3989
Res-GasFurnace-AFUE92-ECM | DEER2024 | D24 v0 | 2022-08-31 23:10 | Any | MFm | Ex | CZ10 | rWtd | Area-ft2-BA | 1020 | 1020 | None | 0.13 | 8e-05 | 0.0034 | 0.13 | 8e-05 | 0.0034 | [6 empty] | DEER:Res:HVAC_Eff_HP | Winter-Only | 20 |  | 4.024 | 0.4 | 4.024 | 0.4 | 3.896 | 0.3967
Res-GasFurnace-AFUE92-ECM | DEER2024 | D24 v0 | 2022-08-31 23:10 | Any | MFm | Ex | CZ11 | rWtd | Area-ft2-BA | 1020 | 1020 | None | 0.22 | 0.00015 | 0.0033 | 0.22 | 0.00015 | 0.0033 | [6 empty] | DEER:Res:HVAC_Eff_HP | Winter-Only | 20 |  | 4.519 | 0.4116 | 4.519 | 0.4116 | 4.299 | 0.4084
Res-GasFurnace-AFUE92-ECM | DEER2024 | D24 v0 | 2022-08-31 23:10 | Any | MFm | Ex | CZ12 | rWtd | Area-ft2-BA | 1020 | 1020 | None | 0.1 | 8e-05 | 0.0051 | 0.1 | 8e-05 | 0.0051 | [6 empty] | DEER:Res:HVAC_Eff_HP | Winter-Only | 20 |  | 3.747 | 0.4157 | 3.747 | 0.4157 | 3.649 | 0.4106
Res-GasFurnace-AFUE92-ECM | DEER2024 | D24 v0 | 2022-08-31 23:10 | Any | MFm | Ex | CZ13 | rWtd | Area-ft2-BA | 1020 | 1020 | None | 0.27 | 0.00016 | 0.0066 | 0.27 | 0.00016 | 0.0066 | [6 empty] | DEER:Res:HVAC_Eff_HP | Winter-Only | 20 |  | 4.99 | 0.4416 | 4.99 | 0.4416 | 4.718 | 0.4351
Res-GasFurnace-AFUE92-ECM | DEER2024 | D24 v0 | 2022-08-31 23:10 | Any | MFm | Ex | CZ14 | rWtd | Area-ft2-BA | 1020 | 1020 | None | 0.22 | 0.00013 | 0.0037 | 0.22 | 0.00013 | 0.0037 | [6 empty] | DEER:Res:HVAC_Eff_HP | Winter-Only | 20 |  | 4.817 | 0.4068 | 4.817 | 0.4068 | 4.599 | 0.403
Res-GasFurnace-AFUE92-ECM | DEER2024 | D24 v0 | 2022-08-31 23:10 | Any | MFm | Ex | CZ15 | rWtd | Area-ft2-BA | 1020 | 1020 | None | 0.34 | 0.00016 | 0.0014 | 0.34 | 0.00016 | 0.0014 | [6 empty] | DEER:Res:HVAC_Eff_HP | Winter-Only | 20 |  | 6.2 | 0.3857 | 6.2 | 0.3857 | 5.865 | 0.3844
Res-GasFurnace-AFUE92-ECM | DEER2024 | D24 v0 | 2022-08-31 23:10 | Any | MFm | Ex | CZ16 | rWtd | Area-ft2-BA | 1020 | 1020 | None | 0.18 | 0.00011 | 0.008 | 0.18 | 0.00011 | 0.008 | [6 empty] | DEER:Res:HVAC_Eff_HP | Winter-Only | 20 |  | 4.105 | 0.451 | 4.105 | 0.451 | 3.923 | 0.4429
Res-GasFurnace-AFUE92-ECM | DEER2024 | D24 v0 | 2022-08-31 23:10 | Any | MFm | New | CZ01 | rWtd | Area-ft2-BA | 1020 | 1020 | None | 0 | 0 | 0.0009 | 0 | 0 | 0.0009 | [6 empty] | DEER:Res:HVAC_Eff_HP | Winter-Only | 20 |  | 2.956 | 0.3733 | 2.956 | 0.3733 | 2.956 | 0.3726
Res-GasFurnace-AFUE92-ECM | DEER2024 | D24 v0 | 2022-08-31 23:10 | Any | MFm | New | CZ02 | rWtd | Area-ft2-BA | 1020 | 1020 | None | 0 | 0 | 0.0034 | 0 | 0 | 0.0034 | [6 empty] | DEER:Res:HVAC_Eff_HP | Winter-Only | 20 |  | 3.011 | 0.391 | 3.011 | 0.391 | 3.011 | 0.3877
Res-GasFurnace-AFUE92-ECM | DEER2024 | D24 v0 | 2022-08-31 23:10 | Any | MFm | New | CZ03 | rWtd | Area-ft2-BA | 1020 | 1020 | None | 0 | 0 | 0.0024 | 0 | 0 | 0.0024 | [6 empty] | DEER:Res:HVAC_Eff_HP | Winter-Only | 20 |  | 2.99 | 0.3831 | 2.99 | 0.3831 | 2.99 | 0.3807
Res-GasFurnace-AFUE92-ECM | DEER2024 | D24 v0 | 2022-08-31 23:10 | Any | MFm | New | CZ04 | rWtd | Area-ft2-BA | 1020 | 1020 | None | 0 | 0 | 0.0033 | 0 | 0 | 0.0033 | [6 empty] | DEER:Res:HVAC_Eff_HP | Winter-Only | 20 |  | 3.041 | 0.3891 | 3.041 | 0.3891 | 3.041 | 0.3858
Res-GasFurnace-AFUE92-ECM | DEER2024 | D24 v0 | 2022-08-31 23:10 | Any | MFm | New | CZ05 | rWtd | Area-ft2-BA | 1020 | 1020 | None | 0 | 0 | 0.0024 | 0 | 0 | 0.0024 | [6 empty] | DEER:Res:HVAC_Eff_HP | Winter-Only | 20 |  | 3.022 | 0.3828 | 3.022 | 0.3828 | 3.022 | 0.3803
Res-GasFurnace-AFUE92-ECM | DEER2024 | D24 v0 | 2022-08-31 23:10 | Any | MFm | New | CZ06 | rWtd | Area-ft2-BA | 1020 | 1020 | None | 0 | 0 | 0.0009 | 0 | 0 | 0.0009 | [6 empty] | DEER:Res:HVAC_Eff_HP | Winter-Only | 20 |  | 3.064 | 0.3706 | 3.064 | 0.3706 | 3.064 | 0.3697
Res-GasFurnace-AFUE92-ECM | DEER2024 | D24 v0 | 2022-08-31 23:10 | Any | MFm | New | CZ07 | rWtd | Area-ft2-BA | 1020 | 1020 | None | 0 | 0 | 0.0009 | 0 | 0 | 0.0009 | [6 empty] | DEER:Res:HVAC_Eff_HP | Winter-Only | 20 |  | 3.033 | 0.3703 | 3.033 | 0.3703 | 3.033 | 0.3694
Res-GasFurnace-AFUE92-ECM | DEER2024 | D24 v0 | 2022-08-31 23:10 | Any | MFm | New | CZ08 | rWtd | Area-ft2-BA | 1020 | 1020 | None | 0 | 0 | 0.001 | 0 | 0 | 0.001 | [6 empty] | DEER:Res:HVAC_Eff_HP | Winter-Only | 20 |  | 3.125 | 0.3703 | 3.125 | 0.3703 | 3.125 | 0.3693
Res-GasFurnace-AFUE92-ECM | DEER2024 | D24 v0 | 2022-08-31 23:10 | Any | MFm | New | CZ09 | rWtd | Area-ft2-BA | 1020 | 1020 | None | 0 | 0 | 0.0014 | 0 | 0 | 0.0014 | [6 empty] | DEER:Res:HVAC_Eff_HP | Winter-Only | 20 |  | 3.29 | 0.3734 | 3.29 | 0.3734 | 3.29 | 0.372
Res-GasFurnace-AFUE92-ECM | DEER2024 | D24 v0 | 2022-08-31 23:10 | Any | MFm | New | CZ10 | rWtd | Area-ft2-BA | 1020 | 1020 | None | 0 | 0 | 0.0013 | 0 | 0 | 0.0013 | [6 empty] | DEER:Res:HVAC_Eff_HP | Winter-Only | 20 |  | 3.455 | 0.3729 | 3.455 | 0.3729 | 3.455 | 0.3716
Res-GasFurnace-AFUE92-ECM | DEER2024 | D24 v0 | 2022-08-31 23:10 | Any | MFm | New | CZ11 | rWtd | Area-ft2-BA | 1020 | 1020 | None | 0 | 0 | 0.0018 | 0 | 0 | 0.0018 | [6 empty] | DEER:Res:HVAC_Eff_HP | Winter-Only | 20 |  | 3.727 | 0.3774 | 3.727 | 0.3774 | 3.727 | 0.3756
Res-GasFurnace-AFUE92-ECM | DEER2024 | D24 v0 | 2022-08-31 23:10 | Any | MFm | New | CZ12 | rWtd | Area-ft2-BA | 1020 | 1020 | None | 0 | 0 | 0.0027 | 0 | 0 | 0.0027 | [6 empty] | DEER:Res:HVAC_Eff_HP | Winter-Only | 20 |  | 3.291 | 0.3849 | 3.291 | 0.3849 | 3.291 | 0.3821
Res-GasFurnace-AFUE92-ECM | DEER2024 | D24 v0 | 2022-08-31 23:10 | Any | MFm | New | CZ13 | rWtd | Area-ft2-BA | 1020 | 1020 | None | 0 | 0 | 0.0027 | 0 | 0 | 0.0027 | [6 empty] | DEER:Res:HVAC_Eff_HP | Winter-Only | 20 |  | 3.903 | 0.3843 | 3.903 | 0.3843 | 3.903 | 0.3816
Res-GasFurnace-AFUE92-ECM | DEER2024 | D24 v0 | 2022-08-31 23:10 | Any | MFm | New | CZ14 | rWtd | Area-ft2-BA | 1020 | 1020 | None | 0 | 0 | 0.0014 | 0 | 0 | 0.0014 | [6 empty] | DEER:Res:HVAC_Eff_HP | Winter-Only | 20 |  | 3.863 | 0.3735 | 3.863 | 0.3735 | 3.863 | 0.3721
Res-GasFurnace-AFUE92-ECM | DEER2024 | D24 v0 | 2022-08-31 23:10 | Any | MFm | New | CZ15 | rWtd | Area-ft2-BA | 1020 | 1020 | None | 0 | 0 | 0.0006 | 0 | 0 | 0.0006 | [6 empty] | DEER:Res:HVAC_Eff_HP | Winter-Only | 20 |  | 4.736 | 0.3676 | 4.736 | 0.3676 | 4.736 | 0.367
Res-GasFurnace-AFUE92-ECM | DEER2024 | D24 v0 | 2022-08-31 23:10 | Any | MFm | New | CZ16 | rWtd | Area-ft2-BA | 1020 | 1020 | None | 0 | 0 | 0.0037 | 0 | 0 | 0.0037 | [6 empty] | DEER:Res:HVAC_Eff_HP | Winter-Only | 20 |  | 3.643 | 0.3928 | 3.643 | 0.3928 | 3.643 | 0.3891
Res-GasFurnace-AFUE92-ECM | DEER2024 | D24 v0 | 2022-08-31 23:10 | Any | SFm | New | CZ01 | rWtd | Area-ft2-BA | 2160 | 2470 | None | 0 | 0 | 0.0059 | 0 | 0 | 0.0059 | [6 empty] | DEER:Res:HVAC_Eff_HP | Winter-Only | 20 |  | 3.431 | 0.1529 | 3.431 | 0.1529 | 3.431 | 0.147
Res-GasFurnace-AFUE92-ECM | DEER2024 | D24 v0 | 2022-08-31 23:10 | Any | SFm | New | CZ02 | rWtd | Area-ft2-BA | 2160 | 2040 | None | 0 | 0 | 0.0057 | 0 | 0 | 0.0057 | [6 empty] | DEER:Res:HVAC_Eff_HP | Winter-Only | 20 |  | 3 | 0.1481 | 3 | 0.1481 | 3 | 0.1423
Res-GasFurnace-AFUE92-ECM | DEER2024 | D24 v0 | 2022-08-31 23:10 | Any | SFm | New | CZ03 | rWtd | Area-ft2-BA | 2160 | 2470 | None | 0 | 0 | 0.0036 | 0 | 0 | 0.0036 | [6 empty] | DEER:Res:HVAC_Eff_HP | Winter-Only | 20 |  | 3.446 | 0.135 | 3.446 | 0.135 | 3.446 | 0.1313
Res-GasFurnace-AFUE92-ECM | DEER2024 | D24 v0 | 2022-08-31 23:10 | Any | SFm | New | CZ04 | rWtd | Area-ft2-BA | 2160 | 2470 | None | 0 | 0 | 0.0053 | 0 | 0 | 0.0053 | [6 empty] | DEER:Res:HVAC_Eff_HP | Winter-Only | 20 |  | 3.529 | 0.1479 | 3.529 | 0.1479 | 3.529 | 0.1426
Res-GasFurnace-AFUE92-ECM | DEER2024 | D24 v0 | 2022-08-31 23:10 | Any | SFm | New | CZ05 | rWtd | Area-ft2-BA | 2160 | 2470 | None | 0 | 0 | 0.0034 | 0 | 0 | 0.0034 | [6 empty] | DEER:Res:HVAC_Eff_HP | Winter-Only | 20 |  | 3.455 | 0.133 | 3.455 | 0.133 | 3.455 | 0.1296
Res-GasFurnace-AFUE92-ECM | DEER2024 | D24 v0 | 2022-08-31 23:10 | Any | SFm | New | CZ06 | rWtd | Area-ft2-BA | 2250 | 2620 | None | 0 | 0 | 0.0021 | 0 | 0 | 0.0021 | [6 empty] | DEER:Res:HVAC_Eff_HP | Winter-Only | 20 |  | 3.582 | 0.1194 | 3.582 | 0.1194 | 3.582 | 0.1173
Res-GasFurnace-AFUE92-ECM | DEER2024 | D24 v0 | 2022-08-31 23:10 | Any | SFm | New | CZ07 | rWtd | Area-ft2-BA | 2250 | 2620 | None | 0 | 0 | 0.0017 | 0 | 0 | 0.0017 | [6 empty] | DEER:Res:HVAC_Eff_HP | Winter-Only | 20 |  | 3.547 | 0.1162 | 3.547 | 0.1162 | 3.547 | 0.1145
Res-GasFurnace-AFUE92-ECM | DEER2024 | D24 v0 | 2022-08-31 23:10 | Any | SFm | New | CZ08 | rWtd | Area-ft2-BA | 2250 | 2620 | None | 0 | 0 | 0.0015 | 0 | 0 | 0.0015 | [6 empty] | DEER:Res:HVAC_Eff_HP | Winter-Only | 20 |  | 3.629 | 0.1148 | 3.629 | 0.1148 | 3.629 | 0.1133
Res-GasFurnace-AFUE92-ECM | DEER2024 | D24 v0 | 2022-08-31 23:10 | Any | SFm | New | CZ09 | rWtd | Area-ft2-BA | 1930 | 2620 | None | 0 | 0 | 0.0015 | 0 | 0 | 0.0015 | [6 empty] | DEER:Res:HVAC_Eff_HP | Winter-Only | 20 |  | 4.617 | 0.1319 | 4.617 | 0.1319 | 4.617 | 0.1305
Res-GasFurnace-AFUE92-ECM | DEER2024 | D24 v0 | 2022-08-31 23:10 | Any | SFm | New | CZ10 | rWtd | Area-ft2-BA | 2070 | 2040 | None | 0 | 0 | 0.003 | 0 | 0 | 0.003 | [6 empty] | DEER:Res:HVAC_Eff_HP | Winter-Only | 20 |  | 3.519 | 0.1313 | 3.519 | 0.1313 | 3.519 | 0.1283
Res-GasFurnace-AFUE92-ECM | DEER2024 | D24 v0 | 2022-08-31 23:10 | Any | SFm | New | CZ11 | rWtd | Area-ft2-BA | 1790 | 2040 | None | 0 | 0 | 0.0081 | 0 | 0 | 0.0081 | [6 empty] | DEER:Res:HVAC_Eff_HP | Winter-Only | 20 |  | 4.416 | 0.1881 | 4.416 | 0.1881 | 4.416 | 0.1799
Res-GasFurnace-AFUE92-ECM | DEER2024 | D24 v0 | 2022-08-31 23:10 | Any | SFm | New | CZ12 | rWtd | Area-ft2-BA | 1790 | 2040 | None | 0 | 0 | 0.0091 | 0 | 0 | 0.0091 | [6 empty] | DEER:Res:HVAC_Eff_HP | Winter-Only | 20 |  | 4.076 | 0.1957 | 4.076 | 0.1957 | 4.076 | 0.1865
Res-GasFurnace-AFUE92-ECM | DEER2024 | D24 v0 | 2022-08-31 23:10 | Any | SFm | New | CZ13 | rWtd | Area-ft2-BA | 1790 | 2040 | None | 0 | 0 | 0.006 | 0 | 0 | 0.006 | [6 empty] | DEER:Res:HVAC_Eff_HP | Winter-Only | 20 |  | 4.651 | 0.1715 | 4.651 | 0.1715 | 4.651 | 0.1655
Res-GasFurnace-AFUE92-ECM | DEER2024 | D24 v0 | 2022-08-31 23:10 | Any | SFm | New | CZ14 | rWtd | Area-ft2-BA | 1630 | 1750 | None | 0 | 0 | 0.0039 | 0 | 0 | 0.0039 | [6 empty] | DEER:Res:HVAC_Eff_HP | Winter-Only | 20 |  | 4.535 | 0.1654 | 4.535 | 0.1654 | 4.535 | 0.1615
Res-GasFurnace-AFUE92-ECM | DEER2024 | D24 v0 | 2022-08-31 23:10 | Any | SFm | New | CZ15 | rWtd | Area-ft2-BA | 1630 | 1750 | None | 0 | 0 | 0.0015 | 0 | 0 | 0.0015 | [6 empty] | DEER:Res:HVAC_Eff_HP | Winter-Only | 20 |  | 5.348 | 0.1464 | 5.348 | 0.1464 | 5.348 | 0.1449
Res-GasFurnace-AFUE92-ECM | DEER2024 | D24 v0 | 2022-08-31 23:10 | Any | SFm | New | CZ16 | rWtd | Area-ft2-BA | 1900 | 2470 | None | 0 | 0 | 0.0054 | 0 | 0 | 0.0054 | [6 empty] | DEER:Res:HVAC_Eff_HP | Winter-Only | 20 |  | 4.562 | 0.1625 | 4.562 | 0.1625 | 4.562 | 0.1572
Res-GasFurnace-AFUE95-ECM | DEER2024 | D24 v0 | 2022-08-31 23:10 | Any | DMo | Ex | CZ01 | rWtd | Area-ft2-BA | 1240 | 1240 | None | 0.05 | 1e-05 | 0.0234 | 0.05 | 1e-05 | 0.0234 | [6 empty] | DEER:Res:HVAC_Eff_HP | Winter-Only | 20 |  | 3.475 | 0.41 | 3.475 | 0.41 | 3.422 | 0.3867
Res-GasFurnace-AFUE95-ECM | DEER2024 | D24 v0 | 2022-08-31 23:10 | Any | DMo | Ex | CZ02 | rWtd | Area-ft2-BA | 1240 | 1240 | None | 0.19 | 0.00017 | 0.0186 | 0.19 | 0.00017 | 0.0186 | [6 empty] | DEER:Res:HVAC_Eff_HP | Winter-Only | 20 |  | 4.313 | 0.3996 | 4.313 | 0.3996 | 4.12 | 0.3811
Res-GasFurnace-AFUE95-ECM | DEER2024 | D24 v0 | 2022-08-31 23:10 | Any | DMo | Ex | CZ03 | rWtd | Area-ft2-BA | 1240 | 1240 | None | 0.19 | 0.00011 | 0.0166 | 0.19 | 0.00011 | 0.0166 | [6 empty] | DEER:Res:HVAC_Eff_HP | Winter-Only | 20 |  | 4.372 | 0.3788 | 4.372 | 0.3788 | 4.177 | 0.3623
Res-GasFurnace-AFUE95-ECM | DEER2024 | D24 v0 | 2022-08-31 23:10 | Any | DMo | Ex | CZ04 | rWtd | Area-ft2-BA | 1240 | 1240 | None | 0.18 | 0.00014 | 0.0137 | 0.18 | 0.00014 | 0.0137 | [6 empty] | DEER:Res:HVAC_Eff_HP | Winter-Only | 20 |  | 4.416 | 0.3595 | 4.416 | 0.3595 | 4.238 | 0.3459
Res-GasFurnace-AFUE95-ECM | DEER2024 | D24 v0 | 2022-08-31 23:10 | Any | DMo | Ex | CZ05 | rWtd | Area-ft2-BA | 1240 | 1240 | None | 0.09 | 3e-05 | 0.023 | 0.09 | 3e-05 | 0.023 | [6 empty] | DEER:Res:HVAC_Eff_HP | Winter-Only | 20 |  | 3.675 | 0.4117 | 3.675 | 0.4117 | 3.586 | 0.3887
Res-GasFurnace-AFUE95-ECM | DEER2024 | D24 v0 | 2022-08-31 23:10 | Any | DMo | Ex | CZ06 | rWtd | Area-ft2-BA | 1240 | 1240 | None | 0.1 | 3e-05 | 0.012 | 0.1 | 3e-05 | 0.012 | [6 empty] | DEER:Res:HVAC_Eff_HP | Winter-Only | 20 |  | 3.893 | 0.3348 | 3.893 | 0.3348 | 3.793 | 0.3228
Res-GasFurnace-AFUE95-ECM | DEER2024 | D24 v0 | 2022-08-31 23:10 | Any | DMo | Ex | CZ07 | rWtd | Area-ft2-BA | 1240 | 1240 | None | 0.08 | 4e-05 | 0.01 | 0.08 | 4e-05 | 0.01 | [6 empty] | DEER:Res:HVAC_Eff_HP | Winter-Only | 20 |  | 3.797 | 0.3228 | 3.797 | 0.3228 | 3.713 | 0.3128
Res-GasFurnace-AFUE95-ECM | DEER2024 | D24 v0 | 2022-08-31 23:10 | Any | DMo | Ex | CZ08 | rWtd | Area-ft2-BA | 1240 | 1240 | None | 0.25 | 0.00014 | 0.0057 | 0.25 | 0.00014 | 0.0057 | [6 empty] | DEER:Res:HVAC_Eff_HP | Winter-Only | 20 |  | 5.096 | 0.3031 | 5.096 | 0.3031 | 4.849 | 0.2975
Res-GasFurnace-AFUE95-ECM | DEER2024 | D24 v0 | 2022-08-31 23:10 | Any | DMo | Ex | CZ09 | rWtd | Area-ft2-BA | 1240 | 1240 | None | 0.35 | 0.00018 | 0.0075 | 0.35 | 0.00018 | 0.0075 | [6 empty] | DEER:Res:HVAC_Eff_HP | Winter-Only | 20 |  | 5.908 | 0.3184 | 5.908 | 0.3184 | 5.561 | 0.3109
Res-GasFurnace-AFUE95-ECM | DEER2024 | D24 v0 | 2022-08-31 23:10 | Any | DMo | Ex | CZ10 | rWtd | Area-ft2-BA | 1240 | 1240 | None | 0.39 | 0.0002 | 0.0178 | 0.39 | 0.0002 | 0.0178 | [6 empty] | DEER:Res:HVAC_Eff_HP | Winter-Only | 20 |  | 6.149 | 0.3917 | 6.149 | 0.3917 | 5.761 | 0.374
Res-GasFurnace-AFUE95-ECM | DEER2024 | D24 v0 | 2022-08-31 23:10 | Any | DMo | Ex | CZ11 | rWtd | Area-ft2-BA | 1240 | 1240 | None | 0.53 | 0.0003 | 0.025 | 0.53 | 0.0003 | 0.025 | [6 empty] | DEER:Res:HVAC_Eff_HP | Winter-Only | 20 |  | 6.974 | 0.4546 | 6.974 | 0.4546 | 6.45 | 0.4297
Res-GasFurnace-AFUE95-ECM | DEER2024 | D24 v0 | 2022-08-31 23:10 | Any | DMo | Ex | CZ12 | rWtd | Area-ft2-BA | 1240 | 1240 | None | 0.46 | 0.00027 | 0.0224 | 0.46 | 0.00027 | 0.0224 | [6 empty] | DEER:Res:HVAC_Eff_HP | Winter-Only | 20 |  | 6.282 | 0.4413 | 6.282 | 0.4413 | 5.826 | 0.4188
Res-GasFurnace-AFUE95-ECM | DEER2024 | D24 v0 | 2022-08-31 23:10 | Any | DMo | Ex | CZ13 | rWtd | Area-ft2-BA | 1240 | 1240 | None | 0.58 | 0.00029 | 0.0181 | 0.58 | 0.00029 | 0.0181 | [6 empty] | DEER:Res:HVAC_Eff_HP | Winter-Only | 20 |  | 7.561 | 0.4059 | 7.561 | 0.4059 | 6.985 | 0.3878
Res-GasFurnace-AFUE95-ECM | DEER2024 | D24 v0 | 2022-08-31 23:10 | Any | DMo | Ex | CZ14 | rWtd | Area-ft2-BA | 1240 | 1240 | None | 0.59 | 0.00025 | 0.035 | 0.59 | 0.00025 | 0.035 | [6 empty] | DEER:Res:HVAC_Eff_HP | Winter-Only | 20 |  | 7.59 | 0.5185 | 7.59 | 0.5185 | 7.002 | 0.4835
Res-GasFurnace-AFUE95-ECM | DEER2024 | D24 v0 | 2022-08-31 23:10 | Any | DMo | Ex | CZ15 | rWtd | Area-ft2-BA | 1240 | 1240 | None | 0.8 | 0.00033 | 0.0094 | 0.8 | 0.00033 | 0.0094 | [6 empty] | DEER:Res:HVAC_Eff_HP | Winter-Only | 20 |  | 10.54 | 0.3302 | 10.54 | 0.3302 | 9.74 | 0.3208
Res-GasFurnace-AFUE95-ECM | DEER2024 | D24 v0 | 2022-08-31 23:10 | Any | DMo | Ex | CZ16 | rWtd | Area-ft2-BA | 1240 | 1240 | None | 0.46 | 0.00025 | 0.0192 | 0.46 | 0.00025 | 0.0192 | [6 empty] | DEER:Res:HVAC_Eff_HP | Winter-Only | 20 |  | 6.241 | 0.4108 | 6.241 | 0.4108 | 5.778 | 0.3916
Res-GasFurnace-AFUE95-ECM | DEER2024 | D24 v0 | 2022-08-31 23:10 | Any | DMo | New | CZ01 | rWtd | Area-ft2-BA | 1240 | 1240 | None | 0 | 0 | 0.0079 | 0 | 0 | 0.0079 | [6 empty] | DEER:Res:HVAC_Eff_HP | Winter-Only | 20 |  | 3.388 | 0.3072 | 3.388 | 0.3072 | 3.388 | 0.2994
Res-GasFurnace-AFUE95-ECM | DEER2024 | D24 v0 | 2022-08-31 23:10 | Any | DMo | New | CZ02 | rWtd | Area-ft2-BA | 1240 | 1240 | None | 0 | 0 | 0.0109 | 0 | 0 | 0.0109 | [6 empty] | DEER:Res:HVAC_Eff_HP | Winter-Only | 20 |  | 3.879 | 0.3251 | 3.879 | 0.3251 | 3.879 | 0.3143
Res-GasFurnace-AFUE95-ECM | DEER2024 | D24 v0 | 2022-08-31 23:10 | Any | DMo | New | CZ03 | rWtd | Area-ft2-BA | 1240 | 1240 | None | 0 | 0 | 0.0079 | 0 | 0 | 0.0079 | [6 empty] | DEER:Res:HVAC_Eff_HP | Winter-Only | 20 |  | 3.946 | 0.3063 | 3.946 | 0.3063 | 3.946 | 0.2984
Res-GasFurnace-AFUE95-ECM | DEER2024 | D24 v0 | 2022-08-31 23:10 | Any | DMo | New | CZ04 | rWtd | Area-ft2-BA | 1240 | 1240 | None | 0 | 0 | 0.0066 | 0 | 0 | 0.0066 | [6 empty] | DEER:Res:HVAC_Eff_HP | Winter-Only | 20 |  | 4.024 | 0.297 | 4.024 | 0.297 | 4.024 | 0.2905
Res-GasFurnace-AFUE95-ECM | DEER2024 | D24 v0 | 2022-08-31 23:10 | Any | DMo | New | CZ05 | rWtd | Area-ft2-BA | 1240 | 1240 | None | 0 | 0 | 0.0092 | 0 | 0 | 0.0092 | [6 empty] | DEER:Res:HVAC_Eff_HP | Winter-Only | 20 |  | 3.497 | 0.3138 | 3.497 | 0.3138 | 3.497 | 0.3047
Res-GasFurnace-AFUE95-ECM | DEER2024 | D24 v0 | 2022-08-31 23:10 | Any | DMo | New | CZ06 | rWtd | Area-ft2-BA | 1240 | 1240 | None | 0 | 0 | 0.0048 | 0 | 0 | 0.0048 | [6 empty] | DEER:Res:HVAC_Eff_HP | Winter-Only | 20 |  | 3.725 | 0.2849 | 3.725 | 0.2849 | 3.725 | 0.2802
Res-GasFurnace-AFUE95-ECM | DEER2024 | D24 v0 | 2022-08-31 23:10 | Any | DMo | New | CZ07 | rWtd | Area-ft2-BA | 1240 | 1240 | None | 0 | 0 | 0.0041 | 0 | 0 | 0.0041 | [6 empty] | DEER:Res:HVAC_Eff_HP | Winter-Only | 20 |  | 3.667 | 0.2809 | 3.667 | 0.2809 | 3.667 | 0.2767
Res-GasFurnace-AFUE95-ECM | DEER2024 | D24 v0 | 2022-08-31 23:10 | Any | DMo | New | CZ08 | rWtd | Area-ft2-BA | 1240 | 1240 | None | 0 | 0 | 0.0033 | 0 | 0 | 0.0033 | [6 empty] | DEER:Res:HVAC_Eff_HP | Winter-Only | 20 |  | 4.565 | 0.2755 | 4.565 | 0.2755 | 4.565 | 0.2722
Res-GasFurnace-AFUE95-ECM | DEER2024 | D24 v0 | 2022-08-31 23:10 | Any | DMo | New | CZ09 | rWtd | Area-ft2-BA | 1240 | 1240 | None | 0 | 0 | 0.0027 | 0 | 0 | 0.0027 | [6 empty] | DEER:Res:HVAC_Eff_HP | Winter-Only | 20 |  | 5.187 | 0.2712 | 5.187 | 0.2712 | 5.187 | 0.2686
Res-GasFurnace-AFUE95-ECM | DEER2024 | D24 v0 | 2022-08-31 23:10 | Any | DMo | New | CZ10 | rWtd | Area-ft2-BA | 1240 | 1240 | None | 0 | 0 | 0.0094 | 0 | 0 | 0.0094 | [6 empty] | DEER:Res:HVAC_Eff_HP | Winter-Only | 20 |  | 5.142 | 0.3143 | 5.142 | 0.3143 | 5.142 | 0.3048
Res-GasFurnace-AFUE95-ECM | DEER2024 | D24 v0 | 2022-08-31 23:10 | Any | DMo | New | CZ11 | rWtd | Area-ft2-BA | 1240 | 1240 | None | 0 | 0 | 0.0144 | 0 | 0 | 0.0144 | [6 empty] | DEER:Res:HVAC_Eff_HP | Winter-Only | 20 |  | 5.62 | 0.3467 | 5.62 | 0.3467 | 5.62 | 0.3323
Res-GasFurnace-AFUE95-ECM | DEER2024 | D24 v0 | 2022-08-31 23:10 | Any | DMo | New | CZ12 | rWtd | Area-ft2-BA | 1240 | 1240 | None | 0 | 0 | 0.0151 | 0 | 0 | 0.0151 | [6 empty] | DEER:Res:HVAC_Eff_HP | Winter-Only | 20 |  | 5.162 | 0.3507 | 5.162 | 0.3507 | 5.162 | 0.3356
Res-GasFurnace-AFUE95-ECM | DEER2024 | D24 v0 | 2022-08-31 23:10 | Any | DMo | New | CZ13 | rWtd | Area-ft2-BA | 1240 | 1240 | None | 0 | 0 | 0.0119 | 0 | 0 | 0.0119 | [6 empty] | DEER:Res:HVAC_Eff_HP | Winter-Only | 20 |  | 6.093 | 0.3298 | 6.093 | 0.3298 | 6.093 | 0.3179
Res-GasFurnace-AFUE95-ECM | DEER2024 | D24 v0 | 2022-08-31 23:10 | Any | DMo | New | CZ14 | rWtd | Area-ft2-BA | 1240 | 1240 | None | 0 | 0 | 0.0212 | 0 | 0 | 0.0212 | [6 empty] | DEER:Res:HVAC_Eff_HP | Winter-Only | 20 |  | 5.986 | 0.3883 | 5.986 | 0.3883 | 5.986 | 0.3671
Res-GasFurnace-AFUE95-ECM | DEER2024 | D24 v0 | 2022-08-31 23:10 | Any | DMo | New | CZ15 | rWtd | Area-ft2-BA | 1240 | 1240 | None | 0 | 0 | 0.0051 | 0 | 0 | 0.0051 | [6 empty] | DEER:Res:HVAC_Eff_HP | Winter-Only | 20 |  | 7.99 | 0.2859 | 7.99 | 0.2859 | 7.99 | 0.2807
Res-GasFurnace-AFUE95-ECM | DEER2024 | D24 v0 | 2022-08-31 23:10 | Any | DMo | New | CZ16 | rWtd | Area-ft2-BA | 1240 | 1240 | None | 0 | 0 | 0.0111 | 0 | 0 | 0.0111 | [6 empty] | DEER:Res:HVAC_Eff_HP | Winter-Only | 20 |  | 5.11 | 0.3263 | 5.11 | 0.3263 | 5.11 | 0.3151
Res-GasFurnace-AFUE95-ECM | DEER2024 | D24 v0 | 2022-08-31 23:10 | Any | MFm | Ex | CZ01 | rWtd | Area-ft2-BA | 1020 | 1020 | None | 0.01 | 0 | 0.0051 | 0.01 | 0 | 0.0051 | [6 empty] | DEER:Res:HVAC_Eff_HP | Winter-Only | 20 |  | 3.05 | 0.4031 | 3.05 | 0.4031 | 3.039 | 0.3979
Res-GasFurnace-AFUE95-ECM | DEER2024 | D24 v0 | 2022-08-31 23:10 | Any | MFm | Ex | CZ02 | rWtd | Area-ft2-BA | 1020 | 1020 | None | 0.05 | 3e-05 | 0.0088 | 0.05 | 3e-05 | 0.0088 | [6 empty] | DEER:Res:HVAC_Eff_HP | Winter-Only | 20 |  | 3.194 | 0.4299 | 3.194 | 0.4299 | 3.146 | 0.421
Res-GasFurnace-AFUE95-ECM | DEER2024 | D24 v0 | 2022-08-31 23:10 | Any | MFm | Ex | CZ03 | rWtd | Area-ft2-BA | 1020 | 1020 | None | 0.03 | 1e-05 | 0.0099 | 0.03 | 1e-05 | 0.0099 | [6 empty] | DEER:Res:HVAC_Eff_HP | Winter-Only | 20 |  | 3.114 | 0.4344 | 3.114 | 0.4344 | 3.083 | 0.4245
Res-GasFurnace-AFUE95-ECM | DEER2024 | D24 v0 | 2022-08-31 23:10 | Any | MFm | Ex | CZ04 | rWtd | Area-ft2-BA | 1020 | 1020 | None | 0.07 | 3e-05 | 0.01 | 0.07 | 3e-05 | 0.01 | [6 empty] | DEER:Res:HVAC_Eff_HP | Winter-Only | 20 |  | 3.285 | 0.4386 | 3.285 | 0.4386 | 3.216 | 0.4287
Res-GasFurnace-AFUE95-ECM | DEER2024 | D24 v0 | 2022-08-31 23:10 | Any | MFm | Ex | CZ05 | rWtd | Area-ft2-BA | 1020 | 1020 | None | 0.04 | 1e-05 | 0.0101 | 0.04 | 1e-05 | 0.0101 | [6 empty] | DEER:Res:HVAC_Eff_HP | Winter-Only | 20 |  | 3.159 | 0.4362 | 3.159 | 0.4362 | 3.121 | 0.4261
Res-GasFurnace-AFUE95-ECM | DEER2024 | D24 v0 | 2022-08-31 23:10 | Any | MFm | Ex | CZ06 | rWtd | Area-ft2-BA | 1020 | 1020 | None | 0.04 | 2e-05 | 0.0051 | 0.04 | 2e-05 | 0.0051 | [6 empty] | DEER:Res:HVAC_Eff_HP | Winter-Only | 20 |  | 3.262 | 0.4021 | 3.262 | 0.4021 | 3.218 | 0.3969
Res-GasFurnace-AFUE95-ECM | DEER2024 | D24 v0 | 2022-08-31 23:10 | Any | MFm | Ex | CZ07 | rWtd | Area-ft2-BA | 1020 | 1020 | None | 0.03 | 2e-05 | 0.0047 | 0.03 | 2e-05 | 0.0047 | [6 empty] | DEER:Res:HVAC_Eff_HP | Winter-Only | 20 |  | 3.182 | 0.3975 | 3.182 | 0.3975 | 3.153 | 0.3928
Res-GasFurnace-AFUE95-ECM | DEER2024 | D24 v0 | 2022-08-31 23:10 | Any | MFm | Ex | CZ08 | rWtd | Area-ft2-BA | 1020 | 1020 | None | 0.06 | 4e-05 | 0.0046 | 0.06 | 4e-05 | 0.0046 | [6 empty] | DEER:Res:HVAC_Eff_HP | Winter-Only | 20 |  | 3.418 | 0.3988 | 3.418 | 0.3988 | 3.358 | 0.3941
Res-GasFurnace-AFUE95-ECM | DEER2024 | D24 v0 | 2022-08-31 23:10 | Any | MFm | Ex | CZ09 | rWtd | Area-ft2-BA | 1020 | 1020 | None | 0.11 | 6e-05 | 0.0046 | 0.11 | 6e-05 | 0.0046 | [6 empty] | DEER:Res:HVAC_Eff_HP | Winter-Only | 20 |  | 3.792 | 0.4024 | 3.792 | 0.4024 | 3.68 | 0.3978
Res-GasFurnace-AFUE95-ECM | DEER2024 | D24 v0 | 2022-08-31 23:10 | Any | MFm | Ex | CZ10 | rWtd | Area-ft2-BA | 1020 | 1020 | None | 0.13 | 8e-05 | 0.0044 | 0.13 | 8e-05 | 0.0044 | [6 empty] | DEER:Res:HVAC_Eff_HP | Winter-Only | 20 |  | 4.024 | 0.4 | 4.024 | 0.4 | 3.896 | 0.3956
Res-GasFurnace-AFUE95-ECM | DEER2024 | D24 v0 | 2022-08-31 23:10 | Any | MFm | Ex | CZ11 | rWtd | Area-ft2-BA | 1020 | 1020 | None | 0.22 | 0.00015 | 0.0047 | 0.22 | 0.00015 | 0.0047 | [6 empty] | DEER:Res:HVAC_Eff_HP | Winter-Only | 20 |  | 4.519 | 0.4116 | 4.519 | 0.4116 | 4.299 | 0.407
Res-GasFurnace-AFUE95-ECM | DEER2024 | D24 v0 | 2022-08-31 23:10 | Any | MFm | Ex | CZ12 | rWtd | Area-ft2-BA | 1020 | 1020 | None | 0.1 | 8e-05 | 0.0066 | 0.1 | 8e-05 | 0.0066 | [6 empty] | DEER:Res:HVAC_Eff_HP | Winter-Only | 20 |  | 3.747 | 0.4157 | 3.747 | 0.4157 | 3.649 | 0.4091
Res-GasFurnace-AFUE95-ECM | DEER2024 | D24 v0 | 2022-08-31 23:10 | Any | MFm | Ex | CZ13 | rWtd | Area-ft2-BA | 1020 | 1020 | None | 0.27 | 0.00016 | 0.0089 | 0.27 | 0.00016 | 0.0089 | [6 empty] | DEER:Res:HVAC_Eff_HP | Winter-Only | 20 |  | 4.99 | 0.4416 | 4.99 | 0.4416 | 4.718 | 0.4328
Res-GasFurnace-AFUE95-ECM | DEER2024 | D24 v0 | 2022-08-31 23:10 | Any | MFm | Ex | CZ14 | rWtd | Area-ft2-BA | 1020 | 1020 | None | 0.22 | 0.00013 | 0.005 | 0.22 | 0.00013 | 0.005 | [6 empty] | DEER:Res:HVAC_Eff_HP | Winter-Only | 20 |  | 4.817 | 0.4068 | 4.817 | 0.4068 | 4.599 | 0.4018
Res-GasFurnace-AFUE95-ECM | DEER2024 | D24 v0 | 2022-08-31 23:10 | Any | MFm | Ex | CZ15 | rWtd | Area-ft2-BA | 1020 | 1020 | None | 0.34 | 0.00016 | 0.002 | 0.34 | 0.00016 | 0.002 | [6 empty] | DEER:Res:HVAC_Eff_HP | Winter-Only | 20 |  | 6.2 | 0.3857 | 6.2 | 0.3857 | 5.865 | 0.3837
Res-GasFurnace-AFUE95-ECM | DEER2024 | D24 v0 | 2022-08-31 23:10 | Any | MFm | Ex | CZ16 | rWtd | Area-ft2-BA | 1020 | 1020 | None | 0.18 | 0.00011 | 0.0105 | 0.18 | 0.00011 | 0.0105 | [6 empty] | DEER:Res:HVAC_Eff_HP | Winter-Only | 20 |  | 4.105 | 0.451 | 4.105 | 0.451 | 3.923 | 0.4404
Res-GasFurnace-AFUE95-ECM | DEER2024 | D24 v0 | 2022-08-31 23:10 | Any | MFm | New | CZ01 | rWtd | Area-ft2-BA | 1020 | 1020 | None | 0 | 0 | 0.0011 | 0 | 0 | 0.0011 | [6 empty] | DEER:Res:HVAC_Eff_HP | Winter-Only | 20 |  | 2.956 | 0.3733 | 2.956 | 0.3733 | 2.956 | 0.3724
Res-GasFurnace-AFUE95-ECM | DEER2024 | D24 v0 | 2022-08-31 23:10 | Any | MFm | New | CZ02 | rWtd | Area-ft2-BA | 1020 | 1020 | None | 0 | 0 | 0.0041 | 0 | 0 | 0.0041 | [6 empty] | DEER:Res:HVAC_Eff_HP | Winter-Only | 20 |  | 3.011 | 0.391 | 3.011 | 0.391 | 3.011 | 0.3869
Res-GasFurnace-AFUE95-ECM | DEER2024 | D24 v0 | 2022-08-31 23:10 | Any | MFm | New | CZ03 | rWtd | Area-ft2-BA | 1020 | 1020 | None | 0 | 0 | 0.0029 | 0 | 0 | 0.0029 | [6 empty] | DEER:Res:HVAC_Eff_HP | Winter-Only | 20 |  | 2.99 | 0.3831 | 2.99 | 0.3831 | 2.99 | 0.3802
Res-GasFurnace-AFUE95-ECM | DEER2024 | D24 v0 | 2022-08-31 23:10 | Any | MFm | New | CZ04 | rWtd | Area-ft2-BA | 1020 | 1020 | None | 0 | 0 | 0.004 | 0 | 0 | 0.004 | [6 empty] | DEER:Res:HVAC_Eff_HP | Winter-Only | 20 |  | 3.041 | 0.3891 | 3.041 | 0.3891 | 3.041 | 0.3851
Res-GasFurnace-AFUE95-ECM | DEER2024 | D24 v0 | 2022-08-31 23:10 | Any | MFm | New | CZ05 | rWtd | Area-ft2-BA | 1020 | 1020 | None | 0 | 0 | 0.0029 | 0 | 0 | 0.0029 | [6 empty] | DEER:Res:HVAC_Eff_HP | Winter-Only | 20 |  | 3.022 | 0.3828 | 3.022 | 0.3828 | 3.022 | 0.3798
Res-GasFurnace-AFUE95-ECM | DEER2024 | D24 v0 | 2022-08-31 23:10 | Any | MFm | New | CZ06 | rWtd | Area-ft2-BA | 1020 | 1020 | None | 0 | 0 | 0.0011 | 0 | 0 | 0.0011 | [6 empty] | DEER:Res:HVAC_Eff_HP | Winter-Only | 20 |  | 3.064 | 0.3706 | 3.064 | 0.3706 | 3.064 | 0.3695
Res-GasFurnace-AFUE95-ECM | DEER2024 | D24 v0 | 2022-08-31 23:10 | Any | MFm | New | CZ07 | rWtd | Area-ft2-BA | 1020 | 1020 | None | 0 | 0 | 0.0011 | 0 | 0 | 0.0011 | [6 empty] | DEER:Res:HVAC_Eff_HP | Winter-Only | 20 |  | 3.033 | 0.3703 | 3.033 | 0.3703 | 3.033 | 0.3691
Res-GasFurnace-AFUE95-ECM | DEER2024 | D24 v0 | 2022-08-31 23:10 | Any | MFm | New | CZ08 | rWtd | Area-ft2-BA | 1020 | 1020 | None | 0 | 0 | 0.0011 | 0 | 0 | 0.0011 | [6 empty] | DEER:Res:HVAC_Eff_HP | Winter-Only | 20 |  | 3.125 | 0.3703 | 3.125 | 0.3703 | 3.125 | 0.3692
Res-GasFurnace-AFUE95-ECM | DEER2024 | D24 v0 | 2022-08-31 23:10 | Any | MFm | New | CZ09 | rWtd | Area-ft2-BA | 1020 | 1020 | None | 0 | 0 | 0.0017 | 0 | 0 | 0.0017 | [6 empty] | DEER:Res:HVAC_Eff_HP | Winter-Only | 20 |  | 3.29 | 0.3734 | 3.29 | 0.3734 | 3.29 | 0.3717
Res-GasFurnace-AFUE95-ECM | DEER2024 | D24 v0 | 2022-08-31 23:10 | Any | MFm | New | CZ10 | rWtd | Area-ft2-BA | 1020 | 1020 | None | 0 | 0 | 0.0016 | 0 | 0 | 0.0016 | [6 empty] | DEER:Res:HVAC_Eff_HP | Winter-Only | 20 |  | 3.455 | 0.3729 | 3.455 | 0.3729 | 3.455 | 0.3713
Res-GasFurnace-AFUE95-ECM | DEER2024 | D24 v0 | 2022-08-31 23:10 | Any | MFm | New | CZ11 | rWtd | Area-ft2-BA | 1020 | 1020 | None | 0 | 0 | 0.0021 | 0 | 0 | 0.0021 | [6 empty] | DEER:Res:HVAC_Eff_HP | Winter-Only | 20 |  | 3.727 | 0.3774 | 3.727 | 0.3774 | 3.727 | 0.3753
Res-GasFurnace-AFUE95-ECM | DEER2024 | D24 v0 | 2022-08-31 23:10 | Any | MFm | New | CZ12 | rWtd | Area-ft2-BA | 1020 | 1020 | None | 0 | 0 | 0.0033 | 0 | 0 | 0.0033 | [6 empty] | DEER:Res:HVAC_Eff_HP | Winter-Only | 20 |  | 3.291 | 0.3849 | 3.291 | 0.3849 | 3.291 | 0.3816
Res-GasFurnace-AFUE95-ECM | DEER2024 | D24 v0 | 2022-08-31 23:10 | Any | MFm | New | CZ13 | rWtd | Area-ft2-BA | 1020 | 1020 | None | 0 | 0 | 0.0032 | 0 | 0 | 0.0032 | [6 empty] | DEER:Res:HVAC_Eff_HP | Winter-Only | 20 |  | 3.903 | 0.3843 | 3.903 | 0.3843 | 3.903 | 0.381
Res-GasFurnace-AFUE95-ECM | DEER2024 | D24 v0 | 2022-08-31 23:10 | Any | MFm | New | CZ14 | rWtd | Area-ft2-BA | 1020 | 1020 | None | 0 | 0 | 0.0017 | 0 | 0 | 0.0017 | [6 empty] | DEER:Res:HVAC_Eff_HP | Winter-Only | 20 |  | 3.863 | 0.3735 | 3.863 | 0.3735 | 3.863 | 0.3718
Res-GasFurnace-AFUE95-ECM | DEER2024 | D24 v0 | 2022-08-31 23:10 | Any | MFm | New | CZ15 | rWtd | Area-ft2-BA | 1020 | 1020 | None | 0 | 0 | 0.0008 | 0 | 0 | 0.0008 | [6 empty] | DEER:Res:HVAC_Eff_HP | Winter-Only | 20 |  | 4.736 | 0.3676 | 4.736 | 0.3676 | 4.736 | 0.3668
Res-GasFurnace-AFUE95-ECM | DEER2024 | D24 v0 | 2022-08-31 23:10 | Any | MFm | New | CZ16 | rWtd | Area-ft2-BA | 1020 | 1020 | None | 0 | 0 | 0.0045 | 0 | 0 | 0.0045 | [6 empty] | DEER:Res:HVAC_Eff_HP | Winter-Only | 20 |  | 3.643 | 0.3928 | 3.643 | 0.3928 | 3.643 | 0.3884
Res-GasFurnace-AFUE95-ECM | DEER2024 | D24 v0 | 2022-08-31 23:10 | Any | SFm | New | CZ01 | rWtd | Area-ft2-BA | 2160 | 2470 | None | 0 | 0 | 0.0072 | 0 | 0 | 0.0072 | [6 empty] | DEER:Res:HVAC_Eff_HP | Winter-Only | 20 |  | 3.431 | 0.1529 | 3.431 | 0.1529 | 3.431 | 0.1458
Res-GasFurnace-AFUE95-ECM | DEER2024 | D24 v0 | 2022-08-31 23:10 | Any | SFm | New | CZ02 | rWtd | Area-ft2-BA | 2160 | 2040 | None | 0 | 0 | 0.0069 | 0 | 0 | 0.0069 | [6 empty] | DEER:Res:HVAC_Eff_HP | Winter-Only | 20 |  | 3 | 0.1481 | 3 | 0.1481 | 3 | 0.1411
Res-GasFurnace-AFUE95-ECM | DEER2024 | D24 v0 | 2022-08-31 23:10 | Any | SFm | New | CZ03 | rWtd | Area-ft2-BA | 2160 | 2470 | None | 0 | 0 | 0.0044 | 0 | 0 | 0.0044 | [6 empty] | DEER:Res:HVAC_Eff_HP | Winter-Only | 20 |  | 3.446 | 0.135 | 3.446 | 0.135 | 3.446 | 0.1305
Res-GasFurnace-AFUE95-ECM | DEER2024 | D24 v0 | 2022-08-31 23:10 | Any | SFm | New | CZ04 | rWtd | Area-ft2-BA | 2160 | 2470 | None | 0 | 0 | 0.0065 | 0 | 0 | 0.0065 | [6 empty] | DEER:Res:HVAC_Eff_HP | Winter-Only | 20 |  | 3.529 | 0.1479 | 3.529 | 0.1479 | 3.529 | 0.1415
Res-GasFurnace-AFUE95-ECM | DEER2024 | D24 v0 | 2022-08-31 23:10 | Any | SFm | New | CZ05 | rWtd | Area-ft2-BA | 2160 | 2470 | None | 0 | 0 | 0.0041 | 0 | 0 | 0.0041 | [6 empty] | DEER:Res:HVAC_Eff_HP | Winter-Only | 20 |  | 3.455 | 0.133 | 3.455 | 0.133 | 3.455 | 0.1289
Res-GasFurnace-AFUE95-ECM | DEER2024 | D24 v0 | 2022-08-31 23:10 | Any | SFm | New | CZ06 | rWtd | Area-ft2-BA | 2250 | 2620 | None | 0 | 0 | 0.0025 | 0 | 0 | 0.0025 | [6 empty] | DEER:Res:HVAC_Eff_HP | Winter-Only | 20 |  | 3.582 | 0.1194 | 3.582 | 0.1194 | 3.582 | 0.1169
Res-GasFurnace-AFUE95-ECM | DEER2024 | D24 v0 | 2022-08-31 23:10 | Any | SFm | New | CZ07 | rWtd | Area-ft2-BA | 2250 | 2620 | None | 0 | 0 | 0.002 | 0 | 0 | 0.002 | [6 empty] | DEER:Res:HVAC_Eff_HP | Winter-Only | 20 |  | 3.547 | 0.1162 | 3.547 | 0.1162 | 3.547 | 0.1142
Res-GasFurnace-AFUE95-ECM | DEER2024 | D24 v0 | 2022-08-31 23:10 | Any | SFm | New | CZ08 | rWtd | Area-ft2-BA | 2250 | 2620 | None | 0 | 0 | 0.0018 | 0 | 0 | 0.0018 | [6 empty] | DEER:Res:HVAC_Eff_HP | Winter-Only | 20 |  | 3.629 | 0.1148 | 3.629 | 0.1148 | 3.629 | 0.113
Res-GasFurnace-AFUE95-ECM | DEER2024 | D24 v0 | 2022-08-31 23:10 | Any | SFm | New | CZ09 | rWtd | Area-ft2-BA | 1930 | 2620 | None | 0 | 0 | 0.0018 | 0 | 0 | 0.0018 | [6 empty] | DEER:Res:HVAC_Eff_HP | Winter-Only | 20 |  | 4.617 | 0.1319 | 4.617 | 0.1319 | 4.617 | 0.1301
Res-GasFurnace-AFUE95-ECM | DEER2024 | D24 v0 | 2022-08-31 23:10 | Any | SFm | New | CZ10 | rWtd | Area-ft2-BA | 2070 | 2040 | None | 0 | 0 | 0.0037 | 0 | 0 | 0.0037 | [6 empty] | DEER:Res:HVAC_Eff_HP | Winter-Only | 20 |  | 3.519 | 0.1313 | 3.519 | 0.1313 | 3.519 | 0.1277
Res-GasFurnace-AFUE95-ECM | DEER2024 | D24 v0 | 2022-08-31 23:10 | Any | SFm | New | CZ11 | rWtd | Area-ft2-BA | 1790 | 2040 | None | 0 | 0 | 0.0099 | 0 | 0 | 0.0099 | [6 empty] | DEER:Res:HVAC_Eff_HP | Winter-Only | 20 |  | 4.416 | 0.1881 | 4.416 | 0.1881 | 4.416 | 0.1782
Res-GasFurnace-AFUE95-ECM | DEER2024 | D24 v0 | 2022-08-31 23:10 | Any | SFm | New | CZ12 | rWtd | Area-ft2-BA | 1790 | 2040 | None | 0 | 0 | 0.0111 | 0 | 0 | 0.0111 | [6 empty] | DEER:Res:HVAC_Eff_HP | Winter-Only | 20 |  | 4.076 | 0.1957 | 4.076 | 0.1957 | 4.076 | 0.1846
Res-GasFurnace-AFUE95-ECM | DEER2024 | D24 v0 | 2022-08-31 23:10 | Any | SFm | New | CZ13 | rWtd | Area-ft2-BA | 1790 | 2040 | None | 0 | 0 | 0.0073 | 0 | 0 | 0.0073 | [6 empty] | DEER:Res:HVAC_Eff_HP | Winter-Only | 20 |  | 4.651 | 0.1715 | 4.651 | 0.1715 | 4.651 | 0.1642
Res-GasFurnace-AFUE95-ECM | DEER2024 | D24 v0 | 2022-08-31 23:10 | Any | SFm | New | CZ14 | rWtd | Area-ft2-BA | 1630 | 1750 | None | 0 | 0 | 0.0048 | 0 | 0 | 0.0048 | [6 empty] | DEER:Res:HVAC_Eff_HP | Winter-Only | 20 |  | 4.535 | 0.1654 | 4.535 | 0.1654 | 4.535 | 0.1606
Res-GasFurnace-AFUE95-ECM | DEER2024 | D24 v0 | 2022-08-31 23:10 | Any | SFm | New | CZ15 | rWtd | Area-ft2-BA | 1630 | 1750 | None | 0 | 0 | 0.0018 | 0 | 0 | 0.0018 | [6 empty] | DEER:Res:HVAC_Eff_HP | Winter-Only | 20 |  | 5.348 | 0.1464 | 5.348 | 0.1464 | 5.348 | 0.1446
Res-GasFurnace-AFUE95-ECM | DEER2024 | D24 v0 | 2022-08-31 23:10 | Any | SFm | New | CZ16 | rWtd | Area-ft2-BA | 1900 | 2470 | None | 0 | 0 | 0.0065 | 0 | 0 | 0.0065 | [6 empty] | DEER:Res:HVAC_Eff_HP | Winter-Only | 20 |  | 4.562 | 0.1625 | 4.562 | 0.1625 | 4.562 | 0.156
Res-GasFurnace-AFUE97-ECM | DEER2024 | D24 v0 | 2022-08-31 23:10 | Any | DMo | Ex | CZ01 | rWtd | Area-ft2-BA | 1240 | 1240 | None | 0.05 | 1e-05 | 0.026 | 0.05 | 1e-05 | 0.026 | [6 empty] | DEER:Res:HVAC_Eff_HP | Winter-Only | 20 |  | 3.475 | 0.41 | 3.475 | 0.41 | 3.422 | 0.384
Res-GasFurnace-AFUE97-ECM | DEER2024 | D24 v0 | 2022-08-31 23:10 | Any | DMo | Ex | CZ02 | rWtd | Area-ft2-BA | 1240 | 1240 | None | 0.19 | 0.00017 | 0.0211 | 0.19 | 0.00017 | 0.0211 | [6 empty] | DEER:Res:HVAC_Eff_HP | Winter-Only | 20 |  | 4.313 | 0.3996 | 4.313 | 0.3996 | 4.12 | 0.3785
Res-GasFurnace-AFUE97-ECM | DEER2024 | D24 v0 | 2022-08-31 23:10 | Any | DMo | Ex | CZ03 | rWtd | Area-ft2-BA | 1240 | 1240 | None | 0.19 | 0.00011 | 0.0188 | 0.19 | 0.00011 | 0.0188 | [6 empty] | DEER:Res:HVAC_Eff_HP | Winter-Only | 20 |  | 4.372 | 0.3788 | 4.372 | 0.3788 | 4.177 | 0.36
Res-GasFurnace-AFUE97-ECM | DEER2024 | D24 v0 | 2022-08-31 23:10 | Any | DMo | Ex | CZ04 | rWtd | Area-ft2-BA | 1240 | 1240 | None | 0.18 | 0.00014 | 0.0155 | 0.18 | 0.00014 | 0.0155 | [6 empty] | DEER:Res:HVAC_Eff_HP | Winter-Only | 20 |  | 4.416 | 0.3595 | 4.416 | 0.3595 | 4.238 | 0.344
Res-GasFurnace-AFUE97-ECM | DEER2024 | D24 v0 | 2022-08-31 23:10 | Any | DMo | Ex | CZ05 | rWtd | Area-ft2-BA | 1240 | 1240 | None | 0.09 | 3e-05 | 0.0257 | 0.09 | 3e-05 | 0.0257 | [6 empty] | DEER:Res:HVAC_Eff_HP | Winter-Only | 20 |  | 3.675 | 0.4117 | 3.675 | 0.4117 | 3.586 | 0.386
Res-GasFurnace-AFUE97-ECM | DEER2024 | D24 v0 | 2022-08-31 23:10 | Any | DMo | Ex | CZ06 | rWtd | Area-ft2-BA | 1240 | 1240 | None | 0.1 | 3e-05 | 0.0133 | 0.1 | 3e-05 | 0.0133 | [6 empty] | DEER:Res:HVAC_Eff_HP | Winter-Only | 20 |  | 3.893 | 0.3348 | 3.893 | 0.3348 | 3.793 | 0.3214
Res-GasFurnace-AFUE97-ECM | DEER2024 | D24 v0 | 2022-08-31 23:10 | Any | DMo | Ex | CZ07 | rWtd | Area-ft2-BA | 1240 | 1240 | None | 0.08 | 4e-05 | 0.0112 | 0.08 | 4e-05 | 0.0112 | [6 empty] | DEER:Res:HVAC_Eff_HP | Winter-Only | 20 |  | 3.797 | 0.3228 | 3.797 | 0.3228 | 3.713 | 0.3116
Res-GasFurnace-AFUE97-ECM | DEER2024 | D24 v0 | 2022-08-31 23:10 | Any | DMo | Ex | CZ08 | rWtd | Area-ft2-BA | 1240 | 1240 | None | 0.25 | 0.00014 | 0.0066 | 0.25 | 0.00014 | 0.0066 | [6 empty] | DEER:Res:HVAC_Eff_HP | Winter-Only | 20 |  | 5.096 | 0.3031 | 5.096 | 0.3031 | 4.849 | 0.2965
Res-GasFurnace-AFUE97-ECM | DEER2024 | D24 v0 | 2022-08-31 23:10 | Any | DMo | Ex | CZ09 | rWtd | Area-ft2-BA | 1240 | 1240 | None | 0.35 | 0.00018 | 0.0087 | 0.35 | 0.00018 | 0.0087 | [6 empty] | DEER:Res:HVAC_Eff_HP | Winter-Only | 20 |  | 5.908 | 0.3184 | 5.908 | 0.3184 | 5.561 | 0.3097
Res-GasFurnace-AFUE97-ECM | DEER2024 | D24 v0 | 2022-08-31 23:10 | Any | DMo | Ex | CZ10 | rWtd | Area-ft2-BA | 1240 | 1240 | None | 0.39 | 0.0002 | 0.0201 | 0.39 | 0.0002 | 0.0201 | [6 empty] | DEER:Res:HVAC_Eff_HP | Winter-Only | 20 |  | 6.149 | 0.3917 | 6.149 | 0.3917 | 5.761 | 0.3716
Res-GasFurnace-AFUE97-ECM | DEER2024 | D24 v0 | 2022-08-31 23:10 | Any | DMo | Ex | CZ11 | rWtd | Area-ft2-BA | 1240 | 1240 | None | 0.53 | 0.0003 | 0.0286 | 0.53 | 0.0003 | 0.0286 | [6 empty] | DEER:Res:HVAC_Eff_HP | Winter-Only | 20 |  | 6.974 | 0.4546 | 6.974 | 0.4546 | 6.45 | 0.4261
Res-GasFurnace-AFUE97-ECM | DEER2024 | D24 v0 | 2022-08-31 23:10 | Any | DMo | Ex | CZ12 | rWtd | Area-ft2-BA | 1240 | 1240 | None | 0.46 | 0.00027 | 0.0258 | 0.46 | 0.00027 | 0.0258 | [6 empty] | DEER:Res:HVAC_Eff_HP | Winter-Only | 20 |  | 6.282 | 0.4413 | 6.282 | 0.4413 | 5.826 | 0.4155
Res-GasFurnace-AFUE97-ECM | DEER2024 | D24 v0 | 2022-08-31 23:10 | Any | DMo | Ex | CZ13 | rWtd | Area-ft2-BA | 1240 | 1240 | None | 0.58 | 0.00029 | 0.0209 | 0.58 | 0.00029 | 0.0209 | [6 empty] | DEER:Res:HVAC_Eff_HP | Winter-Only | 20 |  | 7.561 | 0.4059 | 7.561 | 0.4059 | 6.985 | 0.385
Res-GasFurnace-AFUE97-ECM | DEER2024 | D24 v0 | 2022-08-31 23:10 | Any | DMo | Ex | CZ14 | rWtd | Area-ft2-BA | 1240 | 1240 | None | 0.59 | 0.00025 | 0.0397 | 0.59 | 0.00025 | 0.0397 | [6 empty] | DEER:Res:HVAC_Eff_HP | Winter-Only | 20 |  | 7.59 | 0.5185 | 7.59 | 0.5185 | 7.002 | 0.4788
Res-GasFurnace-AFUE97-ECM | DEER2024 | D24 v0 | 2022-08-31 23:10 | Any | DMo | Ex | CZ15 | rWtd | Area-ft2-BA | 1240 | 1240 | None | 0.8 | 0.00033 | 0.0108 | 0.8 | 0.00033 | 0.0108 | [6 empty] | DEER:Res:HVAC_Eff_HP | Winter-Only | 20 |  | 10.54 | 0.3302 | 10.54 | 0.3302 | 9.74 | 0.3194
Res-GasFurnace-AFUE97-ECM | DEER2024 | D24 v0 | 2022-08-31 23:10 | Any | DMo | Ex | CZ16 | rWtd | Area-ft2-BA | 1240 | 1240 | None | 0.46 | 0.00025 | 0.022 | 0.46 | 0.00025 | 0.022 | [6 empty] | DEER:Res:HVAC_Eff_HP | Winter-Only | 20 |  | 6.241 | 0.4108 | 6.241 | 0.4108 | 5.778 | 0.3888
Res-GasFurnace-AFUE97-ECM | DEER2024 | D24 v0 | 2022-08-31 23:10 | Any | DMo | New | CZ01 | rWtd | Area-ft2-BA | 1240 | 1240 | None | 0 | 0 | 0.0088 | 0 | 0 | 0.0088 | [6 empty] | DEER:Res:HVAC_Eff_HP | Winter-Only | 20 |  | 3.388 | 0.3072 | 3.388 | 0.3072 | 3.388 | 0.2985
Res-GasFurnace-AFUE97-ECM | DEER2024 | D24 v0 | 2022-08-31 23:10 | Any | DMo | New | CZ02 | rWtd | Area-ft2-BA | 1240 | 1240 | None | 0 | 0 | 0.0121 | 0 | 0 | 0.0121 | [6 empty] | DEER:Res:HVAC_Eff_HP | Winter-Only | 20 |  | 3.879 | 0.3251 | 3.879 | 0.3251 | 3.879 | 0.313
Res-GasFurnace-AFUE97-ECM | DEER2024 | D24 v0 | 2022-08-31 23:10 | Any | DMo | New | CZ03 | rWtd | Area-ft2-BA | 1240 | 1240 | None | 0 | 0 | 0.0089 | 0 | 0 | 0.0089 | [6 empty] | DEER:Res:HVAC_Eff_HP | Winter-Only | 20 |  | 3.946 | 0.3063 | 3.946 | 0.3063 | 3.946 | 0.2975
Res-GasFurnace-AFUE97-ECM | DEER2024 | D24 v0 | 2022-08-31 23:10 | Any | DMo | New | CZ04 | rWtd | Area-ft2-BA | 1240 | 1240 | None | 0 | 0 | 0.0073 | 0 | 0 | 0.0073 | [6 empty] | DEER:Res:HVAC_Eff_HP | Winter-Only | 20 |  | 4.024 | 0.297 | 4.024 | 0.297 | 4.024 | 0.2898
Res-GasFurnace-AFUE97-ECM | DEER2024 | D24 v0 | 2022-08-31 23:10 | Any | DMo | New | CZ05 | rWtd | Area-ft2-BA | 1240 | 1240 | None | 0 | 0 | 0.0102 | 0 | 0 | 0.0102 | [6 empty] | DEER:Res:HVAC_Eff_HP | Winter-Only | 20 |  | 3.497 | 0.3138 | 3.497 | 0.3138 | 3.497 | 0.3036
Res-GasFurnace-AFUE97-ECM | DEER2024 | D24 v0 | 2022-08-31 23:10 | Any | DMo | New | CZ06 | rWtd | Area-ft2-BA | 1240 | 1240 | None | 0 | 0 | 0.0053 | 0 | 0 | 0.0053 | [6 empty] | DEER:Res:HVAC_Eff_HP | Winter-Only | 20 |  | 3.725 | 0.2849 | 3.725 | 0.2849 | 3.725 | 0.2796
Res-GasFurnace-AFUE97-ECM | DEER2024 | D24 v0 | 2022-08-31 23:10 | Any | DMo | New | CZ07 | rWtd | Area-ft2-BA | 1240 | 1240 | None | 0 | 0 | 0.0046 | 0 | 0 | 0.0046 | [6 empty] | DEER:Res:HVAC_Eff_HP | Winter-Only | 20 |  | 3.667 | 0.2809 | 3.667 | 0.2809 | 3.667 | 0.2763
Res-GasFurnace-AFUE97-ECM | DEER2024 | D24 v0 | 2022-08-31 23:10 | Any | DMo | New | CZ08 | rWtd | Area-ft2-BA | 1240 | 1240 | None | 0 | 0 | 0.0037 | 0 | 0 | 0.0037 | [6 empty] | DEER:Res:HVAC_Eff_HP | Winter-Only | 20 |  | 4.565 | 0.2755 | 4.565 | 0.2755 | 4.565 | 0.2718
Res-GasFurnace-AFUE97-ECM | DEER2024 | D24 v0 | 2022-08-31 23:10 | Any | DMo | New | CZ09 | rWtd | Area-ft2-BA | 1240 | 1240 | None | 0 | 0 | 0.0029 | 0 | 0 | 0.0029 | [6 empty] | DEER:Res:HVAC_Eff_HP | Winter-Only | 20 |  | 5.187 | 0.2712 | 5.187 | 0.2712 | 5.187 | 0.2683
Res-GasFurnace-AFUE97-ECM | DEER2024 | D24 v0 | 2022-08-31 23:10 | Any | DMo | New | CZ10 | rWtd | Area-ft2-BA | 1240 | 1240 | None | 0 | 0 | 0.0104 | 0 | 0 | 0.0104 | [6 empty] | DEER:Res:HVAC_Eff_HP | Winter-Only | 20 |  | 5.142 | 0.3143 | 5.142 | 0.3143 | 5.142 | 0.3038
Res-GasFurnace-AFUE97-ECM | DEER2024 | D24 v0 | 2022-08-31 23:10 | Any | DMo | New | CZ11 | rWtd | Area-ft2-BA | 1240 | 1240 | None | 0 | 0 | 0.016 | 0 | 0 | 0.016 | [6 empty] | DEER:Res:HVAC_Eff_HP | Winter-Only | 20 |  | 5.62 | 0.3467 | 5.62 | 0.3467 | 5.62 | 0.3307
Res-GasFurnace-AFUE97-ECM | DEER2024 | D24 v0 | 2022-08-31 23:10 | Any | DMo | New | CZ12 | rWtd | Area-ft2-BA | 1240 | 1240 | None | 0 | 0 | 0.0167 | 0 | 0 | 0.0167 | [6 empty] | DEER:Res:HVAC_Eff_HP | Winter-Only | 20 |  | 5.162 | 0.3507 | 5.162 | 0.3507 | 5.162 | 0.3339
Res-GasFurnace-AFUE97-ECM | DEER2024 | D24 v0 | 2022-08-31 23:10 | Any | DMo | New | CZ13 | rWtd | Area-ft2-BA | 1240 | 1240 | None | 0 | 0 | 0.0132 | 0 | 0 | 0.0132 | [6 empty] | DEER:Res:HVAC_Eff_HP | Winter-Only | 20 |  | 6.093 | 0.3298 | 6.093 | 0.3298 | 6.093 | 0.3166
Res-GasFurnace-AFUE97-ECM | DEER2024 | D24 v0 | 2022-08-31 23:10 | Any | DMo | New | CZ14 | rWtd | Area-ft2-BA | 1240 | 1240 | None | 0 | 0 | 0.0235 | 0 | 0 | 0.0235 | [6 empty] | DEER:Res:HVAC_Eff_HP | Winter-Only | 20 |  | 5.986 | 0.3883 | 5.986 | 0.3883 | 5.986 | 0.3648
Res-GasFurnace-AFUE97-ECM | DEER2024 | D24 v0 | 2022-08-31 23:10 | Any | DMo | New | CZ15 | rWtd | Area-ft2-BA | 1240 | 1240 | None | 0 | 0 | 0.0057 | 0 | 0 | 0.0057 | [6 empty] | DEER:Res:HVAC_Eff_HP | Winter-Only | 20 |  | 7.99 | 0.2859 | 7.99 | 0.2859 | 7.99 | 0.2802
Res-GasFurnace-AFUE97-ECM | DEER2024 | D24 v0 | 2022-08-31 23:10 | Any | DMo | New | CZ16 | rWtd | Area-ft2-BA | 1240 | 1240 | None | 0 | 0 | 0.0124 | 0 | 0 | 0.0124 | [6 empty] | DEER:Res:HVAC_Eff_HP | Winter-Only | 20 |  | 5.11 | 0.3263 | 5.11 | 0.3263 | 5.11 | 0.3139
Res-GasFurnace-AFUE97-ECM | DEER2024 | D24 v0 | 2022-08-31 23:10 | Any | MFm | Ex | CZ01 | rWtd | Area-ft2-BA | 1020 | 1020 | None | 0.01 | 0 | 0.0058 | 0.01 | 0 | 0.0058 | [6 empty] | DEER:Res:HVAC_Eff_HP | Winter-Only | 20 |  | 3.05 | 0.4031 | 3.05 | 0.4031 | 3.039 | 0.3973
Res-GasFurnace-AFUE97-ECM | DEER2024 | D24 v0 | 2022-08-31 23:10 | Any | MFm | Ex | CZ02 | rWtd | Area-ft2-BA | 1020 | 1020 | None | 0.05 | 3e-05 | 0.01 | 0.05 | 3e-05 | 0.01 | [6 empty] | DEER:Res:HVAC_Eff_HP | Winter-Only | 20 |  | 3.194 | 0.4299 | 3.194 | 0.4299 | 3.146 | 0.4199
Res-GasFurnace-AFUE97-ECM | DEER2024 | D24 v0 | 2022-08-31 23:10 | Any | MFm | Ex | CZ03 | rWtd | Area-ft2-BA | 1020 | 1020 | None | 0.03 | 1e-05 | 0.0111 | 0.03 | 1e-05 | 0.0111 | [6 empty] | DEER:Res:HVAC_Eff_HP | Winter-Only | 20 |  | 3.114 | 0.4344 | 3.114 | 0.4344 | 3.083 | 0.4233
Res-GasFurnace-AFUE97-ECM | DEER2024 | D24 v0 | 2022-08-31 23:10 | Any | MFm | Ex | CZ04 | rWtd | Area-ft2-BA | 1020 | 1020 | None | 0.07 | 3e-05 | 0.0113 | 0.07 | 3e-05 | 0.0113 | [6 empty] | DEER:Res:HVAC_Eff_HP | Winter-Only | 20 |  | 3.285 | 0.4386 | 3.285 | 0.4386 | 3.216 | 0.4274
Res-GasFurnace-AFUE97-ECM | DEER2024 | D24 v0 | 2022-08-31 23:10 | Any | MFm | Ex | CZ05 | rWtd | Area-ft2-BA | 1020 | 1020 | None | 0.04 | 1e-05 | 0.0114 | 0.04 | 1e-05 | 0.0114 | [6 empty] | DEER:Res:HVAC_Eff_HP | Winter-Only | 20 |  | 3.159 | 0.4362 | 3.159 | 0.4362 | 3.121 | 0.4248
Res-GasFurnace-AFUE97-ECM | DEER2024 | D24 v0 | 2022-08-31 23:10 | Any | MFm | Ex | CZ06 | rWtd | Area-ft2-BA | 1020 | 1020 | None | 0.04 | 2e-05 | 0.0058 | 0.04 | 2e-05 | 0.0058 | [6 empty] | DEER:Res:HVAC_Eff_HP | Winter-Only | 20 |  | 3.262 | 0.4021 | 3.262 | 0.4021 | 3.218 | 0.3963
Res-GasFurnace-AFUE97-ECM | DEER2024 | D24 v0 | 2022-08-31 23:10 | Any | MFm | Ex | CZ07 | rWtd | Area-ft2-BA | 1020 | 1020 | None | 0.03 | 2e-05 | 0.0053 | 0.03 | 2e-05 | 0.0053 | [6 empty] | DEER:Res:HVAC_Eff_HP | Winter-Only | 20 |  | 3.182 | 0.3975 | 3.182 | 0.3975 | 3.153 | 0.3922
Res-GasFurnace-AFUE97-ECM | DEER2024 | D24 v0 | 2022-08-31 23:10 | Any | MFm | Ex | CZ08 | rWtd | Area-ft2-BA | 1020 | 1020 | None | 0.06 | 4e-05 | 0.0052 | 0.06 | 4e-05 | 0.0052 | [6 empty] | DEER:Res:HVAC_Eff_HP | Winter-Only | 20 |  | 3.418 | 0.3988 | 3.418 | 0.3988 | 3.358 | 0.3935
Res-GasFurnace-AFUE97-ECM | DEER2024 | D24 v0 | 2022-08-31 23:10 | Any | MFm | Ex | CZ09 | rWtd | Area-ft2-BA | 1020 | 1020 | None | 0.11 | 6e-05 | 0.0053 | 0.11 | 6e-05 | 0.0053 | [6 empty] | DEER:Res:HVAC_Eff_HP | Winter-Only | 20 |  | 3.792 | 0.4024 | 3.792 | 0.4024 | 3.68 | 0.397
Res-GasFurnace-AFUE97-ECM | DEER2024 | D24 v0 | 2022-08-31 23:10 | Any | MFm | Ex | CZ10 | rWtd | Area-ft2-BA | 1020 | 1020 | None | 0.13 | 8e-05 | 0.0052 | 0.13 | 8e-05 | 0.0052 | [6 empty] | DEER:Res:HVAC_Eff_HP | Winter-Only | 20 |  | 4.024 | 0.4 | 4.024 | 0.4 | 3.896 | 0.3949
Res-GasFurnace-AFUE97-ECM | DEER2024 | D24 v0 | 2022-08-31 23:10 | Any | MFm | Ex | CZ11 | rWtd | Area-ft2-BA | 1020 | 1020 | None | 0.22 | 0.00015 | 0.0055 | 0.22 | 0.00015 | 0.0055 | [6 empty] | DEER:Res:HVAC_Eff_HP | Winter-Only | 20 |  | 4.519 | 0.4116 | 4.519 | 0.4116 | 4.299 | 0.4062
Res-GasFurnace-AFUE97-ECM | DEER2024 | D24 v0 | 2022-08-31 23:10 | Any | MFm | Ex | CZ12 | rWtd | Area-ft2-BA | 1020 | 1020 | None | 0.1 | 8e-05 | 0.0076 | 0.1 | 8e-05 | 0.0076 | [6 empty] | DEER:Res:HVAC_Eff_HP | Winter-Only | 20 |  | 3.747 | 0.4157 | 3.747 | 0.4157 | 3.649 | 0.4082
Res-GasFurnace-AFUE97-ECM | DEER2024 | D24 v0 | 2022-08-31 23:10 | Any | MFm | Ex | CZ13 | rWtd | Area-ft2-BA | 1020 | 1020 | None | 0.27 | 0.00016 | 0.0103 | 0.27 | 0.00016 | 0.0103 | [6 empty] | DEER:Res:HVAC_Eff_HP | Winter-Only | 20 |  | 4.99 | 0.4416 | 4.99 | 0.4416 | 4.718 | 0.4314
Res-GasFurnace-AFUE97-ECM | DEER2024 | D24 v0 | 2022-08-31 23:10 | Any | MFm | Ex | CZ14 | rWtd | Area-ft2-BA | 1020 | 1020 | None | 0.22 | 0.00013 | 0.0058 | 0.22 | 0.00013 | 0.0058 | [6 empty] | DEER:Res:HVAC_Eff_HP | Winter-Only | 20 |  | 4.817 | 0.4068 | 4.817 | 0.4068 | 4.599 | 0.401
Res-GasFurnace-AFUE97-ECM | DEER2024 | D24 v0 | 2022-08-31 23:10 | Any | MFm | Ex | CZ15 | rWtd | Area-ft2-BA | 1020 | 1020 | None | 0.34 | 0.00016 | 0.0025 | 0.34 | 0.00016 | 0.0025 | [6 empty] | DEER:Res:HVAC_Eff_HP | Winter-Only | 20 |  | 6.2 | 0.3857 | 6.2 | 0.3857 | 5.865 | 0.3833
Res-GasFurnace-AFUE97-ECM | DEER2024 | D24 v0 | 2022-08-31 23:10 | Any | MFm | Ex | CZ16 | rWtd | Area-ft2-BA | 1020 | 1020 | None | 0.18 | 0.00011 | 0.0121 | 0.18 | 0.00011 | 0.0121 | [6 empty] | DEER:Res:HVAC_Eff_HP | Winter-Only | 20 |  | 4.105 | 0.451 | 4.105 | 0.451 | 3.923 | 0.4389
Res-GasFurnace-AFUE97-ECM | DEER2024 | D24 v0 | 2022-08-31 23:10 | Any | MFm | New | CZ01 | rWtd | Area-ft2-BA | 1020 | 1020 | None | 0 | 0 | 0.0012 | 0 | 0 | 0.0012 | [6 empty] | DEER:Res:HVAC_Eff_HP | Winter-Only | 20 |  | 2.956 | 0.3733 | 2.956 | 0.3733 | 2.956 | 0.3723
Res-GasFurnace-AFUE97-ECM | DEER2024 | D24 v0 | 2022-08-31 23:10 | Any | MFm | New | CZ02 | rWtd | Area-ft2-BA | 1020 | 1020 | None | 0 | 0 | 0.0045 | 0 | 0 | 0.0045 | [6 empty] | DEER:Res:HVAC_Eff_HP | Winter-Only | 20 |  | 3.011 | 0.391 | 3.011 | 0.391 | 3.011 | 0.3864
Res-GasFurnace-AFUE97-ECM | DEER2024 | D24 v0 | 2022-08-31 23:10 | Any | MFm | New | CZ03 | rWtd | Area-ft2-BA | 1020 | 1020 | None | 0 | 0 | 0.0032 | 0 | 0 | 0.0032 | [6 empty] | DEER:Res:HVAC_Eff_HP | Winter-Only | 20 |  | 2.99 | 0.3831 | 2.99 | 0.3831 | 2.99 | 0.3799
Res-GasFurnace-AFUE97-ECM | DEER2024 | D24 v0 | 2022-08-31 23:10 | Any | MFm | New | CZ04 | rWtd | Area-ft2-BA | 1020 | 1020 | None | 0 | 0 | 0.0044 | 0 | 0 | 0.0044 | [6 empty] | DEER:Res:HVAC_Eff_HP | Winter-Only | 20 |  | 3.041 | 0.3891 | 3.041 | 0.3891 | 3.041 | 0.3847
Res-GasFurnace-AFUE97-ECM | DEER2024 | D24 v0 | 2022-08-31 23:10 | Any | MFm | New | CZ05 | rWtd | Area-ft2-BA | 1020 | 1020 | None | 0 | 0 | 0.0032 | 0 | 0 | 0.0032 | [6 empty] | DEER:Res:HVAC_Eff_HP | Winter-Only | 20 |  | 3.022 | 0.3828 | 3.022 | 0.3828 | 3.022 | 0.3795
Res-GasFurnace-AFUE97-ECM | DEER2024 | D24 v0 | 2022-08-31 23:10 | Any | MFm | New | CZ06 | rWtd | Area-ft2-BA | 1020 | 1020 | None | 0 | 0 | 0.0012 | 0 | 0 | 0.0012 | [6 empty] | DEER:Res:HVAC_Eff_HP | Winter-Only | 20 |  | 3.064 | 0.3706 | 3.064 | 0.3706 | 3.064 | 0.3694
Res-GasFurnace-AFUE97-ECM | DEER2024 | D24 v0 | 2022-08-31 23:10 | Any | MFm | New | CZ07 | rWtd | Area-ft2-BA | 1020 | 1020 | None | 0 | 0 | 0.0012 | 0 | 0 | 0.0012 | [6 empty] | DEER:Res:HVAC_Eff_HP | Winter-Only | 20 |  | 3.033 | 0.3703 | 3.033 | 0.3703 | 3.033 | 0.369
Res-GasFurnace-AFUE97-ECM | DEER2024 | D24 v0 | 2022-08-31 23:10 | Any | MFm | New | CZ08 | rWtd | Area-ft2-BA | 1020 | 1020 | None | 0 | 0 | 0.0013 | 0 | 0 | 0.0013 | [6 empty] | DEER:Res:HVAC_Eff_HP | Winter-Only | 20 |  | 3.125 | 0.3703 | 3.125 | 0.3703 | 3.125 | 0.3691
Res-GasFurnace-AFUE97-ECM | DEER2024 | D24 v0 | 2022-08-31 23:10 | Any | MFm | New | CZ09 | rWtd | Area-ft2-BA | 1020 | 1020 | None | 0 | 0 | 0.0019 | 0 | 0 | 0.0019 | [6 empty] | DEER:Res:HVAC_Eff_HP | Winter-Only | 20 |  | 3.29 | 0.3734 | 3.29 | 0.3734 | 3.29 | 0.3714
Res-GasFurnace-AFUE97-ECM | DEER2024 | D24 v0 | 2022-08-31 23:10 | Any | MFm | New | CZ10 | rWtd | Area-ft2-BA | 1020 | 1020 | None | 0 | 0 | 0.0018 | 0 | 0 | 0.0018 | [6 empty] | DEER:Res:HVAC_Eff_HP | Winter-Only | 20 |  | 3.455 | 0.3729 | 3.455 | 0.3729 | 3.455 | 0.3711
Res-GasFurnace-AFUE97-ECM | DEER2024 | D24 v0 | 2022-08-31 23:10 | Any | MFm | New | CZ11 | rWtd | Area-ft2-BA | 1020 | 1020 | None | 0 | 0 | 0.0023 | 0 | 0 | 0.0023 | [6 empty] | DEER:Res:HVAC_Eff_HP | Winter-Only | 20 |  | 3.727 | 0.3774 | 3.727 | 0.3774 | 3.727 | 0.375
Res-GasFurnace-AFUE97-ECM | DEER2024 | D24 v0 | 2022-08-31 23:10 | Any | MFm | New | CZ12 | rWtd | Area-ft2-BA | 1020 | 1020 | None | 0 | 0 | 0.0036 | 0 | 0 | 0.0036 | [6 empty] | DEER:Res:HVAC_Eff_HP | Winter-Only | 20 |  | 3.291 | 0.3849 | 3.291 | 0.3849 | 3.291 | 0.3812
Res-GasFurnace-AFUE97-ECM | DEER2024 | D24 v0 | 2022-08-31 23:10 | Any | MFm | New | CZ13 | rWtd | Area-ft2-BA | 1020 | 1020 | None | 0 | 0 | 0.0036 | 0 | 0 | 0.0036 | [6 empty] | DEER:Res:HVAC_Eff_HP | Winter-Only | 20 |  | 3.903 | 0.3843 | 3.903 | 0.3843 | 3.903 | 0.3806
Res-GasFurnace-AFUE97-ECM | DEER2024 | D24 v0 | 2022-08-31 23:10 | Any | MFm | New | CZ14 | rWtd | Area-ft2-BA | 1020 | 1020 | None | 0 | 0 | 0.0019 | 0 | 0 | 0.0019 | [6 empty] | DEER:Res:HVAC_Eff_HP | Winter-Only | 20 |  | 3.863 | 0.3735 | 3.863 | 0.3735 | 3.863 | 0.3716
Res-GasFurnace-AFUE97-ECM | DEER2024 | D24 v0 | 2022-08-31 23:10 | Any | MFm | New | CZ15 | rWtd | Area-ft2-BA | 1020 | 1020 | None | 0 | 0 | 0.0009 | 0 | 0 | 0.0009 | [6 empty] | DEER:Res:HVAC_Eff_HP | Winter-Only | 20 |  | 4.736 | 0.3676 | 4.736 | 0.3676 | 4.736 | 0.3668
Res-GasFurnace-AFUE97-ECM | DEER2024 | D24 v0 | 2022-08-31 23:10 | Any | MFm | New | CZ16 | rWtd | Area-ft2-BA | 1020 | 1020 | None | 0 | 0 | 0.005 | 0 | 0 | 0.005 | [6 empty] | DEER:Res:HVAC_Eff_HP | Winter-Only | 20 |  | 3.643 | 0.3928 | 3.643 | 0.3928 | 3.643 | 0.3879
Res-GasFurnace-AFUE97-ECM | DEER2024 | D24 v0 | 2022-08-31 23:10 | Any | SFm | New | CZ01 | rWtd | Area-ft2-BA | 2160 | 2470 | None | 0 | 0 | 0.0079 | 0 | 0 | 0.0079 | [6 empty] | DEER:Res:HVAC_Eff_HP | Winter-Only | 20 |  | 3.431 | 0.1529 | 3.431 | 0.1529 | 3.431 | 0.145
Res-GasFurnace-AFUE97-ECM | DEER2024 | D24 v0 | 2022-08-31 23:10 | Any | SFm | New | CZ02 | rWtd | Area-ft2-BA | 2160 | 2040 | None | 0 | 0 | 0.0077 | 0 | 0 | 0.0077 | [6 empty] | DEER:Res:HVAC_Eff_HP | Winter-Only | 20 |  | 3 | 0.1481 | 3 | 0.1481 | 3 | 0.1404
Res-GasFurnace-AFUE97-ECM | DEER2024 | D24 v0 | 2022-08-31 23:10 | Any | SFm | New | CZ03 | rWtd | Area-ft2-BA | 2160 | 2470 | None | 0 | 0 | 0.0049 | 0 | 0 | 0.0049 | [6 empty] | DEER:Res:HVAC_Eff_HP | Winter-Only | 20 |  | 3.446 | 0.135 | 3.446 | 0.135 | 3.446 | 0.1301
Res-GasFurnace-AFUE97-ECM | DEER2024 | D24 v0 | 2022-08-31 23:10 | Any | SFm | New | CZ04 | rWtd | Area-ft2-BA | 2160 | 2470 | None | 0 | 0 | 0.0072 | 0 | 0 | 0.0072 | [6 empty] | DEER:Res:HVAC_Eff_HP | Winter-Only | 20 |  | 3.529 | 0.1479 | 3.529 | 0.1479 | 3.529 | 0.1407
Res-GasFurnace-AFUE97-ECM | DEER2024 | D24 v0 | 2022-08-31 23:10 | Any | SFm | New | CZ05 | rWtd | Area-ft2-BA | 2160 | 2470 | None | 0 | 0 | 0.0046 | 0 | 0 | 0.0046 | [6 empty] | DEER:Res:HVAC_Eff_HP | Winter-Only | 20 |  | 3.455 | 0.133 | 3.455 | 0.133 | 3.455 | 0.1284
Res-GasFurnace-AFUE97-ECM | DEER2024 | D24 v0 | 2022-08-31 23:10 | Any | SFm | New | CZ06 | rWtd | Area-ft2-BA | 2250 | 2620 | None | 0 | 0 | 0.0028 | 0 | 0 | 0.0028 | [6 empty] | DEER:Res:HVAC_Eff_HP | Winter-Only | 20 |  | 3.582 | 0.1194 | 3.582 | 0.1194 | 3.582 | 0.1166
Res-GasFurnace-AFUE97-ECM | DEER2024 | D24 v0 | 2022-08-31 23:10 | Any | SFm | New | CZ07 | rWtd | Area-ft2-BA | 2250 | 2620 | None | 0 | 0 | 0.0023 | 0 | 0 | 0.0023 | [6 empty] | DEER:Res:HVAC_Eff_HP | Winter-Only | 20 |  | 3.547 | 0.1162 | 3.547 | 0.1162 | 3.547 | 0.1139
Res-GasFurnace-AFUE97-ECM | DEER2024 | D24 v0 | 2022-08-31 23:10 | Any | SFm | New | CZ08 | rWtd | Area-ft2-BA | 2250 | 2620 | None | 0 | 0 | 0.002 | 0 | 0 | 0.002 | [6 empty] | DEER:Res:HVAC_Eff_HP | Winter-Only | 20 |  | 3.629 | 0.1148 | 3.629 | 0.1148 | 3.629 | 0.1128
Res-GasFurnace-AFUE97-ECM | DEER2024 | D24 v0 | 2022-08-31 23:10 | Any | SFm | New | CZ09 | rWtd | Area-ft2-BA | 1930 | 2620 | None | 0 | 0 | 0.002 | 0 | 0 | 0.002 | [6 empty] | DEER:Res:HVAC_Eff_HP | Winter-Only | 20 |  | 4.617 | 0.1319 | 4.617 | 0.1319 | 4.617 | 0.13
Res-GasFurnace-AFUE97-ECM | DEER2024 | D24 v0 | 2022-08-31 23:10 | Any | SFm | New | CZ10 | rWtd | Area-ft2-BA | 2070 | 2040 | None | 0 | 0 | 0.0041 | 0 | 0 | 0.0041 | [6 empty] | DEER:Res:HVAC_Eff_HP | Winter-Only | 20 |  | 3.519 | 0.1313 | 3.519 | 0.1313 | 3.519 | 0.1273
Res-GasFurnace-AFUE97-ECM | DEER2024 | D24 v0 | 2022-08-31 23:10 | Any | SFm | New | CZ11 | rWtd | Area-ft2-BA | 1790 | 2040 | None | 0 | 0 | 0.0109 | 0 | 0 | 0.0109 | [6 empty] | DEER:Res:HVAC_Eff_HP | Winter-Only | 20 |  | 4.416 | 0.1881 | 4.416 | 0.1881 | 4.416 | 0.1771
Res-GasFurnace-AFUE97-ECM | DEER2024 | D24 v0 | 2022-08-31 23:10 | Any | SFm | New | CZ12 | rWtd | Area-ft2-BA | 1790 | 2040 | None | 0 | 0 | 0.0123 | 0 | 0 | 0.0123 | [6 empty] | DEER:Res:HVAC_Eff_HP | Winter-Only | 20 |  | 4.076 | 0.1957 | 4.076 | 0.1957 | 4.076 | 0.1834
Res-GasFurnace-AFUE97-ECM | DEER2024 | D24 v0 | 2022-08-31 23:10 | Any | SFm | New | CZ13 | rWtd | Area-ft2-BA | 1790 | 2040 | None | 0 | 0 | 0.0081 | 0 | 0 | 0.0081 | [6 empty] | DEER:Res:HVAC_Eff_HP | Winter-Only | 20 |  | 4.651 | 0.1715 | 4.651 | 0.1715 | 4.651 | 0.1634
Res-GasFurnace-AFUE97-ECM | DEER2024 | D24 v0 | 2022-08-31 23:10 | Any | SFm | New | CZ14 | rWtd | Area-ft2-BA | 1630 | 1750 | None | 0 | 0 | 0.0053 | 0 | 0 | 0.0053 | [6 empty] | DEER:Res:HVAC_Eff_HP | Winter-Only | 20 |  | 4.535 | 0.1654 | 4.535 | 0.1654 | 4.535 | 0.1601
Res-GasFurnace-AFUE97-ECM | DEER2024 | D24 v0 | 2022-08-31 23:10 | Any | SFm | New | CZ15 | rWtd | Area-ft2-BA | 1630 | 1750 | None | 0 | 0 | 0.002 | 0 | 0 | 0.002 | [6 empty] | DEER:Res:HVAC_Eff_HP | Winter-Only | 20 |  | 5.348 | 0.1464 | 5.348 | 0.1464 | 5.348 | 0.1444
Res-GasFurnace-AFUE97-ECM | DEER2024 | D24 v0 | 2022-08-31 23:10 | Any | SFm | New | CZ16 | rWtd | Area-ft2-BA | 1900 | 2470 | None | 0 | 0 | 0.0072 | 0 | 0 | 0.0072 | [6 empty] | DEER:Res:HVAC_Eff_HP | Winter-Only | 20 |  | 4.562 | 0.1625 | 4.562 | 0.1625 | 4.562 | 0.1553
Res-GasFurnace-AFUE92-ECM | DEER2024 | D24 v0 | 2022-08-31 23:10 | Any | SFm | Ex | CZ01 | rWtd | Area-ft2-BA | 2160 | 2160 | None | 0.05 | 0 | 0.0094 | 0.05 | 0 | 0.0094 | [6 empty] | DEER:Res:HVAC_Eff_HP | Winter-Only | 20 |  | 3.087 | 0.1934 | 3.087 | 0.1934 | 3.032 | 0.184
Res-GasFurnace-AFUE92-ECM | DEER2024 | D24 v0 | 2022-08-31 23:10 | Any | SFm | Ex | CZ02 | rWtd | Area-ft2-BA | 2160 | 2160 | None | 0.1 | 4e-05 | 0.0147 | 0.1 | 4e-05 | 0.0147 | [6 empty] | DEER:Res:HVAC_Eff_HP | Winter-Only | 20 |  | 3.264 | 0.2447 | 3.264 | 0.2447 | 3.16 | 0.23
Res-GasFurnace-AFUE92-ECM | DEER2024 | D24 v0 | 2022-08-31 23:10 | Any | SFm | Ex | CZ03 | rWtd | Area-ft2-BA | 2160 | 2160 | None | 0.1 | 2e-05 | 0.0095 | 0.1 | 2e-05 | 0.0095 | [6 empty] | DEER:Res:HVAC_Eff_HP | Winter-Only | 20 |  | 3.226 | 0.2066 | 3.226 | 0.2066 | 3.123 | 0.1972
Res-GasFurnace-AFUE92-ECM | DEER2024 | D24 v0 | 2022-08-31 23:10 | Any | SFm | Ex | CZ04 | rWtd | Area-ft2-BA | 2160 | 2160 | None | 0.1 | 6e-05 | 0.01 | 0.1 | 6e-05 | 0.01 | [6 empty] | DEER:Res:HVAC_Eff_HP | Winter-Only | 20 |  | 3.345 | 0.2044 | 3.345 | 0.2044 | 3.245 | 0.1943
Res-GasFurnace-AFUE92-ECM | DEER2024 | D24 v0 | 2022-08-31 23:10 | Any | SFm | Ex | CZ05 | rWtd | Area-ft2-BA | 2160 | 2160 | None | 0.1 | 2e-05 | 0.0104 | 0.1 | 2e-05 | 0.0104 | [6 empty] | DEER:Res:HVAC_Eff_HP | Winter-Only | 20 |  | 3.246 | 0.2132 | 3.246 | 0.2132 | 3.142 | 0.2028
Res-GasFurnace-AFUE92-ECM | DEER2024 | D24 v0 | 2022-08-31 23:10 | Any | SFm | Ex | CZ06 | rWtd | Area-ft2-BA | 2250 | 2250 | None | 0.11 | 2e-05 | 0.0046 | 0.11 | 2e-05 | 0.0046 | [6 empty] | DEER:Res:HVAC_Eff_HP | Winter-Only | 20 |  | 3.319 | 0.1613 | 3.319 | 0.1613 | 3.21 | 0.1567
Res-GasFurnace-AFUE92-ECM | DEER2024 | D24 v0 | 2022-08-31 23:10 | Any | SFm | Ex | CZ07 | rWtd | Area-ft2-BA | 2250 | 2250 | None | 0.11 | 3e-05 | 0.0039 | 0.11 | 3e-05 | 0.0039 | [6 empty] | DEER:Res:HVAC_Eff_HP | Winter-Only | 20 |  | 3.265 | 0.1574 | 3.265 | 0.1574 | 3.156 | 0.1535
Res-GasFurnace-AFUE92-ECM | DEER2024 | D24 v0 | 2022-08-31 23:10 | Any | SFm | Ex | CZ08 | rWtd | Area-ft2-BA | 2250 | 2250 | None | 0.12 | 5e-05 | 0.0042 | 0.12 | 5e-05 | 0.0042 | [6 empty] | DEER:Res:HVAC_Eff_HP | Winter-Only | 20 |  | 3.464 | 0.1574 | 3.464 | 0.1574 | 3.346 | 0.1532
Res-GasFurnace-AFUE92-ECM | DEER2024 | D24 v0 | 2022-08-31 23:10 | Any | SFm | Ex | CZ09 | rWtd | Area-ft2-BA | 1930 | 1930 | None | 0.16 | 9e-05 | 0.0059 | 0.16 | 9e-05 | 0.0059 | [6 empty] | DEER:Res:HVAC_Eff_HP | Winter-Only | 20 |  | 4.051 | 0.1839 | 4.051 | 0.1839 | 3.891 | 0.178
Res-GasFurnace-AFUE92-ECM | DEER2024 | D24 v0 | 2022-08-31 23:10 | Any | SFm | Ex | CZ10 | rWtd | Area-ft2-BA | 2070 | 2070 | None | 0.15 | 9e-05 | 0.0061 | 0.15 | 9e-05 | 0.0061 | [6 empty] | DEER:Res:HVAC_Eff_HP | Winter-Only | 20 |  | 4.106 | 0.1728 | 4.106 | 0.1728 | 3.951 | 0.1667
Res-GasFurnace-AFUE92-ECM | DEER2024 | D24 v0 | 2022-08-31 23:10 | Any | SFm | Ex | CZ11 | rWtd | Area-ft2-BA | 1790 | 1790 | None | 0.22 | 0.00013 | 0.0118 | 0.22 | 0.00013 | 0.0118 | [6 empty] | DEER:Res:HVAC_Eff_HP | Winter-Only | 20 |  | 4.685 | 0.237 | 4.685 | 0.237 | 4.468 | 0.2252
Res-GasFurnace-AFUE92-ECM | DEER2024 | D24 v0 | 2022-08-31 23:10 | Any | SFm | Ex | CZ12 | rWtd | Area-ft2-BA | 1790 | 1790 | None | 0.16 | 0.0001 | 0.0114 | 0.16 | 0.0001 | 0.0114 | [6 empty] | DEER:Res:HVAC_Eff_HP | Winter-Only | 20 |  | 4.174 | 0.2349 | 4.174 | 0.2349 | 4.011 | 0.2235
Res-GasFurnace-AFUE92-ECM | DEER2024 | D24 v0 | 2022-08-31 23:10 | Any | SFm | Ex | CZ13 | rWtd | Area-ft2-BA | 1790 | 1790 | None | 0.3 | 0.00015 | 0.011 | 0.3 | 0.00015 | 0.011 | [6 empty] | DEER:Res:HVAC_Eff_HP | Winter-Only | 20 |  | 5.389 | 0.2355 | 5.389 | 0.2355 | 5.092 | 0.2245
Res-GasFurnace-AFUE92-ECM | DEER2024 | D24 v0 | 2022-08-31 23:10 | Any | SFm | Ex | CZ14 | rWtd | Area-ft2-BA | 1630 | 1630 | None | 0.3 | 0.00012 | 0.0104 | 0.3 | 0.00012 | 0.0104 | [6 empty] | DEER:Res:HVAC_Eff_HP | Winter-Only | 20 |  | 5.31 | 0.2467 | 5.31 | 0.2467 | 5.011 | 0.2363
Res-GasFurnace-AFUE92-ECM | DEER2024 | D24 v0 | 2022-08-31 23:10 | Any | SFm | Ex | CZ15 | rWtd | Area-ft2-BA | 1630 | 1630 | None | 0.37 | 0.00016 | 0.0029 | 0.37 | 0.00016 | 0.0029 | [6 empty] | DEER:Res:HVAC_Eff_HP | Winter-Only | 20 |  | 6.819 | 0.1688 | 6.819 | 0.1688 | 6.453 | 0.1659
Res-GasFurnace-AFUE92-ECM | DEER2024 | D24 v0 | 2022-08-31 23:10 | Any | SFm | Ex | CZ16 | rWtd | Area-ft2-BA | 1900 | 1900 | None | 0.15 | 8e-05 | 0.0074 | 0.15 | 8e-05 | 0.0074 | [6 empty] | DEER:Res:HVAC_Eff_HP | Winter-Only | 20 |  | 4.014 | 0.193 | 4.014 | 0.193 | 3.86 | 0.1856
Res-GasFurnace-AFUE95-ECM | DEER2024 | D24 v0 | 2022-08-31 23:10 | Any | SFm | Ex | CZ01 | rWtd | Area-ft2-BA | 2160 | 2160 | None | 0.05 | 0 | 0.0119 | 0.05 | 0 | 0.0119 | [6 empty] | DEER:Res:HVAC_Eff_HP | Winter-Only | 20 |  | 3.087 | 0.1934 | 3.087 | 0.1934 | 3.032 | 0.1815
Res-GasFurnace-AFUE95-ECM | DEER2024 | D24 v0 | 2022-08-31 23:10 | Any | SFm | Ex | CZ02 | rWtd | Area-ft2-BA | 2160 | 2160 | None | 0.1 | 4e-05 | 0.0186 | 0.1 | 4e-05 | 0.0186 | [6 empty] | DEER:Res:HVAC_Eff_HP | Winter-Only | 20 |  | 3.264 | 0.2447 | 3.264 | 0.2447 | 3.16 | 0.2261
Res-GasFurnace-AFUE95-ECM | DEER2024 | D24 v0 | 2022-08-31 23:10 | Any | SFm | Ex | CZ03 | rWtd | Area-ft2-BA | 2160 | 2160 | None | 0.1 | 2e-05 | 0.0124 | 0.1 | 2e-05 | 0.0124 | [6 empty] | DEER:Res:HVAC_Eff_HP | Winter-Only | 20 |  | 3.226 | 0.2066 | 3.226 | 0.2066 | 3.123 | 0.1943
Res-GasFurnace-AFUE95-ECM | DEER2024 | D24 v0 | 2022-08-31 23:10 | Any | SFm | Ex | CZ04 | rWtd | Area-ft2-BA | 2160 | 2160 | None | 0.1 | 6e-05 | 0.0129 | 0.1 | 6e-05 | 0.0129 | [6 empty] | DEER:Res:HVAC_Eff_HP | Winter-Only | 20 |  | 3.345 | 0.2044 | 3.345 | 0.2044 | 3.245 | 0.1915
Res-GasFurnace-AFUE95-ECM | DEER2024 | D24 v0 | 2022-08-31 23:10 | Any | SFm | Ex | CZ05 | rWtd | Area-ft2-BA | 2160 | 2160 | None | 0.1 | 2e-05 | 0.0135 | 0.1 | 2e-05 | 0.0135 | [6 empty] | DEER:Res:HVAC_Eff_HP | Winter-Only | 20 |  | 3.246 | 0.2132 | 3.246 | 0.2132 | 3.142 | 0.1997
Res-GasFurnace-AFUE95-ECM | DEER2024 | D24 v0 | 2022-08-31 23:10 | Any | SFm | Ex | CZ06 | rWtd | Area-ft2-BA | 2250 | 2250 | None | 0.11 | 2e-05 | 0.0064 | 0.11 | 2e-05 | 0.0064 | [6 empty] | DEER:Res:HVAC_Eff_HP | Winter-Only | 20 |  | 3.319 | 0.1613 | 3.319 | 0.1613 | 3.21 | 0.155
Res-GasFurnace-AFUE95-ECM | DEER2024 | D24 v0 | 2022-08-31 23:10 | Any | SFm | Ex | CZ07 | rWtd | Area-ft2-BA | 2250 | 2250 | None | 0.11 | 3e-05 | 0.0056 | 0.11 | 3e-05 | 0.0056 | [6 empty] | DEER:Res:HVAC_Eff_HP | Winter-Only | 20 |  | 3.265 | 0.1574 | 3.265 | 0.1574 | 3.156 | 0.1518
Res-GasFurnace-AFUE95-ECM | DEER2024 | D24 v0 | 2022-08-31 23:10 | Any | SFm | Ex | CZ08 | rWtd | Area-ft2-BA | 2250 | 2250 | None | 0.12 | 5e-05 | 0.0058 | 0.12 | 5e-05 | 0.0058 | [6 empty] | DEER:Res:HVAC_Eff_HP | Winter-Only | 20 |  | 3.464 | 0.1574 | 3.464 | 0.1574 | 3.346 | 0.1516
Res-GasFurnace-AFUE95-ECM | DEER2024 | D24 v0 | 2022-08-31 23:10 | Any | SFm | Ex | CZ09 | rWtd | Area-ft2-BA | 1930 | 1930 | None | 0.16 | 9e-05 | 0.0078 | 0.16 | 9e-05 | 0.0078 | [6 empty] | DEER:Res:HVAC_Eff_HP | Winter-Only | 20 |  | 4.051 | 0.1839 | 4.051 | 0.1839 | 3.891 | 0.176
Res-GasFurnace-AFUE95-ECM | DEER2024 | D24 v0 | 2022-08-31 23:10 | Any | SFm | Ex | CZ10 | rWtd | Area-ft2-BA | 2070 | 2070 | None | 0.15 | 9e-05 | 0.008 | 0.15 | 9e-05 | 0.008 | [6 empty] | DEER:Res:HVAC_Eff_HP | Winter-Only | 20 |  | 4.106 | 0.1728 | 4.106 | 0.1728 | 3.951 | 0.1648
Res-GasFurnace-AFUE95-ECM | DEER2024 | D24 v0 | 2022-08-31 23:10 | Any | SFm | Ex | CZ11 | rWtd | Area-ft2-BA | 1790 | 1790 | None | 0.22 | 0.00013 | 0.015 | 0.22 | 0.00013 | 0.015 | [6 empty] | DEER:Res:HVAC_Eff_HP | Winter-Only | 20 |  | 4.685 | 0.237 | 4.685 | 0.237 | 4.468 | 0.222
Res-GasFurnace-AFUE95-ECM | DEER2024 | D24 v0 | 2022-08-31 23:10 | Any | SFm | Ex | CZ12 | rWtd | Area-ft2-BA | 1790 | 1790 | None | 0.16 | 0.0001 | 0.0145 | 0.16 | 0.0001 | 0.0145 | [6 empty] | DEER:Res:HVAC_Eff_HP | Winter-Only | 20 |  | 4.174 | 0.2349 | 4.174 | 0.2349 | 4.011 | 0.2204
Res-GasFurnace-AFUE95-ECM | DEER2024 | D24 v0 | 2022-08-31 23:10 | Any | SFm | Ex | CZ13 | rWtd | Area-ft2-BA | 1790 | 1790 | None | 0.3 | 0.00015 | 0.0141 | 0.3 | 0.00015 | 0.0141 | [6 empty] | DEER:Res:HVAC_Eff_HP | Winter-Only | 20 |  | 5.389 | 0.2355 | 5.389 | 0.2355 | 5.092 | 0.2214
Res-GasFurnace-AFUE95-ECM | DEER2024 | D24 v0 | 2022-08-31 23:10 | Any | SFm | Ex | CZ14 | rWtd | Area-ft2-BA | 1630 | 1630 | None | 0.3 | 0.00012 | 0.0137 | 0.3 | 0.00012 | 0.0137 | [6 empty] | DEER:Res:HVAC_Eff_HP | Winter-Only | 20 |  | 5.31 | 0.2467 | 5.31 | 0.2467 | 5.011 | 0.233
Res-GasFurnace-AFUE95-ECM | DEER2024 | D24 v0 | 2022-08-31 23:10 | Any | SFm | Ex | CZ15 | rWtd | Area-ft2-BA | 1630 | 1630 | None | 0.37 | 0.00016 | 0.0039 | 0.37 | 0.00016 | 0.0039 | [6 empty] | DEER:Res:HVAC_Eff_HP | Winter-Only | 20 |  | 6.819 | 0.1688 | 6.819 | 0.1688 | 6.453 | 0.1649
Res-GasFurnace-AFUE95-ECM | DEER2024 | D24 v0 | 2022-08-31 23:10 | Any | SFm | Ex | CZ16 | rWtd | Area-ft2-BA | 1900 | 1900 | None | 0.15 | 8e-05 | 0.0096 | 0.15 | 8e-05 | 0.0096 | [6 empty] | DEER:Res:HVAC_Eff_HP | Winter-Only | 20 |  | 4.014 | 0.193 | 4.014 | 0.193 | 3.86 | 0.1835
Res-GasFurnace-AFUE97-ECM | DEER2024 | D24 v0 | 2022-08-31 23:10 | Any | SFm | Ex | CZ01 | rWtd | Area-ft2-BA | 2160 | 2160 | None | 0.05 | 0 | 0.0134 | 0.05 | 0 | 0.0134 | [6 empty] | DEER:Res:HVAC_Eff_HP | Winter-Only | 20 |  | 3.087 | 0.1934 | 3.087 | 0.1934 | 3.032 | 0.1799
Res-GasFurnace-AFUE97-ECM | DEER2024 | D24 v0 | 2022-08-31 23:10 | Any | SFm | Ex | CZ02 | rWtd | Area-ft2-BA | 2160 | 2160 | None | 0.1 | 4e-05 | 0.0211 | 0.1 | 4e-05 | 0.0211 | [6 empty] | DEER:Res:HVAC_Eff_HP | Winter-Only | 20 |  | 3.264 | 0.2447 | 3.264 | 0.2447 | 3.16 | 0.2236
Res-GasFurnace-AFUE97-ECM | DEER2024 | D24 v0 | 2022-08-31 23:10 | Any | SFm | Ex | CZ03 | rWtd | Area-ft2-BA | 2160 | 2160 | None | 0.1 | 2e-05 | 0.0142 | 0.1 | 2e-05 | 0.0142 | [6 empty] | DEER:Res:HVAC_Eff_HP | Winter-Only | 20 |  | 3.226 | 0.2066 | 3.226 | 0.2066 | 3.123 | 0.1924
Res-GasFurnace-AFUE97-ECM | DEER2024 | D24 v0 | 2022-08-31 23:10 | Any | SFm | Ex | CZ04 | rWtd | Area-ft2-BA | 2160 | 2160 | None | 0.1 | 6e-05 | 0.0147 | 0.1 | 6e-05 | 0.0147 | [6 empty] | DEER:Res:HVAC_Eff_HP | Winter-Only | 20 |  | 3.345 | 0.2044 | 3.345 | 0.2044 | 3.245 | 0.1897
Res-GasFurnace-AFUE97-ECM | DEER2024 | D24 v0 | 2022-08-31 23:10 | Any | SFm | Ex | CZ05 | rWtd | Area-ft2-BA | 2160 | 2160 | None | 0.1 | 2e-05 | 0.0155 | 0.1 | 2e-05 | 0.0155 | [6 empty] | DEER:Res:HVAC_Eff_HP | Winter-Only | 20 |  | 3.246 | 0.2132 | 3.246 | 0.2132 | 3.142 | 0.1977
Res-GasFurnace-AFUE97-ECM | DEER2024 | D24 v0 | 2022-08-31 23:10 | Any | SFm | Ex | CZ06 | rWtd | Area-ft2-BA | 2250 | 2250 | None | 0.11 | 2e-05 | 0.0075 | 0.11 | 2e-05 | 0.0075 | [6 empty] | DEER:Res:HVAC_Eff_HP | Winter-Only | 20 |  | 3.319 | 0.1613 | 3.319 | 0.1613 | 3.21 | 0.1539
Res-GasFurnace-AFUE97-ECM | DEER2024 | D24 v0 | 2022-08-31 23:10 | Any | SFm | Ex | CZ07 | rWtd | Area-ft2-BA | 2250 | 2250 | None | 0.11 | 3e-05 | 0.0066 | 0.11 | 3e-05 | 0.0066 | [6 empty] | DEER:Res:HVAC_Eff_HP | Winter-Only | 20 |  | 3.265 | 0.1574 | 3.265 | 0.1574 | 3.156 | 0.1508
Res-GasFurnace-AFUE97-ECM | DEER2024 | D24 v0 | 2022-08-31 23:10 | Any | SFm | Ex | CZ08 | rWtd | Area-ft2-BA | 2250 | 2250 | None | 0.12 | 5e-05 | 0.0068 | 0.12 | 5e-05 | 0.0068 | [6 empty] | DEER:Res:HVAC_Eff_HP | Winter-Only | 20 |  | 3.464 | 0.1574 | 3.464 | 0.1574 | 3.346 | 0.1506
Res-GasFurnace-AFUE97-ECM | DEER2024 | D24 v0 | 2022-08-31 23:10 | Any | SFm | Ex | CZ09 | rWtd | Area-ft2-BA | 1930 | 1930 | None | 0.16 | 9e-05 | 0.0091 | 0.16 | 9e-05 | 0.0091 | [6 empty] | DEER:Res:HVAC_Eff_HP | Winter-Only | 20 |  | 4.051 | 0.1839 | 4.051 | 0.1839 | 3.891 | 0.1748
Res-GasFurnace-AFUE97-ECM | DEER2024 | D24 v0 | 2022-08-31 23:10 | Any | SFm | Ex | CZ10 | rWtd | Area-ft2-BA | 2070 | 2070 | None | 0.15 | 9e-05 | 0.0091 | 0.15 | 9e-05 | 0.0091 | [6 empty] | DEER:Res:HVAC_Eff_HP | Winter-Only | 20 |  | 4.106 | 0.1728 | 4.106 | 0.1728 | 3.951 | 0.1637
Res-GasFurnace-AFUE97-ECM | DEER2024 | D24 v0 | 2022-08-31 23:10 | Any | SFm | Ex | CZ11 | rWtd | Area-ft2-BA | 1790 | 1790 | None | 0.22 | 0.00013 | 0.017 | 0.22 | 0.00013 | 0.017 | [6 empty] | DEER:Res:HVAC_Eff_HP | Winter-Only | 20 |  | 4.685 | 0.237 | 4.685 | 0.237 | 4.468 | 0.22
Res-GasFurnace-AFUE97-ECM | DEER2024 | D24 v0 | 2022-08-31 23:10 | Any | SFm | Ex | CZ12 | rWtd | Area-ft2-BA | 1790 | 1790 | None | 0.16 | 0.0001 | 0.0165 | 0.16 | 0.0001 | 0.0165 | [6 empty] | DEER:Res:HVAC_Eff_HP | Winter-Only | 20 |  | 4.174 | 0.2349 | 4.174 | 0.2349 | 4.011 | 0.2184
Res-GasFurnace-AFUE97-ECM | DEER2024 | D24 v0 | 2022-08-31 23:10 | Any | SFm | Ex | CZ13 | rWtd | Area-ft2-BA | 1790 | 1790 | None | 0.3 | 0.00015 | 0.0162 | 0.3 | 0.00015 | 0.0162 | [6 empty] | DEER:Res:HVAC_Eff_HP | Winter-Only | 20 |  | 5.389 | 0.2355 | 5.389 | 0.2355 | 5.092 | 0.2193
Res-GasFurnace-AFUE97-ECM | DEER2024 | D24 v0 | 2022-08-31 23:10 | Any | SFm | Ex | CZ14 | rWtd | Area-ft2-BA | 1630 | 1630 | None | 0.3 | 0.00012 | 0.0157 | 0.3 | 0.00012 | 0.0157 | [6 empty] | DEER:Res:HVAC_Eff_HP | Winter-Only | 20 |  | 5.31 | 0.2467 | 5.31 | 0.2467 | 5.011 | 0.231
Res-GasFurnace-AFUE97-ECM | DEER2024 | D24 v0 | 2022-08-31 23:10 | Any | SFm | Ex | CZ15 | rWtd | Area-ft2-BA | 1630 | 1630 | None | 0.37 | 0.00016 | 0.0045 | 0.37 | 0.00016 | 0.0045 | [6 empty] | DEER:Res:HVAC_Eff_HP | Winter-Only | 20 |  | 6.819 | 0.1688 | 6.819 | 0.1688 | 6.453 | 0.1642
Res-GasFurnace-AFUE97-ECM | DEER2024 | D24 v0 | 2022-08-31 23:10 | Any | SFm | Ex | CZ16 | rWtd | Area-ft2-BA | 1900 | 1900 | None | 0.15 | 8e-05 | 0.0109 | 0.15 | 8e-05 | 0.0109 | [6 empty] | DEER:Res:HVAC_Eff_HP | Winter-Only | 20 |  | 4.014 | 0.193 | 4.014 | 0.193 | 3.86 | 0.1821
Res-GasFurnace-AFUE92-ECM | DEER2024 | D24 v0 | 2022-08-31 23:20 | Any | Res | Ex | CZ01 | rDXGF | Area-ft2-BA | 1920 | 1920 | None | 0.05 | 5e-05 | 0.0084 | 0.05 | 5e-05 | 0.0084 | [6 empty] | DEER:Res:HVAC_Eff_HP | Winter-Only | 20 |  | 3.138 | 0.2374 | 3.138 | 0.2374 | 3.084 | 0.229
Res-GasFurnace-AFUE92-ECM | DEER2024 | D24 v0 | 2022-08-31 23:20 | Any | Res | Ex | CZ01 | rNCGF | Area-ft2-BA | 1920 | 1920 | None | 0.05 | 0 | 0.0085 | 0.05 | 0 | 0.0085 | [6 empty] | DEER:Res:HVAC_Eff_HP | Winter-Only | 20 |  | 3.083 | 0.2378 | 3.083 | 0.2378 | 3.036 | 0.2293
Res-GasFurnace-AFUE92-ECM | DEER2024 | D24 v0 | 2022-08-31 23:20 | Any | Res | Ex | CZ02 | rDXGF | Area-ft2-BA | 1940 | 1940 | None | 0.12 | 9e-05 | 0.0127 | 0.12 | 9e-05 | 0.0127 | [6 empty] | DEER:Res:HVAC_Eff_HP | Winter-Only | 20 |  | 3.436 | 0.2775 | 3.436 | 0.2775 | 3.32 | 0.2648
Res-GasFurnace-AFUE92-ECM | DEER2024 | D24 v0 | 2022-08-31 23:20 | Any | Res | Ex | CZ02 | rNCGF | Area-ft2-BA | 1940 | 1940 | None | 0.08 | 0 | 0.0138 | 0.08 | 0 | 0.0138 | [6 empty] | DEER:Res:HVAC_Eff_HP | Winter-Only | 20 |  | 3.152 | 0.2846 | 3.152 | 0.2846 | 3.071 | 0.2708
Res-GasFurnace-AFUE92-ECM | DEER2024 | D24 v0 | 2022-08-31 23:20 | Any | Res | Ex | CZ03 | rDXGF | Area-ft2-BA | 1720 | 1720 | None | 0.14 | 0.00011 | 0.0082 | 0.14 | 0.00011 | 0.0082 | [6 empty] | DEER:Res:HVAC_Eff_HP | Winter-Only | 20 |  | 3.617 | 0.2923 | 3.617 | 0.2923 | 3.48 | 0.2842
Res-GasFurnace-AFUE92-ECM | DEER2024 | D24 v0 | 2022-08-31 23:20 | Any | Res | Ex | CZ03 | rNCGF | Area-ft2-BA | 1720 | 1720 | None | 0.07 | 0 | 0.0091 | 0.07 | 0 | 0.0091 | [6 empty] | DEER:Res:HVAC_Eff_HP | Winter-Only | 20 |  | 3.14 | 0.2959 | 3.14 | 0.2959 | 3.071 | 0.2868
Res-GasFurnace-AFUE92-ECM | DEER2024 | D24 v0 | 2022-08-31 23:20 | Any | Res | Ex | CZ04 | rDXGF | Area-ft2-BA | 1800 | 1800 | None | 0.12 | 0.0001 | 0.0082 | 0.12 | 0.0001 | 0.0082 | [6 empty] | DEER:Res:HVAC_Eff_HP | Winter-Only | 20 |  | 3.565 | 0.2714 | 3.565 | 0.2714 | 3.442 | 0.2632
Res-GasFurnace-AFUE92-ECM | DEER2024 | D24 v0 | 2022-08-31 23:20 | Any | Res | Ex | CZ04 | rNCGF | Area-ft2-BA | 1800 | 1800 | None | 0.06 | 0 | 0.0102 | 0.06 | 0 | 0.0102 | [6 empty] | DEER:Res:HVAC_Eff_HP | Winter-Only | 20 |  | 3.122 | 0.2833 | 3.122 | 0.2833 | 3.059 | 0.2731
Res-GasFurnace-AFUE92-ECM | DEER2024 | D24 v0 | 2022-08-31 23:20 | Any | Res | Ex | CZ05 | rDXGF | Area-ft2-BA | 1880 | 1880 | None | 0.14 | 9e-05 | 0.0096 | 0.14 | 9e-05 | 0.0096 | [6 empty] | DEER:Res:HVAC_Eff_HP | Winter-Only | 20 |  | 3.621 | 0.2681 | 3.621 | 0.2681 | 3.48 | 0.2585
Res-GasFurnace-AFUE92-ECM | DEER2024 | D24 v0 | 2022-08-31 23:20 | Any | Res | Ex | CZ05 | rNCGF | Area-ft2-BA | 1880 | 1880 | None | 0.08 | 0 | 0.01 | 0.08 | 0 | 0.01 | [6 empty] | DEER:Res:HVAC_Eff_HP | Winter-Only | 20 |  | 3.148 | 0.2691 | 3.148 | 0.2691 | 3.071 | 0.2591
Res-GasFurnace-AFUE92-ECM | DEER2024 | D24 v0 | 2022-08-31 23:20 | Any | Res | Ex | CZ06 | rDXGF | Area-ft2-BA | 1790 | 1790 | None | 0.13 | 6e-05 | 0.004 | 0.13 | 6e-05 | 0.004 | [6 empty] | DEER:Res:HVAC_Eff_HP | Winter-Only | 20 |  | 3.621 | 0.2499 | 3.621 | 0.2499 | 3.493 | 0.2459
Res-GasFurnace-AFUE92-ECM | DEER2024 | D24 v0 | 2022-08-31 23:20 | Any | Res | Ex | CZ06 | rNCGF | Area-ft2-BA | 1790 | 1790 | None | 0.06 | 0 | 0.0047 | 0.06 | 0 | 0.0047 | [6 empty] | DEER:Res:HVAC_Eff_HP | Winter-Only | 20 |  | 3.093 | 0.2528 | 3.093 | 0.2528 | 3.035 | 0.2482
Res-GasFurnace-AFUE92-ECM | DEER2024 | D24 v0 | 2022-08-31 23:20 | Any | Res | Ex | CZ07 | rDXGF | Area-ft2-BA | 1750 | 1750 | None | 0.11 | 7e-05 | 0.0032 | 0.11 | 7e-05 | 0.0032 | [6 empty] | DEER:Res:HVAC_Eff_HP | Winter-Only | 20 |  | 3.523 | 0.2513 | 3.523 | 0.2513 | 3.412 | 0.2481
Res-GasFurnace-AFUE92-ECM | DEER2024 | D24 v0 | 2022-08-31 23:20 | Any | Res | Ex | CZ07 | rNCGF | Area-ft2-BA | 1750 | 1750 | None | 0.06 | 0 | 0.0041 | 0.06 | 0 | 0.0041 | [6 empty] | DEER:Res:HVAC_Eff_HP | Winter-Only | 20 |  | 3.104 | 0.2568 | 3.104 | 0.2568 | 3.043 | 0.2527
Res-GasFurnace-AFUE92-ECM | DEER2024 | D24 v0 | 2022-08-31 23:20 | Any | Res | Ex | CZ08 | rDXGF | Area-ft2-BA | 1800 | 1800 | None | 0.14 | 9e-05 | 0.0036 | 0.14 | 9e-05 | 0.0036 | [6 empty] | DEER:Res:HVAC_Eff_HP | Winter-Only | 20 |  | 3.829 | 0.2443 | 3.829 | 0.2443 | 3.687 | 0.2408
Res-GasFurnace-AFUE92-ECM | DEER2024 | D24 v0 | 2022-08-31 23:20 | Any | Res | Ex | CZ08 | rNCGF | Area-ft2-BA | 1800 | 1800 | None | 0.06 | 0 | 0.0044 | 0.06 | 0 | 0.0044 | [6 empty] | DEER:Res:HVAC_Eff_HP | Winter-Only | 20 |  | 3.091 | 0.2471 | 3.091 | 0.2471 | 3.036 | 0.2427
Res-GasFurnace-AFUE92-ECM | DEER2024 | D24 v0 | 2022-08-31 23:20 | Any | Res | Ex | CZ09 | rDXGF | Area-ft2-BA | 1570 | 1570 | None | 0.17 | 0.0001 | 0.0046 | 0.17 | 0.0001 | 0.0046 | [6 empty] | DEER:Res:HVAC_Eff_HP | Winter-Only | 20 |  | 4.228 | 0.2697 | 4.228 | 0.2697 | 4.054 | 0.265
Res-GasFurnace-AFUE92-ECM | DEER2024 | D24 v0 | 2022-08-31 23:20 | Any | Res | Ex | CZ09 | rNCGF | Area-ft2-BA | 1570 | 1570 | None | 0.05 | 0 | 0.0056 | 0.05 | 0 | 0.0056 | [6 empty] | DEER:Res:HVAC_Eff_HP | Winter-Only | 20 |  | 3.197 | 0.2718 | 3.197 | 0.2718 | 3.146 | 0.2662
Res-GasFurnace-AFUE92-ECM | DEER2024 | D24 v0 | 2022-08-31 23:20 | Any | Res | Ex | CZ10 | rDXGF | Area-ft2-BA | 1850 | 1850 | None | 0.17 | 0.0001 | 0.0058 | 0.17 | 0.0001 | 0.0058 | [6 empty] | DEER:Res:HVAC_Eff_HP | Winter-Only | 20 |  | 4.268 | 0.2214 | 4.268 | 0.2214 | 4.099 | 0.2156
Res-GasFurnace-AFUE92-ECM | DEER2024 | D24 v0 | 2022-08-31 23:20 | Any | Res | Ex | CZ10 | rNCGF | Area-ft2-BA | 1850 | 1850 | None | 0.05 | 0 | 0.0067 | 0.05 | 0 | 0.0067 | [6 empty] | DEER:Res:HVAC_Eff_HP | Winter-Only | 20 |  | 3.141 | 0.2254 | 3.141 | 0.2254 | 3.091 | 0.2186
Res-GasFurnace-AFUE92-ECM | DEER2024 | D24 v0 | 2022-08-31 23:20 | Any | Res | Ex | CZ11 | rDXGF | Area-ft2-BA | 1660 | 1660 | None | 0.25 | 0.00015 | 0.0111 | 0.25 | 0.00015 | 0.0111 | [6 empty] | DEER:Res:HVAC_Eff_HP | Winter-Only | 20 |  | 4.9 | 0.2715 | 4.9 | 0.2715 | 4.654 | 0.2604
Res-GasFurnace-AFUE92-ECM | DEER2024 | D24 v0 | 2022-08-31 23:20 | Any | Res | Ex | CZ11 | rNCGF | Area-ft2-BA | 1660 | 1660 | None | 0.07 | 0 | 0.0125 | 0.07 | 0 | 0.0125 | [6 empty] | DEER:Res:HVAC_Eff_HP | Winter-Only | 20 |  | 3.355 | 0.2785 | 3.355 | 0.2785 | 3.281 | 0.2659
Res-GasFurnace-AFUE92-ECM | DEER2024 | D24 v0 | 2022-08-31 23:20 | Any | Res | Ex | CZ12 | rDXGF | Area-ft2-BA | 1650 | 1650 | None | 0.17 | 0.00011 | 0.0104 | 0.17 | 0.00011 | 0.0104 | [6 empty] | DEER:Res:HVAC_Eff_HP | Winter-Only | 20 |  | 4.242 | 0.2674 | 4.242 | 0.2674 | 4.075 | 0.257
Res-GasFurnace-AFUE92-ECM | DEER2024 | D24 v0 | 2022-08-31 23:20 | Any | Res | Ex | CZ12 | rNCGF | Area-ft2-BA | 1650 | 1650 | None | 0.07 | 0 | 0.0109 | 0.07 | 0 | 0.0109 | [6 empty] | DEER:Res:HVAC_Eff_HP | Winter-Only | 20 |  | 3.342 | 0.2698 | 3.342 | 0.2698 | 3.268 | 0.2589
Res-GasFurnace-AFUE92-ECM | DEER2024 | D24 v0 | 2022-08-31 23:20 | Any | Res | Ex | CZ13 | rDXGF | Area-ft2-BA | 1610 | 1620 | None | 0.32 | 0.00016 | 0.0102 | 0.32 | 0.00016 | 0.0102 | [6 empty] | DEER:Res:HVAC_Eff_HP | Winter-Only | 20 |  | 5.505 | 0.2825 | 5.505 | 0.2825 | 5.189 | 0.2722
Res-GasFurnace-AFUE92-ECM | DEER2024 | D24 v0 | 2022-08-31 23:20 | Any | Res | Ex | CZ13 | rNCGF | Area-ft2-BA | 1610 | 1620 | None | 0.08 | 0 | 0.0116 | 0.08 | 0 | 0.0116 | [6 empty] | DEER:Res:HVAC_Eff_HP | Winter-Only | 20 |  | 3.36 | 0.287 | 3.36 | 0.287 | 3.277 | 0.2754
Res-GasFurnace-AFUE92-ECM | DEER2024 | D24 v0 | 2022-08-31 23:20 | Any | Res | Ex | CZ14 | rDXGF | Area-ft2-BA | 1550 | 1550 | None | 0.32 | 0.00014 | 0.0111 | 0.32 | 0.00014 | 0.0111 | [6 empty] | DEER:Res:HVAC_Eff_HP | Winter-Only | 20 |  | 5.538 | 0.2784 | 5.538 | 0.2784 | 5.213 | 0.2673
Res-GasFurnace-AFUE92-ECM | DEER2024 | D24 v0 | 2022-08-31 23:20 | Any | Res | Ex | CZ14 | rNCGF | Area-ft2-BA | 1550 | 1550 | None | 0.13 | 0 | 0.0122 | 0.13 | 0 | 0.0122 | [6 empty] | DEER:Res:HVAC_Eff_HP | Winter-Only | 20 |  | 3.588 | 0.2837 | 3.588 | 0.2837 | 3.462 | 0.2714
Res-GasFurnace-AFUE92-ECM | DEER2024 | D24 v0 | 2022-08-31 23:20 | Any | Res | Ex | CZ15 | rDXGF | Area-ft2-BA | 1440 | 1440 | None | 0.4 | 0.00018 | 0.0029 | 0.4 | 0.00018 | 0.0029 | [6 empty] | DEER:Res:HVAC_Eff_HP | Winter-Only | 20 |  | 7.031 | 0.2384 | 7.031 | 0.2384 | 6.63 | 0.2355
Res-GasFurnace-AFUE92-ECM | DEER2024 | D24 v0 | 2022-08-31 23:20 | Any | Res | Ex | CZ15 | rNCGF | Area-ft2-BA | 1440 | 1440 | None | 0.03 | 0 | 0.004 | 0.03 | 0 | 0.004 | [6 empty] | DEER:Res:HVAC_Eff_HP | Winter-Only | 20 |  | 3.337 | 0.2402 | 3.337 | 0.2402 | 3.306 | 0.2363
Res-GasFurnace-AFUE92-ECM | DEER2024 | D24 v0 | 2022-08-31 23:20 | Any | Res | Ex | CZ16 | rDXGF | Area-ft2-BA | 1760 | 1760 | None | 0.23 | 0.00014 | 0.0077 | 0.23 | 0.00014 | 0.0077 | [6 empty] | DEER:Res:HVAC_Eff_HP | Winter-Only | 20 |  | 4.575 | 0.2333 | 4.575 | 0.2333 | 4.349 | 0.2257
Res-GasFurnace-AFUE92-ECM | DEER2024 | D24 v0 | 2022-08-31 23:20 | Any | Res | Ex | CZ16 | rNCGF | Area-ft2-BA | 1760 | 1760 | None | 0.06 | 0 | 0.0091 | 0.06 | 0 | 0.0091 | [6 empty] | DEER:Res:HVAC_Eff_HP | Winter-Only | 20 |  | 3.271 | 0.2399 | 3.271 | 0.2399 | 3.207 | 0.2308
Res-GasFurnace-AFUE92-ECM | DEER2024 | D24 v0 | 2022-08-31 23:20 | Any | Res | New | CZ01 | rDXGF | Area-ft2-BA | 1680 | 1860 | None | 0 | 0 | 0.0037 | 0 | 0 | 0.0037 | [6 empty] | DEER:Res:HVAC_Eff_HP | Winter-Only | 20 |  | 3.273 | 0.2453 | 3.273 | 0.2453 | 3.273 | 0.2417
Res-GasFurnace-AFUE92-ECM | DEER2024 | D24 v0 | 2022-08-31 23:20 | Any | Res | New | CZ01 | rNCGF | Area-ft2-BA | 1680 | 1860 | None | 0 | 0 | 0.0038 | 0 | 0 | 0.0038 | [6 empty] | DEER:Res:HVAC_Eff_HP | Winter-Only | 20 |  | 3.229 | 0.2462 | 3.229 | 0.2462 | 3.229 | 0.2424
Res-GasFurnace-AFUE92-ECM | DEER2024 | D24 v0 | 2022-08-31 23:20 | Any | Res | New | CZ02 | rDXGF | Area-ft2-BA | 1420 | 1380 | None | 0 | 0 | 0.0035 | 0 | 0 | 0.0035 | [6 empty] | DEER:Res:HVAC_Eff_HP | Winter-Only | 20 |  | 3.125 | 0.2965 | 3.125 | 0.2965 | 3.125 | 0.293
Res-GasFurnace-AFUE92-ECM | DEER2024 | D24 v0 | 2022-08-31 23:20 | Any | Res | New | CZ02 | rNCGF | Area-ft2-BA | 1420 | 1380 | None | 0 | 0 | 0.0053 | 0 | 0 | 0.0053 | [6 empty] | DEER:Res:HVAC_Eff_HP | Winter-Only | 20 |  | 2.993 | 0.3104 | 2.993 | 0.3104 | 2.993 | 0.3051
Res-GasFurnace-AFUE92-ECM | DEER2024 | D24 v0 | 2022-08-31 23:20 | Any | Res | New | CZ03 | rDXGF | Area-ft2-BA | 1390 | 1490 | None | 0 | 0 | 0.0027 | 0 | 0 | 0.0027 | [6 empty] | DEER:Res:HVAC_Eff_HP | Winter-Only | 20 |  | 3.488 | 0.3 | 3.488 | 0.3 | 3.488 | 0.2973
Res-GasFurnace-AFUE92-ECM | DEER2024 | D24 v0 | 2022-08-31 23:20 | Any | Res | New | CZ03 | rNCGF | Area-ft2-BA | 1390 | 1490 | None | 0 | 0 | 0.003 | 0 | 0 | 0.003 | [6 empty] | DEER:Res:HVAC_Eff_HP | Winter-Only | 20 |  | 3.117 | 0.3018 | 3.117 | 0.3018 | 3.117 | 0.2988
Res-GasFurnace-AFUE92-ECM | DEER2024 | D24 v0 | 2022-08-31 23:20 | Any | Res | New | CZ04 | rDXGF | Area-ft2-BA | 1590 | 1740 | None | 0 | 0 | 0.0036 | 0 | 0 | 0.0036 | [6 empty] | DEER:Res:HVAC_Eff_HP | Winter-Only | 20 |  | 3.47 | 0.2594 | 3.47 | 0.2594 | 3.47 | 0.2558
Res-GasFurnace-AFUE92-ECM | DEER2024 | D24 v0 | 2022-08-31 23:20 | Any | Res | New | CZ04 | rNCGF | Area-ft2-BA | 1590 | 1740 | None | 0 | 0 | 0.0051 | 0 | 0 | 0.0051 | [6 empty] | DEER:Res:HVAC_Eff_HP | Winter-Only | 20 |  | 3.212 | 0.271 | 3.212 | 0.271 | 3.212 | 0.2658
Res-GasFurnace-AFUE92-ECM | DEER2024 | D24 v0 | 2022-08-31 23:20 | Any | Res | New | CZ05 | rDXGF | Area-ft2-BA | 2090 | 2380 | None | 0 | 0 | 0.0035 | 0 | 0 | 0.0035 | [6 empty] | DEER:Res:HVAC_Eff_HP | Winter-Only | 20 |  | 3.697 | 0.1462 | 3.697 | 0.1462 | 3.697 | 0.1426
Res-GasFurnace-AFUE92-ECM | DEER2024 | D24 v0 | 2022-08-31 23:20 | Any | Res | New | CZ05 | rNCGF | Area-ft2-BA | 2090 | 2380 | None | 0 | 0 | 0.0037 | 0 | 0 | 0.0037 | [6 empty] | DEER:Res:HVAC_Eff_HP | Winter-Only | 20 |  | 3.404 | 0.1475 | 3.404 | 0.1475 | 3.404 | 0.1438
Res-GasFurnace-AFUE92-ECM | DEER2024 | D24 v0 | 2022-08-31 23:20 | Any | Res | New | CZ06 | rDXGF | Area-ft2-BA | 1710 | 1910 | None | 0 | 0 | 0.0015 | 0 | 0 | 0.0015 | [6 empty] | DEER:Res:HVAC_Eff_HP | Winter-Only | 20 |  | 3.597 | 0.2291 | 3.597 | 0.2291 | 3.597 | 0.2276
Res-GasFurnace-AFUE92-ECM | DEER2024 | D24 v0 | 2022-08-31 23:20 | Any | Res | New | CZ06 | rNCGF | Area-ft2-BA | 1710 | 1910 | None | 0 | 0 | 0.0017 | 0 | 0 | 0.0017 | [6 empty] | DEER:Res:HVAC_Eff_HP | Winter-Only | 20 |  | 3.225 | 0.2304 | 3.225 | 0.2304 | 3.225 | 0.2287
Res-GasFurnace-AFUE92-ECM | DEER2024 | D24 v0 | 2022-08-31 23:20 | Any | Res | New | CZ07 | rDXGF | Area-ft2-BA | 1620 | 1800 | None | 0 | 0 | 0.001 | 0 | 0 | 0.001 | [6 empty] | DEER:Res:HVAC_Eff_HP | Winter-Only | 20 |  | 3.503 | 0.2449 | 3.503 | 0.2449 | 3.503 | 0.2439
Res-GasFurnace-AFUE92-ECM | DEER2024 | D24 v0 | 2022-08-31 23:20 | Any | Res | New | CZ07 | rNCGF | Area-ft2-BA | 1620 | 1800 | None | 0 | 0 | 0.0014 | 0 | 0 | 0.0014 | [6 empty] | DEER:Res:HVAC_Eff_HP | Winter-Only | 20 |  | 3.19 | 0.2475 | 3.19 | 0.2475 | 3.19 | 0.2461
Res-GasFurnace-AFUE92-ECM | DEER2024 | D24 v0 | 2022-08-31 23:20 | Any | Res | New | CZ08 | rDXGF | Area-ft2-BA | 1390 | 1500 | None | 0 | 0 | 0.0011 | 0 | 0 | 0.0011 | [6 empty] | DEER:Res:HVAC_Eff_HP | Winter-Only | 20 |  | 3.528 | 0.2911 | 3.528 | 0.2911 | 3.528 | 0.29
Res-GasFurnace-AFUE92-ECM | DEER2024 | D24 v0 | 2022-08-31 23:20 | Any | Res | New | CZ08 | rNCGF | Area-ft2-BA | 1390 | 1500 | None | 0 | 0 | 0.0014 | 0 | 0 | 0.0014 | [6 empty] | DEER:Res:HVAC_Eff_HP | Winter-Only | 20 |  | 3.108 | 0.293 | 3.108 | 0.293 | 3.108 | 0.2916
Res-GasFurnace-AFUE92-ECM | DEER2024 | D24 v0 | 2022-08-31 23:20 | Any | Res | New | CZ09 | rDXGF | Area-ft2-BA | 1350 | 1580 | None | 0 | 0 | 0.0014 | 0 | 0 | 0.0014 | [6 empty] | DEER:Res:HVAC_Eff_HP | Winter-Only | 20 |  | 4.116 | 0.282 | 4.116 | 0.282 | 4.116 | 0.2806
Res-GasFurnace-AFUE92-ECM | DEER2024 | D24 v0 | 2022-08-31 23:20 | Any | Res | New | CZ09 | rNCGF | Area-ft2-BA | 1350 | 1580 | None | 0 | 0 | 0.0017 | 0 | 0 | 0.0017 | [6 empty] | DEER:Res:HVAC_Eff_HP | Winter-Only | 20 |  | 3.338 | 0.2832 | 3.338 | 0.2832 | 3.338 | 0.2815
Res-GasFurnace-AFUE92-ECM | DEER2024 | D24 v0 | 2022-08-31 23:20 | Any | Res | New | CZ10 | rDXGF | Area-ft2-BA | 1910 | 1880 | None | 0 | 0 | 0.0031 | 0 | 0 | 0.0031 | [6 empty] | DEER:Res:HVAC_Eff_HP | Winter-Only | 20 |  | 3.66 | 0.1684 | 3.66 | 0.1684 | 3.66 | 0.1653
Res-GasFurnace-AFUE92-ECM | DEER2024 | D24 v0 | 2022-08-31 23:20 | Any | Res | New | CZ10 | rNCGF | Area-ft2-BA | 1910 | 1880 | None | 0 | 0 | 0.0033 | 0 | 0 | 0.0033 | [6 empty] | DEER:Res:HVAC_Eff_HP | Winter-Only | 20 |  | 3.082 | 0.1699 | 3.082 | 0.1699 | 3.082 | 0.1666
Res-GasFurnace-AFUE92-ECM | DEER2024 | D24 v0 | 2022-08-31 23:20 | Any | Res | New | CZ11 | rDXGF | Area-ft2-BA | 1700 | 1910 | None | 0 | 0 | 0.0082 | 0 | 0 | 0.0082 | [6 empty] | DEER:Res:HVAC_Eff_HP | Winter-Only | 20 |  | 4.592 | 0.2127 | 4.592 | 0.2127 | 4.592 | 0.2044
Res-GasFurnace-AFUE92-ECM | DEER2024 | D24 v0 | 2022-08-31 23:20 | Any | Res | New | CZ11 | rNCGF | Area-ft2-BA | 1700 | 1910 | None | 0 | 0 | 0.0086 | 0 | 0 | 0.0086 | [6 empty] | DEER:Res:HVAC_Eff_HP | Winter-Only | 20 |  | 3.546 | 0.2142 | 3.546 | 0.2142 | 3.546 | 0.2056
Res-GasFurnace-AFUE92-ECM | DEER2024 | D24 v0 | 2022-08-31 23:20 | Any | Res | New | CZ12 | rDXGF | Area-ft2-BA | 1580 | 1760 | None | 0 | 0 | 0.0076 | 0 | 0 | 0.0076 | [6 empty] | DEER:Res:HVAC_Eff_HP | Winter-Only | 20 |  | 3.983 | 0.2471 | 3.983 | 0.2471 | 3.983 | 0.2394
Res-GasFurnace-AFUE92-ECM | DEER2024 | D24 v0 | 2022-08-31 23:20 | Any | Res | New | CZ12 | rNCGF | Area-ft2-BA | 1580 | 1760 | None | 0 | 0 | 0.0079 | 0 | 0 | 0.0079 | [6 empty] | DEER:Res:HVAC_Eff_HP | Winter-Only | 20 |  | 3.435 | 0.2488 | 3.435 | 0.2488 | 3.435 | 0.2409
Res-GasFurnace-AFUE92-ECM | DEER2024 | D24 v0 | 2022-08-31 23:20 | Any | Res | New | CZ13 | rDXGF | Area-ft2-BA | 1660 | 1870 | None | 0 | 0 | 0.0059 | 0 | 0 | 0.0059 | [6 empty] | DEER:Res:HVAC_Eff_HP | Winter-Only | 20 |  | 4.701 | 0.2055 | 4.701 | 0.2055 | 4.701 | 0.1997
Res-GasFurnace-AFUE92-ECM | DEER2024 | D24 v0 | 2022-08-31 23:20 | Any | Res | New | CZ13 | rNCGF | Area-ft2-BA | 1660 | 1870 | None | 0 | 0 | 0.006 | 0 | 0 | 0.006 | [6 empty] | DEER:Res:HVAC_Eff_HP | Winter-Only | 20 |  | 3.505 | 0.2063 | 3.505 | 0.2063 | 3.505 | 0.2003
Res-GasFurnace-AFUE92-ECM | DEER2024 | D24 v0 | 2022-08-31 23:20 | Any | Res | New | CZ14 | rDXGF | Area-ft2-BA | 1550 | 1650 | None | 0 | 0 | 0.0063 | 0 | 0 | 0.0063 | [6 empty] | DEER:Res:HVAC_Eff_HP | Winter-Only | 20 |  | 4.888 | 0.2056 | 4.888 | 0.2056 | 4.888 | 0.1993
Res-GasFurnace-AFUE92-ECM | DEER2024 | D24 v0 | 2022-08-31 23:20 | Any | Res | New | CZ14 | rNCGF | Area-ft2-BA | 1550 | 1650 | None | 0 | 0 | 0.0069 | 0 | 0 | 0.0069 | [6 empty] | DEER:Res:HVAC_Eff_HP | Winter-Only | 20 |  | 3.562 | 0.2092 | 3.562 | 0.2092 | 3.562 | 0.2024
Res-GasFurnace-AFUE92-ECM | DEER2024 | D24 v0 | 2022-08-31 23:20 | Any | Res | New | CZ15 | rDXGF | Area-ft2-BA | 1370 | 1410 | None | 0 | 0 | 0.0034 | 0 | 0 | 0.0034 | [6 empty] | DEER:Res:HVAC_Eff_HP | Winter-Only | 20 |  | 7.117 | 0.2399 | 7.117 | 0.2399 | 7.117 | 0.2365
Res-GasFurnace-AFUE92-ECM | DEER2024 | D24 v0 | 2022-08-31 23:20 | Any | Res | New | CZ15 | rNCGF | Area-ft2-BA | 1370 | 1410 | None | 0 | 0 | 0.0037 | 0 | 0 | 0.0037 | [6 empty] | DEER:Res:HVAC_Eff_HP | Winter-Only | 20 |  | 3.411 | 0.2417 | 3.411 | 0.2417 | 3.411 | 0.238
Res-GasFurnace-AFUE92-ECM | DEER2024 | D24 v0 | 2022-08-31 23:20 | Any | Res | New | CZ16 | rDXGF | Area-ft2-BA | 1710 | 2120 | None | 0 | 0 | 0.0062 | 0 | 0 | 0.0062 | [6 empty] | DEER:Res:HVAC_Eff_HP | Winter-Only | 20 |  | 5.092 | 0.2085 | 5.092 | 0.2085 | 5.092 | 0.2024
Res-GasFurnace-AFUE92-ECM | DEER2024 | D24 v0 | 2022-08-31 23:20 | Any | Res | New | CZ16 | rNCGF | Area-ft2-BA | 1710 | 2120 | None | 0 | 0 | 0.0075 | 0 | 0 | 0.0075 | [6 empty] | DEER:Res:HVAC_Eff_HP | Winter-Only | 20 |  | 3.746 | 0.2179 | 3.746 | 0.2179 | 3.746 | 0.2104
Res-GasFurnace-AFUE95-ECM | DEER2024 | D24 v0 | 2022-08-31 23:20 | Any | Res | Ex | CZ01 | rDXGF | Area-ft2-BA | 1920 | 1920 | None | 0.05 | 5e-05 | 0.0106 | 0.05 | 5e-05 | 0.0106 | [6 empty] | DEER:Res:HVAC_Eff_HP | Winter-Only | 20 |  | 3.138 | 0.2374 | 3.138 | 0.2374 | 3.084 | 0.2269
Res-GasFurnace-AFUE95-ECM | DEER2024 | D24 v0 | 2022-08-31 23:20 | Any | Res | Ex | CZ01 | rNCGF | Area-ft2-BA | 1920 | 1920 | None | 0.05 | 0 | 0.0107 | 0.05 | 0 | 0.0107 | [6 empty] | DEER:Res:HVAC_Eff_HP | Winter-Only | 20 |  | 3.083 | 0.2378 | 3.083 | 0.2378 | 3.036 | 0.2271
Res-GasFurnace-AFUE95-ECM | DEER2024 | D24 v0 | 2022-08-31 23:20 | Any | Res | Ex | CZ02 | rDXGF | Area-ft2-BA | 1940 | 1940 | None | 0.12 | 9e-05 | 0.0161 | 0.12 | 9e-05 | 0.0161 | [6 empty] | DEER:Res:HVAC_Eff_HP | Winter-Only | 20 |  | 3.436 | 0.2775 | 3.436 | 0.2775 | 3.32 | 0.2614
Res-GasFurnace-AFUE95-ECM | DEER2024 | D24 v0 | 2022-08-31 23:20 | Any | Res | Ex | CZ02 | rNCGF | Area-ft2-BA | 1940 | 1940 | None | 0.08 | 0 | 0.0174 | 0.08 | 0 | 0.0174 | [6 empty] | DEER:Res:HVAC_Eff_HP | Winter-Only | 20 |  | 3.152 | 0.2846 | 3.152 | 0.2846 | 3.071 | 0.2672
Res-GasFurnace-AFUE95-ECM | DEER2024 | D24 v0 | 2022-08-31 23:20 | Any | Res | Ex | CZ03 | rDXGF | Area-ft2-BA | 1720 | 1720 | None | 0.14 | 0.00011 | 0.0106 | 0.14 | 0.00011 | 0.0106 | [6 empty] | DEER:Res:HVAC_Eff_HP | Winter-Only | 20 |  | 3.617 | 0.2923 | 3.617 | 0.2923 | 3.48 | 0.2817
Res-GasFurnace-AFUE95-ECM | DEER2024 | D24 v0 | 2022-08-31 23:20 | Any | Res | Ex | CZ03 | rNCGF | Area-ft2-BA | 1720 | 1720 | None | 0.07 | 0 | 0.0117 | 0.07 | 0 | 0.0117 | [6 empty] | DEER:Res:HVAC_Eff_HP | Winter-Only | 20 |  | 3.14 | 0.2959 | 3.14 | 0.2959 | 3.071 | 0.2843
Res-GasFurnace-AFUE95-ECM | DEER2024 | D24 v0 | 2022-08-31 23:20 | Any | Res | Ex | CZ04 | rDXGF | Area-ft2-BA | 1800 | 1800 | None | 0.12 | 0.0001 | 0.0106 | 0.12 | 0.0001 | 0.0106 | [6 empty] | DEER:Res:HVAC_Eff_HP | Winter-Only | 20 |  | 3.565 | 0.2714 | 3.565 | 0.2714 | 3.442 | 0.2608
Res-GasFurnace-AFUE95-ECM | DEER2024 | D24 v0 | 2022-08-31 23:20 | Any | Res | Ex | CZ04 | rNCGF | Area-ft2-BA | 1800 | 1800 | None | 0.06 | 0 | 0.013 | 0.06 | 0 | 0.013 | [6 empty] | DEER:Res:HVAC_Eff_HP | Winter-Only | 20 |  | 3.122 | 0.2833 | 3.122 | 0.2833 | 3.059 | 0.2704
Res-GasFurnace-AFUE95-ECM | DEER2024 | D24 v0 | 2022-08-31 23:20 | Any | Res | Ex | CZ05 | rDXGF | Area-ft2-BA | 1880 | 1880 | None | 0.14 | 9e-05 | 0.0124 | 0.14 | 9e-05 | 0.0124 | [6 empty] | DEER:Res:HVAC_Eff_HP | Winter-Only | 20 |  | 3.621 | 0.2681 | 3.621 | 0.2681 | 3.48 | 0.2557
Res-GasFurnace-AFUE95-ECM | DEER2024 | D24 v0 | 2022-08-31 23:20 | Any | Res | Ex | CZ05 | rNCGF | Area-ft2-BA | 1880 | 1880 | None | 0.08 | 0 | 0.0128 | 0.08 | 0 | 0.0128 | [6 empty] | DEER:Res:HVAC_Eff_HP | Winter-Only | 20 |  | 3.148 | 0.2691 | 3.148 | 0.2691 | 3.071 | 0.2563
Res-GasFurnace-AFUE95-ECM | DEER2024 | D24 v0 | 2022-08-31 23:20 | Any | Res | Ex | CZ06 | rDXGF | Area-ft2-BA | 1790 | 1790 | None | 0.13 | 6e-05 | 0.0055 | 0.13 | 6e-05 | 0.0055 | [6 empty] | DEER:Res:HVAC_Eff_HP | Winter-Only | 20 |  | 3.621 | 0.2499 | 3.621 | 0.2499 | 3.493 | 0.2444
Res-GasFurnace-AFUE95-ECM | DEER2024 | D24 v0 | 2022-08-31 23:20 | Any | Res | Ex | CZ06 | rNCGF | Area-ft2-BA | 1790 | 1790 | None | 0.06 | 0 | 0.0062 | 0.06 | 0 | 0.0062 | [6 empty] | DEER:Res:HVAC_Eff_HP | Winter-Only | 20 |  | 3.093 | 0.2528 | 3.093 | 0.2528 | 3.035 | 0.2467
Res-GasFurnace-AFUE95-ECM | DEER2024 | D24 v0 | 2022-08-31 23:20 | Any | Res | Ex | CZ07 | rDXGF | Area-ft2-BA | 1750 | 1750 | None | 0.11 | 7e-05 | 0.0045 | 0.11 | 7e-05 | 0.0045 | [6 empty] | DEER:Res:HVAC_Eff_HP | Winter-Only | 20 |  | 3.523 | 0.2513 | 3.523 | 0.2513 | 3.412 | 0.2468
Res-GasFurnace-AFUE95-ECM | DEER2024 | D24 v0 | 2022-08-31 23:20 | Any | Res | Ex | CZ07 | rNCGF | Area-ft2-BA | 1750 | 1750 | None | 0.06 | 0 | 0.0055 | 0.06 | 0 | 0.0055 | [6 empty] | DEER:Res:HVAC_Eff_HP | Winter-Only | 20 |  | 3.104 | 0.2568 | 3.104 | 0.2568 | 3.043 | 0.2512
Res-GasFurnace-AFUE95-ECM | DEER2024 | D24 v0 | 2022-08-31 23:20 | Any | Res | Ex | CZ08 | rDXGF | Area-ft2-BA | 1800 | 1800 | None | 0.14 | 9e-05 | 0.005 | 0.14 | 9e-05 | 0.005 | [6 empty] | DEER:Res:HVAC_Eff_HP | Winter-Only | 20 |  | 3.829 | 0.2443 | 3.829 | 0.2443 | 3.687 | 0.2394
Res-GasFurnace-AFUE95-ECM | DEER2024 | D24 v0 | 2022-08-31 23:20 | Any | Res | Ex | CZ08 | rNCGF | Area-ft2-BA | 1800 | 1800 | None | 0.06 | 0 | 0.0058 | 0.06 | 0 | 0.0058 | [6 empty] | DEER:Res:HVAC_Eff_HP | Winter-Only | 20 |  | 3.091 | 0.2471 | 3.091 | 0.2471 | 3.036 | 0.2413
Res-GasFurnace-AFUE95-ECM | DEER2024 | D24 v0 | 2022-08-31 23:20 | Any | Res | Ex | CZ09 | rDXGF | Area-ft2-BA | 1570 | 1570 | None | 0.17 | 0.0001 | 0.0062 | 0.17 | 0.0001 | 0.0062 | [6 empty] | DEER:Res:HVAC_Eff_HP | Winter-Only | 20 |  | 4.228 | 0.2697 | 4.228 | 0.2697 | 4.054 | 0.2633
Res-GasFurnace-AFUE95-ECM | DEER2024 | D24 v0 | 2022-08-31 23:20 | Any | Res | Ex | CZ09 | rNCGF | Area-ft2-BA | 1570 | 1570 | None | 0.05 | 0 | 0.0073 | 0.05 | 0 | 0.0073 | [6 empty] | DEER:Res:HVAC_Eff_HP | Winter-Only | 20 |  | 3.197 | 0.2718 | 3.197 | 0.2718 | 3.146 | 0.2645
Res-GasFurnace-AFUE95-ECM | DEER2024 | D24 v0 | 2022-08-31 23:20 | Any | Res | Ex | CZ10 | rDXGF | Area-ft2-BA | 1850 | 1850 | None | 0.17 | 0.0001 | 0.0076 | 0.17 | 0.0001 | 0.0076 | [6 empty] | DEER:Res:HVAC_Eff_HP | Winter-Only | 20 |  | 4.268 | 0.2214 | 4.268 | 0.2214 | 4.099 | 0.2138
Res-GasFurnace-AFUE95-ECM | DEER2024 | D24 v0 | 2022-08-31 23:20 | Any | Res | Ex | CZ10 | rNCGF | Area-ft2-BA | 1850 | 1850 | None | 0.05 | 0 | 0.0086 | 0.05 | 0 | 0.0086 | [6 empty] | DEER:Res:HVAC_Eff_HP | Winter-Only | 20 |  | 3.141 | 0.2254 | 3.141 | 0.2254 | 3.091 | 0.2168
Res-GasFurnace-AFUE95-ECM | DEER2024 | D24 v0 | 2022-08-31 23:20 | Any | Res | Ex | CZ11 | rDXGF | Area-ft2-BA | 1660 | 1660 | None | 0.25 | 0.00015 | 0.0142 | 0.25 | 0.00015 | 0.0142 | [6 empty] | DEER:Res:HVAC_Eff_HP | Winter-Only | 20 |  | 4.9 | 0.2715 | 4.9 | 0.2715 | 4.654 | 0.2573
Res-GasFurnace-AFUE95-ECM | DEER2024 | D24 v0 | 2022-08-31 23:20 | Any | Res | Ex | CZ11 | rNCGF | Area-ft2-BA | 1660 | 1660 | None | 0.07 | 0 | 0.0158 | 0.07 | 0 | 0.0158 | [6 empty] | DEER:Res:HVAC_Eff_HP | Winter-Only | 20 |  | 3.355 | 0.2785 | 3.355 | 0.2785 | 3.281 | 0.2627
Res-GasFurnace-AFUE95-ECM | DEER2024 | D24 v0 | 2022-08-31 23:20 | Any | Res | Ex | CZ12 | rDXGF | Area-ft2-BA | 1650 | 1650 | None | 0.17 | 0.00011 | 0.0132 | 0.17 | 0.00011 | 0.0132 | [6 empty] | DEER:Res:HVAC_Eff_HP | Winter-Only | 20 |  | 4.242 | 0.2674 | 4.242 | 0.2674 | 4.075 | 0.2542
Res-GasFurnace-AFUE95-ECM | DEER2024 | D24 v0 | 2022-08-31 23:20 | Any | Res | Ex | CZ12 | rNCGF | Area-ft2-BA | 1650 | 1650 | None | 0.07 | 0 | 0.0139 | 0.07 | 0 | 0.0139 | [6 empty] | DEER:Res:HVAC_Eff_HP | Winter-Only | 20 |  | 3.342 | 0.2698 | 3.342 | 0.2698 | 3.268 | 0.256
Res-GasFurnace-AFUE95-ECM | DEER2024 | D24 v0 | 2022-08-31 23:20 | Any | Res | Ex | CZ13 | rDXGF | Area-ft2-BA | 1610 | 1620 | None | 0.32 | 0.00016 | 0.0133 | 0.32 | 0.00016 | 0.0133 | [6 empty] | DEER:Res:HVAC_Eff_HP | Winter-Only | 20 |  | 5.505 | 0.2825 | 5.505 | 0.2825 | 5.189 | 0.2692
Res-GasFurnace-AFUE95-ECM | DEER2024 | D24 v0 | 2022-08-31 23:20 | Any | Res | Ex | CZ13 | rNCGF | Area-ft2-BA | 1610 | 1620 | None | 0.08 | 0 | 0.0147 | 0.08 | 0 | 0.0147 | [6 empty] | DEER:Res:HVAC_Eff_HP | Winter-Only | 20 |  | 3.36 | 0.287 | 3.36 | 0.287 | 3.277 | 0.2722
Res-GasFurnace-AFUE95-ECM | DEER2024 | D24 v0 | 2022-08-31 23:20 | Any | Res | Ex | CZ14 | rDXGF | Area-ft2-BA | 1550 | 1550 | None | 0.32 | 0.00014 | 0.0145 | 0.32 | 0.00014 | 0.0145 | [6 empty] | DEER:Res:HVAC_Eff_HP | Winter-Only | 20 |  | 5.538 | 0.2784 | 5.538 | 0.2784 | 5.213 | 0.2639
Res-GasFurnace-AFUE95-ECM | DEER2024 | D24 v0 | 2022-08-31 23:20 | Any | Res | Ex | CZ14 | rNCGF | Area-ft2-BA | 1550 | 1550 | None | 0.13 | 0 | 0.0158 | 0.13 | 0 | 0.0158 | [6 empty] | DEER:Res:HVAC_Eff_HP | Winter-Only | 20 |  | 3.588 | 0.2837 | 3.588 | 0.2837 | 3.462 | 0.2679
Res-GasFurnace-AFUE95-ECM | DEER2024 | D24 v0 | 2022-08-31 23:20 | Any | Res | Ex | CZ15 | rDXGF | Area-ft2-BA | 1440 | 1440 | None | 0.4 | 0.00018 | 0.0039 | 0.4 | 0.00018 | 0.0039 | [6 empty] | DEER:Res:HVAC_Eff_HP | Winter-Only | 20 |  | 7.031 | 0.2384 | 7.031 | 0.2384 | 6.63 | 0.2345
Res-GasFurnace-AFUE95-ECM | DEER2024 | D24 v0 | 2022-08-31 23:20 | Any | Res | Ex | CZ15 | rNCGF | Area-ft2-BA | 1440 | 1440 | None | 0.03 | 0 | 0.005 | 0.03 | 0 | 0.005 | [6 empty] | DEER:Res:HVAC_Eff_HP | Winter-Only | 20 |  | 3.337 | 0.2402 | 3.337 | 0.2402 | 3.306 | 0.2351
Res-GasFurnace-AFUE95-ECM | DEER2024 | D24 v0 | 2022-08-31 23:20 | Any | Res | Ex | CZ16 | rDXGF | Area-ft2-BA | 1760 | 1760 | None | 0.23 | 0.00014 | 0.01 | 0.23 | 0.00014 | 0.01 | [6 empty] | DEER:Res:HVAC_Eff_HP | Winter-Only | 20 |  | 4.575 | 0.2333 | 4.575 | 0.2333 | 4.349 | 0.2234
Res-GasFurnace-AFUE95-ECM | DEER2024 | D24 v0 | 2022-08-31 23:20 | Any | Res | Ex | CZ16 | rNCGF | Area-ft2-BA | 1760 | 1760 | None | 0.06 | 0 | 0.0115 | 0.06 | 0 | 0.0115 | [6 empty] | DEER:Res:HVAC_Eff_HP | Winter-Only | 20 |  | 3.271 | 0.2399 | 3.271 | 0.2399 | 3.207 | 0.2284
Res-GasFurnace-AFUE95-ECM | DEER2024 | D24 v0 | 2022-08-31 23:20 | Any | Res | New | CZ01 | rDXGF | Area-ft2-BA | 1680 | 1860 | None | 0 | 0 | 0.0045 | 0 | 0 | 0.0045 | [6 empty] | DEER:Res:HVAC_Eff_HP | Winter-Only | 20 |  | 3.273 | 0.2453 | 3.273 | 0.2453 | 3.273 | 0.2409
Res-GasFurnace-AFUE95-ECM | DEER2024 | D24 v0 | 2022-08-31 23:20 | Any | Res | New | CZ01 | rNCGF | Area-ft2-BA | 1680 | 1860 | None | 0 | 0 | 0.0046 | 0 | 0 | 0.0046 | [6 empty] | DEER:Res:HVAC_Eff_HP | Winter-Only | 20 |  | 3.229 | 0.2462 | 3.229 | 0.2462 | 3.229 | 0.2417
Res-GasFurnace-AFUE95-ECM | DEER2024 | D24 v0 | 2022-08-31 23:20 | Any | Res | New | CZ02 | rDXGF | Area-ft2-BA | 1420 | 1380 | None | 0 | 0 | 0.0043 | 0 | 0 | 0.0043 | [6 empty] | DEER:Res:HVAC_Eff_HP | Winter-Only | 20 |  | 3.125 | 0.2965 | 3.125 | 0.2965 | 3.125 | 0.2923
Res-GasFurnace-AFUE95-ECM | DEER2024 | D24 v0 | 2022-08-31 23:20 | Any | Res | New | CZ02 | rNCGF | Area-ft2-BA | 1420 | 1380 | None | 0 | 0 | 0.0064 | 0 | 0 | 0.0064 | [6 empty] | DEER:Res:HVAC_Eff_HP | Winter-Only | 20 |  | 2.993 | 0.3104 | 2.993 | 0.3104 | 2.993 | 0.3039
Res-GasFurnace-AFUE95-ECM | DEER2024 | D24 v0 | 2022-08-31 23:20 | Any | Res | New | CZ03 | rDXGF | Area-ft2-BA | 1390 | 1490 | None | 0 | 0 | 0.0032 | 0 | 0 | 0.0032 | [6 empty] | DEER:Res:HVAC_Eff_HP | Winter-Only | 20 |  | 3.488 | 0.3 | 3.488 | 0.3 | 3.488 | 0.2967
Res-GasFurnace-AFUE95-ECM | DEER2024 | D24 v0 | 2022-08-31 23:20 | Any | Res | New | CZ03 | rNCGF | Area-ft2-BA | 1390 | 1490 | None | 0 | 0 | 0.0036 | 0 | 0 | 0.0036 | [6 empty] | DEER:Res:HVAC_Eff_HP | Winter-Only | 20 |  | 3.117 | 0.3018 | 3.117 | 0.3018 | 3.117 | 0.2982
Res-GasFurnace-AFUE95-ECM | DEER2024 | D24 v0 | 2022-08-31 23:20 | Any | Res | New | CZ04 | rDXGF | Area-ft2-BA | 1590 | 1740 | None | 0 | 0 | 0.0044 | 0 | 0 | 0.0044 | [6 empty] | DEER:Res:HVAC_Eff_HP | Winter-Only | 20 |  | 3.47 | 0.2594 | 3.47 | 0.2594 | 3.47 | 0.255
Res-GasFurnace-AFUE95-ECM | DEER2024 | D24 v0 | 2022-08-31 23:20 | Any | Res | New | CZ04 | rNCGF | Area-ft2-BA | 1590 | 1740 | None | 0 | 0 | 0.0062 | 0 | 0 | 0.0062 | [6 empty] | DEER:Res:HVAC_Eff_HP | Winter-Only | 20 |  | 3.212 | 0.271 | 3.212 | 0.271 | 3.212 | 0.2648
Res-GasFurnace-AFUE95-ECM | DEER2024 | D24 v0 | 2022-08-31 23:20 | Any | Res | New | CZ05 | rDXGF | Area-ft2-BA | 2090 | 2380 | None | 0 | 0 | 0.0042 | 0 | 0 | 0.0042 | [6 empty] | DEER:Res:HVAC_Eff_HP | Winter-Only | 20 |  | 3.697 | 0.1462 | 3.697 | 0.1462 | 3.697 | 0.1419
Res-GasFurnace-AFUE95-ECM | DEER2024 | D24 v0 | 2022-08-31 23:20 | Any | Res | New | CZ05 | rNCGF | Area-ft2-BA | 2090 | 2380 | None | 0 | 0 | 0.0045 | 0 | 0 | 0.0045 | [6 empty] | DEER:Res:HVAC_Eff_HP | Winter-Only | 20 |  | 3.404 | 0.1475 | 3.404 | 0.1475 | 3.404 | 0.143
Res-GasFurnace-AFUE95-ECM | DEER2024 | D24 v0 | 2022-08-31 23:20 | Any | Res | New | CZ06 | rDXGF | Area-ft2-BA | 1710 | 1910 | None | 0 | 0 | 0.0018 | 0 | 0 | 0.0018 | [6 empty] | DEER:Res:HVAC_Eff_HP | Winter-Only | 20 |  | 3.597 | 0.2291 | 3.597 | 0.2291 | 3.597 | 0.2273
Res-GasFurnace-AFUE95-ECM | DEER2024 | D24 v0 | 2022-08-31 23:20 | Any | Res | New | CZ06 | rNCGF | Area-ft2-BA | 1710 | 1910 | None | 0 | 0 | 0.002 | 0 | 0 | 0.002 | [6 empty] | DEER:Res:HVAC_Eff_HP | Winter-Only | 20 |  | 3.225 | 0.2304 | 3.225 | 0.2304 | 3.225 | 0.2284
Res-GasFurnace-AFUE95-ECM | DEER2024 | D24 v0 | 2022-08-31 23:20 | Any | Res | New | CZ07 | rDXGF | Area-ft2-BA | 1620 | 1800 | None | 0 | 0 | 0.0012 | 0 | 0 | 0.0012 | [6 empty] | DEER:Res:HVAC_Eff_HP | Winter-Only | 20 |  | 3.503 | 0.2449 | 3.503 | 0.2449 | 3.503 | 0.2437
Res-GasFurnace-AFUE95-ECM | DEER2024 | D24 v0 | 2022-08-31 23:20 | Any | Res | New | CZ07 | rNCGF | Area-ft2-BA | 1620 | 1800 | None | 0 | 0 | 0.0017 | 0 | 0 | 0.0017 | [6 empty] | DEER:Res:HVAC_Eff_HP | Winter-Only | 20 |  | 3.19 | 0.2475 | 3.19 | 0.2475 | 3.19 | 0.2457
Res-GasFurnace-AFUE95-ECM | DEER2024 | D24 v0 | 2022-08-31 23:20 | Any | Res | New | CZ08 | rDXGF | Area-ft2-BA | 1390 | 1500 | None | 0 | 0 | 0.0012 | 0 | 0 | 0.0012 | [6 empty] | DEER:Res:HVAC_Eff_HP | Winter-Only | 20 |  | 3.528 | 0.2911 | 3.528 | 0.2911 | 3.528 | 0.2898
Res-GasFurnace-AFUE95-ECM | DEER2024 | D24 v0 | 2022-08-31 23:20 | Any | Res | New | CZ08 | rNCGF | Area-ft2-BA | 1390 | 1500 | None | 0 | 0 | 0.0016 | 0 | 0 | 0.0016 | [6 empty] | DEER:Res:HVAC_Eff_HP | Winter-Only | 20 |  | 3.108 | 0.293 | 3.108 | 0.293 | 3.108 | 0.2914
Res-GasFurnace-AFUE95-ECM | DEER2024 | D24 v0 | 2022-08-31 23:20 | Any | Res | New | CZ09 | rDXGF | Area-ft2-BA | 1350 | 1580 | None | 0 | 0 | 0.0018 | 0 | 0 | 0.0018 | [6 empty] | DEER:Res:HVAC_Eff_HP | Winter-Only | 20 |  | 4.116 | 0.282 | 4.116 | 0.282 | 4.116 | 0.2802
Res-GasFurnace-AFUE95-ECM | DEER2024 | D24 v0 | 2022-08-31 23:20 | Any | Res | New | CZ09 | rNCGF | Area-ft2-BA | 1350 | 1580 | None | 0 | 0 | 0.0021 | 0 | 0 | 0.0021 | [6 empty] | DEER:Res:HVAC_Eff_HP | Winter-Only | 20 |  | 3.338 | 0.2832 | 3.338 | 0.2832 | 3.338 | 0.2812
Res-GasFurnace-AFUE95-ECM | DEER2024 | D24 v0 | 2022-08-31 23:20 | Any | Res | New | CZ10 | rDXGF | Area-ft2-BA | 1910 | 1880 | None | 0 | 0 | 0.0038 | 0 | 0 | 0.0038 | [6 empty] | DEER:Res:HVAC_Eff_HP | Winter-Only | 20 |  | 3.66 | 0.1684 | 3.66 | 0.1684 | 3.66 | 0.1647
Res-GasFurnace-AFUE95-ECM | DEER2024 | D24 v0 | 2022-08-31 23:20 | Any | Res | New | CZ10 | rNCGF | Area-ft2-BA | 1910 | 1880 | None | 0 | 0 | 0.004 | 0 | 0 | 0.004 | [6 empty] | DEER:Res:HVAC_Eff_HP | Winter-Only | 20 |  | 3.082 | 0.1699 | 3.082 | 0.1699 | 3.082 | 0.1659
Res-GasFurnace-AFUE95-ECM | DEER2024 | D24 v0 | 2022-08-31 23:20 | Any | Res | New | CZ11 | rDXGF | Area-ft2-BA | 1700 | 1910 | None | 0 | 0 | 0.01 | 0 | 0 | 0.01 | [6 empty] | DEER:Res:HVAC_Eff_HP | Winter-Only | 20 |  | 4.592 | 0.2127 | 4.592 | 0.2127 | 4.592 | 0.2027
Res-GasFurnace-AFUE95-ECM | DEER2024 | D24 v0 | 2022-08-31 23:20 | Any | Res | New | CZ11 | rNCGF | Area-ft2-BA | 1700 | 1910 | None | 0 | 0 | 0.0104 | 0 | 0 | 0.0104 | [6 empty] | DEER:Res:HVAC_Eff_HP | Winter-Only | 20 |  | 3.546 | 0.2142 | 3.546 | 0.2142 | 3.546 | 0.2039
Res-GasFurnace-AFUE95-ECM | DEER2024 | D24 v0 | 2022-08-31 23:20 | Any | Res | New | CZ12 | rDXGF | Area-ft2-BA | 1580 | 1760 | None | 0 | 0 | 0.0093 | 0 | 0 | 0.0093 | [6 empty] | DEER:Res:HVAC_Eff_HP | Winter-Only | 20 |  | 3.983 | 0.2471 | 3.983 | 0.2471 | 3.983 | 0.2378
Res-GasFurnace-AFUE95-ECM | DEER2024 | D24 v0 | 2022-08-31 23:20 | Any | Res | New | CZ12 | rNCGF | Area-ft2-BA | 1580 | 1760 | None | 0 | 0 | 0.0096 | 0 | 0 | 0.0096 | [6 empty] | DEER:Res:HVAC_Eff_HP | Winter-Only | 20 |  | 3.435 | 0.2488 | 3.435 | 0.2488 | 3.435 | 0.2392
Res-GasFurnace-AFUE95-ECM | DEER2024 | D24 v0 | 2022-08-31 23:20 | Any | Res | New | CZ13 | rDXGF | Area-ft2-BA | 1660 | 1870 | None | 0 | 0 | 0.0071 | 0 | 0 | 0.0071 | [6 empty] | DEER:Res:HVAC_Eff_HP | Winter-Only | 20 |  | 4.701 | 0.2055 | 4.701 | 0.2055 | 4.701 | 0.1984
Res-GasFurnace-AFUE95-ECM | DEER2024 | D24 v0 | 2022-08-31 23:20 | Any | Res | New | CZ13 | rNCGF | Area-ft2-BA | 1660 | 1870 | None | 0 | 0 | 0.0074 | 0 | 0 | 0.0074 | [6 empty] | DEER:Res:HVAC_Eff_HP | Winter-Only | 20 |  | 3.505 | 0.2063 | 3.505 | 0.2063 | 3.505 | 0.199
Res-GasFurnace-AFUE95-ECM | DEER2024 | D24 v0 | 2022-08-31 23:20 | Any | Res | New | CZ14 | rDXGF | Area-ft2-BA | 1550 | 1650 | None | 0 | 0 | 0.0077 | 0 | 0 | 0.0077 | [6 empty] | DEER:Res:HVAC_Eff_HP | Winter-Only | 20 |  | 4.888 | 0.2056 | 4.888 | 0.2056 | 4.888 | 0.1979
Res-GasFurnace-AFUE95-ECM | DEER2024 | D24 v0 | 2022-08-31 23:20 | Any | Res | New | CZ14 | rNCGF | Area-ft2-BA | 1550 | 1650 | None | 0 | 0 | 0.0084 | 0 | 0 | 0.0084 | [6 empty] | DEER:Res:HVAC_Eff_HP | Winter-Only | 20 |  | 3.562 | 0.2092 | 3.562 | 0.2092 | 3.562 | 0.201
Res-GasFurnace-AFUE95-ECM | DEER2024 | D24 v0 | 2022-08-31 23:20 | Any | Res | New | CZ15 | rDXGF | Area-ft2-BA | 1370 | 1410 | None | 0 | 0 | 0.004 | 0 | 0 | 0.004 | [6 empty] | DEER:Res:HVAC_Eff_HP | Winter-Only | 20 |  | 7.117 | 0.2399 | 7.117 | 0.2399 | 7.117 | 0.2358
Res-GasFurnace-AFUE95-ECM | DEER2024 | D24 v0 | 2022-08-31 23:20 | Any | Res | New | CZ15 | rNCGF | Area-ft2-BA | 1370 | 1410 | None | 0 | 0 | 0.0045 | 0 | 0 | 0.0045 | [6 empty] | DEER:Res:HVAC_Eff_HP | Winter-Only | 20 |  | 3.411 | 0.2417 | 3.411 | 0.2417 | 3.411 | 0.2372
Res-GasFurnace-AFUE95-ECM | DEER2024 | D24 v0 | 2022-08-31 23:20 | Any | Res | New | CZ16 | rDXGF | Area-ft2-BA | 1710 | 2120 | None | 0 | 0 | 0.0075 | 0 | 0 | 0.0075 | [6 empty] | DEER:Res:HVAC_Eff_HP | Winter-Only | 20 |  | 5.092 | 0.2085 | 5.092 | 0.2085 | 5.092 | 0.201
Res-GasFurnace-AFUE95-ECM | DEER2024 | D24 v0 | 2022-08-31 23:20 | Any | Res | New | CZ16 | rNCGF | Area-ft2-BA | 1710 | 2120 | None | 0 | 0 | 0.0091 | 0 | 0 | 0.0091 | [6 empty] | DEER:Res:HVAC_Eff_HP | Winter-Only | 20 |  | 3.746 | 0.2179 | 3.746 | 0.2179 | 3.746 | 0.2088
Res-GasFurnace-AFUE97-ECM | DEER2024 | D24 v0 | 2022-08-31 23:20 | Any | Res | Ex | CZ01 | rDXGF | Area-ft2-BA | 1920 | 1920 | None | 0.05 | 5e-05 | 0.012 | 0.05 | 5e-05 | 0.012 | [6 empty] | DEER:Res:HVAC_Eff_HP | Winter-Only | 20 |  | 3.138 | 0.2374 | 3.138 | 0.2374 | 3.084 | 0.2255
Res-GasFurnace-AFUE97-ECM | DEER2024 | D24 v0 | 2022-08-31 23:20 | Any | Res | Ex | CZ01 | rNCGF | Area-ft2-BA | 1920 | 1920 | None | 0.05 | 0 | 0.0121 | 0.05 | 0 | 0.0121 | [6 empty] | DEER:Res:HVAC_Eff_HP | Winter-Only | 20 |  | 3.083 | 0.2378 | 3.083 | 0.2378 | 3.036 | 0.2256
Res-GasFurnace-AFUE97-ECM | DEER2024 | D24 v0 | 2022-08-31 23:20 | Any | Res | Ex | CZ02 | rDXGF | Area-ft2-BA | 1940 | 1940 | None | 0.12 | 9e-05 | 0.0183 | 0.12 | 9e-05 | 0.0183 | [6 empty] | DEER:Res:HVAC_Eff_HP | Winter-Only | 20 |  | 3.436 | 0.2775 | 3.436 | 0.2775 | 3.32 | 0.2592
Res-GasFurnace-AFUE97-ECM | DEER2024 | D24 v0 | 2022-08-31 23:20 | Any | Res | Ex | CZ02 | rNCGF | Area-ft2-BA | 1940 | 1940 | None | 0.08 | 0 | 0.0198 | 0.08 | 0 | 0.0198 | [6 empty] | DEER:Res:HVAC_Eff_HP | Winter-Only | 20 |  | 3.152 | 0.2846 | 3.152 | 0.2846 | 3.071 | 0.2649
Res-GasFurnace-AFUE97-ECM | DEER2024 | D24 v0 | 2022-08-31 23:20 | Any | Res | Ex | CZ03 | rDXGF | Area-ft2-BA | 1720 | 1720 | None | 0.14 | 0.00011 | 0.0122 | 0.14 | 0.00011 | 0.0122 | [6 empty] | DEER:Res:HVAC_Eff_HP | Winter-Only | 20 |  | 3.617 | 0.2923 | 3.617 | 0.2923 | 3.48 | 0.2801
Res-GasFurnace-AFUE97-ECM | DEER2024 | D24 v0 | 2022-08-31 23:20 | Any | Res | Ex | CZ03 | rNCGF | Area-ft2-BA | 1720 | 1720 | None | 0.07 | 0 | 0.0133 | 0.07 | 0 | 0.0133 | [6 empty] | DEER:Res:HVAC_Eff_HP | Winter-Only | 20 |  | 3.14 | 0.2959 | 3.14 | 0.2959 | 3.071 | 0.2826
Res-GasFurnace-AFUE97-ECM | DEER2024 | D24 v0 | 2022-08-31 23:20 | Any | Res | Ex | CZ04 | rDXGF | Area-ft2-BA | 1800 | 1800 | None | 0.12 | 0.0001 | 0.0121 | 0.12 | 0.0001 | 0.0121 | [6 empty] | DEER:Res:HVAC_Eff_HP | Winter-Only | 20 |  | 3.565 | 0.2714 | 3.565 | 0.2714 | 3.442 | 0.2592
Res-GasFurnace-AFUE97-ECM | DEER2024 | D24 v0 | 2022-08-31 23:20 | Any | Res | Ex | CZ04 | rNCGF | Area-ft2-BA | 1800 | 1800 | None | 0.06 | 0 | 0.0148 | 0.06 | 0 | 0.0148 | [6 empty] | DEER:Res:HVAC_Eff_HP | Winter-Only | 20 |  | 3.122 | 0.2833 | 3.122 | 0.2833 | 3.059 | 0.2686
Res-GasFurnace-AFUE97-ECM | DEER2024 | D24 v0 | 2022-08-31 23:20 | Any | Res | Ex | CZ05 | rDXGF | Area-ft2-BA | 1880 | 1880 | None | 0.14 | 9e-05 | 0.0142 | 0.14 | 9e-05 | 0.0142 | [6 empty] | DEER:Res:HVAC_Eff_HP | Winter-Only | 20 |  | 3.621 | 0.2681 | 3.621 | 0.2681 | 3.48 | 0.2539
Res-GasFurnace-AFUE97-ECM | DEER2024 | D24 v0 | 2022-08-31 23:20 | Any | Res | Ex | CZ05 | rNCGF | Area-ft2-BA | 1880 | 1880 | None | 0.08 | 0 | 0.0147 | 0.08 | 0 | 0.0147 | [6 empty] | DEER:Res:HVAC_Eff_HP | Winter-Only | 20 |  | 3.148 | 0.2691 | 3.148 | 0.2691 | 3.071 | 0.2544
Res-GasFurnace-AFUE97-ECM | DEER2024 | D24 v0 | 2022-08-31 23:20 | Any | Res | Ex | CZ06 | rDXGF | Area-ft2-BA | 1790 | 1790 | None | 0.13 | 6e-05 | 0.0064 | 0.13 | 6e-05 | 0.0064 | [6 empty] | DEER:Res:HVAC_Eff_HP | Winter-Only | 20 |  | 3.621 | 0.2499 | 3.621 | 0.2499 | 3.493 | 0.2435
Res-GasFurnace-AFUE97-ECM | DEER2024 | D24 v0 | 2022-08-31 23:20 | Any | Res | Ex | CZ06 | rNCGF | Area-ft2-BA | 1790 | 1790 | None | 0.06 | 0 | 0.0072 | 0.06 | 0 | 0.0072 | [6 empty] | DEER:Res:HVAC_Eff_HP | Winter-Only | 20 |  | 3.093 | 0.2528 | 3.093 | 0.2528 | 3.035 | 0.2457
Res-GasFurnace-AFUE97-ECM | DEER2024 | D24 v0 | 2022-08-31 23:20 | Any | Res | Ex | CZ07 | rDXGF | Area-ft2-BA | 1750 | 1750 | None | 0.11 | 7e-05 | 0.0053 | 0.11 | 7e-05 | 0.0053 | [6 empty] | DEER:Res:HVAC_Eff_HP | Winter-Only | 20 |  | 3.523 | 0.2513 | 3.523 | 0.2513 | 3.412 | 0.246
Res-GasFurnace-AFUE97-ECM | DEER2024 | D24 v0 | 2022-08-31 23:20 | Any | Res | Ex | CZ07 | rNCGF | Area-ft2-BA | 1750 | 1750 | None | 0.06 | 0 | 0.0064 | 0.06 | 0 | 0.0064 | [6 empty] | DEER:Res:HVAC_Eff_HP | Winter-Only | 20 |  | 3.104 | 0.2568 | 3.104 | 0.2568 | 3.043 | 0.2503
Res-GasFurnace-AFUE97-ECM | DEER2024 | D24 v0 | 2022-08-31 23:20 | Any | Res | Ex | CZ08 | rDXGF | Area-ft2-BA | 1800 | 1800 | None | 0.14 | 9e-05 | 0.0058 | 0.14 | 9e-05 | 0.0058 | [6 empty] | DEER:Res:HVAC_Eff_HP | Winter-Only | 20 |  | 3.829 | 0.2443 | 3.829 | 0.2443 | 3.687 | 0.2385
Res-GasFurnace-AFUE97-ECM | DEER2024 | D24 v0 | 2022-08-31 23:20 | Any | Res | Ex | CZ08 | rNCGF | Area-ft2-BA | 1800 | 1800 | None | 0.06 | 0 | 0.0067 | 0.06 | 0 | 0.0067 | [6 empty] | DEER:Res:HVAC_Eff_HP | Winter-Only | 20 |  | 3.091 | 0.2471 | 3.091 | 0.2471 | 3.036 | 0.2404
Res-GasFurnace-AFUE97-ECM | DEER2024 | D24 v0 | 2022-08-31 23:20 | Any | Res | Ex | CZ09 | rDXGF | Area-ft2-BA | 1570 | 1570 | None | 0.17 | 0.0001 | 0.0073 | 0.17 | 0.0001 | 0.0073 | [6 empty] | DEER:Res:HVAC_Eff_HP | Winter-Only | 20 |  | 4.228 | 0.2697 | 4.228 | 0.2697 | 4.054 | 0.2623
Res-GasFurnace-AFUE97-ECM | DEER2024 | D24 v0 | 2022-08-31 23:20 | Any | Res | Ex | CZ09 | rNCGF | Area-ft2-BA | 1570 | 1570 | None | 0.05 | 0 | 0.0083 | 0.05 | 0 | 0.0083 | [6 empty] | DEER:Res:HVAC_Eff_HP | Winter-Only | 20 |  | 3.197 | 0.2718 | 3.197 | 0.2718 | 3.146 | 0.2634
Res-GasFurnace-AFUE97-ECM | DEER2024 | D24 v0 | 2022-08-31 23:20 | Any | Res | Ex | CZ10 | rDXGF | Area-ft2-BA | 1850 | 1850 | None | 0.17 | 0.0001 | 0.0086 | 0.17 | 0.0001 | 0.0086 | [6 empty] | DEER:Res:HVAC_Eff_HP | Winter-Only | 20 |  | 4.268 | 0.2214 | 4.268 | 0.2214 | 4.099 | 0.2128
Res-GasFurnace-AFUE97-ECM | DEER2024 | D24 v0 | 2022-08-31 23:20 | Any | Res | Ex | CZ10 | rNCGF | Area-ft2-BA | 1850 | 1850 | None | 0.05 | 0 | 0.0098 | 0.05 | 0 | 0.0098 | [6 empty] | DEER:Res:HVAC_Eff_HP | Winter-Only | 20 |  | 3.141 | 0.2254 | 3.141 | 0.2254 | 3.091 | 0.2156
Res-GasFurnace-AFUE97-ECM | DEER2024 | D24 v0 | 2022-08-31 23:20 | Any | Res | Ex | CZ11 | rDXGF | Area-ft2-BA | 1660 | 1660 | None | 0.25 | 0.00015 | 0.0161 | 0.25 | 0.00015 | 0.0161 | [6 empty] | DEER:Res:HVAC_Eff_HP | Winter-Only | 20 |  | 4.9 | 0.2715 | 4.9 | 0.2715 | 4.654 | 0.2554
Res-GasFurnace-AFUE97-ECM | DEER2024 | D24 v0 | 2022-08-31 23:20 | Any | Res | Ex | CZ11 | rNCGF | Area-ft2-BA | 1660 | 1660 | None | 0.07 | 0 | 0.0179 | 0.07 | 0 | 0.0179 | [6 empty] | DEER:Res:HVAC_Eff_HP | Winter-Only | 20 |  | 3.355 | 0.2785 | 3.355 | 0.2785 | 3.281 | 0.2605
Res-GasFurnace-AFUE97-ECM | DEER2024 | D24 v0 | 2022-08-31 23:20 | Any | Res | Ex | CZ12 | rDXGF | Area-ft2-BA | 1650 | 1650 | None | 0.17 | 0.00011 | 0.0151 | 0.17 | 0.00011 | 0.0151 | [6 empty] | DEER:Res:HVAC_Eff_HP | Winter-Only | 20 |  | 4.242 | 0.2674 | 4.242 | 0.2674 | 4.075 | 0.2523
Res-GasFurnace-AFUE97-ECM | DEER2024 | D24 v0 | 2022-08-31 23:20 | Any | Res | Ex | CZ12 | rNCGF | Area-ft2-BA | 1650 | 1650 | None | 0.07 | 0 | 0.0158 | 0.07 | 0 | 0.0158 | [6 empty] | DEER:Res:HVAC_Eff_HP | Winter-Only | 20 |  | 3.342 | 0.2698 | 3.342 | 0.2698 | 3.268 | 0.2541
Res-GasFurnace-AFUE97-ECM | DEER2024 | D24 v0 | 2022-08-31 23:20 | Any | Res | Ex | CZ13 | rDXGF | Area-ft2-BA | 1610 | 1620 | None | 0.32 | 0.00016 | 0.0153 | 0.32 | 0.00016 | 0.0153 | [6 empty] | DEER:Res:HVAC_Eff_HP | Winter-Only | 20 |  | 5.505 | 0.2825 | 5.505 | 0.2825 | 5.189 | 0.2672
Res-GasFurnace-AFUE97-ECM | DEER2024 | D24 v0 | 2022-08-31 23:20 | Any | Res | Ex | CZ13 | rNCGF | Area-ft2-BA | 1610 | 1620 | None | 0.08 | 0 | 0.0168 | 0.08 | 0 | 0.0168 | [6 empty] | DEER:Res:HVAC_Eff_HP | Winter-Only | 20 |  | 3.36 | 0.287 | 3.36 | 0.287 | 3.277 | 0.2701
Res-GasFurnace-AFUE97-ECM | DEER2024 | D24 v0 | 2022-08-31 23:20 | Any | Res | Ex | CZ14 | rDXGF | Area-ft2-BA | 1550 | 1550 | None | 0.32 | 0.00014 | 0.0166 | 0.32 | 0.00014 | 0.0166 | [6 empty] | DEER:Res:HVAC_Eff_HP | Winter-Only | 20 |  | 5.538 | 0.2784 | 5.538 | 0.2784 | 5.213 | 0.2618
Res-GasFurnace-AFUE97-ECM | DEER2024 | D24 v0 | 2022-08-31 23:20 | Any | Res | Ex | CZ14 | rNCGF | Area-ft2-BA | 1550 | 1550 | None | 0.13 | 0 | 0.018 | 0.13 | 0 | 0.018 | [6 empty] | DEER:Res:HVAC_Eff_HP | Winter-Only | 20 |  | 3.588 | 0.2837 | 3.588 | 0.2837 | 3.462 | 0.2656
Res-GasFurnace-AFUE97-ECM | DEER2024 | D24 v0 | 2022-08-31 23:20 | Any | Res | Ex | CZ15 | rDXGF | Area-ft2-BA | 1440 | 1440 | None | 0.4 | 0.00018 | 0.0046 | 0.4 | 0.00018 | 0.0046 | [6 empty] | DEER:Res:HVAC_Eff_HP | Winter-Only | 20 |  | 7.031 | 0.2384 | 7.031 | 0.2384 | 6.63 | 0.2338
Res-GasFurnace-AFUE97-ECM | DEER2024 | D24 v0 | 2022-08-31 23:20 | Any | Res | Ex | CZ15 | rNCGF | Area-ft2-BA | 1440 | 1440 | None | 0.03 | 0 | 0.0057 | 0.03 | 0 | 0.0057 | [6 empty] | DEER:Res:HVAC_Eff_HP | Winter-Only | 20 |  | 3.337 | 0.2402 | 3.337 | 0.2402 | 3.306 | 0.2344
Res-GasFurnace-AFUE97-ECM | DEER2024 | D24 v0 | 2022-08-31 23:20 | Any | Res | Ex | CZ16 | rDXGF | Area-ft2-BA | 1760 | 1760 | None | 0.23 | 0.00014 | 0.0114 | 0.23 | 0.00014 | 0.0114 | [6 empty] | DEER:Res:HVAC_Eff_HP | Winter-Only | 20 |  | 4.575 | 0.2333 | 4.575 | 0.2333 | 4.349 | 0.222
Res-GasFurnace-AFUE97-ECM | DEER2024 | D24 v0 | 2022-08-31 23:20 | Any | Res | Ex | CZ16 | rNCGF | Area-ft2-BA | 1760 | 1760 | None | 0.06 | 0 | 0.0131 | 0.06 | 0 | 0.0131 | [6 empty] | DEER:Res:HVAC_Eff_HP | Winter-Only | 20 |  | 3.271 | 0.2399 | 3.271 | 0.2399 | 3.207 | 0.2268
Res-GasFurnace-AFUE97-ECM | DEER2024 | D24 v0 | 2022-08-31 23:20 | Any | Res | New | CZ01 | rDXGF | Area-ft2-BA | 1680 | 1860 | None | 0 | 0 | 0.0049 | 0 | 0 | 0.0049 | [6 empty] | DEER:Res:HVAC_Eff_HP | Winter-Only | 20 |  | 3.273 | 0.2453 | 3.273 | 0.2453 | 3.273 | 0.2404
Res-GasFurnace-AFUE97-ECM | DEER2024 | D24 v0 | 2022-08-31 23:20 | Any | Res | New | CZ01 | rNCGF | Area-ft2-BA | 1680 | 1860 | None | 0 | 0 | 0.0051 | 0 | 0 | 0.0051 | [6 empty] | DEER:Res:HVAC_Eff_HP | Winter-Only | 20 |  | 3.229 | 0.2462 | 3.229 | 0.2462 | 3.229 | 0.2412
Res-GasFurnace-AFUE97-ECM | DEER2024 | D24 v0 | 2022-08-31 23:20 | Any | Res | New | CZ02 | rDXGF | Area-ft2-BA | 1420 | 1380 | None | 0 | 0 | 0.0047 | 0 | 0 | 0.0047 | [6 empty] | DEER:Res:HVAC_Eff_HP | Winter-Only | 20 |  | 3.125 | 0.2965 | 3.125 | 0.2965 | 3.125 | 0.2917
Res-GasFurnace-AFUE97-ECM | DEER2024 | D24 v0 | 2022-08-31 23:20 | Any | Res | New | CZ02 | rNCGF | Area-ft2-BA | 1420 | 1380 | None | 0 | 0 | 0.0072 | 0 | 0 | 0.0072 | [6 empty] | DEER:Res:HVAC_Eff_HP | Winter-Only | 20 |  | 2.993 | 0.3104 | 2.993 | 0.3104 | 2.993 | 0.3032
Res-GasFurnace-AFUE97-ECM | DEER2024 | D24 v0 | 2022-08-31 23:20 | Any | Res | New | CZ03 | rDXGF | Area-ft2-BA | 1390 | 1490 | None | 0 | 0 | 0.0036 | 0 | 0 | 0.0036 | [6 empty] | DEER:Res:HVAC_Eff_HP | Winter-Only | 20 |  | 3.488 | 0.3 | 3.488 | 0.3 | 3.488 | 0.2964
Res-GasFurnace-AFUE97-ECM | DEER2024 | D24 v0 | 2022-08-31 23:20 | Any | Res | New | CZ03 | rNCGF | Area-ft2-BA | 1390 | 1490 | None | 0 | 0 | 0.004 | 0 | 0 | 0.004 | [6 empty] | DEER:Res:HVAC_Eff_HP | Winter-Only | 20 |  | 3.117 | 0.3018 | 3.117 | 0.3018 | 3.117 | 0.2978
Res-GasFurnace-AFUE97-ECM | DEER2024 | D24 v0 | 2022-08-31 23:20 | Any | Res | New | CZ04 | rDXGF | Area-ft2-BA | 1590 | 1740 | None | 0 | 0 | 0.0048 | 0 | 0 | 0.0048 | [6 empty] | DEER:Res:HVAC_Eff_HP | Winter-Only | 20 |  | 3.47 | 0.2594 | 3.47 | 0.2594 | 3.47 | 0.2545
Res-GasFurnace-AFUE97-ECM | DEER2024 | D24 v0 | 2022-08-31 23:20 | Any | Res | New | CZ04 | rNCGF | Area-ft2-BA | 1590 | 1740 | None | 0 | 0 | 0.0069 | 0 | 0 | 0.0069 | [6 empty] | DEER:Res:HVAC_Eff_HP | Winter-Only | 20 |  | 3.212 | 0.271 | 3.212 | 0.271 | 3.212 | 0.2641
Res-GasFurnace-AFUE97-ECM | DEER2024 | D24 v0 | 2022-08-31 23:20 | Any | Res | New | CZ05 | rDXGF | Area-ft2-BA | 2090 | 2380 | None | 0 | 0 | 0.0047 | 0 | 0 | 0.0047 | [6 empty] | DEER:Res:HVAC_Eff_HP | Winter-Only | 20 |  | 3.697 | 0.1462 | 3.697 | 0.1462 | 3.697 | 0.1415
Res-GasFurnace-AFUE97-ECM | DEER2024 | D24 v0 | 2022-08-31 23:20 | Any | Res | New | CZ05 | rNCGF | Area-ft2-BA | 2090 | 2380 | None | 0 | 0 | 0.005 | 0 | 0 | 0.005 | [6 empty] | DEER:Res:HVAC_Eff_HP | Winter-Only | 20 |  | 3.404 | 0.1475 | 3.404 | 0.1475 | 3.404 | 0.1425
Res-GasFurnace-AFUE97-ECM | DEER2024 | D24 v0 | 2022-08-31 23:20 | Any | Res | New | CZ06 | rDXGF | Area-ft2-BA | 1710 | 1910 | None | 0 | 0 | 0.002 | 0 | 0 | 0.002 | [6 empty] | DEER:Res:HVAC_Eff_HP | Winter-Only | 20 |  | 3.597 | 0.2291 | 3.597 | 0.2291 | 3.597 | 0.2271
Res-GasFurnace-AFUE97-ECM | DEER2024 | D24 v0 | 2022-08-31 23:20 | Any | Res | New | CZ06 | rNCGF | Area-ft2-BA | 1710 | 1910 | None | 0 | 0 | 0.0023 | 0 | 0 | 0.0023 | [6 empty] | DEER:Res:HVAC_Eff_HP | Winter-Only | 20 |  | 3.225 | 0.2304 | 3.225 | 0.2304 | 3.225 | 0.2282
Res-GasFurnace-AFUE97-ECM | DEER2024 | D24 v0 | 2022-08-31 23:20 | Any | Res | New | CZ07 | rDXGF | Area-ft2-BA | 1620 | 1800 | None | 0 | 0 | 0.0014 | 0 | 0 | 0.0014 | [6 empty] | DEER:Res:HVAC_Eff_HP | Winter-Only | 20 |  | 3.503 | 0.2449 | 3.503 | 0.2449 | 3.503 | 0.2435
Res-GasFurnace-AFUE97-ECM | DEER2024 | D24 v0 | 2022-08-31 23:20 | Any | Res | New | CZ07 | rNCGF | Area-ft2-BA | 1620 | 1800 | None | 0 | 0 | 0.0019 | 0 | 0 | 0.0019 | [6 empty] | DEER:Res:HVAC_Eff_HP | Winter-Only | 20 |  | 3.19 | 0.2475 | 3.19 | 0.2475 | 3.19 | 0.2456
Res-GasFurnace-AFUE97-ECM | DEER2024 | D24 v0 | 2022-08-31 23:20 | Any | Res | New | CZ08 | rDXGF | Area-ft2-BA | 1390 | 1500 | None | 0 | 0 | 0.0014 | 0 | 0 | 0.0014 | [6 empty] | DEER:Res:HVAC_Eff_HP | Winter-Only | 20 |  | 3.528 | 0.2911 | 3.528 | 0.2911 | 3.528 | 0.2897
Res-GasFurnace-AFUE97-ECM | DEER2024 | D24 v0 | 2022-08-31 23:20 | Any | Res | New | CZ08 | rNCGF | Area-ft2-BA | 1390 | 1500 | None | 0 | 0 | 0.0018 | 0 | 0 | 0.0018 | [6 empty] | DEER:Res:HVAC_Eff_HP | Winter-Only | 20 |  | 3.108 | 0.293 | 3.108 | 0.293 | 3.108 | 0.2912
Res-GasFurnace-AFUE97-ECM | DEER2024 | D24 v0 | 2022-08-31 23:20 | Any | Res | New | CZ09 | rDXGF | Area-ft2-BA | 1350 | 1580 | None | 0 | 0 | 0.002 | 0 | 0 | 0.002 | [6 empty] | DEER:Res:HVAC_Eff_HP | Winter-Only | 20 |  | 4.116 | 0.282 | 4.116 | 0.282 | 4.116 | 0.2801
Res-GasFurnace-AFUE97-ECM | DEER2024 | D24 v0 | 2022-08-31 23:20 | Any | Res | New | CZ09 | rNCGF | Area-ft2-BA | 1350 | 1580 | None | 0 | 0 | 0.0023 | 0 | 0 | 0.0023 | [6 empty] | DEER:Res:HVAC_Eff_HP | Winter-Only | 20 |  | 3.338 | 0.2832 | 3.338 | 0.2832 | 3.338 | 0.2809
Res-GasFurnace-AFUE97-ECM | DEER2024 | D24 v0 | 2022-08-31 23:20 | Any | Res | New | CZ10 | rDXGF | Area-ft2-BA | 1910 | 1880 | None | 0 | 0 | 0.0042 | 0 | 0 | 0.0042 | [6 empty] | DEER:Res:HVAC_Eff_HP | Winter-Only | 20 |  | 3.66 | 0.1684 | 3.66 | 0.1684 | 3.66 | 0.1643
Res-GasFurnace-AFUE97-ECM | DEER2024 | D24 v0 | 2022-08-31 23:20 | Any | Res | New | CZ10 | rNCGF | Area-ft2-BA | 1910 | 1880 | None | 0 | 0 | 0.0045 | 0 | 0 | 0.0045 | [6 empty] | DEER:Res:HVAC_Eff_HP | Winter-Only | 20 |  | 3.082 | 0.1699 | 3.082 | 0.1699 | 3.082 | 0.1655
Res-GasFurnace-AFUE97-ECM | DEER2024 | D24 v0 | 2022-08-31 23:20 | Any | Res | New | CZ11 | rDXGF | Area-ft2-BA | 1700 | 1910 | None | 0 | 0 | 0.0111 | 0 | 0 | 0.0111 | [6 empty] | DEER:Res:HVAC_Eff_HP | Winter-Only | 20 |  | 4.592 | 0.2127 | 4.592 | 0.2127 | 4.592 | 0.2016
Res-GasFurnace-AFUE97-ECM | DEER2024 | D24 v0 | 2022-08-31 23:20 | Any | Res | New | CZ11 | rNCGF | Area-ft2-BA | 1700 | 1910 | None | 0 | 0 | 0.0115 | 0 | 0 | 0.0115 | [6 empty] | DEER:Res:HVAC_Eff_HP | Winter-Only | 20 |  | 3.546 | 0.2142 | 3.546 | 0.2142 | 3.546 | 0.2028
Res-GasFurnace-AFUE97-ECM | DEER2024 | D24 v0 | 2022-08-31 23:20 | Any | Res | New | CZ12 | rDXGF | Area-ft2-BA | 1580 | 1760 | None | 0 | 0 | 0.0103 | 0 | 0 | 0.0103 | [6 empty] | DEER:Res:HVAC_Eff_HP | Winter-Only | 20 |  | 3.983 | 0.2471 | 3.983 | 0.2471 | 3.983 | 0.2368
Res-GasFurnace-AFUE97-ECM | DEER2024 | D24 v0 | 2022-08-31 23:20 | Any | Res | New | CZ12 | rNCGF | Area-ft2-BA | 1580 | 1760 | None | 0 | 0 | 0.0106 | 0 | 0 | 0.0106 | [6 empty] | DEER:Res:HVAC_Eff_HP | Winter-Only | 20 |  | 3.435 | 0.2488 | 3.435 | 0.2488 | 3.435 | 0.2381
Res-GasFurnace-AFUE97-ECM | DEER2024 | D24 v0 | 2022-08-31 23:20 | Any | Res | New | CZ13 | rDXGF | Area-ft2-BA | 1660 | 1870 | None | 0 | 0 | 0.0079 | 0 | 0 | 0.0079 | [6 empty] | DEER:Res:HVAC_Eff_HP | Winter-Only | 20 |  | 4.701 | 0.2055 | 4.701 | 0.2055 | 4.701 | 0.1976
Res-GasFurnace-AFUE97-ECM | DEER2024 | D24 v0 | 2022-08-31 23:20 | Any | Res | New | CZ13 | rNCGF | Area-ft2-BA | 1660 | 1870 | None | 0 | 0 | 0.0082 | 0 | 0 | 0.0082 | [6 empty] | DEER:Res:HVAC_Eff_HP | Winter-Only | 20 |  | 3.505 | 0.2063 | 3.505 | 0.2063 | 3.505 | 0.1982
Res-GasFurnace-AFUE97-ECM | DEER2024 | D24 v0 | 2022-08-31 23:20 | Any | Res | New | CZ14 | rDXGF | Area-ft2-BA | 1550 | 1650 | None | 0 | 0 | 0.0085 | 0 | 0 | 0.0085 | [6 empty] | DEER:Res:HVAC_Eff_HP | Winter-Only | 20 |  | 4.888 | 0.2056 | 4.888 | 0.2056 | 4.888 | 0.1971
Res-GasFurnace-AFUE97-ECM | DEER2024 | D24 v0 | 2022-08-31 23:20 | Any | Res | New | CZ14 | rNCGF | Area-ft2-BA | 1550 | 1650 | None | 0 | 0 | 0.0093 | 0 | 0 | 0.0093 | [6 empty] | DEER:Res:HVAC_Eff_HP | Winter-Only | 20 |  | 3.562 | 0.2092 | 3.562 | 0.2092 | 3.562 | 0.2
Res-GasFurnace-AFUE97-ECM | DEER2024 | D24 v0 | 2022-08-31 23:20 | Any | Res | New | CZ15 | rDXGF | Area-ft2-BA | 1370 | 1410 | None | 0 | 0 | 0.0045 | 0 | 0 | 0.0045 | [6 empty] | DEER:Res:HVAC_Eff_HP | Winter-Only | 20 |  | 7.117 | 0.2399 | 7.117 | 0.2399 | 7.117 | 0.2354
Res-GasFurnace-AFUE97-ECM | DEER2024 | D24 v0 | 2022-08-31 23:20 | Any | Res | New | CZ15 | rNCGF | Area-ft2-BA | 1370 | 1410 | None | 0 | 0 | 0.005 | 0 | 0 | 0.005 | [6 empty] | DEER:Res:HVAC_Eff_HP | Winter-Only | 20 |  | 3.411 | 0.2417 | 3.411 | 0.2417 | 3.411 | 0.2367
Res-GasFurnace-AFUE97-ECM | DEER2024 | D24 v0 | 2022-08-31 23:20 | Any | Res | New | CZ16 | rDXGF | Area-ft2-BA | 1710 | 2120 | None | 0 | 0 | 0.0083 | 0 | 0 | 0.0083 | [6 empty] | DEER:Res:HVAC_Eff_HP | Winter-Only | 20 |  | 5.092 | 0.2085 | 5.092 | 0.2085 | 5.092 | 0.2002
Res-GasFurnace-AFUE97-ECM | DEER2024 | D24 v0 | 2022-08-31 23:20 | Any | Res | New | CZ16 | rNCGF | Area-ft2-BA | 1710 | 2120 | None | 0 | 0 | 0.0101 | 0 | 0 | 0.0101 | [6 empty] | DEER:Res:HVAC_Eff_HP | Winter-Only | 20 |  | 3.746 | 0.2179 | 3.746 | 0.2179 | 3.746 | 0.2078

## 2 Measure Builder
|  | EnergyImpactID |  |  |  | #NAME?
| 1 | Res-GasFurnace-AFUE92-ECM |  | Previous Version | DEER2020 | #NAME?
| 2 | Res-GasFurnace-AFUE95-ECM |  | New Version | DEER2024 | #NAME?
| 3 | Res-GasFurnace-AFUE97-ECM |  |  |  | #NAME?
| 4 |  |  |  |  | #NAME?
5
6
Index | MeasureID | Description | Version | VersionSource | LastMod | EnergyImpactID | MeasImpactType | EnImpCalcType | ImpScaleBasis | StdScaleVal | PreScaleVal | ImpWeighting | WeightGroupID | ApplyIE | IETableName | TechBased | Sector | PA | UseCategory | UseSubCategory | TechGroup | TechType | MeasCostID | EUL_ID | PreDesc | StdDesc | MeasDesc | PreTechID | StdTechID | MeasTechID | Status | Comment | PreMultiTech | StdMultiTech | SourceDesc | SupportedAppType | StdCostID | RUL_ID | LegacyID | MeasQualifierGroup | StartDate | ExpiryDate | ReviewStatus | MeasID_SCE | MeasID_PGE | MeasID_SDG | MeasID_SCG | MeasType | ReviewComment | FilingSpec | ClaimSpec | IsProposed | LastModBy | Created | CreatedComment | CreatedBy | LastModComment
#VALUE! | #VALUE! | #VALUE! | #VALUE! | #VALUE! | #VALUE! | #VALUE! | #VALUE! | #VALUE! | #VALUE! | #VALUE! | #VALUE! | #VALUE! | #VALUE! | #VALUE! | #VALUE! | #VALUE! | #VALUE! | #VALUE! | #VALUE! | #VALUE! | #VALUE! | #VALUE! | #VALUE! | #VALUE! | #VALUE! | #VALUE! | #VALUE! | #VALUE! | #VALUE! | #VALUE! | #VALUE! | #VALUE! | #VALUE! | #VALUE! | #VALUE! | #VALUE! | #VALUE! | #VALUE! | #VALUE! | #VALUE! | #VALUE! | 2022-12-31 | #VALUE! | #VALUE! | #VALUE! | #VALUE! | #VALUE! | #VALUE! | #VALUE! | #VALUE! | #VALUE! | #VALUE! | #VALUE! | #VALUE! | #VALUE! | #VALUE! | #VALUE!
2024 | #VALUE! | #VALUE! | DEER2024 | D24_E+_Res_v4 |  | #VALUE! | Deem-DEER | #VALUE! | #VALUE! | #VALUE! | #VALUE! | #VALUE! | #VALUE! | #VALUE! | #VALUE! | FALSE | #VALUE! | #VALUE! | #VALUE! | #VALUE! | #VALUE! | #VALUE! | #VALUE! | #VALUE! | #VALUE! | Furnace AFUE 80 with ECM supply fan motor | #VALUE! | Pre-Res-GasFurnace-AFUE80-PSC | Std-Res-GasFurnace-AFUE80-ECM | Msr-Res-GasFurnace-AFUE92-ECM | #VALUE! |  | #VALUE! | #VALUE! | #VALUE! |  | #VALUE! | #VALUE! | #VALUE! |  | 2023-01-01 |  | #VALUE! | #VALUE! | #VALUE! | #VALUE! | #VALUE! | #VALUE! | #VALUE! | #VALUE! | #VALUE! | #VALUE! |  | #VALUE! | Re-simulated using CZ2022 weather data | Deemed Ex Ante Review Team
#VALUE! | #VALUE! | #VALUE! | #VALUE! | #VALUE! | #VALUE! | #VALUE! | #VALUE! | #VALUE! | #VALUE! | #VALUE! | #VALUE! | #VALUE! | #VALUE! | #VALUE! | #VALUE! | #VALUE! | #VALUE! | #VALUE! | #VALUE! | #VALUE! | #VALUE! | #VALUE! | #VALUE! | #VALUE! | #VALUE! | #VALUE! | #VALUE! | #VALUE! | #VALUE! | #VALUE! | #VALUE! | #VALUE! | #VALUE! | #VALUE! | #VALUE! | #VALUE! | #VALUE! | #VALUE! | #VALUE! | #VALUE! | #VALUE! | 2022-12-31 | #VALUE! | #VALUE! | #VALUE! | #VALUE! | #VALUE! | #VALUE! | #VALUE! | #VALUE! | #VALUE! | #VALUE! | #VALUE! | #VALUE! | #VALUE! | #VALUE! | #VALUE!
2024 | #VALUE! | #VALUE! | DEER2024 | D24_E+_Res_v4 |  | #VALUE! | Deem-DEER | #VALUE! | #VALUE! | #VALUE! | #VALUE! | #VALUE! | #VALUE! | #VALUE! | #VALUE! | FALSE | #VALUE! | #VALUE! | #VALUE! | #VALUE! | #VALUE! | #VALUE! | #VALUE! | #VALUE! | #VALUE! | Furnace AFUE 80 with ECM supply fan motor | #VALUE! | Pre-Res-GasFurnace-AFUE80-PSC | Std-Res-GasFurnace-AFUE80-ECM | Msr-Res-GasFurnace-AFUE95-ECM | #VALUE! |  | #VALUE! | #VALUE! | #VALUE! |  | #VALUE! | #VALUE! | #VALUE! |  | 2023-01-01 |  | #VALUE! | #VALUE! | #VALUE! | #VALUE! | #VALUE! | #VALUE! | #VALUE! | #VALUE! | #VALUE! | #VALUE! |  | #VALUE! | Re-simulated using CZ2022 weather data | Deemed Ex Ante Review Team
#VALUE! | #VALUE! | #VALUE! | #VALUE! | #VALUE! | #VALUE! | #VALUE! | #VALUE! | #VALUE! | #VALUE! | #VALUE! | #VALUE! | #VALUE! | #VALUE! | #VALUE! | #VALUE! | #VALUE! | #VALUE! | #VALUE! | #VALUE! | #VALUE! | #VALUE! | #VALUE! | #VALUE! | #VALUE! | #VALUE! | #VALUE! | #VALUE! | #VALUE! | #VALUE! | #VALUE! | #VALUE! | #VALUE! | #VALUE! | #VALUE! | #VALUE! | #VALUE! | #VALUE! | #VALUE! | #VALUE! | #VALUE! | #VALUE! | 2022-12-31 | #VALUE! | #VALUE! | #VALUE! | #VALUE! | #VALUE! | #VALUE! | #VALUE! | #VALUE! | #VALUE! | #VALUE! | #VALUE! | #VALUE! | #VALUE! | #VALUE! | #VALUE!
2024 | #VALUE! | #VALUE! | DEER2024 | D24_E+_Res_v4 |  | #VALUE! | Deem-DEER | #VALUE! | #VALUE! | #VALUE! | #VALUE! | #VALUE! | #VALUE! | #VALUE! | #VALUE! | FALSE | #VALUE! | #VALUE! | #VALUE! | #VALUE! | #VALUE! | #VALUE! | #VALUE! | #VALUE! | #VALUE! | Furnace AFUE 80 with ECM supply fan motor | #VALUE! | Pre-Res-GasFurnace-AFUE80-PSC | Std-Res-GasFurnace-AFUE80-ECM | Msr-Res-GasFurnace-AFUE97-ECM | #VALUE! |  | #VALUE! | #VALUE! | #VALUE! |  | #VALUE! | #VALUE! | #VALUE! |  | 2023-01-01 |  | #VALUE! | #VALUE! | #VALUE! | #VALUE! | #VALUE! | #VALUE! | #VALUE! | #VALUE! | #VALUE! | #VALUE! |  | #VALUE! | Re-simulated using CZ2022 weather data | Deemed Ex Ante Review Team

## 3 Technology Builder
| TechGroup | SpaceHtg_eq |  | TechType | GasFurnace | [5 empty] | TypeID | #VALUE!
| Previous PreTechID 1 | (none) |  | Previous StdTechID 1 | (none) | [5 empty] | Previous MeasTechID 1 | (none)
| Previous PreTechID 2 | (none) |  | Previous StdTechID 2 | (none) | [5 empty] | Previous MeasTechID 2 | (none)
| Previous PreTechID 3 | (none) |  | Previous StdTechID 3 | (none) | [5 empty] | Previous MeasTechID 3 | (none)
| Previous PreTechID 4 | #VALUE! |  | Previous StdTechID 4 | #VALUE! | [5 empty] | Previous MeasTechID 4 | #VALUE!
| Previous PreTechID 5 | #VALUE! |  | Previous StdTechID 5 | #VALUE! | [5 empty] | Previous MeasTechID 5 | #VALUE!
| Previous PreTechID 6 | #VALUE! |  | Previous StdTechID 6 | #VALUE! | [5 empty] | Previous MeasTechID 6 | #VALUE!
| New PreTechID 1 | Pre-Res-GasFurnace-AFUE80-PSC |  | New StdTechID 1 | Std-Res-GasFurnace-AFUE80-ECM | [5 empty] | New MeasTechID 1 | Msr-Res-GasFurnace-AFUE92-ECM
| New PreTechID 2 | Pre-Res-GasFurnace-AFUE80-PSC |  | New StdTechID 2 | Std-Res-GasFurnace-AFUE80-ECM | [5 empty] | New MeasTechID 2 | Msr-Res-GasFurnace-AFUE95-ECM
| New PreTechID 3 | Pre-Res-GasFurnace-AFUE80-PSC |  | New StdTechID 3 | Std-Res-GasFurnace-AFUE80-ECM | [5 empty] | New MeasTechID 3 | Msr-Res-GasFurnace-AFUE97-ECM
| New PreTechID 4 | #VALUE! |  | New StdTechID 4 | #VALUE! | [5 empty] | New MeasTechID 4 | #VALUE!
| New PreTechID 5 | #VALUE! |  | New StdTechID 5 | #VALUE! | [5 empty] | New MeasTechID 5 | #VALUE!
| New PreTechID 6 | #VALUE! |  | New StdTechID 6 | #VALUE! | [5 empty] | New MeasTechID 6 | #VALUE!
TypeID | Name | SrcCode | ClassCode | Description | State | IsProposed | LastMod | LastModComment | LastModBy | Created | CreatedComment | CreatedBy | FilingSpec | ClaimSpec
(none)
(none)
(none)
17 | Pre-Res-GasFurnace-AFUE80-PSC | DEER2024 | Pre-existing | Furnace AFUE 80 with Standard Efficiency supply fan motor | Complete | FALSE |  |  |  |  | Simulated using EnergyPlus and CZ2022 weather data and calibrated using 2019 RASS data | Deemed Ex Ante Team | TRUE | TRUE
17 | Std-Res-GasFurnace-AFUE80-ECM | DEER2024 | Code/Standard | Furnace AFUE 80 with ECM supply fan motor | Complete | FALSE |  |  |  |  | Simulated using EnergyPlus and CZ2022 weather data and calibrated using 2019 RASS data | Deemed Ex Ante Team | TRUE | TRUE
17 | Msr-Res-GasFurnace-AFUE92-ECM | DEER2024 | Measure | Efficient Residential Gas Furnace - AFUE 92 with ECM supply fan motor | Complete | FALSE |  |  |  |  | Simulated using EnergyPlus and CZ2022 weather data and calibrated using 2019 RASS data | Deemed Ex Ante Team | TRUE | TRUE
(none)
(none)
(none)
17 | Pre-Res-GasFurnace-AFUE80-PSC | DEER2024 | Pre-existing | Furnace AFUE 80 with Standard Efficiency supply fan motor | Complete | FALSE |  |  |  |  | Simulated using EnergyPlus and CZ2022 weather data and calibrated using 2019 RASS data | Deemed Ex Ante Team | TRUE | TRUE
17 | Std-Res-GasFurnace-AFUE80-ECM | DEER2024 | Code/Standard | Furnace AFUE 80 with ECM supply fan motor | Complete | FALSE |  |  |  |  | Simulated using EnergyPlus and CZ2022 weather data and calibrated using 2019 RASS data | Deemed Ex Ante Team | TRUE | TRUE
17 | Msr-Res-GasFurnace-AFUE95-ECM | DEER2024 | Measure | Efficient Residential Gas Furnace - AFUE 95 with ECM supply fan motor | Complete | FALSE |  |  |  |  | Simulated using EnergyPlus and CZ2022 weather data and calibrated using 2019 RASS data | Deemed Ex Ante Team | TRUE | TRUE
(none)
(none)
(none)
17 | Pre-Res-GasFurnace-AFUE80-PSC | DEER2024 | Pre-existing | Furnace AFUE 80 with Standard Efficiency supply fan motor | Complete | FALSE |  |  |  |  | Simulated using EnergyPlus and CZ2022 weather data and calibrated using 2019 RASS data | Deemed Ex Ante Team | TRUE | TRUE
17 | Std-Res-GasFurnace-AFUE80-ECM | DEER2024 | Code/Standard | Furnace AFUE 80 with ECM supply fan motor | Complete | FALSE |  |  |  |  | Simulated using EnergyPlus and CZ2022 weather data and calibrated using 2019 RASS data | Deemed Ex Ante Team | TRUE | TRUE
17 | Msr-Res-GasFurnace-AFUE97-ECM | DEER2024 | Measure | Efficient Residential Gas Furnace - AFUE 97 with ECM supply fan motor | Complete | FALSE |  |  |  |  | Simulated using EnergyPlus and CZ2022 weather data and calibrated using 2019 RASS data | Deemed Ex Ante Team | TRUE | TRUE
#VALUE!
#VALUE!
#VALUE!
#VALUE! | #VALUE! | #VALUE! | #VALUE! | #VALUE! | #VALUE! | #VALUE! |  |  |  |  | #VALUE! | #VALUE! | #VALUE! | #VALUE!
#VALUE! | #VALUE! | #VALUE! | #VALUE! | #VALUE! | #VALUE! | #VALUE! |  |  |  |  | #VALUE! | #VALUE! | #VALUE! | #VALUE!
#VALUE! | #VALUE! | #VALUE! | #VALUE! | #VALUE! | #VALUE! | #VALUE! |  |  |  |  | #VALUE! | #VALUE! | #VALUE! | #VALUE!
#VALUE!
#VALUE!
#VALUE!
#VALUE! | #VALUE! | #VALUE! | #VALUE! | #VALUE! | #VALUE! | #VALUE! |  |  |  |  | #VALUE! | #VALUE! | #VALUE! | #VALUE!
#VALUE! | #VALUE! | #VALUE! | #VALUE! | #VALUE! | #VALUE! | #VALUE! |  |  |  |  | #VALUE! | #VALUE! | #VALUE! | #VALUE!
#VALUE! | #VALUE! | #VALUE! | #VALUE! | #VALUE! | #VALUE! | #VALUE! |  |  |  |  | #VALUE! | #VALUE! | #VALUE! | #VALUE!
#VALUE!
#VALUE!
#VALUE!
#VALUE! | #VALUE! | #VALUE! | #VALUE! | #VALUE! | #VALUE! | #VALUE! |  |  |  |  | #VALUE! | #VALUE! | #VALUE! | #VALUE!
#VALUE! | #VALUE! | #VALUE! | #VALUE! | #VALUE! | #VALUE! | #VALUE! |  |  |  |  | #VALUE! | #VALUE! | #VALUE! | #VALUE!
#VALUE! | #VALUE! | #VALUE! | #VALUE! | #VALUE! | #VALUE! | #VALUE! |  |  |  |  | #VALUE! | #VALUE! | #VALUE! | #VALUE!

## 5 TechType Builder (hidden)
Usually not necessary
[8 empty] | No need to fill | No need to fill |  | No need to fill | No need to fill | No need to fill | No need to fill
Index | TechGroup | TechTypeDesc | TechType | NormUnit | defEULCode | State | Comment | NumTechs | NumMeas | TechTypeID | NumImp | NumCost | NumDEERMeas | NumDEERCost | StartDate | ExpiryDate | FilingSpec | ClaimSpec | IsProposed | LastMod | LastModBy | Created | CreatedComment | CreatedBy | LastModComment
Deemed Ex Ante Team

## 4 VersionSource Builder
VersionSource | VersionSourceDesc | Comment | Index | ClaimSpec | StartDate | ExpiryDate | FilingSpec | IsProposed | LastMod | LastModBy | Created | LastModComment | CreatedBy | CreatedComment
D24_E+_Res_v4 | DEER2024 updates | v4 | 54 | 1 | 2024-01-01 |  | 1 | 1 | 2022-06-30 12:41 | Deemed Ex Ante Team | 2022-05-20 15:17 |  | Deemed Ex Ante Team | For DEER2024 Update

## Pivots_High-Level
Folder: | #VALUE!
Workbook: | #VALUE!
Sheet: | #VALUE!
EnergyImpact Pivot |  |  |  | Measure Pivot | Issues: |  |  |  |  | Technology Pivot
Version | (All)
PA | Any |  |  | Version | (All)
[10 empty] | SrcCode | DEER2024
EnergyImpactID | ElecImpactProfileID | GasImpactProfileID | Count | MeasureID | EnergyImpactID | PreTechID | StdTechID | MeasTechID | Count
Res-GasFurnace-AFUE92-ECM | DEER:Res:HVAC_Eff_HP | Winter-Only | 480 | Res-GasFurnace-AFUE92-ECM | Res-GasFurnace-AFUE92-ECM |  |  |  | 1 | Count | ClassCode
Res-GasFurnace-AFUE95-ECM | DEER:Res:HVAC_Eff_HP | Winter-Only | 480 |  |  | Pre-Res-GasFurnace-AFUE80-PSC | Std-Res-GasFurnace-AFUE80-ECM | Msr-Res-GasFurnace-AFUE92-ECM | 1 | Name | Pre-existing | Measure | Code/Standard
Res-GasFurnace-AFUE97-ECM | DEER:Res:HVAC_Eff_HP | Winter-Only | 480 | Res-GasFurnace-AFUE95-ECM | Res-GasFurnace-AFUE95-ECM |  |  |  | 1 | Msr-Res-GasFurnace-AFUE92-ECM |  | 1
Grand Total |  |  | 1440 |  |  | Pre-Res-GasFurnace-AFUE80-PSC | Std-Res-GasFurnace-AFUE80-ECM | Msr-Res-GasFurnace-AFUE95-ECM | 1 | Msr-Res-GasFurnace-AFUE95-ECM |  | 1
|  |  |  | Res-GasFurnace-AFUE97-ECM | Res-GasFurnace-AFUE97-ECM |  |  |  | 1 | Msr-Res-GasFurnace-AFUE97-ECM |  | 1
[6 empty] | Pre-Res-GasFurnace-AFUE80-PSC | Std-Res-GasFurnace-AFUE80-ECM | Msr-Res-GasFurnace-AFUE97-ECM | 1 | Pre-Res-GasFurnace-AFUE80-PSC | 3
|  |  |  | Grand Total |  |  |  |  | 6 | Std-Res-GasFurnace-AFUE80-ECM |  |  | 3

## Pivot_Count
PA | Any |  | Record Count |  |  |  | Expected Counts: | 1472 | per HVAC Type, for Com Sector
[8 empty] | 256 | per HVAC Type for Res Sector
EnergyImpactID | NormUnit | BldgType | Version | BldgVint | BldgHVAC | BldgLoc | NumUnit Avg | Counts
Res-GasFurnace-AFUE92-ECM | Area-ft2-BA | Res | DEER2024 |  |  |  | 1669.0625 | 32
Res-GasFurnace-AFUE92-ECM | Area-ft2-BA | Res | DEER2020 |  |  |  | 1750.4688 | 64
Res-GasFurnace-AFUE92-ECM | Area-ft2-BA | DMo | DEER2024 |  |  |  | 1240 | 64
Res-GasFurnace-AFUE92-ECM | Area-ft2-BA | DMo | DEER2020 |  |  |  | 1240 | 64
Res-GasFurnace-AFUE92-ECM | Area-ft2-BA | MFm | DEER2024 |  |  |  | 1020 | 64
Res-GasFurnace-AFUE92-ECM | Area-ft2-BA | MFm | DEER2020 |  |  |  | 1074.625 | 64
Res-GasFurnace-AFUE92-ECM | Area-ft2-BA | SFm | DEER2024 |  |  |  | 2005 | 64
Res-GasFurnace-AFUE92-ECM | Area-ft2-BA | SFm | DEER2020 |  |  |  | 2197.5 | 64
Res-GasFurnace-AFUE95-ECM | Area-ft2-BA | Res | DEER2024 |  |  |  | 1669.0625 | 32
Res-GasFurnace-AFUE95-ECM | Area-ft2-BA | Res | DEER2020 |  |  |  | 1750.4688 | 64
Res-GasFurnace-AFUE95-ECM | Area-ft2-BA | DMo | DEER2024 |  |  |  | 1240 | 64
Res-GasFurnace-AFUE95-ECM | Area-ft2-BA | DMo | DEER2020 |  |  |  | 1240 | 64
Res-GasFurnace-AFUE95-ECM | Area-ft2-BA | MFm | DEER2024 |  |  |  | 1020 | 64
Res-GasFurnace-AFUE95-ECM | Area-ft2-BA | MFm | DEER2020 |  |  |  | 1074.625 | 64
Res-GasFurnace-AFUE95-ECM | Area-ft2-BA | SFm | DEER2024 |  |  |  | 2005 | 64
Res-GasFurnace-AFUE95-ECM | Area-ft2-BA | SFm | DEER2020 |  |  |  | 2197.5 | 64
Res-GasFurnace-AFUE97-ECM | Area-ft2-BA | Res | DEER2024 |  |  |  | 1669.0625 | 32
Res-GasFurnace-AFUE97-ECM | Area-ft2-BA | Res | DEER2020 |  |  |  | 1750.4688 | 64
Res-GasFurnace-AFUE97-ECM | Area-ft2-BA | DMo | DEER2024 |  |  |  | 1240 | 64
Res-GasFurnace-AFUE97-ECM | Area-ft2-BA | DMo | DEER2020 |  |  |  | 1240 | 64
Res-GasFurnace-AFUE97-ECM | Area-ft2-BA | MFm | DEER2024 |  |  |  | 1020 | 64
Res-GasFurnace-AFUE97-ECM | Area-ft2-BA | MFm | DEER2020 |  |  |  | 1074.625 | 64
Res-GasFurnace-AFUE97-ECM | Area-ft2-BA | SFm | DEER2024 |  |  |  | 2005 | 64
Res-GasFurnace-AFUE97-ECM | Area-ft2-BA | SFm | DEER2020 |  |  |  | 2197.5 | 64
Grand Total | [6 empty] | 1514.95 | 1440

## Pivot_Detailed
Folder: | #VALUE!
Workbook: | #VALUE!
Sheet: | #VALUE!
EnergyImpact Pivot | Issues:
PA | Any
[9 empty] | Version | Values
[9 empty] | DEER2024 | DEER2024 | DEER2024 | DEER2024 | DEER2024 | DEER2020 | DEER2020 | DEER2020 | DEER2020 | DEER2020
EnergyImpactID | BldgType | BldgHVAC | BldgVint | BldgLoc | NumUnit | NormUnit | ElecImpactProfileID | GasImpactProfileID | Count | Pre kWh | Std kWh | Pre therm | Std therm | Count | Pre kWh | Std kWh | Pre therm | Std therm
Res-GasFurnace-AFUE92-ECM | Res | rDXGF | Ex | [10 empty] | 16 | 0.02479 | 0 | 0.0073141 | 0.0075927
Res-GasFurnace-AFUE92-ECM | Res | rDXGF | New | [10 empty] | 16 | 0.017876 | 0 | 0.0050369 | 0.0052002
Res-GasFurnace-AFUE92-ECM | Res | rNCGF | Ex | [10 empty] | 16 | 0.0050862 | 0 | 0.0073236 | 0.0075875
Res-GasFurnace-AFUE92-ECM | Res | rNCGF | New | [10 empty] | 16 | 0.0036695 | 0 | 0.0052731 | 0.0054452
Res-GasFurnace-AFUE92-ECM | Res | rWtd | Ex | [5 empty] | 16 | 0.16062 | 0.16062 | 0.0079375 | 0.0079375
Res-GasFurnace-AFUE92-ECM | Res | rWtd | New | [5 empty] | 16 | 0 | 0 | 0.004125 | 0.004125
Res-GasFurnace-AFUE92-ECM | SFm | rDXGF | Ex | [5 empty] | 16 | 0.1875 | 0.1875 | 0.00835 | 0.00835 | 16 | 0.022644 | 0.022644 | 0.010057 | 0.010057
Res-GasFurnace-AFUE92-ECM | SFm | rDXGF | New | [5 empty] | 16 | 0 | 0 | 0.0042312 | 0.0042312 | 16 | 0.013875 | 0.013875 | 0.0069495 | 0.0069495
Res-GasFurnace-AFUE92-ECM | SFm | rNCGF | Ex | [5 empty] | 16 | 0.0825 | 0.0825 | 0.0083125 | 0.0083125 | 16 | 0.0073108 | 0.0073108 | 0.010096 | 0.010096
Res-GasFurnace-AFUE92-ECM | SFm | rNCGF | New | [5 empty] | 16 | 0 | 0 | 0.0042125 | 0.0042125 | 16 | 0.0048153 | 0.0048153 | 0.0069035 | 0.0069035
Res-GasFurnace-AFUE92-ECM | MFm | rDXGF | Ex | [5 empty] | 16 | 0.14938 | 0.14938 | 0.0041188 | 0.0041188 | 16 | 0.015105 | 0.015021 | 0.0049495 | 0.0049495
Res-GasFurnace-AFUE92-ECM | MFm | rDXGF | New | [5 empty] | 16 | 0 | 0 | 0.001575 | 0.001575 | 16 | 0.01417 | 0.01417 | 0.0039623 | 0.0039623
Res-GasFurnace-AFUE92-ECM | MFm | rNCGF | Ex | [5 empty] | 16 | 0.020625 | 0.020625 | 0.0070187 | 0.0070187 | 16 | 0.0035085 | 0.0034526 | 0.0049904 | 0.0049904
Res-GasFurnace-AFUE92-ECM | MFm | rNCGF | New | [5 empty] | 16 | 0 | 0 | 0.0024688 | 0.0024688 | 16 | 0.0027083 | 0.0027083 | 0.0039548 | 0.0039548
Res-GasFurnace-AFUE92-ECM | DMo | rDXGF | Ex | [5 empty] | 16 | 0.40875 | 0.40875 | 0.010269 | 0.010269 | 16 | 0.042617 | 0.042561 | 0.011429 | 0.011429
Res-GasFurnace-AFUE92-ECM | DMo | rDXGF | New | [5 empty] | 16 | 0 | 0 | 0.006675 | 0.006675 | 16 | 0.041225 | 0.041225 | 0.010358 | 0.010358
Res-GasFurnace-AFUE92-ECM | DMo | rNCGF | Ex | [5 empty] | 16 | 0.06125 | 0.06125 | 0.02205 | 0.02205 | 16 | 0.0080961 | 0.0081239 | 0.011455 | 0.011455
Res-GasFurnace-AFUE92-ECM | DMo | rNCGF | New | [5 empty] | 16 | 0 | 0 | 0.0094188 | 0.0094188 | 16 | 0.007191 | 0.007191 | 0.01023 | 0.01023
Res-GasFurnace-AFUE95-ECM | Res | rDXGF | Ex | [10 empty] | 16 | 0.02479 | 0 | 0.0092374 | 0.0094921
Res-GasFurnace-AFUE95-ECM | Res | rDXGF | New | [10 empty] | 16 | 0.017876 | 0 | 0.0063299 | 0.0064931
Res-GasFurnace-AFUE95-ECM | Res | rNCGF | Ex | [10 empty] | 16 | 0.0050862 | 0 | 0.0092663 | 0.0094824
Res-GasFurnace-AFUE95-ECM | Res | rNCGF | New | [10 empty] | 16 | 0.0036695 | 0 | 0.0066243 | 0.0067998
Res-GasFurnace-AFUE95-ECM | Res | rWtd | Ex | [5 empty] | 16 | 0.16062 | 0.16062 | 0.010263 | 0.010263
Res-GasFurnace-AFUE95-ECM | Res | rWtd | New | [5 empty] | 16 | 0 | 0 | 0.0049937 | 0.0049937
Res-GasFurnace-AFUE95-ECM | SFm | rDXGF | Ex | [5 empty] | 16 | 0.1875 | 0.1875 | 0.010856 | 0.010856 | 16 | 0.022644 | 0.022644 | 0.012645 | 0.012645
Res-GasFurnace-AFUE95-ECM | SFm | rDXGF | New | [5 empty] | 16 | 0 | 0 | 0.0051437 | 0.0051437 | 16 | 0.013875 | 0.013875 | 0.0087237 | 0.0087237
Res-GasFurnace-AFUE95-ECM | SFm | rNCGF | Ex | [5 empty] | 16 | 0.0825 | 0.0825 | 0.010806 | 0.010806 | 16 | 0.0073108 | 0.0073108 | 0.012692 | 0.012692
Res-GasFurnace-AFUE95-ECM | SFm | rNCGF | New | [5 empty] | 16 | 0 | 0 | 0.0051062 | 0.0051062 | 16 | 0.0048153 | 0.0048153 | 0.0086785 | 0.0086785
Res-GasFurnace-AFUE95-ECM | MFm | rDXGF | Ex | [5 empty] | 16 | 0.14938 | 0.14938 | 0.0054687 | 0.0054687 | 16 | 0.015105 | 0.015021 | 0.0062268 | 0.0062268
Res-GasFurnace-AFUE95-ECM | MFm | rDXGF | New | [5 empty] | 16 | 0 | 0 | 0.0019062 | 0.0019062 | 16 | 0.01417 | 0.01417 | 0.0049778 | 0.0049778
Res-GasFurnace-AFUE95-ECM | MFm | rNCGF | Ex | [5 empty] | 16 | 0.020625 | 0.020625 | 0.0086812 | 0.0086812 | 16 | 0.0035085 | 0.0034526 | 0.0062671 | 0.0062671
Res-GasFurnace-AFUE95-ECM | MFm | rNCGF | New | [5 empty] | 16 | 0 | 0 | 0.002975 | 0.002975 | 16 | 0.0027083 | 0.0027083 | 0.0049674 | 0.0049674
Res-GasFurnace-AFUE95-ECM | DMo | rDXGF | Ex | [5 empty] | 16 | 0.40875 | 0.40875 | 0.013513 | 0.013513 | 16 | 0.042617 | 0.042561 | 0.014413 | 0.014413
Res-GasFurnace-AFUE95-ECM | DMo | rDXGF | New | [5 empty] | 16 | 0 | 0 | 0.0080625 | 0.0080625 | 16 | 0.041225 | 0.041225 | 0.01303 | 0.01303
Res-GasFurnace-AFUE95-ECM | DMo | rNCGF | Ex | [5 empty] | 16 | 0.06125 | 0.06125 | 0.027069 | 0.027069 | 16 | 0.0080961 | 0.0081239 | 0.01441 | 0.01441
Res-GasFurnace-AFUE95-ECM | DMo | rNCGF | New | [5 empty] | 16 | 0 | 0 | 0.0114 | 0.0114 | 16 | 0.007191 | 0.007191 | 0.01286 | 0.01286
Res-GasFurnace-AFUE97-ECM | Res | rDXGF | Ex | [10 empty] | 16 | 0.02479 | 0 | 0.010431 | 0.010658
Res-GasFurnace-AFUE97-ECM | Res | rDXGF | New | [10 empty] | 16 | 0.017876 | 0 | 0.0071469 | 0.0073056
Res-GasFurnace-AFUE97-ECM | Res | rNCGF | Ex | [10 empty] | 16 | 0.0050862 | 0 | 0.010455 | 0.010638
Res-GasFurnace-AFUE97-ECM | Res | rNCGF | New | [10 empty] | 16 | 0.0036695 | 0 | 0.0074812 | 0.0076553
Res-GasFurnace-AFUE97-ECM | Res | rWtd | Ex | [5 empty] | 16 | 0.16062 | 0.16062 | 0.011731 | 0.011731
Res-GasFurnace-AFUE97-ECM | Res | rWtd | New | [5 empty] | 16 | 0 | 0 | 0.0055625 | 0.0055625
Res-GasFurnace-AFUE97-ECM | SFm | rDXGF | Ex | [5 empty] | 16 | 0.1875 | 0.1875 | 0.012419 | 0.012419 | 16 | 0.022644 | 0.022644 | 0.014292 | 0.014292
Res-GasFurnace-AFUE97-ECM | SFm | rDXGF | New | [5 empty] | 16 | 0 | 0 | 0.0057063 | 0.0057063 | 16 | 0.013875 | 0.013875 | 0.00985 | 0.00985
Res-GasFurnace-AFUE97-ECM | SFm | rNCGF | Ex | [5 empty] | 16 | 0.0825 | 0.0825 | 0.012375 | 0.012375 | 16 | 0.0073108 | 0.0073108 | 0.01433 | 0.01433
Res-GasFurnace-AFUE97-ECM | SFm | rNCGF | New | [5 empty] | 16 | 0 | 0 | 0.005675 | 0.005675 | 16 | 0.0048153 | 0.0048153 | 0.009797 | 0.009797
Res-GasFurnace-AFUE97-ECM | MFm | rDXGF | Ex | [5 empty] | 16 | 0.14938 | 0.14938 | 0.0063375 | 0.0063375 | 16 | 0.015105 | 0.015021 | 0.0070317 | 0.0070317
Res-GasFurnace-AFUE97-ECM | MFm | rDXGF | New | [5 empty] | 16 | 0 | 0 | 0.002125 | 0.002125 | 16 | 0.01417 | 0.01417 | 0.0056205 | 0.0056205
Res-GasFurnace-AFUE97-ECM | MFm | rNCGF | Ex | [5 empty] | 16 | 0.020625 | 0.020625 | 0.0097562 | 0.0097562 | 16 | 0.0035085 | 0.0034526 | 0.0070783 | 0.0070783
Res-GasFurnace-AFUE97-ECM | MFm | rNCGF | New | [5 empty] | 16 | 0 | 0 | 0.0033 | 0.0033 | 16 | 0.0027083 | 0.0027083 | 0.0056096 | 0.0056096
Res-GasFurnace-AFUE97-ECM | DMo | rDXGF | Ex | [5 empty] | 16 | 0.40875 | 0.40875 | 0.015544 | 0.015544 | 16 | 0.042617 | 0.042561 | 0.016303 | 0.016303
Res-GasFurnace-AFUE97-ECM | DMo | rDXGF | New | [5 empty] | 16 | 0 | 0 | 0.00895 | 0.00895 | 16 | 0.041225 | 0.041225 | 0.014727 | 0.014727
Res-GasFurnace-AFUE97-ECM | DMo | rNCGF | Ex | [5 empty] | 16 | 0.06125 | 0.06125 | 0.030219 | 0.030219 | 16 | 0.0080961 | 0.0081239 | 0.016275 | 0.016275
Res-GasFurnace-AFUE97-ECM | DMo | rNCGF | New | [5 empty] | 16 | 0 | 0 | 0.012669 | 0.012669 | 16 | 0.007191 | 0.007191 | 0.014534 | 0.014534
Grand Total | [8 empty] | 672 | 0.076473 | 0.076473 | 0.0087946 | 0.0087946 | 768 | 0.014668 | 0.011444 | 0.0092207 | 0.0092713

## Chart kWh, WB
PA | Any
EnergyImpactID | Res-GasFurnace-AFUE92-ECM
BldgHVAC | (All)
|  | Version | Values
|  | DEER2020 |  | DEER2024
BldgType | BldgLoc | Avg. Pre-kWh, WB | Avg. Std-kWh, WB | Avg. Pre-kWh, WB | Avg. Std-kWh, WB
Res | CZ01 | 0.0066407 | 0 | 0.025 | 0.025
| CZ02 | 0.008909 | 0 | 0.045 | 0.045
| CZ03 | 0.0046605 | 0 | 0.04 | 0.04
| CZ04 | 0.010299 | 0 | 0.045 | 0.045
| CZ05 | 0.006284 | 0 | 0.045 | 0.045
| CZ06 | 0.0074118 | 0 | 0.045 | 0.045
| CZ07 | 0.009397 | 0 | 0.04 | 0.04
| CZ08 | 0.012664 | 0 | 0.05 | 0.05
| CZ09 | 0.011508 | 0 | 0.07 | 0.07
| CZ10 | 0.015484 | 0 | 0.08 | 0.08
| CZ11 | 0.017914 | 0 | 0.115 | 0.115
| CZ12 | 0.01266 | 0 | 0.08 | 0.08
| CZ13 | 0.018057 | 0 | 0.155 | 0.155
| CZ14 | 0.024191 | 0 | 0.16 | 0.16
| CZ15 | 0.027044 | 0 | 0.2 | 0.2
| CZ16 | 0.012561 | 0 | 0.09 | 0.09
SFm | CZ01 | 0.0070234 | 0.0070234 | 0.0275 | 0.0275
| CZ02 | 0.012411 | 0.012411 | 0.0525 | 0.0525
| CZ03 | 0.007523 | 0.007523 | 0.0625 | 0.0625
| CZ04 | 0.010753 | 0.010753 | 0.05 | 0.05
| CZ05 | 0.007903 | 0.007903 | 0.06 | 0.06
| CZ06 | 0.0071015 | 0.0071015 | 0.0575 | 0.0575
| CZ07 | 0.0065695 | 0.0065695 | 0.06 | 0.06
| CZ08 | 0.0095783 | 0.0095783 | 0.06 | 0.06
| CZ09 | 0.010361 | 0.010361 | 0.0625 | 0.0625
| CZ10 | 0.014214 | 0.014214 | 0.055 | 0.055
| CZ11 | 0.015259 | 0.015259 | 0.0775 | 0.0775
| CZ12 | 0.012205 | 0.012205 | 0.0675 | 0.0675
| CZ13 | 0.016908 | 0.016908 | 0.1025 | 0.1025
| CZ14 | 0.025249 | 0.025249 | 0.1125 | 0.1125
| CZ15 | 0.023254 | 0.023254 | 0.1025 | 0.1025
| CZ16 | 0.0082663 | 0.0082663 | 0.07 | 0.07
MFm | CZ01 | 0.0058466 | 0.0058466 | 0.01 | 0.01
| CZ02 | 0.0062056 | 0.0062056 | 0.0275 | 0.0275
| CZ03 | 0.0043194 | 0.0043194 | 0.0325 | 0.0325
| CZ04 | 0.0055814 | 0.0055814 | 0.0375 | 0.0375
| CZ05 | 0.0030844 | 0.0030844 | 0.0325 | 0.0325
| CZ06 | 0.0044096 | 0.0044096 | 0.025 | 0.025
| CZ07 | 0.0052473 | 0.0052473 | 0.02 | 0.02
| CZ08 | 0.0068251 | 0.0068251 | 0.03 | 0.03
| CZ09 | 0.0084903 | 0.0084903 | 0.0425 | 0.0425
| CZ10 | 0.0073893 | 0.0073893 | 0.0425 | 0.0425
| CZ11 | 0.016275 | 0.016275 | 0.06 | 0.06
| CZ12 | 0.010276 | 0.010276 | 0.0325 | 0.0325
| CZ13 | 0.015541 | 0.015541 | 0.0775 | 0.0775
| CZ14 | 0.01763 | 0.017444 | 0.06 | 0.06
| CZ15 | 0.015881 | 0.01562 | 0.0875 | 0.0875
| CZ16 | 0.0089623 | 0.0088505 | 0.0625 | 0.0625
DMo | CZ01 | 0.011067 | 0.011067 | 0.035 | 0.035
| CZ02 | 0.019871 | 0.019871 | 0.07 | 0.07
| CZ03 | 0.011865 | 0.011865 | 0.09 | 0.09
| CZ04 | 0.019228 | 0.019228 | 0.0675 | 0.0675
| CZ05 | 0.01355 | 0.01355 | 0.0825 | 0.0825
| CZ06 | 0.015014 | 0.015014 | 0.095 | 0.095
| CZ07 | 0.012583 | 0.012583 | 0.0825 | 0.0825
| CZ08 | 0.022344 | 0.022344 | 0.085 | 0.085
| CZ09 | 0.023674 | 0.023674 | 0.115 | 0.115
| CZ10 | 0.030372 | 0.030372 | 0.12 | 0.12
| CZ11 | 0.037691 | 0.037691 | 0.165 | 0.165
| CZ12 | 0.0277 | 0.0277 | 0.1425 | 0.1425
| CZ13 | 0.039276 | 0.039276 | 0.17 | 0.17
| CZ14 | 0.042924 | 0.042814 | 0.195 | 0.195
| CZ15 | 0.049242 | 0.049242 | 0.21 | 0.21
| CZ16 | 0.020115 | 0.020115 | 0.155 | 0.155
Grand Total |  | 0.014668 | 0.011444 | 0.076473 | 0.076473

## Chart kWh, EU (hidden)
PA | Any
EnergyImpactID | - all -
BldgHVAC | - all -
|  | Version | Data
|  | DEER2020 |  | DEER2024
BldgType | BldgLoc | Avg. Pre-kWh, EU | Avg. Std-kWh, EU | Avg. Pre-kWh, EU | Avg. Std-kWh, EU
DMo | CZ01
CZ02
CZ03
CZ04
CZ05
CZ06
CZ07
CZ08
CZ09
CZ10
CZ11
CZ12
CZ13
CZ14
CZ15
CZ16
MFm | CZ01
CZ02
CZ03
CZ04
CZ05
CZ06
CZ07
CZ08
CZ09
CZ10
CZ11
CZ12
CZ13
CZ14
CZ15
CZ16
SFm | CZ01
CZ02
CZ03
CZ04
CZ05
CZ06
CZ07
CZ08
CZ09
CZ10
CZ11
CZ12
CZ13
CZ14
CZ15
CZ16
Res | CZ01
CZ02
CZ03
CZ04
CZ05
CZ06
CZ07
CZ08
CZ09
CZ10
CZ11
CZ12
CZ13
CZ14
CZ15
CZ16
Total Result

## Chart kW, WB
PA | Any
EnergyImpactID | Res-GasFurnace-AFUE92-ECM
BldgHVAC | (All)
|  | Version | Values
|  | DEER2020 |  | DEER2024
BldgType | BldgLoc | Avg. Pre-kW, WB | Avg. Std-kW, WB | Avg. Pre-kW, WB | Avg. Std-kW, WB
Res | CZ01 | 0 | 0 | 0 | 0
| CZ02 | 8.0878e-06 | 0 | 2e-05 | 2e-05
| CZ03 | 1.8593e-06 | 0 | 1e-05 | 1e-05
| CZ04 | 1.0147e-05 | 0 | 2.5e-05 | 2.5e-05
| CZ05 | 2.1335e-06 | 0 | 1e-05 | 1e-05
| CZ06 | 1.0197e-05 | 0 | 1e-05 | 1e-05
| CZ07 | 8.6986e-06 | 0 | 1.5e-05 | 1.5e-05
| CZ08 | 9.6836e-06 | 0 | 2.5e-05 | 2.5e-05
| CZ09 | 8.7168e-06 | 0 | 4e-05 | 4e-05
| CZ10 | 9.772e-06 | 0 | 4.5e-05 | 4.5e-05
| CZ11 | 1.2412e-05 | 0 | 7e-05 | 7e-05
| CZ12 | 1.0001e-05 | 0 | 5e-05 | 5e-05
| CZ13 | 1.1225e-05 | 0 | 8e-05 | 8e-05
| CZ14 | 1.2881e-05 | 0 | 6.5e-05 | 6.5e-05
| CZ15 | 1.5364e-05 | 0 | 9e-05 | 9e-05
| CZ16 | 1.1951e-05 | 0 | 4.5e-05 | 4.5e-05
SFm | CZ01 | 0 | 0 | 1.25e-05 | 1.25e-05
| CZ02 | 8.5777e-06 | 8.5777e-06 | 2.5e-05 | 2.5e-05
| CZ03 | 4.8663e-06 | 4.8663e-06 | 3e-05 | 3e-05
| CZ04 | 9.073e-06 | 9.073e-06 | 2.75e-05 | 2.75e-05
| CZ05 | 4.0417e-06 | 4.0417e-06 | 2.25e-05 | 2.25e-05
| CZ06 | 8.1699e-06 | 8.1699e-06 | 1.5e-05 | 1.5e-05
| CZ07 | 7.1039e-06 | 7.1039e-06 | 2e-05 | 2e-05
| CZ08 | 9.2312e-06 | 9.2312e-06 | 2.25e-05 | 2.25e-05
| CZ09 | 1.1324e-05 | 1.1324e-05 | 3e-05 | 3e-05
| CZ10 | 1.1219e-05 | 1.1219e-05 | 2.5e-05 | 2.5e-05
| CZ11 | 1.1365e-05 | 1.1365e-05 | 3.5e-05 | 3.5e-05
| CZ12 | 8.629e-06 | 8.629e-06 | 3e-05 | 3e-05
| CZ13 | 9.56e-06 | 9.56e-06 | 3.75e-05 | 3.75e-05
| CZ14 | 1.432e-05 | 1.432e-05 | 3e-05 | 3e-05
| CZ15 | 1.1262e-05 | 1.1262e-05 | 4e-05 | 4e-05
| CZ16 | 4.4822e-06 | 4.4822e-06 | 3.25e-05 | 3.25e-05
MFm | CZ01 | 0 | 0 | 7.5e-06 | 7.5e-06
| CZ02 | 5.6449e-06 | 5.6449e-06 | 1.75e-05 | 1.75e-05
| CZ03 | 1.5741e-06 | 1.5741e-06 | 2e-05 | 2e-05
| CZ04 | 6.54e-06 | 6.54e-06 | 2e-05 | 2e-05
| CZ05 | 1.2725e-06 | 1.2725e-06 | 1.5e-05 | 1.5e-05
| CZ06 | 5.0368e-06 | 5.0368e-06 | 1.25e-05 | 1.25e-05
| CZ07 | 4.6413e-06 | 4.6413e-06 | 1.5e-05 | 1.5e-05
| CZ08 | 5.2748e-06 | 5.2748e-06 | 1.75e-05 | 1.75e-05
| CZ09 | 6.531e-06 | 6.531e-06 | 2e-05 | 2e-05
| CZ10 | 6.8551e-06 | 6.8551e-06 | 2.5e-05 | 2.5e-05
| CZ11 | 9.6911e-06 | 9.6911e-06 | 3.75e-05 | 3.75e-05
| CZ12 | 7.4019e-06 | 7.4019e-06 | 2.25e-05 | 2.25e-05
| CZ13 | 7.5266e-06 | 7.5266e-06 | 4.25e-05 | 4.25e-05
| CZ14 | 9.0616e-06 | 9.0616e-06 | 3.25e-05 | 3.25e-05
| CZ15 | 6.6642e-06 | 6.6642e-06 | 4e-05 | 4e-05
| CZ16 | 4.3594e-06 | 4.3594e-06 | 3.25e-05 | 3.25e-05
DMo | CZ01 | 0 | 0 | 2e-05 | 2e-05
| CZ02 | 2.0181e-05 | 2.0181e-05 | 4.75e-05 | 4.75e-05
| CZ03 | 1.0867e-05 | 1.0867e-05 | 5e-05 | 5e-05
| CZ04 | 1.7853e-05 | 1.7853e-05 | 4.75e-05 | 4.75e-05
| CZ05 | 8.4274e-06 | 8.4274e-06 | 4.5e-05 | 4.5e-05
| CZ06 | 1.5413e-05 | 1.5413e-05 | 3.75e-05 | 3.75e-05
| CZ07 | 1.1865e-05 | 1.1865e-05 | 4.25e-05 | 4.25e-05
| CZ08 | 1.6855e-05 | 1.6855e-05 | 4.5e-05 | 4.5e-05
| CZ09 | 2.2732e-05 | 2.2732e-05 | 5.75e-05 | 5.75e-05
| CZ10 | 2.5615e-05 | 2.5615e-05 | 5.25e-05 | 5.25e-05
| CZ11 | 3.005e-05 | 3.005e-05 | 8e-05 | 8e-05
| CZ12 | 2.4284e-05 | 2.4284e-05 | 7e-05 | 7e-05
| CZ13 | 2.4839e-05 | 2.4839e-05 | 7.5e-05 | 7.5e-05
| CZ14 | 2.8609e-05 | 2.8609e-05 | 7e-05 | 7e-05
| CZ15 | 2.5615e-05 | 2.5615e-05 | 8.25e-05 | 8.25e-05
| CZ16 | 1.2863e-05 | 1.2863e-05 | 7.5e-05 | 7.5e-05
Grand Total |  | 1.032e-05 | 8.0839e-06 | 3.5893e-05 | 3.5893e-05

## Chart kW, EU (hidden)
PA | Any
EnergyImpactID | - all -
BldgHVAC | - all -
|  | Version | Data
|  | DEER2020 |  | DEER2024
BldgType | BldgLoc | Avg. Pre-kW, EU | Avg. Std-kW, EU | Avg. Pre-kW, EU | Avg. Std-kW, EU
DMo | CZ01
CZ02
CZ03
CZ04
CZ05
CZ06
CZ07
CZ08
CZ09
CZ10
CZ11
CZ12
CZ13
CZ14
CZ15
CZ16
MFm | CZ01
CZ02
CZ03
CZ04
CZ05
CZ06
CZ07
CZ08
CZ09
CZ10
CZ11
CZ12
CZ13
CZ14
CZ15
CZ16
SFm | CZ01
CZ02
CZ03
CZ04
CZ05
CZ06
CZ07
CZ08
CZ09
CZ10
CZ11
CZ12
CZ13
CZ14
CZ15
CZ16
Res | CZ01
CZ02
CZ03
CZ04
CZ05
CZ06
CZ07
CZ08
CZ09
CZ10
CZ11
CZ12
CZ13
CZ14
CZ15
CZ16
Total Result

## Chart therm, WB
PA | Any
EnergyImpactID | Res-GasFurnace-AFUE92-ECM
BldgHVAC | (All)
|  | Version | Values
|  | DEER2020 |  | DEER2024
BldgType | BldgLoc | Avg. Pre-therm, WB | Avg. Std-therm, WB | Avg. Pre-therm, WB | Avg. Std-therm, WB
Res | CZ01 | 0.0090764 | 0.0094199 | 0.00615 | 0.00615
| CZ02 | 0.007739 | 0.0079971 | 0.0089 | 0.0089
| CZ03 | 0.0056849 | 0.0058578 | 0.00595 | 0.00595
| CZ04 | 0.0045017 | 0.0046071 | 0.00685 | 0.00685
| CZ05 | 0.0076449 | 0.0078858 | 0.0068 | 0.0068
| CZ06 | 0.0030593 | 0.0031761 | 0.003 | 0.003
| CZ07 | 0.0027661 | 0.0027947 | 0.0026 | 0.0026
| CZ08 | 0.0020806 | 0.0021635 | 0.0026 | 0.0026
| CZ09 | 0.0036024 | 0.003761 | 0.0032 | 0.0032
| CZ10 | 0.0075781 | 0.0077969 | 0.0045 | 0.0045
| CZ11 | 0.0085927 | 0.0089191 | 0.00975 | 0.00975
| CZ12 | 0.0072065 | 0.0075317 | 0.009 | 0.009
| CZ13 | 0.0071682 | 0.0073925 | 0.0081 | 0.0081
| CZ14 | 0.0082414 | 0.0085705 | 0.0088 | 0.0088
| CZ15 | 0.0038223 | 0.0038737 | 0.00315 | 0.00315
| CZ16 | 0.011026 | 0.011555 | 0.00715 | 0.00715
SFm | CZ01 | 0.0094498 | 0.0094498 | 0.00765 | 0.00765
| CZ02 | 0.013221 | 0.013221 | 0.0102 | 0.0102
| CZ03 | 0.0092197 | 0.0092197 | 0.00655 | 0.00655
| CZ04 | 0.0099031 | 0.0099031 | 0.00765 | 0.00765
| CZ05 | 0.010285 | 0.010285 | 0.0069 | 0.0069
| CZ06 | 0.006096 | 0.006096 | 0.00335 | 0.00335
| CZ07 | 0.0033143 | 0.0033143 | 0.0028 | 0.0028
| CZ08 | 0.0037951 | 0.0037951 | 0.00285 | 0.00285
| CZ09 | 0.0063521 | 0.0063521 | 0.003675 | 0.003675
| CZ10 | 0.0091083 | 0.0091083 | 0.004575 | 0.004575
| CZ11 | 0.0098323 | 0.0098323 | 0.009925 | 0.009925
| CZ12 | 0.010721 | 0.010721 | 0.010225 | 0.010225
| CZ13 | 0.009989 | 0.009989 | 0.00845 | 0.00845
| CZ14 | 0.010853 | 0.010853 | 0.0071 | 0.0071
| CZ15 | 0.0050129 | 0.0050129 | 0.00215 | 0.00215
| CZ16 | 0.0088688 | 0.0088688 | 0.006375 | 0.006375
MFm | CZ01 | 0.0073866 | 0.0073866 | 0.00255 | 0.00255
| CZ02 | 0.0047738 | 0.0047738 | 0.00475 | 0.00475
| CZ03 | 0.0057176 | 0.0057176 | 0.00465 | 0.00465
| CZ04 | 0.0028579 | 0.0028579 | 0.005125 | 0.005125
| CZ05 | 0.0038956 | 0.0038956 | 0.00505 | 0.00505
| CZ06 | 0.0035109 | 0.0035109 | 0.00235 | 0.00235
| CZ07 | 0.0026344 | 0.0026344 | 0.002025 | 0.002025
| CZ08 | 0.0024755 | 0.0024755 | 0.002275 | 0.002275
| CZ09 | 0.0036159 | 0.0036159 | 0.0027 | 0.0027
| CZ10 | 0.0021444 | 0.0021444 | 0.003 | 0.003
| CZ11 | 0.0064318 | 0.0064318 | 0.004175 | 0.004175
| CZ12 | 0.0046755 | 0.0046755 | 0.0045 | 0.0045
| CZ13 | 0.0053431 | 0.0053431 | 0.0056 | 0.0056
| CZ14 | 0.0061493 | 0.0061493 | 0.0038 | 0.0038
| CZ15 | 0.0026361 | 0.0026361 | 0.001525 | 0.001525
| CZ16 | 0.0071791 | 0.0071791 | 0.00665 | 0.00665
DMo | CZ01 | 0.014404 | 0.014404 | 0.0099 | 0.0099
| CZ02 | 0.014293 | 0.014293 | 0.01525 | 0.01525
| CZ03 | 0.012131 | 0.012131 | 0.0103 | 0.0103
| CZ04 | 0.012186 | 0.012186 | 0.009875 | 0.009875
| CZ05 | 0.015014 | 0.015014 | 0.010575 | 0.010575
| CZ06 | 0.0072188 | 0.0072188 | 0.00545 | 0.00545
| CZ07 | 0.0029452 | 0.0029452 | 0.004475 | 0.004475
| CZ08 | 0.0053558 | 0.0053558 | 0.004775 | 0.004775
| CZ09 | 0.0082833 | 0.0082833 | 0.005025 | 0.005025
| CZ10 | 0.0082833 | 0.0082833 | 0.013975 | 0.013975
| CZ11 | 0.012952 | 0.012952 | 0.0193 | 0.0193
| CZ12 | 0.013983 | 0.013983 | 0.019775 | 0.019775
| CZ13 | 0.012874 | 0.012874 | 0.015825 | 0.015825
| CZ14 | 0.012442 | 0.012442 | 0.02595 | 0.02595
| CZ15 | 0.0049899 | 0.0049899 | 0.007675 | 0.007675
| CZ16 | 0.016533 | 0.016533 | 0.015525 | 0.015525
Grand Total |  | 0.0075176 | 0.0075725 | 0.0071973 | 0.0071973

## Chart therm, EU (hidden)
PA | Any
EnergyImpactID | - all -
BldgHVAC | - all -
|  | Version | Data
|  | DEER2020 |  | DEER2024
BldgType | BldgLoc | Avg. Pre-therm, EU | Avg. Std-therm, EU | Avg. Pre-therm, EU | Avg. Std-therm, EU
DMo | CZ01
CZ02
CZ03
CZ04
CZ05
CZ06
CZ07
CZ08
CZ09
CZ10
CZ11
CZ12
CZ13
CZ14
CZ15
CZ16
MFm | CZ01
CZ02
CZ03
CZ04
CZ05
CZ06
CZ07
CZ08
CZ09
CZ10
CZ11
CZ12
CZ13
CZ14
CZ15
CZ16
SFm | CZ01
CZ02
CZ03
CZ04
CZ05
CZ06
CZ07
CZ08
CZ09
CZ10
CZ11
CZ12
CZ13
CZ14
CZ15
CZ16
Res | CZ01
CZ02
CZ03
CZ04
CZ05
CZ06
CZ07
CZ08
CZ09
CZ10
CZ11
CZ12
CZ13
CZ14
CZ15
CZ16
Total Result

## Measure DEER
Index | MeasureID | Description | Version | VersionSource | LastMod | EnergyImpactID | MeasImpactType | EnImpCalcType | ImpScaleBasis | StdScaleVal | PreScaleVal | ImpWeighting | WeightGroupID | ApplyIE | IETableName | TechBased | Sector | PA | UseCategory | UseSubCategory | TechGroup | TechType | MeasCostID | EUL_ID | PreDesc | StdDesc | MeasDesc | PreTechID | StdTechID | MeasTechID | Status | Comment | PreMultiTech | StdMultiTech | SourceDesc | SupportedAppType | StdCostID | RUL_ID | LegacyID | MeasQualifierGroup | StartDate | ExpiryDate | ReviewStatus | MeasID_SCE | MeasID_PGE | MeasID_SDG | MeasID_SCG | MeasType | ReviewComment | FilingSpec | ClaimSpec | IsProposed | LastModBy | Created | CreatedComment | CreatedBy | LastModComment | WeatherSim | FuelSub_ID
2020 | NE-HVAC-RefChg-Inc-Typ-txv | Small Pkg AC system with TXV, increase refrigerant charge from Typical under-charge (4 - 50%) to factory specified level | DEER2020 | D20v2 | 2022-03-16 13:02 | NE-HVAC-RefChg-Inc-Typ-txv | DEER | Standard | None | 0 | 0 | None |  | 0 |  | 0 | Com | Any | HVAC | SpaceCool | dxAC_equip | pkgSEER |  | HVAC-RefChg | Small Pkg AC with thermal expansion valve (TXV), refrigerant under-charged from 4 - 50% of factory specified level |  | Small Pkg AC with thermal expansion valve (TXV), refrigerant charge at factory specified level |  |  |  | Available |  | 0 | 0 |  | Retro |  | HVAC-RefChg |  | None | 2020-01-01 | 2022-12-31 | [5 empty] | Standard |  | 1 | 1 | 0 | Deemed Ex Ante Team |  |  |  | Updated to indicate claim/filing status
2020 | C-In-LED-PAR38(18w)-dWP29 | Commercial Indoor General Lighting: LED Lamp replaces pre-existing standard lighting Wattage. Measure includes Code case. Impacts: CFL-based HOU (varies by BldgType) | DEER2020 | D20v1 | 2020-11-24 16:30 | Com-ILtg-SI-dWatt | DEER | Scaled | BaseRatio |  |  | None |  | 0 |  | 1 | Com | Any | Lighting | InGen-ScrewIn | Ltg_Lamp | LED_lamp |  | ILtg-Com-LED-20000hr |  |  |  | LEDratio0260 | LEDratio0260 | LED-PAR38(18w) | Available |  | 0 | 0 |  | NrNc |  |  |  | None | 2020-01-01 | 2020-03-18 | [5 empty] | Standard | DEER2020 update for: revised impacts, IEFs and peak demand | 1 | 1 | 0 | Deemed Ex Ante Team |  | DEER2020 update for: revised impacts, IEFs and peak demand |  | Updated to indicate claim/filing status
874 | NE-HVAC-airHP-Pkg-55to65kBtuh-16p0seer-8p5hspf-wPreEcono | Commercial SEER-rated Packaged Heat Pumps, Size Range: 55 - 65 kBTU/h, SEER = 16 (HSPF = 8.5), EIR = 0.238, Fan W/CFM = 0.27, two-speed fan, with Econo | DEER2015 | D15 v1.0 | 2020-11-24 16:30 | NE-HVAC-airHP-Pkg-55to65kBtuh-16p0seer-8p5hspf-wPreEcono | DEER | Standard | None |  |  | None |  | 0 |  | 0 | Com | Any | HVAC | HeatCool | dxHP_equip | pkgSEER | dxHP-Com-Pkg-55to65kBTUh-SEER-16.0 | HVAC-airHP | Com SEER-Rated Pkg HP, 18-65 kBTU/h; pre-2001: SEER = 10 (HSPF = 7.1), one-speed fan, w/Econo; post-2001: SEER = 13 (HSPF = 8.2), one-speed fan, w/Econo; 2014: SEER = 14 (HSPF = 8), two-speed fan, w/Econo | Commercial SEER-rated Packaged Heat Pumps, Size Range: 55 - 65 kBTU/h, SEER = 14 (HSPF = 8.0), EIR = 0.27, Fan W/CFM = 0.29, two-speed fan, with Econo | Commercial SEER-rated Packaged Heat Pumps, Size Range: 55 - 65 kBTU/h, SEER = 16 (HSPF = 8.5), EIR = 0.238, Fan W/CFM = 0.27, two-speed fan, with Econo |  | dxHP-Com-Pkg-55to65kBTUh-SEER-14.0 | dxHP-Com-Pkg-55to65kBTUh-SEER-16.0 | Available |  | 0 | 0 |  | ErRobNc | dxHP-Com-Pkg-55to65kBTUh-SEER-14.0 | HVAC-airHP |  | None | 2015-01-01 | 2016-12-31 | DEER |  |  |  |  | Standard |  | 1 | 1 | 0 | Deemed Ex Ante Team |  |  |  | Updated to indicate claim/filing status
2021 | NE-WtrHt-SmlStrg-HP-lte6kW-rep50G-MD-3p09UEF-50g | Efficient water heater: 50-gallon electric heat pump water heater (UEF = 3.09) replaces code/standard 50-gallon medium-draw electric storage water heater (UEF = 0.92) | DEER2021 | DEER-WaterHeater-Calculator v.4.2 | 2022-02-09 11:53 | NE-WtrHt-SmlStrg-HP-lte6kW-rep50G-MD-3p09UEF-50g | Deem-DEER | Standard | None | 0 | 0 | None |  | 0 |  | 1 | Com | Any | SHW | Heating | WaterHtg_eq | HP_UEF |  | WtrHt-HtPmp | 50-gallon Elec storage water heater. EF/TE varies by vintage | 50-gallon medium-draw electric storage water heater (UEF = 0.92) | 50-gallon electric heat pump water heater (UEF = 3.09) | Varies by vintage | Stor_UEF-Elec-050gal-MD-0.92UEF | Stor_UEF-ElecHP-050gal-3.09UEF | Available |  | 0 | 0 |  |  |  | WtrHt-HtPmp |  | None | 2021-01-01 | 2022-12-31 | [5 empty] | Standard |  | 1 | 1 | 0 | Deemed Ex Ante Team |  |  |  | Corrected MeasImpactType to 'Deem-DEER' from 'DEER'.
2020 | Res-DuctSeal-HighToLow-wtd | Residential: Duct Sealing (Total Leakage Reduced from High (40/35%) to Low (15/12%) | DEER2020 | D20v1 | 2020-11-24 16:30 | RB-HV-DuctSeal-HighToLow | DEER | Standard | None |  |  | None |  | 0 |  | 0 | Res | Any | HVAC | VentAirDist | HV_AirDist | DuctLeak |  | HV-DuctSeal | 20% Supply/20% Return Leakage (single and multi-family), 35% Supply Leakage (mobile home) | 6% Supply/6% Return Leakage (single and multi-family), 15% Supply Leakage (mobile home) | 6% Supply/6% Return Leakage (single and multi-family), 15% Supply Leakage (mobile home) |  |  |  | Available |  | 0 | 0 |  | Retro |  | HV-DuctSeal |  | None | 2020-01-01 | 2020-12-31 | [5 empty] | Standard |  | 1 | 1 | 0 | Deemed Ex Ante Team |  |  |  | Updated to indicate claim/filing status
2020 | Furnace-Pkg-AFUE92-ECM-lt65kBtuh | Efficient Packaged Gas Furnace (Weatherized) - AFUE 92 with ECM supply fan motor | DEER2020 | D20v1 | 2020-11-24 16:30 | Furnace-Pkg-AFUE92-ECM-lt65kBtuh | DEER | Standard | None |  |  | None |  | 0 |  | 0 | Com | Any | HVAC | SpaceHeat | SpaceHtg_eq | GasFurnace |  | HVAC-Frnc | Packaged Furnace (Weatherized) 80 AFUE | Packaged Furnace (Weatherized) 81 AFUE | Packaged Furnace (Weatherized) 92 AFUE, with ECM supply fan motor |  |  |  | Available |  | 0 | 0 |  | ErRobNc |  | HVAC-Frnc |  | None | 2020-01-01 | [6 empty] | Standard |  | 1 | 1 | 0 | Deemed Ex Ante Team |  |  |  | Updated to indicate claim/filing status
1 | NE-HVAC-Chlr-WtrCldCentChlr-Conv-1Cmp-300to399tons-0.476kwpton-0.42IPLV | Water Cooled Constant Speed Centrifugal Chiller (300 to 399 tons, 0.476 Max kW/ton, 0.442 Max IPLV) | DEER2017 | D17 v1.0 | 2020-11-24 16:30 | NE-HVAC-Chlr-WtrCldCentChlr-Conv-1Cmp-gte300tons-0.476kwpton-0.42IPLV | DEER | Standard | None | 0 | 0 | None |  | 0 |  | 0 | Com | Any | HVAC | SpaceCool | Chiller | WtrCldCentChlr |  | HVAC-Chlr | Water cooled centrifugal chiller, efficiency based on vintage | Water Cooled Constant Speed Centrifugal Chiller (300 to 399 tons, 0.56 kW/ton, 0.494 IPLV) | Water Cooled Constant Speed Centrifugal Chiller (300 to 399 tons, 0.476 kW/ton, 0.42 IPLV) |  | WtrCldCentChlr-Conv-1Cmp-300to399tons-0.56kwpton-0.494IPLV | WtrCldCentChlr-Conv-1Cmp-300to399tons-0.476kwpton-0.42IPLV | Available |  | 0 | 0 |  | ErRobNc |  | HVAC-Chlr |  | None | 2017-01-01 | 2019-12-31 | [5 empty] | Standard |  | 1 | 1 | 0 | Deemed Ex Ante Team |  |  |  | Updated to indicate claim/filing status
10080 | Res-Freezer-ARP-SDG | Component of SDGE appliance recycling program: freezer, weighted conditioned + unconditioned space | DEER2014 | D13 v1.00 | 2020-11-24 16:30 | Res-Freezer-ARP-SDG | DEER | CrossMeasWtd | None | 0 | 0 | None | SDG-Res-Freezer-ARP | 0 |  | 0 | Res | SDG | AppPlug | Refrig | Ref_Storage | RefrigFrz |  | Appl-RecRef | [6 empty] | Available | Conditioned and Unconditioned spaces combined for final measure | 0 | 0 |  | ErRul |  | Appl-RecRef |  | Res-Freezer-ARP-SDG | 2013-01-01 | 2019-12-31 | DEER |  |  |  |  | Component |  | 1 | 1 | 0 | Deemed Ex Ante Team |  |  |  | Updated to indicate claim/filing status
10081 | Res-Freezer-ARP-SDGE | SDGE appliance recycling program: freezer | DEER2011 | D11 v4.00 | 2020-11-24 16:30 | Res-FrzrRecyc-dKWH-Wtd-SDG | DEER | Scaled | Delta |  | 912 | None |  | 0 |  | 0 | Res | SDG | AppPlug | Refrig | Ref_Storage | Freezer |  | Appl-RecRef | Refrigerator in conditioned and unconditioned spaces (weighted) | Replaced with better, same or none (weighted) | Freezer recycled |  |  |  | Available | IOUs combined into a single measure | 0 | 0 |  | ErRul |  | Appl-RecRef |  | None | 2013-01-01 | 2019-12-31 | DEER |  |  |  |  | Component |  | 1 | 1 | 0 | Deemed Ex Ante Team |  |  |  | Updated to indicate claim/filing status
10082 | Res-Freezer-ARP-SDGE-Cond | SDGE appliance recycling program: freezer (Conditioned space only) | DEER2011 | D11 v4.00 | 2020-11-24 16:30 | Res-Frzr-dKWH-Cond-Wtd-SDG | DEER | Scaled | Delta |  | 912 | None |  | 0 |  | 0 | Res | SDG | AppPlug | Refrig | Ref_Storage | Freezer |  | Appl-RecRef | Refrigerator in conditioned and unconditioned spaces (weighted) | Replaced with better, same or none (weighted) | Freezer recycled |  |  |  | Available | used to create combined Cond/Uncond ARP measure | 0 | 0 |  | ErRul |  | Appl-RecRef |  | None | 2013-01-01 | 2019-12-31 | DEER |  |  |  |  | Component |  | 1 | 1 | 0 | Deemed Ex Ante Team |  |  |  | Updated to indicate claim/filing status
10084 | Res-Freezer-ARP-Uncond-PGE | Component of PGE appliance recycling program: freezer, Unconditioned space with delta rated kWH = 874 | DEER2014 | D13 v1.00 | 2020-11-24 16:30 | Res-Refg-dKWH-Uncond | DEER | Scaled | Delta | 0 | 874 | None |  | 0 |  | 0 | Res | PGE | AppPlug | Refrig | Ref_Storage | RefrigFrz |  | Appl-RecRef | PGE ARP Freezer in Unconditioned space |  | PGE Freezer recycled |  |  |  | Available | PGE-specific ARP Freezer in Unconditioned space | 0 | 0 |  | ErRul |  | Appl-RecRef |  | None | 2014-07-01 | 2019-12-31 | DEER |  |  |  |  | Component |  | 1 | 1 | 0 | Deemed Ex Ante Team |  |  |  | Updated to indicate claim/filing status
10085 | Res-Freezer-ARP-Uncond-SCE | Component of SCE appliance recycling program: freezer, Unconditioned space with delta rated kWH = 917 | DEER2014 | D13 v1.00 | 2020-11-24 16:30 | Res-Refg-dKWH-Uncond | DEER | Scaled | Delta | 0 | 917 | None |  | 0 |  | 0 | Res | SCE | AppPlug | Refrig | Ref_Storage | RefrigFrz |  | Appl-RecRef | SCE ARP Freezer in Unconditioned space |  | SCE Freezer recycled |  |  |  | Available | SCE-specific ARP Freezer in Unconditioned space | 0 | 0 |  | ErRul |  | Appl-RecRef |  | None | 2014-07-01 | 2019-12-31 | DEER |  |  |  |  | Component |  | 1 | 1 | 0 | Deemed Ex Ante Team |  |  |  | Updated to indicate claim/filing status
10086 | Res-Freezer-ARP-Uncond-SDG | Component of SDG appliance recycling program: freezer, Unconditioned space with delta rated kWH = 912 | DEER2014 | D13 v1.00 | 2020-11-24 16:30 | Res-Refg-dKWH-Uncond | DEER | Scaled | Delta | 0 | 912 | None |  | 0 |  | 0 | Res | SDG | AppPlug | Refrig | Ref_Storage | RefrigFrz |  | Appl-RecRef | SDGE ARP Freezer in Unconditioned space |  | SDGE Freezer recycled |  |  |  | Available | SDGE-specific ARP Freezer in Unconditioned space | 0 | 0 |  | ErRul |  | Appl-RecRef |  | None | 2014-07-01 | 2019-12-31 | DEER |  |  |  |  | Component |  | 1 | 1 | 0 | Deemed Ex Ante Team |  |  |  | Updated to indicate claim/filing status
10025 | Res-FrzrRecyc-dKWH-Wtd-PGE-basis | Basis for PGE appliance recycling program: freezer | DEER2011 | D11 v4.00 | 2020-11-24 16:30 | Res-FrzrRecyc-dKWH-Wtd-PGE | DEER | Standard | None |  |  | None |  | 0 |  | 0 | Res | PGE | AppPlug | Refrig | Ref_Storage | RefrigFrz |  | Appl-RecRef | Refrigerator in conditioned and unconditioned spaces (weighted) | Replaced with better, same or none (weighted) | Refrigerator recycled |  |  |  | Available | allows for weighting of scaled measures | 0 | 0 |  | ErRul |  | Appl-RecRef |  | None | 2013-01-01 | 2019-12-31 | DEER |  |  |  |  | Basis |  | 1 | 1 | 0 | Deemed Ex Ante Team |  |  |  | Updated to indicate claim/filing status
3 | NE-HVAC-VarRefgHR-Tier1 | Heat recovery VRF system, Tier 1 efficiency | ExAnte2017 | EA17 v1.0 | 2020-11-24 16:30 | NE-HVAC-VarRefgHR-Tier1 | ExAnte | Standard | None | 0 | 0 | N |  | 0 |  | 0 | Com | Any | HVAC | HeatCool | dxHP_equip | VarRefgHR |  | HVAC-airHP |  | Heat recovery VRF, Title-24 efficiency | Heat recovery VRF system, Tier 1 efficiency |  |  |  | Available |  | 0 | 0 |  | Rob |  |  |  | None | 2017-01-01 | 2019-12-31 | [5 empty] | Standard |  | 1 | 1 | 0 | Deemed Ex Ante Team |  |  |  | Updated to indicate claim/filing status
2020 | R-InCmn-LEDFixt-1x4(8w) | LED Fixture (1'x4') with min. 125 LPW; standard technology is an equivalent performance linear fluorescent fixture - Com | DEER2019 | D20 v0 | 2020-11-24 16:30 | Res-Iltg-Cmn-dWatt-LF-kL | DEER | Scaled | DeltaWatts | 2 | 0 | None |  | 0 |  | 0 | Res | Any | Lighting | InCommon | Ltg_Fixture | LED_fixt |  | ILtg-Res-LED-50000hr+16yr |  | LED fixture with 100 LPW 1'x4' | LED fixture with 125 LPW 1'x4' |  |  | LEDFixt-1x4(8w) | Available |  | 0 | 0 | DEER2019 | NrNc |  |  |  | None | 2019-01-01 | 2019-12-31 | [5 empty] | Standard | Workpaper values updated 1/1/2019 to reflect 100% LED baseline; Expires 12/31/2019: Workpaper required for 1/1/2020 to update: annual HOU to reflect revised ISP/Title 24 control practices; DEER peak demand revision | 1 | 1 | 0 | Deemed Ex Ante Team |  | Workpaper values updated 1/1/2019 to reflect 100% LED baseline; Expires 12/31/2019: Workpaper required for 1/1/2020 to update: annual HOU to reflect revised ISP/Title 24 control practices; DEER peak demand revision |  | Updated to indicate claim/filing status
2020 | R-InCmn-LEDFixt-2x2(8w) | LED Fixture (2'x2') with min. 125 LPW; standard technology is an equivalent performance linear fluorescent fixture - Com | DEER2019 | D20 v0 | 2020-11-24 16:30 | Res-Iltg-Cmn-dWatt-LF-kL | DEER | Scaled | DeltaWatts | 2 | 0 | None |  | 0 |  | 0 | Res | Any | Lighting | InCommon | Ltg_Fixture | LED_fixt |  | ILtg-Res-LED-50000hr+16yr |  | LED fixture with 100 LPW 2'x2' | LED fixture with 125 LPW 2'x2' |  |  | LEDFixt-2x2(8w) | Available |  | 0 | 0 | DEER2019 | NrNc |  |  |  | None | 2019-01-01 | 2019-12-31 | [5 empty] | Standard | Workpaper values updated 1/1/2019 to reflect 100% LED baseline; Expires 12/31/2019: Workpaper required for 1/1/2020 to update: annual HOU to reflect revised ISP/Title 24 control practices; DEER peak demand revision | 1 | 1 | 0 | Deemed Ex Ante Team |  | Workpaper values updated 1/1/2019 to reflect 100% LED baseline; Expires 12/31/2019: Workpaper required for 1/1/2020 to update: annual HOU to reflect revised ISP/Title 24 control practices; DEER peak demand revision |  | Updated to indicate claim/filing status
1218 | C-Out-LED-A19(EISA-Bin-60w-100LPW)-dWP10p9 | LED A Lamp replaces pre-existing standard lighting Wattage based on EISA bin and LPW | ExAnte2017 | Disposition | 2020-11-24 16:30 | Com-Oltg-dWatt | NonDEER | Scaled | DeltaWatts | 10.9 | 10.9 | None |  | 0 |  | 0 | Com | Any | Lighting | OutGen | Ltg_Lamp | LED_lamp |  | OLtg-Com-LED-20000hr | LED A19 Basecase, 0% LED, 75% CFL, 25% Halogen | LED A19 Basecase, 0% LED, 75% CFL, 25% Halogen | LED Lamp: A19, EISA Bin 60, 100 LPW |  |  |  | Available |  |  |  | 2017ScrewInLampDisposition | ErRobNc |  |  |  | 2017Dispo-Com-OutLtg | 2017-07-01 | 2018-06-30 | InEA_modVal |  |  |  |  | Standard | Remove expiry date per Commission Staff direction 2018ScrewInLampSavignsMethods-11Dec2017.pdf | 1 | 1 | 0 | Deemed Ex Ante Team |  | Remove expiry date per Commission Staff direction 2018ScrewInLampSavignsMethods-11Dec2017.pdf |  | Updated to indicate claim/filing status
2020 | R-InCmn-LEDFixt-2x4(8w) | LED Fixture (2'x4') with min. 125 LPW; standard technology is an equivalent performance linear fluorescent fixture - Com | DEER2019 | D20 v0 | 2020-11-24 16:30 | Res-Iltg-Cmn-dWatt-LF-kL | DEER | Scaled | DeltaWatts | 2 | 0 | None |  | 0 |  | 0 | Res | Any | Lighting | InCommon | Ltg_Fixture | LED_fixt |  | ILtg-Res-LED-50000hr+16yr |  | LED fixture with 100 LPW 2'x4' | LED fixture with 125 LPW 2'x4' |  |  | LEDFixt-2x4(8w) | Available |  | 0 | 0 | DEER2019 | NrNc |  |  |  | None | 2019-01-01 | 2019-12-31 | [5 empty] | Standard | Workpaper values updated 1/1/2019 to reflect 100% LED baseline; Expires 12/31/2019: Workpaper required for 1/1/2020 to update: annual HOU to reflect revised ISP/Title 24 control practices; DEER peak demand revision | 1 | 1 | 0 | Deemed Ex Ante Team |  | Workpaper values updated 1/1/2019 to reflect 100% LED baseline; Expires 12/31/2019: Workpaper required for 1/1/2020 to update: annual HOU to reflect revised ISP/Title 24 control practices; DEER peak demand revision |  | Updated to indicate claim/filing status
9025 | D03-031 | Hi Perf. Glass, PI=0.81, Top Ltg, Cont. Ctrl | DEER2005 | D05 v2.01 | 2020-11-24 16:30 | D03-031 | DEER | Standard | None |  |  | None |  | 0 |  | 0 | Com | Any | BldgEnv | Fenestration | Fenest | ManufWin |  |  | skylights with properties based on location, no dayltg ctrls | T24 skylight performance matches prototype level, no controls installed | skylight w/ PI=0.81 and T24 reqmts in daylit spaces, cont. ctrl |  |  |  | Available |  | 0 | 0 |  | RobNc |  |  | D03-031 | None | 2013-01-01 | 2019-12-31 | DEER |  |  |  |  | Standard |  | 1 | 1 | 0 | Deemed Ex Ante Team |  |  |  | Updated to indicate claim/filing status
2020 | R-In-LED-RefR(7w)-dWP22 | Residential Indoor General Lighting: LED Lamp replaces pre-existing standard lighting Wattage. Measure includes Code case. Impacts: CFL-based HOU (varies by BldgType) | DEER2020 | D20v1 | 2020-11-24 16:30 | Res-Iltg-SI-dWatt | DEER | Scaled | BaseRatio |  |  | None |  | 0 |  | 1 | Res | Any | Lighting | InGen-ScrewIn | Ltg_Lamp | LED_lamp |  | ILtg-Res-LED-20000hr |  |  |  | LEDratio0417 | LEDratio0417 | LED-RefR(7w) | Available |  | 0 | 0 |  | NrNc |  |  |  | None | 2020-01-01 | 2020-03-18 | [5 empty] | Standard | DEER2020 update for: revised impacts, IEFs and peak demand | 1 | 1 | 0 | Deemed Ex Ante Team |  | DEER2020 update for: revised impacts, IEFs and peak demand |  | Updated to indicate claim/filing status
1576 | R-InCmn-LED-Glb(9w)-dWP19 | Residential Indoor Common Area Lighting: LED Lamp replaces pre-existing standard lighting Wattage. Measure includes Code case. | DEER2017 | Disposition | 2020-11-24 16:30 | Res-Iltg-Cmn-dWatt-CFL | NonDEER | Scaled | BaseRatio | 0 | 0 | None |  | 0 |  | 1 | Res | Any | Lighting | InCommon | Ltg_Lamp | LED_lamp |  | ILtg-Res-LED-20000hr-Cmn | LED Globe greater than or equal to 3 Watts Basecase, Total Watts = 3.10 x Msr Watts | LED Globe greater than or equal to 3 Watts Basecase, Total Watts = 3.10 x Msr Watts | LED Lamp: Glb, 9 Watts, non-dimmable | LEDratio0310 | LEDratio0310 | LED-Glb(9w) | Available |  | 0 | 0 | DEER2020 Update: 2018Phase1ScrewInLampDisposition | RobNc |  |  |  | None | 2018-07-01 | 2019-12-31 | NotInEA |  |  |  |  | Standard | Measures expires 12/31/2019 with revision note: Measures expire 12/31/2019. Workpaper required for 1/1/2020 to consider: revises HOU to reflect most recent Title 24 and ISP control practices; DEER 2020 peak demand definition update | 1 | 1 | 0 | Deemed Ex Ante Team |  | Measures expires 12/31/2019 with revision note: Measures expire 12/31/2019. Workpaper required for 1/1/2020 to consider: revises HOU to reflect most recent Title 24 and ISP control practices; DEER 2020 peak demand definition update |  | Updated to indicate claim/filing status
1578 | R-InCmn-LED-PAR20(4w)-dWP9 | Residential Indoor Common-Area Lighting: LED Lamp replaces pre-existing standard lighting Wattage. Measure includes Code case. Impacts: HOU = 6142; CDF = 0.70 | DEER2017 | Disposition | 2020-11-24 16:30 | Res-Iltg-Cmn-dWatt-CFL | NonDEER | Scaled | BaseRatio | 0 | 0 | None |  | 0 |  | 1 | Res | Any | Lighting | InCommon | Ltg_Lamp | LED_lamp |  | ILtg-Res-LED-20000hr-Cmn | LED PAR20 Basecase, Total Watts = 3.21 x Msr Watts | LED PAR20 Basecase, Total Watts = 3.21 x Msr Watts | LED Lamp: PAR20, 4 Watts, non-dimmable | LEDratio0321 | LEDratio0321 | LED-PAR20(4w) | Available |  | 0 | 0 | DEER2020 Update: 2018Phase1ScrewInLampDisposition | RobNc |  |  |  | None | 2018-07-01 | 2019-12-31 | NotInEA |  |  |  |  | Standard | Measures expires 12/31/2019 with revision note: Measures expire 12/31/2019. Workpaper required for 1/1/2020 to consider: revises HOU to reflect most recent Title 24 and ISP control practices; DEER 2020 peak demand definition update | 1 | 1 | 0 | Deemed Ex Ante Team |  | Measures expires 12/31/2019 with revision note: Measures expire 12/31/2019. Workpaper required for 1/1/2020 to consider: revises HOU to reflect most recent Title 24 and ISP control practices; DEER 2020 peak demand definition update |  | Updated to indicate claim/filing status
1737 | RE-Appl-EffCW-med-ElecDHW-ElecCDryer-Tier1-Top | Clothes washer, Top loading, Elec DHW, ElecDryer, Tier1, IMEF = 2.06 to < 2.32, IWF <= 4.3 | DEER2017 | D17 v3 | 2020-11-24 16:30 | Appl-CW-Top-ElecDHW-ElecDry-Tier1 | DEER | Standard | None | 0 | 0 | None |  | 0 |  | 0 | Res | Any | AppPlug | Laundry | Clean_equip | ClothesWash |  | Appl-EffCW | Clothes washer, Top loading, Elec DHW, ElecDryer, Standard, IMEF = 1.08, IWF <= 9.4 | Clothes washer, Top loading, Elec DHW, ElecDryer, Standard, IMEF = 1.29, IWF <= 8.4 | Clothes washer, Top loading, Elec DHW, ElecDryer, Tier1, IMEF = 2.06, IWF <= 4.3 |  |  |  | Available |  | 0 | 0 | June 2017 DEER Update | RobNc |  | Appl-EffCW |  | None | 2016-01-01 | 2017-12-31 | InEA_mod |  |  |  |  | Component | Measure updated for DEER June 2017 Update including Baseline Adjustment | 1 | 1 | 0 | Deemed Ex Ante Team |  | Measure updated for DEER June 2017 Update including Baseline Adjustment |  | Updated to indicate claim/filing status
1747 | RE-Appl-EffCW-med-ElecDHW-ElecCDryer-Tier3-Top | Clothes washer, Top loading, Elec DHW, ElecDryer, Tier3, IMEF >= 2.76, IWF <= 3.2 | DEER2017 | D17 v3 | 2020-11-24 16:30 | Appl-CW-Top-ElecDHW-ElecDry-Tier3 | DEER | Standard | None | 0 | 0 | None |  | 0 |  | 0 | Res | Any | AppPlug | Laundry | Clean_equip | ClothesWash |  | Appl-EffCW | Clothes washer, Top loading, Elec DHW, ElecDryer, Standard, IMEF = 1.08, IWF <= 9.4 | Clothes washer, Top loading, Elec DHW, ElecDryer, Standard, IMEF = 1.29, IWF <= 8.4 | Clothes washer, Top loading, Elec DHW, ElecDryer, Tier3, IMEF = 2.76, IWF <= 3.2 |  |  |  | Available |  | 0 | 0 | June 2017 DEER Update | RobNc |  | Appl-EffCW |  | None | 2017-01-01 | 2017-12-31 | NotInEA |  |  |  |  | Component | New higher tier measure added for DEER June 2017 Update | 1 | 1 | 0 | Deemed Ex Ante Team |  | New higher tier measure added for DEER June 2017 Update |  | Updated to indicate claim/filing status
9026 | D03-032 | Hi Perf. Glass, PI=0.92, Top Ltg, Cont. Ctrl | DEER2005 | D05 v2.01 | 2020-11-24 16:30 | D03-032 | DEER | Standard | None |  |  | None |  | 0 |  | 0 | Com | Any | BldgEnv | Fenestration | Fenest | ManufWin |  |  | skylights with properties based on location, no dayltg ctrls | T24 skylight performance matches prototype level, no controls installed | skylight w/ PI=0.92 and T24 reqmts in daylit spaces, cont. ctrl |  |  |  | Available |  | 0 | 0 |  | RobNc |  |  | D03-032 | None | 2013-01-01 | 2019-12-31 | DEER |  |  |  |  | Standard |  | 1 | 1 | 0 | Deemed Ex Ante Team |  |  |  | Updated to indicate claim/filing status
2020 | C-In-LEDFixtHB(81.99w)-dwP12.1 | Commercial Indoor High Bay Lighting: LED Fixture. Normal Replacement (NR) and New Construction (NC) applications. Savings calculated above a standard practice baseline. | DEER2020 | D20v1 | 2020-11-24 16:30 | Com-ILtg-HB-dWatt | DEER | Scaled | DeltaWatts | 12.1 | 0 | None |  | 0 |  | 0 | Com | Any | Lighting | InGen-HB | Ltg_Fixture | LED_fixt |  | ILtg-Com-LED-50000hr+16yr |  | 100% LED 25th percentile Efficacy | LED Fixture: High Bay, >=130 LPW, 60 to <82 W |  |  |  | Available |  | 0 | 0 |  | NrNc |  |  |  | None | 2020-01-01 | 2020-03-18 | [5 empty] | Standard | DEER2020 update for: 100% ISP/Title 24 baseline; revised impacts, IEFs and peak demand | 1 | 1 | 0 | Deemed Ex Ante Team |  | DEER2020 update for: 100% ISP/Title 24 baseline; revised impacts, IEFs and peak demand |  | Updated to indicate claim/filing status
9055 | D03-065-AFUE91 | Efficient Packaged Gas Furnace - AFUE 91 | DEER2005 | D05 v4.01 | 2020-11-24 16:30 | Com-Furnace-dHIR | NonDEER | Scaled | Delta | 0.079679 | 0.095372 | None |  | 0 |  | 0 | Com | Any | HVAC | SpaceHeat | SpaceHtg_eq | GasFurnace |  |  | Packaged Furnace AFUE 78 | Packaged Furnace AFUE 80 | Packaged Furnace AFUE 91 |  |  |  | Available | based on D03-065 | 0 | 0 |  | ErRobNc |  |  |  | None | 2013-01-01 | 2014-12-31 | DEER |  |  |  |  | Standard |  | 1 | 1 | 0 | Deemed Ex Ante Team |  |  |  | Updated to indicate claim/filing status
9023 | D03-029 | Hi Perf. Glass, PI=1.26, Side Ltg, 2-Step Ctrl | DEER2005 | D05 v2.01 | 2020-11-24 16:30 | D03-029 | DEER | Standard | None |  |  | None |  | 0 |  | 0 | Com | Any | BldgEnv | Fenestration | Fenest | ManufWin |  |  | base case has std glass types, no daylighting controls | T24 glazing performance matches prototype level, no controls installed | glass w/ PI=1.26 in daylit spaces, 2-step ctrl |  |  |  | Available |  | 0 | 0 |  | RobNc |  |  | D03-029 | None | 2013-01-01 | 2019-12-31 | DEER |  |  |  |  | Standard |  | 1 | 1 | 0 | Deemed Ex Ante Team |  |  |  | Updated to indicate claim/filing status
1593 | R-InCmn-LED-PAR30(20w)-dWP27 | Residential Indoor Common-Area Lighting: LED Lamp replaces pre-existing standard lighting Wattage. Measure includes Code case. Impacts: HOU = 6142; CDF = 0.70 | DEER2017 | Disposition | 2020-11-24 16:30 | Res-Iltg-Cmn-dWatt-CFL | NonDEER | Scaled | BaseRatio | 0 | 0 | None |  | 0 |  | 1 | Res | Any | Lighting | InCommon | Ltg_Lamp | LED_lamp |  | ILtg-Res-LED-20000hr-Cmn | LED PAR30 Basecase, Total Watts = 2.34 x Msr Watts | LED PAR30 Basecase, Total Watts = 2.34 x Msr Watts | LED Lamp: PAR30, 20 Watts, non-dimmable | LEDratio0234 | LEDratio0234 | LED-PAR30(20w) | Available |  | 0 | 0 | DEER2020 Update: 2018Phase1ScrewInLampDisposition | RobNc |  |  |  | None | 2018-07-01 | 2019-12-31 | NotInEA |  |  |  |  | Standard | Measures expires 12/31/2019 with revision note: Measures expire 12/31/2019. Workpaper required for 1/1/2020 to consider: revises HOU to reflect most recent Title 24 and ISP control practices; DEER 2020 peak demand definition update | 1 | 1 | 0 | Deemed Ex Ante Team |  | Measures expires 12/31/2019 with revision note: Measures expire 12/31/2019. Workpaper required for 1/1/2020 to consider: revises HOU to reflect most recent Title 24 and ISP control practices; DEER 2020 peak demand definition update |  | Updated to indicate claim/filing status
2020 | C-In-LEDFixtHB(89.99w)-dwP4.1 | Commercial Indoor High Bay Lighting: LED Fixture. Normal Replacement (NR) and New Construction (NC) applications. Savings calculated above a standard practice baseline. | DEER2020 | D20v1 | 2020-11-24 16:30 | Com-ILtg-HB-dWatt | DEER | Scaled | DeltaWatts | 4.1 | 0 | None |  | 0 |  | 0 | Com | Any | Lighting | InGen-HB | Ltg_Fixture | LED_fixt |  | ILtg-Com-LED-50000hr+16yr |  | 100% LED 25th percentile Efficacy | LED Fixture: High Bay, 110 LPW to <130 LPW, 71 to <90 W |  |  |  | Available |  | 0 | 0 |  | NrNc |  |  |  | None | 2020-01-01 | 2020-03-18 | [5 empty] | Standard | DEER2020 update for: 100% ISP/Title 24 baseline; revised impacts, IEFs and peak demand | 1 | 1 | 0 | Deemed Ex Ante Team |  | DEER2020 update for: 100% ISP/Title 24 baseline; revised impacts, IEFs and peak demand |  | Updated to indicate claim/filing status
648 | RE-RefgFrz-SM_WtdSize-Tier2 | Refrigerator-freezers - automatic defrost with side-mounted freezer without an automatic icemaker, Size Range: Weighted Size, 30% less than Code Maximum | DEER2017 | D17 v2 | 2020-11-24 16:30 | Res-Refg-dKWH-Cond | DEER | Scaled | Delta | 161 | 190 | None |  | 0 |  | 1 | Res | Any | AppPlug | Refrig | Ref_Storage | RefrigFrz | RefgFrz-SM_WtdSize-Tier2 | Appl-ESRefg |  |  |  |  | RefgFrz-SM_WtdSize-Code | RefgFrz-SM_WtdSize-Tier2 | Available |  | 0 | 0 | June 2017 Update | RobNc | RefgFrz-SM_WtdSize-Code | Appl-ESRefg |  | DEER1517 | 2015-01-01 | 2019-12-31 | InEA_same |  |  |  |  | Standard |  | 1 | 1 | 0 | Deemed Ex Ante Team |  |  |  | Updated to indicate claim/filing status
9111 | D03-435 | Wall 2x4 R-13 Batts + R-5 Rigid | DEER2005 | D05 v2.01 | 2020-11-24 16:30 | D03-435 | DEER | Standard | None |  |  | None |  | 0 |  | 0 | Res | Any | BldgEnv | Opaque | BldgShell | WallBattIns |  |  | Per 2005 Vintage Description | Overall wall U-factor based on climate zone | Wall 2x4 R-13 Batts + R-5 Rigid |  |  |  | Available | weights for inter-measure impact weighting use rDXGF system type | 0 | 0 |  | ROB |  |  | D03-435 | None | 2013-01-01 | 2019-12-31 | DEER |  |  |  |  | Standard |  | 1 | 1 | 0 | Deemed Ex Ante Team |  |  |  | Updated to indicate claim/filing status
124 | R-In-LEDFixt-3(19w)-dWP37-dWC26 | Residential Indoor General Lighting: LED Fixture replaces pre-existing standard lighting Wattage. Measure includes Code case. | DEER2017 | Staff Disposition | 2020-11-24 16:30 | Res-Iltg-dWatt-CFL | NonDEER | Scaled | BaseRatio | 0 | 0 | None |  | 0 |  | 1 | Res | Any | Lighting | InGen-CFL | Ltg_Fixture | LED_fixt |  | ILtg-Res-LED-50000hr+12yr | LED A19 Basecase, Total Watts = 2.96 x Msr Watts | LED Fixture Basecase, Total Watts = 2.42 x Msr Watts | LED fixture: Any type of housing Fixture Type; Total Watts = 19 | LEDratio0296 | LEDratio0242 | LEDFixt-3(19w) | Available | From LED WRR Disposition July 2016 | 0 | 0 | LED-WRR-WorkpaperDisposition_22Jul2016-Final.docx | ErRobNc |  | LtgFixture-Default |  | None | 2017-01-01 | 2019-12-31 | InEA_modVal | LT-67611 |  |  |  | Standard | Expires 12/31/2019 due to DEER2020 revised impacts and peak demand definition | 1 | 1 | 0 | Deemed Ex Ante Team |  | Expires 12/31/2019 due to DEER2020 revised impacts and peak demand definition |  | Updated to indicate claim/filing status
9014 | D03-020 | Low SHGC Windows -20% - West | DEER2005 | D05 v2.01 | 2020-11-24 16:30 | D03-020 | DEER | Standard | None |  |  | None |  | 0 |  | 0 | Com | Any | BldgEnv | Fenestration | Fenest | ManufWin |  |  | glass type as defined by location and window-wall ratio | T24 maximum SHGC matches prototype level | West glass SHGC 20% less than required by T-24 |  |  |  | Available |  | 0 | 0 |  | ErRobNc |  |  | D03-020 | None | 2013-01-01 | 2019-12-31 | DEER |  |  |  |  | Standard |  | 1 | 1 | 0 | Deemed Ex Ante Team |  |  |  | Updated to indicate claim/filing status
2020 | NE-HVAC-Chlr-AirCldScrewChlr-lt150tons-12.1EER-16.6IPLV | Air Cooled Constant Speed Screw Chiller (< 150 tons, 12.1 Min EER, 16.6 Min IPLV) | DEER2020 | D20 v1 | 2022-05-16 17:12 | NE-HVAC-Chlr-AirCldScrewChlr-lt150tons-12.1EER-16.6IPLV | DEER | Standard | None | 0 | 0 | None |  | 0 |  | 0 | Com | Any | HVAC | SpaceCool | Chiller | AirCldScrewChlr |  | HVAC-Chlr | Air cooled constant speed screw chillers, efficiency based on vintage | Air Cooled Constant Speed Screw Chiller (< 150 tons, 10.1 EER, 13.7 IPLV) | Air Cooled Constant Speed Screw Chiller (< 150 tons, 12.1 EER, 16.6 IPLV) |  | AirCldScrewChlr-lt150tons-10.1EER-13.7IPLV | AirCldScrewChlr-lt150tons-12.1EER-16.6IPLV | Available |  | 0 | 0 |  | ErRobNc |  | HVAC-Chlr |  | None | 2020-01-01 | 2022-12-31 | [5 empty] | Standard |  | 1 | 1 | 0 | Deemed Ex Ante Team |  |  |  | Expired
2023 | NE-HVAC-Chlr-WtrCldScrewChlr-300to599tons-0.563kwpton-0.369IPLV-VarSpd | Water Cooled Variable Speed Screw Chiller (300 to 599 tons, 0.563 Max kW/ton, 0.369 Max IPLV) | DEER2023 | D23 v0 | 2022-06-03 13:44 | NE-HVAC-Chlr-WtrCldScrewChlr-300to599tons-0.563kwpton-0.369IPLV-VarSpd | Deem-DEER | Standard | None | 0 | 0 | None |  | 0 |  | 1 | Com | Any | HVAC | SpaceCool | Chiller | WtrCldScrewChlr |  | HVAC-Chlr | Water Cooled Variable Speed Screw Chiller (300 to 599 tons, 0.625 kW/ton, 0.410 IPLV) | Water Cooled Variable Speed Screw Chiller (300 to 599 tons, 0.625 kW/ton, 0.410 IPLV) | Water Cooled Variable Speed Screw Chiller (300 to 599 tons, 0.563 kW/ton, 0.369 IPLV) | Std-WtrCldScrewChlr-300to599tons-0.625kWpton-0.410IPLV-VarSpd | Std-WtrCldScrewChlr-300to599tons-0.625kWpton-0.410IPLV-VarSpd | Msr-WtrCldScrewChlr-300to599tons-0.563kWpton-0.369IPLV-VarSpd | Available |  | 0 | 0 |  |  |  | HVAC-Chlr |  |  | 2023-01-01 | [6 empty] | Standard |  | 1 | 1 | 0 | Deemed Ex Ante Team | 2022-05-20 15:43 | Simulated using CZ2022 weather data | Deemed Ex Ante Team | Corrected EnergyImpactID
4 | NE-HVAC-VarRefgHR-Tier2 | Heat recovery VRF system, Tier 2 efficiency | ExAnte2017 | EA17 v1.0 | 2020-11-24 16:30 | NE-HVAC-VarRefgHR-Tier2 | ExAnte | Standard | None | 0 | 0 | N |  | 0 |  | 0 | Com | Any | HVAC | HeatCool | dxHP_equip | VarRefgHR |  | HVAC-airHP |  | Heat recovery VRF, Title-24 efficiency | Heat recovery VRF system, Tier 2 efficiency |  |  |  | Available |  | 0 | 0 |  | Rob |  |  |  | None | 2017-01-01 | 2019-12-31 | [5 empty] | Standard |  | 1 | 1 | 0 | Deemed Ex Ante Team |  |  |  | Updated to indicate claim/filing status
432 | RE-WtrHt-SmlStrg-HP-lte12kW-30G-2p20EF | Efficient water heater: HP_EF Elec (EF=2.20) replaces Elec water heater | DEER2015 | DEER-WaterHeater-Calculator | 2020-11-24 16:30 | RE-WtrHt-SmlStrg-HP-lte12kW-30G-2p20EF | DEER | Standard | None | 0 | 0 | None |  | 0 |  | 1 | Res | Any | SHW | Heating | WaterHtg_eq | HP_EF |  | WtrHt-Res-Elec | Small Storage 30 gallon Elec water heater, EF varies by vintage |  |  |  | Stor_EF-Elec-030gal-0.951EF | Stor_EF-ElecHP-030gal-2.20EF | Available |  | 0 | 0 |  | ErRobNc |  | WtrHt-Res-Elec |  | None | 2015-04-16 | 2016-12-31 | DEER |  |  |  |  | Standard |  | 1 | 1 | 0 | Deemed Ex Ante Team |  |  |  | Updated to indicate claim/filing status
318 | R-In-LEDFixt(31w)-dWP60-dWC44 | Residential Indoor General Lighting: LED Fixture replaces pre-existing standard lighting Wattage. Measure includes Code case. | DEER2017 | Staff Disposition | 2020-11-24 16:30 | Res-Iltg-dWatt-CFL | NonDEER | Scaled | BaseRatio | 0 | 0 | None |  | 0 |  | 1 | Res | Any | Lighting | InGen-CFL | Ltg_Fixture | LED_fixt |  | ILtg-Res-LED-50000hr+12yr | LED A19 Basecase, Total Watts = 2.96 x Msr Watts | LED Fixture Basecase, Total Watts = 2.42 x Msr Watts | LED fixture: Any type of housing Fixture Type; Total Watts = 31 | LEDratio0296 | LEDratio0242 | LEDFixt(31w) | Available | From LED WRR Disposition July 2016 | 0 | 0 | LED-WRR-WorkpaperDisposition_22Jul2016-Final.docx | ErRobNc |  | LtgFixture-Default |  | None | 2017-01-01 | 2019-12-31 | InEA_modVal | LT-54591 |  |  |  | Standard | Expires 12/31/2019 due to DEER2020 revised impacts and peak demand definition | 1 | 1 | 0 | Deemed Ex Ante Team |  | Expires 12/31/2019 due to DEER2020 revised impacts and peak demand definition |  | Updated to indicate claim/filing status
2020 | R-In-LED-RefR(20w)-dWP39 | Residential Indoor General Lighting: LED Lamp replaces pre-existing standard lighting Wattage. Measure includes Code case. Impacts: CFL-based HOU (varies by BldgType) | DEER2020 | D20v1 | 2020-11-24 16:30 | Res-Iltg-SI-dWatt | DEER | Scaled | BaseRatio |  |  | None |  | 0 |  | 1 | Res | Any | Lighting | InGen-ScrewIn | Ltg_Lamp | LED_lamp |  | ILtg-Res-LED-20000hr |  |  |  | LEDratio0297 | LEDratio0297 | LED-RefR(20w) | Available |  | 0 | 0 |  | NrNc |  |  |  | None | 2020-01-01 | 2020-03-18 | [5 empty] | Standard | DEER2020 update for: revised impacts, IEFs and peak demand | 1 | 1 | 0 | Deemed Ex Ante Team |  | DEER2020 update for: revised impacts, IEFs and peak demand |  | Updated to indicate claim/filing status
2020 | NE-HVAC-Chlr-WtrCldCentChlr-NoFric-2Cmp-400to599tons-0.497kwpton-0.323IPLV-VarSpd-CndRlf | Water Cooled Centrifugal Chiller w/2 frictionless VSD compressors and condenser relief (400 to 599 tons, 0.497 Max kW/ton, 0.323 Max IPLV) | DEER2020 | D20 v1 | 2022-05-20 18:17 | NE-HVAC-Chlr-WtrCldCentChlr-NoFric-2Cmp-400to599tons-0.497kwpton-0.323IPLV-VarSpd-CndRlf | DEER | Standard | None | 0 | 0 | None |  | 0 |  | 0 | Com | Any | HVAC | SpaceCool | Chiller | WtrCldCentChlr |  | HVAC-Chlr | Water Cooled Centrifugal Chiller w/2 frictionless VSD compressors and condenser relief (400 to 599 tons, 0.585 kW/ton, 0.38 IPLV) | Water Cooled Centrifugal Chiller w/2 frictionless VSD compressors and condenser relief (400 to 599 tons, 0.585 kW/ton, 0.38 IPLV) | Water Cooled Centrifugal Chiller w/2 frictionless VSD compressors and condenser relief (400 to 599 tons, 0.497 kW/ton, 0.323 IPLV) | WtrCldCentChlr-NoFric-2Cmp-400to599tons-0.585kwpton-0.38IPLV-VarSpd-CndRlf | WtrCldCentChlr-NoFric-2Cmp-400to599tons-0.585kwpton-0.38IPLV-VarSpd-CndRlf | WtrCldCentChlr-NoFric-2Cmp-400to599tons-0.497kwpton-0.323IPLV-VarSpd-CndRlf | Available |  | 0 | 0 |  | ErRobNc |  | HVAC-Chlr |  | None | 2020-01-01 | 2022-12-31 | [5 empty] | Standard |  | 1 | 1 | 0 | Deemed Ex Ante Team |  |  |  | Scheduled measure expiration
2023 | NE-HVAC-Chlr-WtrCldScrewChlr-75to149tons-0.612kwpton-0.476IPLV | Water Cooled Constant Speed Screw Chiller (75 to 149 tons, 0.612 Max kW/ton, 0.476 Max IPLV) | DEER2023 | D23 v0 | 2022-06-03 13:44 | NE-HVAC-Chlr-WtrCldScrewChlr-75to149tons-0.612kwpton-0.476IPLV | Deem-DEER | Standard | None | 0 | 0 | None |  | 0 |  | 1 | Com | Any | HVAC | SpaceCool | Chiller | WtrCldScrewChlr |  | HVAC-Chlr | Water Cooled Constant Speed Screw Chiller (75 to 149 tons, efficiency varies by vintage) | Water Cooled Constant Speed Screw Chiller (75 to 149 tons, 0.720 kW/ton, 0.560 IPLV) | Water Cooled Constant Speed Screw Chiller (75 to 149 tons, 0.612 kW/ton, 0.476 IPLV) | Pre-WtrCldScrewChlr-75to149tons-ByVint | Std-WtrCldScrewChlr-75to149tons-0.720kWpton-0.560IPLV | Msr-WtrCldScrewChlr-75to149tons-0.612kWpton-0.476IPLV | Available |  | 0 | 0 |  |  |  | HVAC-Chlr |  |  | 2023-01-01 | [6 empty] | Standard |  | 1 | 1 | 0 | Deemed Ex Ante Team | 2022-05-20 15:43 | Simulated using CZ2022 weather data | Deemed Ex Ante Team | Corrected EnergyImpactID
2020 | RE-Refg-All_CmpSml-Tier2 | All-refrigerators - automatic defrost (Refrigerator with no separate freezer storage), Size Range: compact mini (<5 cu. ft.), 30% less than Code Maximum | DEER2020 | D20 v1 | 2020-11-24 16:30 | Res-Refg-dKWH-Cond | DEER | Scaled | Delta | 73 | 86.1 | None |  | 0 |  | 1 | Res | Any | AppPlug | Refrig | Ref_Storage | RefrigFrz |  | Appl-ESRefg |  |  |  |  | Refg-All_CmpSml-Code | Refg-All_CmpSml-Tier2 | Available |  | 0 | 0 |  | RobNc |  | Appl-ESRefg |  | None | 2020-01-01 | [6 empty] | Standard |  | 1 | 1 | 0 | Deemed Ex Ante Team |  |  |  | Updated to indicate claim/filing status
155 | NG-HVAC-Blr-Stm-lt300kBtuh-82p0AFUE-Atm | Steam boiler (< 300 kBTUh, 82.0 AFUE, atmospheric) | DEER2014 | D13 v1.0 | 2020-11-24 16:30 | NG-HVAC-Blr-Stm-lt300kBtuh-82p0AFUE-Atm | DEER | Standard | None | 0 | 0 | None |  | 0 |  | 0 | Com | Any | HVAC | SpaceHeat | SteamHtg_eq | Boiler_AF |  | HVAC-Blr | Steam boiler (<300 kBtuh, AFUE based on vintage, atmospheric) | Steam boiler (<300 kBtuh, 80.0% AFUE, atmospheric) | Steam boiler (< 300 kBtuh, 82.0 AFUE, atmospheric) |  |  |  | Available |  | 0 | 0 |  | RobNc |  | HVAC-Blr |  | DEER1315end | 2013-01-01 | 2015-12-31 | DEER |  |  |  |  | Standard |  | 1 | 1 | 0 | Deemed Ex Ante Team |  |  |  | Updated to indicate claim/filing status
2020 | NE-HVAC-Chlr-WtrCldCentChlr-Conv-400to599tons-0.504kwpton-0.5IPLV | Water Cooled Constant Speed Centrifugal Chiller (400 to 599 tons, 0.504 Max kW/ton, 0.5 Max IPLV) | DEER2020 | D20 v1 | 2022-05-20 17:21 | NE-HVAC-Chlr-WtrCldCentChlr-Conv-400to599tons-0.504kwpton-0.5IPLV | DEER | Standard | None | 0 | 0 | None |  | 0 |  | 0 | Com | Any | HVAC | SpaceCool | Chiller | WtrCldCentChlr |  | HVAC-Chlr | Water cooled constant speed centrifugal chiller, efficiency based on vintage | Water Cooled Constant Speed Centrifugal Chiller (400 to 599 tons, 0.56 kW/ton, 0.5 IPLV) | Water Cooled Constant Speed Centrifugal Chiller (400 to 599 tons, 0.504 kW/ton, 0.5 IPLV) |  | WtrCldCentChlr-Conv-400to599tons-0.56kwpton-0.5IPLV | WtrCldCentChlr-Conv-400to599tons-0.504kwpton-0.5IPLV | Available |  | 0 | 0 |  | ErRobNc |  | HVAC-Chlr |  | None | 2020-01-01 | 2022-12-31 | [5 empty] | Standard |  | 1 | 1 | 0 | Deemed Ex Ante Team |  |  |  | Scheduled measure expiration
2020 | NE-HVAC-Chlr-WtrCldCentChlr-Conv-lt150tons-0.519kwpton-0.468IPLV | Water Cooled Constant Speed Centrifugal Chiller (< 150 tons, 0.519 Max kW/ton, 0.468 Max IPLV) | DEER2020 | D20 v1 | 2022-05-20 17:21 | NE-HVAC-Chlr-WtrCldCentChlr-Conv-lt150tons-0.519kwpton-0.468IPLV | DEER | Standard | None | 0 | 0 | None |  | 0 |  | 0 | Com | Any | HVAC | SpaceCool | Chiller | WtrCldCentChlr |  | HVAC-Chlr | Water cooled constant speed centrifugal chiller, efficiency based on vintage | Water Cooled Constant Speed Centrifugal Chiller (< 150 tons, 0.61 kW/ton, 0.55 IPLV) | Water Cooled Constant Speed Centrifugal Chiller (< 150 tons, 0.519 kW/ton, 0.468 IPLV) |  | WtrCldCentChlr-Conv-lt150tons-0.61kwpton-0.55IPLV | WtrCldCentChlr-Conv-lt150tons-0.519kwpton-0.468IPLV | Available |  | 0 | 0 |  | ErRobNc |  | HVAC-Chlr |  | None | 2020-01-01 | 2022-12-31 | [5 empty] | Standard |  | 1 | 1 | 0 | Deemed Ex Ante Team |  |  |  | Scheduled measure expiration
2020 | NE-HVAC-Chlr-WtrCldCentChlr-NoFric-2Cmp-400to599tons-0.527kwpton-0.342IPLV-VarSpd-CndRlf | Water Cooled Centrifugal Chiller w/2 frictionless VSD compressors and condenser relief (400 to 599 tons, 0.527 Max kW/ton, 0.342 Max IPLV) | DEER2020 | D20 v1 | 2022-05-20 18:17 | NE-HVAC-Chlr-WtrCldCentChlr-NoFric-2Cmp-400to599tons-0.527kwpton-0.342IPLV-VarSpd-CndRlf | DEER | Standard | None | 0 | 0 | None |  | 0 |  | 0 | Com | Any | HVAC | SpaceCool | Chiller | WtrCldCentChlr |  | HVAC-Chlr | Water Cooled Centrifugal Chiller w/2 frictionless VSD compressors and condenser relief (400 to 599 tons, 0.585 kW/ton, 0.38 IPLV) | Water Cooled Centrifugal Chiller w/2 frictionless VSD compressors and condenser relief (400 to 599 tons, 0.585 kW/ton, 0.38 IPLV) | Water Cooled Centrifugal Chiller w/2 frictionless VSD compressors and condenser relief (400 to 599 tons, 0.527 kW/ton, 0.342 IPLV) | WtrCldCentChlr-NoFric-2Cmp-400to599tons-0.585kwpton-0.38IPLV-VarSpd-CndRlf | WtrCldCentChlr-NoFric-2Cmp-400to599tons-0.585kwpton-0.38IPLV-VarSpd-CndRlf | WtrCldCentChlr-NoFric-2Cmp-400to599tons-0.527kwpton-0.342IPLV-VarSpd-CndRlf | Available |  | 0 | 0 |  | ErRobNc |  | HVAC-Chlr |  | None | 2020-01-01 | 2022-12-31 | [5 empty] | Standard |  | 1 | 1 | 0 | Deemed Ex Ante Team |  |  |  | Scheduled measure expiration
2020 | R-OutCmn-LED-A19(EISA-Bin-100w-110LPW)-dWP2p6 | LED A Lamp replaces pre-existing standard lighting Wattage based on EISA bin and LPW | DEER2019 | D20 v0 | 2020-11-24 16:30 | All-Oltg-dWatt-MS | NonDEER | Scaled | DeltaWatts | 2.6 | 2.6 | None |  | 0 |  | 0 | Res | Any | Lighting | OutCommon | Ltg_Lamp | LED_lamp |  | OLtg-Res-LED-20000hr-Cmn | LED A19 Basecase, 75% LED, 25% CFL | LED A19 Basecase, 75% LED, 25% CFL | LED Lamp: A19, EISA Bin 100, 110 LPW |  |  |  | Available |  | 0 | 0 | DEER2019 Proposed Update | RobNc |  |  |  |  | 2019-01-01 | 2019-12-31 | [5 empty] | Standard | Measures expire 12/31/2019. In addition to HOU revision for 2019, impacts are revised to include DEER2020 update to the peak demand period definition | 1 | 1 | 0 | Deemed Ex Ante Team |  | Measures expire 12/31/2019. In addition to HOU revision for 2019, impacts are revised to include DEER2020 update to the peak demand period definition |  | Updated to indicate claim/filing status
4047 | C-In-CFLfixt-64w(64w)-dWP161 | Commercial Indoor General Lighting: CFL Fixture replaces pre-existing standard lighting Wattage. Measure includes Code case. Impacts: CFL-based HOU (varies by BldgType) | DEER1314 | Lighting Disposition | 2020-11-24 16:30 | Com-Iltg-dWatt-CFL | NonDEER | Scaled | BaseRatio | 0 | 0 | None |  | 0 |  | 1 | Com | Any | Lighting | InGen-CFL | Ltg_Fixture | CFL_fixt |  | ILtg-CFLfix-Com | CFL fixture based on: Ballast; Total Watts = 3.53 | CFL fixture based on: Ballast; Total Watts = 3.53 | CFL fixture based on: CFLpin(64w); Total Watts = 64 | CFLratio0353 | CFLratio0353 | CFLfixt-64w(64w) | Available |  | 0 | 0 | Disposition: MeasuresList-October312014.xlsx | RobNc |  |  |  | DEER1316-Ltg-Com-CFL | 2013-01-01 | 2018-06-30 | InEA_modVal |  | L0227 |  |  | Standard | Remove expiry date per Commission Staff direction 2018ScrewInLampSavignsMethods-11Dec2017.pdf | 1 | 1 | 0 | Deemed Ex Ante Team |  | Remove expiry date per Commission Staff direction 2018ScrewInLampSavignsMethods-11Dec2017.pdf |  | Updated to indicate claim/filing status
2020 | RE-HV-ResHP-16p0S-9p0H | Residential SEER-rated split Heat Pumps, SEER = 16 (EER = 12.5), HSPF = 9 (COP = 3.57), EIR = 0.238, Fan W/CFM = 0.27, two-speed fan | DEER2020 | D20v1 | 2020-11-24 16:30 | RE-HV-ResHP-16S-9H | DEER | Standard | None |  |  | None |  | 0 |  | 0 | Res | Any | HVAC | HeatCool | dxHP_equip | spltSEER | dxHP-Res-Split-SEER-16.0 | HVAC-airHP | Res SEER-Rated Splt HP, 7.1-3.01 kBTU/h; pre-2001: SEER = 10 (HSPF = 7.1), one-speed fan; post-2001: SEER = 13 (HSPF = 8.2), one-speed fan; 2014: SEER = 14 (HSPF = 8.2), one-speed fan | Residential SEER-rated split Heat Pumps, SEER = 14 (EER = 11.9), HSPF = 8.2 (COP = 3.48), EIR = 0.245, Fan W/CFM = 0.29, one-speed fan | Residential SEER-rated split Heat Pumps, SEER = 16 (EER = 12.5), HSPF = 9 (COP = 3.57), EIR = 0.238, Fan W/CFM = 0.27, two-speed fan |  | dxHP-Res-Split-SEER-14.0 | dxHP-Res-Split-SEER-16.0 | Available |  | 0 | 0 |  | ErRobNc | dxHP-Res-Split-SEER-14.0 | HVAC-airHP |  | None | 2020-01-01 | [6 empty] | Standard |  | 1 | 1 | 0 | Deemed Ex Ante Team |  |  |  | Updated to indicate claim/filing status
2020 | NE-HVAC-Chlr-WtrCldScrewChlr-150to299tons-0.578kwpton-0.374IPLV-VarSpd | Water Cooled Variable Speed Screw Chiller (150 to 299 tons, 0.578 Max kW/ton, 0.374 Max IPLV) | DEER2020 | D20 v1 | 2022-05-20 15:49 | NE-HVAC-Chlr-WtrCldScrewChlr-150to299tons-0.578kwpton-0.374IPLV-VarSpd | DEER | Standard | None | 0 | 0 | None |  | 0 |  | 0 | Com | Any | HVAC | SpaceCool | Chiller | WtrCldScrewChlr |  | HVAC-Chlr | Water Cooled Variable Speed Screw Chiller (150 to 299 tons, 0.68 kW/ton, 0.44 IPLV) | Water Cooled Variable Speed Screw Chiller (150 to 299 tons, 0.68 kW/ton, 0.44 IPLV) | Water Cooled Variable Speed Screw Chiller (150 to 299 tons, 0.578 kW/ton, 0.374 IPLV) | WtrCldScrewChlr-150to299tons-0.68kwpton-0.44IPLV-VarSpd | WtrCldScrewChlr-150to299tons-0.68kwpton-0.44IPLV-VarSpd | WtrCldScrewChlr-150to299tons-0.578kwpton-0.374IPLV-VarSpd | Available |  | 0 | 0 |  | ErRobNc |  | HVAC-Chlr |  | None | 2020-01-01 | 2022-12-31 | [5 empty] | Standard |  | 1 | 1 | 0 | Deemed Ex Ante Team |  |  |  | Updated to indicate claim/filing status
2020 | NE-HVAC-Chlr-WtrCldCentChlr-Conv-1Cmp-gte600tons-0.497kwpton-0.323IPLV-VarSpd-CndRlf | Water Cooled Centrifugal Chiller w/1 conventional VSD compressor and condenser relief (>= 600 tons, 0.497 Max kW/ton, 0.323 Max IPLV) | DEER2020 | D20 v1 | 2022-05-20 17:21 | NE-HVAC-Chlr-WtrCldCentChlr-Conv-1Cmp-gte600tons-0.497kwpton-0.323IPLV-VarSpd-CndRlf | DEER | Standard | None | 0 | 0 | None |  | 0 |  | 0 | Com | Any | HVAC | SpaceCool | Chiller | WtrCldCentChlr |  | HVAC-Chlr | Water Cooled Centrifugal Chiller w/1 conventional VSD compressor and condenser relief (>= 600 tons, 0.585 kW/ton, 0.38 IPLV) | Water Cooled Centrifugal Chiller w/1 conventional VSD compressor and condenser relief (>= 600 tons, 0.585 kW/ton, 0.38 IPLV) | Water Cooled Centrifugal Chiller w/1 conventional VSD compressor and condenser relief (>= 600 tons, 0.497 kW/ton, 0.323 IPLV) | WtrCldCentChlr-Conv-1Cmp-gte600tons-0.585kwpton-0.38IPLV-VarSpd-CndRlf | WtrCldCentChlr-Conv-1Cmp-gte600tons-0.585kwpton-0.38IPLV-VarSpd-CndRlf | WtrCldCentChlr-Conv-1Cmp-gte600tons-0.497kwpton-0.323IPLV-VarSpd-CndRlf | Available |  | 0 | 0 |  | ErRobNc |  | HVAC-Chlr |  | None | 2020-01-01 | 2022-12-31 | [5 empty] | Standard |  | 1 | 1 | 0 | Deemed Ex Ante Team |  |  |  | Scheduled measure expiration
2020 | NE-HVAC-Chlr-WtrCldCentChlr-NoFric-2Cmp-300to399tons-0.506kwpton-0.332IPLV-VarSpd-CndRlf | Water Cooled Centrifugal Chiller w/2 frictionless VSD compressors and condenser relief (300 to 399 tons, 0.506 Max kW/ton, 0.332 Max IPLV) | DEER2020 | D20 v1 | 2022-05-20 18:17 | NE-HVAC-Chlr-WtrCldCentChlr-NoFric-2Cmp-300to399tons-0.506kwpton-0.332IPLV-VarSpd-CndRlf | DEER | Standard | None | 0 | 0 | None |  | 0 |  | 0 | Com | Any | HVAC | SpaceCool | Chiller | WtrCldCentChlr |  | HVAC-Chlr | Water Cooled Centrifugal Chiller w/2 frictionless VSD compressors and condenser relief (300 to 399 tons, 0.595 kW/ton, 0.39 IPLV) | Water Cooled Centrifugal Chiller w/2 frictionless VSD compressors and condenser relief (300 to 399 tons, 0.595 kW/ton, 0.39 IPLV) | Water Cooled Centrifugal Chiller w/2 frictionless VSD compressors and condenser relief (300 to 399 tons, 0.506 kW/ton, 0.332 IPLV) | WtrCldCentChlr-NoFric-2Cmp-300to399tons-0.595kwpton-0.39IPLV-VarSpd-CndRlf | WtrCldCentChlr-NoFric-2Cmp-300to399tons-0.595kwpton-0.39IPLV-VarSpd-CndRlf | WtrCldCentChlr-NoFric-2Cmp-300to399tons-0.506kwpton-0.332IPLV-VarSpd-CndRlf | Available |  | 0 | 0 |  | ErRobNc |  | HVAC-Chlr |  | None | 2020-01-01 | 2022-12-31 | [5 empty] | Standard |  | 1 | 1 | 0 | Deemed Ex Ante Team |  |  |  | Scheduled measure expiration
2020 | RE-Frzr-Chest-AutoDef_WtdSize-Tier1 | Chest freezers with automatic defrost, Size Range: Weighted Size, Energy Star (10% less than Code Maximum) | DEER2020 | D20 v1 | 2020-11-24 16:30 | Res-Frzr-dKWH-Cond | DEER | Scaled | Delta | 38 | 41.8 | None |  | 0 |  | 1 | Res | Any | AppPlug | Refrig | Ref_Storage | Freezer |  | Appl-ESFrzr |  |  |  |  | Frzr-Chest-AutoDef_WtdSize-Code | Frzr-Chest-AutoDef_WtdSize-Tier1 | Available |  | 0 | 0 |  | RobNc |  | Appl-ESFrzr |  | None | 2020-01-01 | [6 empty] | Standard |  | 1 | 1 | 0 | Deemed Ex Ante Team |  |  |  | Updated to indicate claim/filing status
2020 | RE-Frzr-Up-ManDef_Large-Tier1 | Upright freezers with manual defrost, Size Range: Large (>16 cu ft), Energy Star (10% less than Code Maximum) | DEER2020 | D20 v1 | 2020-11-24 16:30 | Res-Frzr-dKWH-Cond | DEER | Scaled | Delta | 37 | 57 | None |  | 0 |  | 1 | Res | Any | AppPlug | Refrig | Ref_Storage | Freezer |  | Appl-ESFrzr |  |  |  |  | Frzr-Up-ManDef_Large-Code | Frzr-Up-ManDef_Large-Tier1 | Available |  | 0 | 0 |  | RobNc |  | Appl-ESFrzr |  | None | 2020-01-01 | [6 empty] | Standard |  | 1 | 1 | 0 | Deemed Ex Ante Team |  |  |  | Updated to indicate claim/filing status
2020 | RB-Appl-EffCW-med-ElecDHW-GasCDryer-Tier2-Top | Clothes washer, Top loading, Elec DHW, GasDryer, Tier2, IMEF = 2.32 to < 2.76, IWF <= 4.0 | DEER2020 | D20v1 | 2020-11-24 16:30 | Appl-CW-Top-ElecDHW-GasDry-Tier2 | DEER | Standard | None |  |  | None |  | 0 |  | 0 | Res | Any | AppPlug | Laundry | Clean_equip | ClothesWash |  | Appl-EffCW | Clothes washer, Top loading, Elec DHW, GasDryer, Standard, IMEF = 1.08, IWF <= 9.4 | Clothes washer, Top loading, Elec DHW, GasDryer, Standard, IMEF = 1.57, IWF <= 6.5 | Clothes washer, Top loading, Elec DHW, GasDryer, Tier2, IMEF = 2.32, IWF <= 4.0 |  |  |  | Available |  | 0 | 0 |  | RobNc |  | Appl-EffCW |  | None | 2020-01-01 | [6 empty] | Component |  | 1 | 1 | 0 | Deemed Ex Ante Team |  |  |  | Updated to indicate claim/filing status
2020 | RE-RefgFrz-BM_Med-Tier2 | Refrigerator-freezers - automatic defrost with bottom-mounted freezer without an automatic icemaker, Size Range: Medium (17 to 20 cu. ft.), 30% less than Code Maximum | DEER2020 | D20 v1 | 2020-11-24 16:30 | Res-Refg-dKWH-Cond | DEER | Scaled | Delta | 159 | 188 | None |  | 0 |  | 1 | Res | Any | AppPlug | Refrig | Ref_Storage | RefrigFrz | RefgFrz-BM_Med-Tier2 | Appl-ESRefg |  |  |  |  | RefgFrz-BM_Med-Code | RefgFrz-BM_Med-Tier2 | Available |  | 0 | 0 |  | RobNc | RefgFrz-BM_Med-Code | Appl-ESRefg |  | None | 2020-01-01 | [6 empty] | Standard |  | 1 | 1 | 0 | Deemed Ex Ante Team |  |  |  | Updated to indicate claim/filing status
1189 | R-In-LED-A19(EISA-Bin-75w-120LPW)-dWP17p6 | LED A Lamp replaces pre-existing standard lighting Wattage based on EISA bin and LPW | ExAnte2017 | Disposition | 2020-11-24 16:30 | Res-Iltg-dWatt-CFL | NonDEER | Scaled | DeltaWatts | 17.6 | 17.6 | None |  | 0 |  | 0 | Res | Any | Lighting | InGen-CFL | Ltg_Lamp | LED_lamp |  | ILtg-Res-LED-20000hr | LED A19 Basecase, 0% LED, 75% CFL, 25% Halogen | LED A19 Basecase, 0% LED, 75% CFL, 25% Halogen | LED Lamp: A19, EISA Bin 75, 80 LPW |  |  |  | Available |  |  |  | 2017ScrewInLampDisposition | ErRobNc |  |  |  | 2017Dispo-Res-InLtg | 2017-07-01 | 2018-06-30 | InEA_modVal |  |  |  |  | Standard | Remove expiry date per Commission Staff direction 2018ScrewInLampSavignsMethods-11Dec2017.pdf | 1 | 1 | 0 | Deemed Ex Ante Team |  | Remove expiry date per Commission Staff direction 2018ScrewInLampSavignsMethods-11Dec2017.pdf |  | Updated to indicate claim/filing status
2020 | RE-RefgFrz-BM_Large-Tier2 | Refrigerator-freezers - automatic defrost with bottom-mounted freezer without an automatic icemaker, Size Range: Large (21 to 23 cu. ft.), 30% less than Code Maximum | DEER2020 | D20 v1 | 2020-11-24 16:30 | Res-Refg-dKWH-Cond | DEER | Scaled | Delta | 169 | 199 | None |  | 0 |  | 1 | Res | Any | AppPlug | Refrig | Ref_Storage | RefrigFrz | RefgFrz-BM_Large-Tier2 | Appl-ESRefg |  |  |  |  | RefgFrz-BM_Large-Code | RefgFrz-BM_Large-Tier2 | Available |  | 0 | 0 |  | RobNc | RefgFrz-BM_Large-Code | Appl-ESRefg |  | None | 2020-01-01 | [6 empty] | Standard |  | 1 | 1 | 0 | Deemed Ex Ante Team |  |  |  | Updated to indicate claim/filing status
2020 | RE-RefgFrz-BM_Large-Tier1 | Refrigerator-freezers - automatic defrost with bottom-mounted freezer without an automatic icemaker, Size Range: Large (21 to 23 cu. ft.), Energy Star (10% less than Code Maximum) | DEER2020 | D20 v1 | 2020-11-24 16:30 | Res-Refg-dKWH-Cond | DEER | Scaled | Delta | 56 | 66.1 | None |  | 0 |  | 1 | Res | Any | AppPlug | Refrig | Ref_Storage | RefrigFrz | RefgFrz-BM_Large-Tier1 | Appl-ESRefg |  |  |  |  | RefgFrz-BM_Large-Code | RefgFrz-BM_Large-Tier1 | Available |  | 0 | 0 |  | RobNc | RefgFrz-BM_Large-Code | Appl-ESRefg |  | None | 2020-01-01 | [6 empty] | Standard |  | 1 | 1 | 0 | Deemed Ex Ante Team |  |  |  | Updated to indicate claim/filing status
2020 | RE-Refg-All_CmpSml-Tier1 | All-refrigerators - automatic defrost (Refrigerator with no separate freezer storage), Size Range: compact mini (<5 cu. ft.), Energy Star (10% less than Code Maximum) | DEER2020 | D20 v1 | 2020-11-24 16:30 | Res-Refg-dKWH-Cond | DEER | Scaled | Delta | 24 | 28.3 | None |  | 0 |  | 1 | Res | Any | AppPlug | Refrig | Ref_Storage | RefrigFrz |  | Appl-ESRefg |  |  |  |  | Refg-All_CmpSml-Code | Refg-All_CmpSml-Tier1 | Available |  | 0 | 0 |  | RobNc |  | Appl-ESRefg |  | None | 2020-01-01 | [6 empty] | Standard |  | 1 | 1 | 0 | Deemed Ex Ante Team |  |  |  | Updated to indicate claim/filing status
2020 | RB-Appl-EffCW-med-GasDHW-ElecCDryer-Tier1-Top | Clothes washer, Top loading, Gas DHW, ElecDryer, Tier1, IMEF = 2.06 to < 2.32, IWF <= 4.3 | DEER2020 | D20v1 | 2022-05-18 12:07 | Appl-CW-Top-GasDHW-ElecDry-Tier1 | DEER | Standard | None |  |  | None |  | 0 |  | 0 | Res | Any | AppPlug | Laundry | Clean_equip | ClothesWash |  | Appl-EffCW | Clothes washer, Top loading, Gas DHW, ElecDryer, Standard, IMEF = 1.08, IWF <= 9.4 | Clothes washer, Top loading, Gas DHW, ElecDryer, Standard, IMEF = 1.57, IWF <= 6.5 | Clothes washer, Top loading, Gas DHW, ElecDryer, Tier1, IMEF = 2.06, IWF <= 4.3 |  |  |  | Available |  | 0 | 0 |  | RobNc |  | Appl-EffCW |  | None | 2020-01-01 | 2022-12-31 | [5 empty] | Component |  | 1 | 1 | 0 | Deemed Ex Ante Team |  |  |  | Expired measure
2020 | RE-Frzr-Chest-AutoDef_Large-Tier2 | Chest freezers with automatic defrost, Size Range: Large (>16 cu ft), 30% less than Code Maximum | DEER2020 | D20 v1 | 2020-11-24 16:30 | Res-Frzr-dKWH-Cond | DEER | Scaled | Delta | 142 | 156 | None |  | 0 |  | 1 | Res | Any | AppPlug | Refrig | Ref_Storage | Freezer |  | Appl-ESFrzr |  |  |  |  | Frzr-Chest-AutoDef_Large-Code | Frzr-Chest-AutoDef_Large-Tier2 | Available |  | 0 | 0 |  | RobNc |  | Appl-ESFrzr |  | None | 2020-01-01 | [6 empty] | Standard |  | 1 | 1 | 0 | Deemed Ex Ante Team |  |  |  | Updated to indicate claim/filing status
2020 | RE-RefgFrz-BM_CmpSml-Tier2 | Refrigerator-freezers - automatic defrost with bottom-mounted freezer without an automatic icemaker, Size Range: compact mini (<5 cu. ft.), 30% less than Code Maximum | DEER2020 | D20 v1 | 2020-11-24 16:30 | Res-Refg-dKWH-Cond | DEER | Scaled | Delta | 115 | 136 | None |  | 0 |  | 1 | Res | Any | AppPlug | Refrig | Ref_Storage | RefrigFrz |  | Appl-ESRefg |  |  |  |  | RefgFrz-BM_CmpSml-Code | RefgFrz-BM_CmpSml-Tier2 | Available |  | 0 | 0 |  | RobNc |  | Appl-ESRefg |  | None | 2020-01-01 | [6 empty] | Standard |  | 1 | 1 | 0 | Deemed Ex Ante Team |  |  |  | Updated to indicate claim/filing status
2020 | RE-RefgFrz-BM_CmpMini-Tier2 | Refrigerator-freezers - automatic defrost with bottom-mounted freezer without an automatic icemaker, Size Range: compact (5-7 cu. ft.), 30% less than Code Maximum | DEER2020 | D20 v1 | 2020-11-24 16:30 | Res-Refg-dKWH-Cond | DEER | Scaled | Delta | 128 | 151 | None |  | 0 |  | 1 | Res | Any | AppPlug | Refrig | Ref_Storage | RefrigFrz |  | Appl-ESRefg |  |  |  |  | RefgFrz-BM_CmpMini-Code | RefgFrz-BM_CmpMini-Tier2 | Available |  | 0 | 0 |  | RobNc |  | Appl-ESRefg |  | None | 2020-01-01 | [6 empty] | Standard |  | 1 | 1 | 0 | Deemed Ex Ante Team |  |  |  | Updated to indicate claim/filing status
2020 | RE-RefgFrz-BM-Ice_Small-Tier1 | Refrigerator-freezers - automatic defrost with bottom-mounted freezer with an automatic icemaker without through-the-door ice service, Size Range: Small (13 to 16 cu. ft.), Energy Star (10% less than Code Maximum) | DEER2020 | D20 v1 | 2020-11-24 16:30 | Res-Refg-dKWH-Cond | DEER | Scaled | Delta | 57 | 67.3 | None |  | 0 |  | 1 | Res | Any | AppPlug | Refrig | Ref_Storage | RefrigFrz | RefgFrz-BM-Ice_Small-Tier1 | Appl-ESRefg |  |  |  |  | RefgFrz-BM-Ice_Small-Code | RefgFrz-BM-Ice_Small-Tier1 | Available |  | 0 | 0 |  | RobNc | RefgFrz-BM-Ice_Small-Code | Appl-ESRefg |  | None | 2020-01-01 | [6 empty] | Standard |  | 1 | 1 | 0 | Deemed Ex Ante Team |  |  |  | Updated to indicate claim/filing status
2020 | RE-RefgFrz-BM-Ice_VLarge-Tier1 | Refrigerator-freezers - automatic defrost with bottom-mounted freezer with an automatic icemaker without through-the-door ice service, Size Range: Very large (over 23 cu. Ft.), Energy Star (10% less than Code Maximum) | DEER2020 | D20 v1 | 2020-11-24 16:30 | Res-Refg-dKWH-Cond | DEER | Scaled | Delta | 69 | 81.4 | None |  | 0 |  | 1 | Res | Any | AppPlug | Refrig | Ref_Storage | RefrigFrz | RefgFrz-BM-Ice_VLarge-Tier1 | Appl-ESRefg |  |  |  |  | RefgFrz-BM-Ice_VLarge-Code | RefgFrz-BM-Ice_VLarge-Tier1 | Available |  | 0 | 0 |  | RobNc | RefgFrz-BM-Ice_VLarge-Code | Appl-ESRefg |  | None | 2020-01-01 | [6 empty] | Standard |  | 1 | 1 | 0 | Deemed Ex Ante Team |  |  |  | Updated to indicate claim/filing status
2020 | RE-RefgFrz-BM-TTD_Small-Tier1 | Refrigerator-freezer - automatic defrost with bottom-mounted freezer with through-the-door ice service, Size Range: Small (13 to 16 cu. ft.), Energy Star (10% less than Code Maximum) | DEER2020 | D20 v1 | 2020-11-24 16:30 | Res-Refg-dKWH-Cond | DEER | Scaled | Delta | 65 | 76.7 | None |  | 0 |  | 1 | Res | Any | AppPlug | Refrig | Ref_Storage | RefrigFrz | RefgFrz-BM-TTD_Small-Tier1 | Appl-ESRefg |  |  |  |  | RefgFrz-BM-TTD_Small-Code | RefgFrz-BM-TTD_Small-Tier1 | Available |  | 0 | 0 |  | RobNc | RefgFrz-BM-TTD_Small-Code | Appl-ESRefg |  | None | 2020-01-01 | [6 empty] | Standard |  | 1 | 1 | 0 | Deemed Ex Ante Team |  |  |  | Updated to indicate claim/filing status
2020 | RE-RefgFrz-BM-TTD_WtdSize-Tier2 | Refrigerator-freezer - automatic defrost with bottom-mounted freezer with through-the-door ice service, Size Range: Weighted Size, 30% less than Code Maximum | DEER2020 | D20 v1 | 2020-11-24 16:30 | Res-Refg-dKWH-Cond | DEER | Scaled | Delta | 229 | 270 | None |  | 0 |  | 1 | Res | Any | AppPlug | Refrig | Ref_Storage | RefrigFrz | RefgFrz-BM-TTD_WtdSize-Tier2 | Appl-ESRefg |  |  |  |  | RefgFrz-BM-TTD_WtdSize-Code | RefgFrz-BM-TTD_WtdSize-Tier2 | Available |  | 0 | 0 |  | RobNc | RefgFrz-BM-TTD_WtdSize-Code | Appl-ESRefg |  | None | 2020-01-01 | [6 empty] | Standard |  | 1 | 1 | 0 | Deemed Ex Ante Team |  |  |  | Updated to indicate claim/filing status
2020 | RE-RefgFrz-SM-Ice_Mini-Tier2 | Refrigerator-freezers - automatic defrost with side-mounted freezer with an automatic icemaker without through-the-door ice service, Size Range: Very Small (<13 cu. ft.), 30% less than Code Maximum | DEER2020 | D20 v1 | 2020-11-24 16:30 | Res-Refg-dKWH-Cond | DEER | Scaled | Delta | 151 | 178 | None |  | 0 |  | 1 | Res | Any | AppPlug | Refrig | Ref_Storage | RefrigFrz | RefgFrz-SM-Ice_Mini-Tier2 | Appl-ESRefg |  |  |  |  | RefgFrz-SM-Ice_Mini-Code | RefgFrz-SM-Ice_Mini-Tier2 | Available |  | 0 | 0 |  | RobNc | RefgFrz-SM-Ice_Mini-Code | Appl-ESRefg |  | None | 2020-01-01 | [6 empty] | Standard |  | 1 | 1 | 0 | Deemed Ex Ante Team |  |  |  | Updated to indicate claim/filing status
2020 | RE-RefgFrz-SM-Ice_Mini-Tier1 | Refrigerator-freezers - automatic defrost with side-mounted freezer with an automatic icemaker without through-the-door ice service, Size Range: Very Small (<13 cu. ft.), Energy Star (10% less than Code Maximum) | DEER2020 | D20 v1 | 2020-11-24 16:30 | Res-Refg-dKWH-Cond | DEER | Scaled | Delta | 50 | 59 | None |  | 0 |  | 1 | Res | Any | AppPlug | Refrig | Ref_Storage | RefrigFrz | RefgFrz-SM-Ice_Mini-Tier1 | Appl-ESRefg |  |  |  |  | RefgFrz-SM-Ice_Mini-Code | RefgFrz-SM-Ice_Mini-Tier1 | Available |  | 0 | 0 |  | RobNc | RefgFrz-SM-Ice_Mini-Code | Appl-ESRefg |  | None | 2020-01-01 | [6 empty] | Standard |  | 1 | 1 | 0 | Deemed Ex Ante Team |  |  |  | Updated to indicate claim/filing status
2020 | RE-RefgFrz-SM-Ice_Med-Tier2 | Refrigerator-freezers - automatic defrost with side-mounted freezer with an automatic icemaker without through-the-door ice service, Size Range: Medium (17 to 20 cu. ft.), 30% less than Code Maximum | DEER2020 | D20 v1 | 2020-11-24 16:30 | Res-Refg-dKWH-Cond | DEER | Scaled | Delta | 177 | 209 | None |  | 0 |  | 1 | Res | Any | AppPlug | Refrig | Ref_Storage | RefrigFrz | RefgFrz-SM-Ice_Med-Tier2 | Appl-ESRefg |  |  |  |  | RefgFrz-SM-Ice_Med-Code | RefgFrz-SM-Ice_Med-Tier2 | Available |  | 0 | 0 |  | RobNc | RefgFrz-SM-Ice_Med-Code | Appl-ESRefg |  | None | 2020-01-01 | [6 empty] | Standard |  | 1 | 1 | 0 | Deemed Ex Ante Team |  |  |  | Updated to indicate claim/filing status
2020 | RE-RefgFrz-SM-Ice_Large-Tier1 | Refrigerator-freezers - automatic defrost with side-mounted freezer with an automatic icemaker without through-the-door ice service, Size Range: Large (21 to 23 cu. ft.), Energy Star (10% less than Code Maximum) | DEER2020 | D20 v1 | 2020-11-24 16:30 | Res-Refg-dKWH-Cond | DEER | Scaled | Delta | 62 | 73.2 | None |  | 0 |  | 1 | Res | Any | AppPlug | Refrig | Ref_Storage | RefrigFrz | RefgFrz-SM-Ice_Large-Tier1 | Appl-ESRefg |  |  |  |  | RefgFrz-SM-Ice_Large-Code | RefgFrz-SM-Ice_Large-Tier1 | Available |  | 0 | 0 |  | RobNc | RefgFrz-SM-Ice_Large-Code | Appl-ESRefg |  | None | 2020-01-01 | [6 empty] | Standard |  | 1 | 1 | 0 | Deemed Ex Ante Team |  |  |  | Updated to indicate claim/filing status
2021 | NG-WtrHt-SmlStrg-Gas-lte75kBtuh-50G-HI-0p68UEF | Efficient water heater: 50-gallon high-draw gas storage water heater (UEF = 0.68) replaces standard/code 50-gallon high-draw gas storage water heater (UEF= 0.63) | DEER2021 | DEER-WaterHeater-Calculator v.4.2 | 2022-02-09 11:53 | NG-WtrHt-SmlStrg-Gas-lte75kBtuh-50G-HI-0p68UEF | Deem-DEER | Standard | None | 0 | 0 | None |  | 0 |  | 1 | Com | Any | SHW | Heating | WaterHtg_eq | Stor_UEF |  | WtrHt-Com | 50-gallon Gas storage water heater. EF/TE varies by vintage | 50-gallon high-draw gas storage water heater (UEF= 0.63) | 50-gallon high-draw gas storage water heater (UEF = 0.68) | Varies by vintage | Stor_UEF-Gas-050gal-HI-0.63UEF | Stor_UEF-Gas-050gal-HI-0.68UEF | Available |  | 0 | 0 |  |  |  | WtrHt-Com |  | None | 2021-01-01 | 2022-12-31 | [5 empty] | Standard |  | 1 | 1 | 0 | Deemed Ex Ante Team |  |  |  | Corrected MeasImpactType to 'Deem-DEER' from 'DEER'.
2020 | NG-HVAC-Blr-HW-lt300kBtuh-90p0AFUE-CndReset | Hot water boiler (< 300 kBtuh, 90.0 AFUE, condensing, load reset from 115 to 140 F) | DEER2020 | D20v1 | 2020-11-24 16:30 | NG-HVAC-Blr-HW-lt300kBtuh-90p0AFUE-CndReset | DEER | Standard | None | 0 | 0 | None |  | 0 |  | 0 | Com | Any | HVAC | SpaceHeat | WaterHtg_eq | Boiler_AF |  | HVAC-Blr | Hot water boiler,< 300 kBtuh; Pre-2005: 80.0 Et, No reset 2006 - 2009: 80.0 Et, OA Reset from 140 to 165 F 2010 - 2013: 80.0 Et, OA Reset from 140 to 165 F 2014 - 2015: 82.0 Et, OA Reset from 140 to 165 F | Hot water boiler (< 300 kBtuh, 82.0 AFUE, OA Reset from 140 to 165 F) | Hot water boiler (< 300 kBtuh, 90.0 AFUE, condensing, load reset from 115 to 140 F) |  |  |  | Available | measure results not correct from DOE2 | 0 | 0 |  | ErRobNc |  | HVAC-Blr |  | None | 2020-01-01 | [6 empty] | Standard |  | 1 | 1 | 0 | Deemed Ex Ante Team |  |  |  | Updated to indicate claim/filing status
2020 | RE-RefgFrz-SM-Ice_WtdSize-Tier2 | Refrigerator-freezers - automatic defrost with side-mounted freezer with an automatic icemaker without through-the-door ice service, Size Range: Weighted Size, 30% less than Code Maximum | DEER2020 | D20 v1 | 2020-11-24 16:30 | Res-Refg-dKWH-Cond | DEER | Scaled | Delta | 191 | 225 | None |  | 0 |  | 1 | Res | Any | AppPlug | Refrig | Ref_Storage | RefrigFrz | RefgFrz-SM-Ice_WtdSize-Tier2 | Appl-ESRefg |  |  |  |  | RefgFrz-SM-Ice_WtdSize-Code | RefgFrz-SM-Ice_WtdSize-Tier2 | Available |  | 0 | 0 |  | RobNc | RefgFrz-SM-Ice_WtdSize-Code | Appl-ESRefg |  | None | 2020-01-01 | [6 empty] | Standard |  | 1 | 1 | 0 | Deemed Ex Ante Team |  |  |  | Updated to indicate claim/filing status
160 | NG-HVAC-Blr-Stm-gt2500kBtuh-80p0EC-Drft | Steam boiler (> 2500 kBTUh, 80.0% combustion efficiency, forced draft) | DEER2014 | D13 v1.0 | 2020-11-24 16:30 | NG-HVAC-Blr-Stm-gt2500kBtuh-80p0EC-Drft | DEER | Standard | None | 0 | 0 | None |  | 0 |  | 0 | Com | Any | HVAC | SpaceHeat | SteamHtg_eq | Boiler_Et |  | HVAC-Blr | Steam boiler (> 2500 kBtuh, combustion efficiency based on vintage, atmospheric) | Steam boiler (> 2500 kBtuh, 79.0% combustion efficiency, forced draft) | Steam boiler (> 2500 kBtuh, 80.0% combustion efficiency, forced draft) |  |  |  | Available |  | 0 | 0 |  | RobNc |  | HVAC-Blr |  | DEER1315end | 2013-01-01 | 2015-12-31 | DEER |  |  |  |  | Standard |  | 1 | 1 | 0 | Deemed Ex Ante Team |  |  |  | Updated to indicate claim/filing status
2020 | RE-RefgFrz-SM_Small-Tier2 | Refrigerator-freezers - automatic defrost with side-mounted freezer without an automatic icemaker, Size Range: Small (13 to 16 cu. ft.), 30% less than Code Maximum | DEER2020 | D20 v1 | 2020-11-24 16:30 | Res-Refg-dKWH-Cond | DEER | Scaled | Delta | 138 | 163 | None |  | 0 |  | 1 | Res | Any | AppPlug | Refrig | Ref_Storage | RefrigFrz | RefgFrz-SM_Small-Tier2 | Appl-ESRefg |  |  |  |  | RefgFrz-SM_Small-Code | RefgFrz-SM_Small-Tier2 | Available |  | 0 | 0 |  | RobNc | RefgFrz-SM_Small-Code | Appl-ESRefg |  | None | 2020-01-01 | [6 empty] | Standard |  | 1 | 1 | 0 | Deemed Ex Ante Team |  |  |  | Updated to indicate claim/filing status
2020 | Furnace-Pkg-AFUE96 | Efficient Packaged Gas Furnace (Weatherized) - AFUE 96 | DEER2020 | D20v1 | 2020-11-24 16:30 | Furnace-Pkg-AFUE96 | DEER | Standard | None |  |  | None |  | 0 |  | 0 | Com | Any | HVAC | SpaceHeat | SpaceHtg_eq | GasFurnace |  | HVAC-Frnc | Packaged Furnace (Weatherized) 80 AFUE | Packaged Furnace (Weatherized) 81 AFUE | Packaged Furnace (Weatherized) 96 AFUE, with standard efficiency supply fan motor |  |  |  | Available |  | 0 | 0 |  | ErRobNc |  | HVAC-Frnc |  | None | 2020-01-01 | [6 empty] | Standard |  | 1 | 1 | 0 | Deemed Ex Ante Team |  |  |  | Updated to indicate claim/filing status
2020 | RE-RefgFrz-SM-Ice_Small-Tier1 | Refrigerator-freezers - automatic defrost with side-mounted freezer with an automatic icemaker without through-the-door ice service, Size Range: Small (13 to 16 cu. ft.), Energy Star (10% less than Code Maximum) | DEER2020 | D20 v1 | 2020-11-24 16:30 | Res-Refg-dKWH-Cond | DEER | Scaled | Delta | 54 | 63.7 | None |  | 0 |  | 1 | Res | Any | AppPlug | Refrig | Ref_Storage | RefrigFrz | RefgFrz-SM-Ice_Small-Tier1 | Appl-ESRefg |  |  |  |  | RefgFrz-SM-Ice_Small-Code | RefgFrz-SM-Ice_Small-Tier1 | Available |  | 0 | 0 |  | RobNc | RefgFrz-SM-Ice_Small-Code | Appl-ESRefg |  | None | 2020-01-01 | [6 empty] | Standard |  | 1 | 1 | 0 | Deemed Ex Ante Team |  |  |  | Updated to indicate claim/filing status
2020 | RE-RefgFrz-TM_Small-Tier1 | Refrigerator-freezers - automatic defrost with top-mounted freezer without an automatic icemaker, Size Range: Small (13 to 16 cu. ft.), Energy Star (10% less than Code Maximum) | DEER2020 | D20 v1 | 2020-11-24 16:30 | Res-Refg-dKWH-Cond | DEER | Scaled | Delta | 38 | 44.8 | None |  | 0 |  | 1 | Res | Any | AppPlug | Refrig | Ref_Storage | RefrigFrz | RefgFrz-TM_Small-Tier1 | Appl-ESRefg |  |  |  |  | RefgFrz-TM_Small-Code | RefgFrz-TM_Small-Tier1 | Available |  | 0 | 0 |  | RobNc | RefgFrz-TM_Small-Code | Appl-ESRefg |  | None | 2020-01-01 | [6 empty] | Standard |  | 1 | 1 | 0 | Deemed Ex Ante Team |  |  |  | Updated to indicate claim/filing status
2020 | RE-RefgFrz-TM_Med-Tier2 | Refrigerator-freezers - automatic defrost with top-mounted freezer without an automatic icemaker, Size Range: Medium (17 to 20 cu. ft.), 30% less than Code Maximum | DEER2020 | D20 v1 | 2020-11-24 16:30 | Res-Refg-dKWH-Cond | DEER | Scaled | Delta | 125 | 148 | None |  | 0 |  | 1 | Res | Any | AppPlug | Refrig | Ref_Storage | RefrigFrz | RefgFrz-TM_Med-Tier2 | Appl-ESRefg |  |  |  |  | RefgFrz-TM_Med-Code | RefgFrz-TM_Med-Tier2 | Available |  | 0 | 0 |  | RobNc | RefgFrz-TM_Med-Code | Appl-ESRefg |  | None | 2020-01-01 | [6 empty] | Standard |  | 1 | 1 | 0 | Deemed Ex Ante Team |  |  |  | Updated to indicate claim/filing status
2020 | RE-RefgFrz-TM_Med-Tier1 | Refrigerator-freezers - automatic defrost with top-mounted freezer without an automatic icemaker, Size Range: Medium (17 to 20 cu. ft.), Energy Star (10% less than Code Maximum) | DEER2020 | D20 v1 | 2020-11-24 16:30 | Res-Refg-dKWH-Cond | DEER | Scaled | Delta | 42 | 49.6 | None |  | 0 |  | 1 | Res | Any | AppPlug | Refrig | Ref_Storage | RefrigFrz | RefgFrz-TM_Med-Tier1 | Appl-ESRefg |  |  |  |  | RefgFrz-TM_Med-Code | RefgFrz-TM_Med-Tier1 | Available |  | 0 | 0 |  | RobNc | RefgFrz-TM_Med-Code | Appl-ESRefg |  | None | 2020-01-01 | [6 empty] | Standard |  | 1 | 1 | 0 | Deemed Ex Ante Team |  |  |  | Updated to indicate claim/filing status
2020 | RB-Appl-EffCW-med-ElecDHW-GasCDryer-Tier2-Front | Clothes washer, Front loading, Elec DHW, GasDryer, Tier2, IMEF = 2.74 to < 2.92, IWF <= 3.2 | DEER2020 | D20v1 | 2022-05-18 12:07 | Appl-CW-Front-ElecDHW-GasDry-Tier2 | DEER | Standard | None |  |  | None |  | 0 |  | 0 | Res | Any | AppPlug | Laundry | Clean_equip | ClothesWash |  | Appl-EffCW | Clothes washer, Front loading, Elec DHW, GasDryer, Standard, IMEF =1.79, IWF < 4.8 | Clothes washer, Front loading, Elec DHW, GasDryer, Standard, IMEF =1.84, IWF < 4.7 | Clothes washer, Front loading, Elec DHW, GasDryer, Tier2, IMEF = 2.74, IWF <= 3.2 |  |  |  | Available |  | 0 | 0 |  | RobNc |  | Appl-EffCW |  | None | 2020-01-01 | 2022-12-31 | [5 empty] | Component |  | 1 | 1 | 0 | Deemed Ex Ante Team |  |  |  | Expired measure
2020 | RB-BS-CeilIns-R0-R38 | Ceiling R-0 to R-38 Insulation-Batts | DEER2020 | D20v1 | 2020-11-24 16:30 | RB-BS-CeilIns-R0-R38 | DEER | Standard | None |  |  | None |  | 0 |  | 0 | Res | Any | BldgEnv | Opaque | BldgShell | AttBatIns |  | BS-CeilIns | R-0 Ceiling Insulation | Overall ceiling U-factor based on climate zone | Ceiling R-0 to R-38 Insulation-Batts |  |  |  | Available |  | 0 | 0 |  | ROB |  | BS-CeilIns |  | None | 2020-01-01 | [6 empty] | Standard |  | 1 | 1 | 0 | Deemed Ex Ante Team |  |  |  | Updated to indicate claim/filing status
2020 | RE-RefgFrz-TM_Large-Tier2 | Refrigerator-freezers - automatic defrost with top-mounted freezer without an automatic icemaker, Size Range: Large (21 to 23 cu. ft.), 30% less than Code Maximum | DEER2020 | D20 v1 | 2020-11-24 16:30 | Res-Refg-dKWH-Cond | DEER | Scaled | Delta | 133 | 157 | None |  | 0 |  | 1 | Res | Any | AppPlug | Refrig | Ref_Storage | RefrigFrz | RefgFrz-TM_Large-Tier2 | Appl-ESRefg |  |  |  |  | RefgFrz-TM_Large-Code | RefgFrz-TM_Large-Tier2 | Available |  | 0 | 0 |  | RobNc | RefgFrz-TM_Large-Code | Appl-ESRefg |  | None | 2020-01-01 | [6 empty] | Standard |  | 1 | 1 | 0 | Deemed Ex Ante Team |  |  |  | Updated to indicate claim/filing status
2020 | RE-RefgFrz-SM-TTD_Small-Tier2 | Refrigerator-freezers - automatic defrost with side-mounted freezer with through-the-door ice service, Size Range: Small (13 to 16 cu. ft.), 30% less than Code Maximum | DEER2020 | D20 v1 | 2020-11-24 16:30 | Res-Refg-dKWH-Cond | DEER | Scaled | Delta | 179 | 211 | None |  | 0 |  | 1 | Res | Any | AppPlug | Refrig | Ref_Storage | RefrigFrz | RefgFrz-SM-TTD_Small-Tier2 | Appl-ESRefg |  |  |  |  | RefgFrz-SM-TTD_Small-Code | RefgFrz-SM-TTD_Small-Tier2 | Available |  | 0 | 0 |  | RobNc | RefgFrz-SM-TTD_Small-Code | Appl-ESRefg |  | None | 2020-01-01 | [6 empty] | Standard |  | 1 | 1 | 0 | Deemed Ex Ante Team |  |  |  | Updated to indicate claim/filing status
2020 | RE-RefgFrz-TM-Ice_Small-Tier1 | Refrigerator-freezers - automatic defrost with top-mounted freezer with an automatic icemaker without through-the-door ice service, Size Range: Small (13 to 16 cu. ft.), Energy Star (10% less than Code Maximum) | DEER2020 | D20 v1 | 2020-11-24 16:30 | Res-Refg-dKWH-Cond | DEER | Scaled | Delta | 46 | 54.3 | None |  | 0 |  | 1 | Res | Any | AppPlug | Refrig | Ref_Storage | RefrigFrz | RefgFrz-TM-Ice_Small-Tier1 | Appl-ESRefg |  |  |  |  | RefgFrz-TM-Ice_Small-Code | RefgFrz-TM-Ice_Small-Tier1 | Available |  | 0 | 0 |  | RobNc | RefgFrz-TM-Ice_Small-Code | Appl-ESRefg |  | None | 2020-01-01 | [6 empty] | Standard |  | 1 | 1 | 0 | Deemed Ex Ante Team |  |  |  | Updated to indicate claim/filing status
2020 | RE-RefgFrz-TM-Ice_Mini-Tier2 | Refrigerator-freezers - automatic defrost with top-mounted freezer with an automatic icemaker without through-the-door ice service, Size Range: Very Small (<13 cu. ft.), 30% less than Code Maximum | DEER2020 | D20 v1 | 2020-11-24 16:30 | Res-Refg-dKWH-Cond | DEER | Scaled | Delta | 127 | 150 | None |  | 0 |  | 1 | Res | Any | AppPlug | Refrig | Ref_Storage | RefrigFrz | RefgFrz-TM-Ice_Mini-Tier2 | Appl-ESRefg |  |  |  |  | RefgFrz-TM-Ice_Mini-Code | RefgFrz-TM-Ice_Mini-Tier2 | Available |  | 0 | 0 |  | RobNc | RefgFrz-TM-Ice_Mini-Code | Appl-ESRefg |  | None | 2020-01-01 | [6 empty] | Standard |  | 1 | 1 | 0 | Deemed Ex Ante Team |  |  |  | Updated to indicate claim/filing status
2020 | RE-RefgFrz-TM-Ice_Med-Tier1 | Refrigerator-freezers - automatic defrost with top-mounted freezer with an automatic icemaker without through-the-door ice service, Size Range: Medium (17 to 20 cu. ft.), Energy Star (10% less than Code Maximum) | DEER2020 | D20 v1 | 2020-11-24 16:30 | Res-Refg-dKWH-Cond | DEER | Scaled | Delta | 50 | 59 | None |  | 0 |  | 1 | Res | Any | AppPlug | Refrig | Ref_Storage | RefrigFrz | RefgFrz-TM-Ice_Med-Tier1 | Appl-ESRefg |  |  |  |  | RefgFrz-TM-Ice_Med-Code | RefgFrz-TM-Ice_Med-Tier1 | Available |  | 0 | 0 |  | RobNc | RefgFrz-TM-Ice_Med-Code | Appl-ESRefg |  | None | 2020-01-01 | [6 empty] | Standard |  | 1 | 1 | 0 | Deemed Ex Ante Team |  |  |  | Updated to indicate claim/filing status
2020 | RE-RefgFrz-TM-Ice_Large-Tier1 | Refrigerator-freezers - automatic defrost with top-mounted freezer with an automatic icemaker without through-the-door ice service, Size Range: Large (21 to 23 cu. ft.), Energy Star (10% less than Code Maximum) | DEER2020 | D20 v1 | 2020-11-24 16:30 | Res-Refg-dKWH-Cond | DEER | Scaled | Delta | 53 | 62.5 | None |  | 0 |  | 1 | Res | Any | AppPlug | Refrig | Ref_Storage | RefrigFrz | RefgFrz-TM-Ice_Large-Tier1 | Appl-ESRefg |  |  |  |  | RefgFrz-TM-Ice_Large-Code | RefgFrz-TM-Ice_Large-Tier1 | Available |  | 0 | 0 |  | RobNc | RefgFrz-TM-Ice_Large-Code | Appl-ESRefg |  | None | 2020-01-01 | [6 empty] | Standard |  | 1 | 1 | 0 | Deemed Ex Ante Team |  |  |  | Updated to indicate claim/filing status
2020 | RE-RefgFrz-TM_WtdSize-Tier1 | Refrigerator-freezers - automatic defrost with top-mounted freezer without an automatic icemaker, Size Range: Weighted Size, Energy Star (10% less than Code Maximum) | DEER2020 | D20 v1 | 2020-11-24 16:30 | Res-Refg-dKWH-Cond | DEER | Scaled | Delta | 42 | 49.6 | None |  | 0 |  | 1 | Res | Any | AppPlug | Refrig | Ref_Storage | RefrigFrz | RefgFrz-TM_WtdSize-Tier1 | Appl-ESRefg |  |  |  |  | RefgFrz-TM_WtdSize-Code | RefgFrz-TM_WtdSize-Tier1 | Available |  | 0 | 0 |  | RobNc | RefgFrz-TM_WtdSize-Code | Appl-ESRefg |  | None | 2020-01-01 | [6 empty] | Standard |  | 1 | 1 | 0 | Deemed Ex Ante Team |  |  |  | Updated to indicate claim/filing status
2020 | RE-RefgFrz-BM-TTD_Med-Tier1 | Refrigerator-freezer - automatic defrost with bottom-mounted freezer with through-the-door ice service, Size Range: Medium (17 to 20 cu. ft.), Energy Star (10% less than Code Maximum) | DEER2020 | D20 v1 | 2020-11-24 16:30 | Res-Refg-dKWH-Cond | DEER | Scaled | Delta | 70 | 82.6 | None |  | 0 |  | 1 | Res | Any | AppPlug | Refrig | Ref_Storage | RefrigFrz | RefgFrz-BM-TTD_Med-Tier1 | Appl-ESRefg |  |  |  |  | RefgFrz-BM-TTD_Med-Code | RefgFrz-BM-TTD_Med-Tier1 | Available |  | 0 | 0 |  | RobNc | RefgFrz-BM-TTD_Med-Code | Appl-ESRefg |  | None | 2020-01-01 | [6 empty] | Standard |  | 1 | 1 | 0 | Deemed Ex Ante Team |  |  |  | Updated to indicate claim/filing status
2020 | RE-RefgFrz-BM-TTD_Med-Tier2 | Refrigerator-freezer - automatic defrost with bottom-mounted freezer with through-the-door ice service, Size Range: Medium (17 to 20 cu. ft.), 30% less than Code Maximum | DEER2020 | D20 v1 | 2020-11-24 16:30 | Res-Refg-dKWH-Cond | DEER | Scaled | Delta | 209 | 247 | None |  | 0 |  | 1 | Res | Any | AppPlug | Refrig | Ref_Storage | RefrigFrz | RefgFrz-BM-TTD_Med-Tier2 | Appl-ESRefg |  |  |  |  | RefgFrz-BM-TTD_Med-Code | RefgFrz-BM-TTD_Med-Tier2 | Available |  | 0 | 0 |  | RobNc | RefgFrz-BM-TTD_Med-Code | Appl-ESRefg |  | None | 2020-01-01 | [6 empty] | Standard |  | 1 | 1 | 0 | Deemed Ex Ante Team |  |  |  | Updated to indicate claim/filing status
2020 | Appl-Dishwash-StdSize-ElecDHW-Tier2 | Dishwasher, Standard Capacity, Electric DHW, EAEU = 220 (Tier 2) | DEER2020 | D20v1 | 2022-04-07 14:16 | Appl-Dishwash-StdSize-ElecDHW-Tier2 | DEER | Standard | None |  |  | None |  | 0 |  | 0 | Res | Any | AppPlug | KitchenApp | Clean_equip | DishWash |  | Appl-EffDW |  | Dishwasher, Standard capacity, in a house with Electric DHW, EAEU = 307 | Dishwasher, Standard capacity, in a house with Electric DHW, EAEU = 220 |  |  |  | Available |  | 0 | 0 |  | RobNc |  | Appl-EffDW |  | None | 2020-01-01 | 2022-12-31 | [5 empty] | Component |  | 1 | 1 | 0 | Deemed Ex Ante Team |  |  |  | Updated to indicate claim/filing status
2020 | Appl-Dishwash-StdSize-ElecDHW-Tier1 | Dishwasher, Standard Capacity, Electric DHW, EAEU = 260 (Tier 1) | DEER2020 | D20v1 | 2022-04-07 14:16 | Appl-Dishwash-StdSize-ElecDHW-Tier1 | DEER | Standard | None |  |  | None |  | 0 |  | 0 | Res | Any | AppPlug | KitchenApp | Clean_equip | DishWash |  | Appl-EffDW |  | Dishwasher, Standard capacity, in a house with Electric DHW, EAEU = 307 | Dishwasher, Standard capacity, in a house with Electric DHW, EAEU = 260 |  |  |  | Available |  | 0 | 0 |  | RobNc |  | Appl-EffDW |  | None | 2020-01-01 | 2022-12-31 | [5 empty] | Component |  | 1 | 1 | 0 | Deemed Ex Ante Team |  |  |  | Updated to indicate claim/filing status
2020 | NE-HVAC-airHP-SpltPkg-65to134kBtuh-12p0eer-3p4cop | Commercial EER-rated Heat Pumps, Size Range: 65 - 135 kBTU/h, EER = 12.0, COP = 3.4; w/Econo; 2-spd Fan | DEER2020 | D20v1 | 2020-11-24 16:30 | NE-HVAC-airHP-SpltPkg-65to134kBtuh-12p0eer-3p4cop | DEER | Standard | None |  |  | None |  | 0 |  | 0 | Com | Any | HVAC | HeatCool | dxHP_equip | pkgEER |  | HVAC-airHP | Pkg HP (65-135 kBtuh) EER and COP based on vintage | Pkg HP EER = 10.8 (65-135 kBtuh), COP = 3.3; w/Econo; 2-spd Fan | Pkg HP EER = 12.0 (65-109 kBtuh), COP = 3.4; w/Econo; 2-spd Fan |  |  |  | Available |  | 0 | 0 |  | ErRobNc |  | HVAC-airHP |  | None | 2020-01-01 | [6 empty] | Standard |  | 1 | 1 | 0 | Deemed Ex Ante Team |  |  |  | Updated to indicate claim/filing status
2020 | RE-RefgFrz-TM_CmpSml-Tier2 | Refrigerator-freezers - automatic defrost with top-mounted freezer without an automatic icemaker, Size Range: compact mini (<5 cu. ft.), 30% less than Code Maximum | DEER2020 | D20 v1 | 2020-11-24 16:30 | Res-Refg-dKWH-Cond | DEER | Scaled | Delta | 115 | 136 | None |  | 0 |  | 1 | Res | Any | AppPlug | Refrig | Ref_Storage | RefrigFrz |  | Appl-ESRefg |  |  |  |  | RefgFrz-TM_CmpSml-Code | RefgFrz-TM_CmpSml-Tier2 | Available |  | 0 | 0 |  | RobNc |  | Appl-ESRefg |  | None | 2020-01-01 | [6 empty] | Standard |  | 1 | 1 | 0 | Deemed Ex Ante Team |  |  |  | Updated to indicate claim/filing status
2020 | RE-RefgFrz-TM_CmpSml-Tier1 | Refrigerator-freezers - automatic defrost with top-mounted freezer without an automatic icemaker, Size Range: compact mini (<5 cu. ft.), Energy Star (10% less than Code Maximum) | DEER2020 | D20 v1 | 2020-11-24 16:30 | Res-Refg-dKWH-Cond | DEER | Scaled | Delta | 38 | 44.8 | None |  | 0 |  | 1 | Res | Any | AppPlug | Refrig | Ref_Storage | RefrigFrz |  | Appl-ESRefg |  |  |  |  | RefgFrz-TM_CmpSml-Code | RefgFrz-TM_CmpSml-Tier1 | Available |  | 0 | 0 |  | RobNc |  | Appl-ESRefg |  | None | 2020-01-01 | [6 empty] | Standard |  | 1 | 1 | 0 | Deemed Ex Ante Team |  |  |  | Updated to indicate claim/filing status
2020 | RE-RefgFrz-SM-Ice_WtdSize-Tier1 | Refrigerator-freezers - automatic defrost with side-mounted freezer with an automatic icemaker without through-the-door ice service, Size Range: Weighted Size, Energy Star (10% less than Code Maximum) | DEER2020 | D20 v1 | 2020-11-24 16:30 | Res-Refg-dKWH-Cond | DEER | Scaled | Delta | 64 | 75.5 | None |  | 0 |  | 1 | Res | Any | AppPlug | Refrig | Ref_Storage | RefrigFrz | RefgFrz-SM-Ice_WtdSize-Tier1 | Appl-ESRefg |  |  |  |  | RefgFrz-SM-Ice_WtdSize-Code | RefgFrz-SM-Ice_WtdSize-Tier1 | Available |  | 0 | 0 |  | RobNc | RefgFrz-SM-Ice_WtdSize-Code | Appl-ESRefg |  | None | 2020-01-01 | [6 empty] | Standard |  | 1 | 1 | 0 | Deemed Ex Ante Team |  |  |  | Updated to indicate claim/filing status
2020 | RE-RefgFrz-SM_VLarge-Tier1 | Refrigerator-freezers - automatic defrost with side-mounted freezer without an automatic icemaker, Size Range: Very large (over 23 cu. Ft.), Energy Star (10% less than Code Maximum) | DEER2020 | D20 v1 | 2020-11-24 16:30 | Res-Refg-dKWH-Cond | DEER | Scaled | Delta | 58 | 68.4 | None |  | 0 |  | 1 | Res | Any | AppPlug | Refrig | Ref_Storage | RefrigFrz | RefgFrz-SM_VLarge-Tier1 | Appl-ESRefg |  |  |  |  | RefgFrz-SM_VLarge-Code | RefgFrz-SM_VLarge-Tier1 | Available |  | 0 | 0 |  | RobNc | RefgFrz-SM_VLarge-Code | Appl-ESRefg |  | None | 2020-01-01 | [6 empty] | Standard |  | 1 | 1 | 0 | Deemed Ex Ante Team |  |  |  | Updated to indicate claim/filing status
2020 | RE-RefgFrz-TM_Large-Tier1 | Refrigerator-freezers - automatic defrost with top-mounted freezer without an automatic icemaker, Size Range: Large (21 to 23 cu. ft.), Energy Star (10% less than Code Maximum) | DEER2020 | D20 v1 | 2020-11-24 16:30 | Res-Refg-dKWH-Cond | DEER | Scaled | Delta | 44 | 51.9 | None |  | 0 |  | 1 | Res | Any | AppPlug | Refrig | Ref_Storage | RefrigFrz | RefgFrz-TM_Large-Tier1 | Appl-ESRefg |  |  |  |  | RefgFrz-TM_Large-Code | RefgFrz-TM_Large-Tier1 | Available |  | 0 | 0 |  | RobNc | RefgFrz-TM_Large-Code | Appl-ESRefg |  | None | 2020-01-01 | [6 empty] | Standard |  | 1 | 1 | 0 | Deemed Ex Ante Team |  |  |  | Updated to indicate claim/filing status
2020 | RG-WtrHt-SmlStrg-Gas-Ite75kBtuh-50G-HI-0p68UEF | Efficient residential water heater: 50 gallon gas water heater (UEF=0.68) replaces 50 gallon standard gas water heater | DEER2020 | D20 v1 | 2020-11-24 16:30 | RG-WtrHt-SmlStrg-Gas-Ite75kBtuh-50G-HD-0p68UEF | DEER | Standard | None | 0 | 0 | None |  | 0 |  | 0 | Res | Any | SHW | Heating | WaterHtg_eq | Stor_UEF |  | WtrHt-Res-Gas | Small storage Gas water heater: 50 gallon, EF = 0.59 | Small storage Gas water heater: 50 gallon, UEF = 0.63, RE = 0.8, Cap = 42 kBTUh, UA = 9.07 BTU/hr-F, VentW: 0, AuxBTUh: 350, high draw | Small storage Gas water heater: 50 gallon, UEF = 0.68, RE = 0.79, Cap = 49.7 kBTUh, UA = 4.322 BTU/hr-F, VentW: 0, AuxBTUh: 350, high draw | Stor_EF-Gas-050gal-0.59EF | Stor_UEF-Gas-050gal-HI-0.63UEF | Stor_UEF-Gas-050gal-HI-0.68UEF | Available |  | 0 | 0 |  | ErRobNc |  | WtrHt-Res-Gas |  | None | 2020-01-01 | [6 empty] | Standard |  | 1 | 1 | 0 | Deemed Ex Ante Team |  |  |  | Updated to indicate claim/filing status
2020 | NE-HVAC-VarRefgHR-gt35ton-10.7EER | Heat recovery VRF system, gt35ton Tier 1, 10.7 EER | DEER2020 | D20v1 | 2020-11-24 16:30 | VarRefgHR-gt35ton-10.7EER | ExAnte | Standard | None |  |  | None |  | 0 |  | 0 | Com | Any | HVAC | HeatCool | dxHP_equip | VarRefgHR |  | HVAC-airHP |  | Heat recovery VRF system, gt35ton Tier 0, 9.3 EER | Heat recovery VRF system, gt35ton Tier 1, 10.7 EER |  | VarRefgHR-gt35ton-9.3EER | VarRefgHR-gt35ton-10.7EER | Available |  | 0 | 0 |  | Rob |  |  |  | None | 2020-01-01 | [6 empty] | Standard |  | 1 | 1 | 0 | Deemed Ex Ante Team |  |  |  | Updated to indicate claim/filing status
2020 | NB-HVAC-DuctSeal-high | Duct Sealing (Total leakage reduced from 40% of AHU flow to 18%) | DEER2020 | D20v1 | 2020-11-24 16:30 | NB-HVAC-DuctSeal-high | DEER | Standard | None |  |  | None |  | 0 |  | 0 | Com | Any | HVAC | VentAirDist | HV_AirDist | DuctSysC |  | HVAC-DuctSeal | Duct Leakage: 20% supply; 20% return (40% total) |  | Duct Sealing (Total leakage reduced from 40% of AHU flow to 18%) |  |  |  | Available |  | 0 | 0 |  | Retro |  | HVAC-DuctSeal |  | None | 2020-01-01 | [6 empty] | Standard |  | 1 | 1 | 0 | Deemed Ex Ante Team |  |  |  | Updated to indicate claim/filing status
2020 | NG-HVAC-Blr-HW-lt300kBtuh-84p5AFUE-Drft | Hot water boiler (< 300 kBtuh, 84.5 AFUE, OA Reset from 140 to 165 F) | DEER2020 | D20v1 | 2020-11-24 16:30 | NG-HVAC-Blr-HW-lt300kBtuh-84p5AFUE-Drft | DEER | Standard | None | 0 | 0 | None |  | 0 |  | 0 | Com | Any | HVAC | SpaceHeat | WaterHtg_eq | Boiler_AF |  | HVAC-Blr | Hot water boiler,< 300 kBtuh; Pre-2005: 80.0 Et, No reset 2006 - 2009: 80.0 Et, OA Reset from 140 to 165 F 2010 - 2013: 80.0 Et, OA Reset from 140 to 165 F 2014 - 2015: 82.0 Et, OA Reset from 140 to 165 F | Hot water boiler (< 300 kBtuh, 82.0 AFUE, OA Reset from 140 to 165 F) | Hot water boiler (< 300 kBtuh, 84.5 AFUE, OA Reset from 140 to 165 F) |  |  |  | Available |  | 0 | 0 |  | ErRobNc |  | HVAC-Blr |  | None | 2020-01-01 | [6 empty] | Standard |  | 1 | 1 | 0 | Deemed Ex Ante Team |  |  |  | Updated to indicate claim/filing status
2020 | RE-RefgFrz-TM_VLarge-Tier1 | Refrigerator-freezers - automatic defrost with top-mounted freezer without an automatic icemaker, Size Range: Very large (over 23 cu. ft.), Energy Star (10% less than Code Maximum) | DEER2020 | D20 v1 | 2020-11-24 16:30 | Res-Refg-dKWH-Cond | DEER | Scaled | Delta | 48 | 56.6 | None |  | 0 |  | 1 | Res | Any | AppPlug | Refrig | Ref_Storage | RefrigFrz | RefgFrz-TM_VLarge-Tier1 | Appl-ESRefg |  |  |  |  | RefgFrz-TM_VLarge-Code | RefgFrz-TM_VLarge-Tier1 | Available |  | 0 | 0 |  | RobNc | RefgFrz-TM_VLarge-Code | Appl-ESRefg |  | None | 2020-01-01 | [6 empty] | Standard |  | 1 | 1 | 0 | Deemed Ex Ante Team |  |  |  | Updated to indicate claim/filing status
2020 | Furnace-Pkg-AFUE98 | Efficient Packaged Gas Furnace (Weatherized) - AFUE 98 | DEER2020 | D20v1 | 2020-11-24 16:30 | Furnace-Pkg-AFUE98 | DEER | Standard | None |  |  | None |  | 0 |  | 0 | Com | Any | HVAC | SpaceHeat | SpaceHtg_eq | GasFurnace |  | HVAC-Frnc | Packaged Furnace (Weatherized) 80 AFUE | Packaged Furnace (Weatherized) 81 AFUE | Packaged Furnace (Weatherized) 98 AFUE, with standard efficiency supply fan motor |  |  |  | Available |  | 0 | 0 |  | ErRobNc |  | HVAC-Frnc |  | None | 2020-01-01 | [6 empty] | Standard |  | 1 | 1 | 0 | Deemed Ex Ante Team |  |  |  | Updated to indicate claim/filing status
2020 | NG-HVAC-Blr-HW-gt2500kBtuh-94p0Et-CndReset | Hot water boiler (> 2500 kBtuh, 94.0 Et, condensing, load reset from 115 to 140 F) | DEER2020 | D20v1 | 2020-11-24 16:30 | NG-HVAC-Blr-HW-gt2500kBtuh-94p0Et-CndReset | DEER | Standard | None | 0 | 0 | None |  | 0 |  | 0 | Com | Any | HVAC | SpaceHeat | WaterHtg_eq | Boiler_Et |  | HVAC-Blr | Hot water boiler,> 2500 kBtuh; Pre-2005: 75.0 Et, No reset 2006 - 2009: 75.0 Et, OA Reset from 140 to 165 F 2010 - 2013: 75.0 Et, OA Reset from 140 to 165 F 2014 - 2015: 80.0 Et, OA Reset from 140 to 165 F | Hot water boiler (> 2500 kBtuh, 80.0 Et, 82.0Ec, OA Reset from 140 to 165 F) | Hot water boiler (> 2500 kBtuh, 94.0 Et, condensing, load reset from 115 to 140 F) |  |  |  | Available | measure results not correct from DOE2 | 0 | 0 |  | ErRobNc |  | HVAC-Blr |  | None | 2020-01-01 | [6 empty] | Standard |  | 1 | 1 | 0 | Deemed Ex Ante Team |  |  |  | Updated to indicate claim/filing status
2020 | RE-RefgFrz-TM-Ice_Mini-Tier1 | Refrigerator-freezers - automatic defrost with top-mounted freezer with an automatic icemaker without through-the-door ice service, Size Range: Very Small (<13 cu. ft.), Energy Star (10% less than Code Maximum) | DEER2020 | D20 v1 | 2020-11-24 16:30 | Res-Refg-dKWH-Cond | DEER | Scaled | Delta | 42 | 49.6 | None |  | 0 |  | 1 | Res | Any | AppPlug | Refrig | Ref_Storage | RefrigFrz | RefgFrz-TM-Ice_Mini-Tier1 | Appl-ESRefg |  |  |  |  | RefgFrz-TM-Ice_Mini-Code | RefgFrz-TM-Ice_Mini-Tier1 | Available |  | 0 | 0 |  | RobNc | RefgFrz-TM-Ice_Mini-Code | Appl-ESRefg |  | None | 2020-01-01 | [6 empty] | Standard |  | 1 | 1 | 0 | Deemed Ex Ante Team |  |  |  | Updated to indicate claim/filing status
2020 | RB-Appl-EffCW-med-ElecDHW-GasCDryer-Tier3-Top | Clothes washer, Top loading, Elec DHW, GasDryer, Tier3, IMEF >= 2.76, IWF <= 3.2 | DEER2020 | D20v1 | 2020-11-24 16:30 | Appl-CW-Top-ElecDHW-GasDry-Tier3 | DEER | Standard | None |  |  | None |  | 0 |  | 0 | Res | Any | AppPlug | Laundry | Clean_equip | ClothesWash |  | Appl-EffCW | Clothes washer, Top loading, Elec DHW, GasDryer, Standard, IMEF = 1.08, IWF <= 9.4 | Clothes washer, Top loading, Elec DHW, GasDryer, Standard, IMEF = 1.57, IWF <= 6.5 | Clothes washer, Top loading, Elec DHW, GasDryer, Tier3, IMEF = 2.76, IWF <= 3.2 |  |  |  | Available |  | 0 | 0 |  | RobNc |  | Appl-EffCW |  | None | 2020-01-01 | [6 empty] | Component |  | 1 | 1 | 0 | Deemed Ex Ante Team |  |  |  | Updated to indicate claim/filing status
2020 | RB-Appl-EffCW-med-GasDHW-ElecCDryer-Tier3-Top | Clothes washer, Top loading, Gas DHW, ElecDryer, Tier3, IMEF > 2.76, IWF <= 3.2 | DEER2020 | D20v1 | 2020-11-24 16:30 | Appl-CW-Top-GasDHW-ElecDry-Tier3 | DEER | Standard | None |  |  | None |  | 0 |  | 0 | Res | Any | AppPlug | Laundry | Clean_equip | ClothesWash |  | Appl-EffCW | Clothes washer, Top loading, Gas DHW, ElecDryer, Standard, IMEF = 1.08, IWF <= 9.4 | Clothes washer, Top loading, Gas DHW, ElecDryer, Standard, IMEF = 1.57, IWF <= 6.5 | Clothes washer, Top loading, Gas DHW, ElecDryer, Tier3, IMEF = 2.76, IWF <= 3.2 |  |  |  | Available |  | 0 | 0 |  | RobNc |  | Appl-EffCW |  | None | 2020-01-01 | [6 empty] | Component |  | 1 | 1 | 0 | Deemed Ex Ante Team |  |  |  | Updated to indicate claim/filing status
2020 | RB-Appl-EffCW-med-Tier2-Front | Clothes washer, Front loading, Weighted Fuel Type, Tier2, IMEF = 2.74 to < 2.92, IWF <= 3.2 | DEER2020 | D20v1 | 2022-05-18 12:07 | Appl-CW-Front-Tier2 | DEER | Standard | None |  |  | None |  | 0 |  | 0 | Res | Any | AppPlug | Laundry | Clean_equip | ClothesWash |  | Appl-EffCW | Clothes washer, Front loading, Weighted Fuel Types, Standard, IMEF =1.79, IWF < 4.8 | Clothes washer, Front loading, Weighted Fuel Types, Standard, IMEF =1.84, IWF < 4.7 | Clothes washer, Front loading, Weighted Fuel Types, Tier2, IMEF = 2.74, IWF <= 3.2 |  |  |  | Available |  | 0 | 0 |  | RobNc |  | Appl-EffCW |  | None | 2020-01-01 | 2022-12-31 | [5 empty] | Standard |  | 1 | 1 | 0 | Deemed Ex Ante Team |  |  |  | Expired measure
2020 | RB-Appl-EffCW-med-Tier1-Top | Clothes washer, Top loading, Weighted Fuel Type, Tier1, IMEF = 2.06 to < 2.32, IWF <= 4.3 | DEER2020 | D20v1 | 2022-05-18 12:07 | Appl-CW-Top-Tier1 | DEER | Standard | None |  |  | None |  | 0 |  | 0 | Res | Any | AppPlug | Laundry | Clean_equip | ClothesWash |  | Appl-EffCW | Clothes washer, Top loading, Weighted Fuel Types, Standard, IMEF = 1.08, IWF <= 9.4 | Clothes washer, Top loading, Weighted Fuel Types, Standard, IMEF = 1.29, IWF <= 8.4 | Clothes washer, Top loading, Weighted Fuel Types, Tier1, IMEF = 2.06, IWF <= 4.3 |  |  |  | Available |  | 0 | 0 |  | RobNc |  | Appl-EffCW |  | None | 2020-01-01 | 2022-12-31 | [5 empty] | Standard |  | 1 | 1 | 0 | Deemed Ex Ante Team |  |  |  | Expired measure
872 | NE-HVAC-airHP-Pkg-55to65kBtuh-17p0seer-9p0hspf | Commercial SEER-rated Packaged Heat Pumps, Size Range: 55 - 65 kBTU/h, SEER = 17 (HSPF = 9.0), EIR = 0.223, Fan W/CFM = 0.27, two-speed fan, with Econo | DEER2015 | D15 v1.0 | 2020-11-24 16:30 | NE-HVAC-airHP-Pkg-55to65kBtuh-17p0seer-9p0hspf | DEER | Standard | None |  |  | None |  | 0 |  | 0 | Com | Any | HVAC | HeatCool | dxHP_equip | pkgSEER | dxHP-Com-Pkg-55to65kBTUh-SEER-17.0 | HVAC-airHP | Com SEER-Rated Pkg HP, 18-65 kBTU/h; pre-2001: SEER = 10 (HSPF = 7.1), one-speed fan, no Econo; post-2001: SEER = 13 (HSPF = 8.2), one-speed fan, no Econo; 2014: SEER = 14 (HSPF = 8), two-speed fan, w/Econo | Commercial SEER-rated Packaged Heat Pumps, Size Range: 55 - 65 kBTU/h, SEER = 14 (HSPF = 8.0), EIR = 0.27, Fan W/CFM = 0.29, two-speed fan, with Econo | Commercial SEER-rated Packaged Heat Pumps, Size Range: 55 - 65 kBTU/h, SEER = 17 (HSPF = 9.0), EIR = 0.223, Fan W/CFM = 0.27, two-speed fan, with Econo |  | dxHP-Com-Pkg-55to65kBTUh-SEER-14.0 | dxHP-Com-Pkg-55to65kBTUh-SEER-17.0 | Available |  | 0 | 0 |  | ErRobNc | dxHP-Com-Pkg-55to65kBTUh-SEER-14.0 | HVAC-airHP |  | None | 2015-01-01 | 2016-12-31 | DEER |  |  |  |  | Standard |  | 1 | 1 | 0 | Deemed Ex Ante Team |  |  |  | Updated to indicate claim/filing status
2020 | RB-BS-CeilIns-VintR-AddR30 | Ceiling - Add R-30 batts on top of vintage-specific existing insulation | DEER2020 | D20v1 | 2020-11-24 16:30 | RB-BS-CeilIns-VintR-AddR30 | DEER | Standard | None |  |  | None |  | 0 |  | 0 | Res | Any | BldgEnv | Opaque | BldgShell | AttBatIns |  | BS-CeilIns | Per prototype description | Overall ceiling U-factor based on climate zone | Ceiling - Add R-30 batts on top of vintage-specific existing insulation |  |  |  | Available |  | 0 | 0 |  | ROB |  | BS-CeilIns |  | None | 2020-01-01 | [6 empty] | Standard |  | 1 | 1 | 0 | Deemed Ex Ante Team |  |  |  | Updated to indicate claim/filing status
2020 | RE-RefgFrz-TM-Ice_VLarge-Tier2 | Refrigerator-freezers - automatic defrost with top-mounted freezer with an automatic icemaker without through-the-door ice service, Size Range: Very large (over 23 cu. ft.), 30% less than Code Maximum | DEER2020 | D20 v1 | 2020-11-24 16:30 | Res-Refg-dKWH-Cond | DEER | Scaled | Delta | 170 | 201 | None |  | 0 |  | 1 | Res | Any | AppPlug | Refrig | Ref_Storage | RefrigFrz | RefgFrz-TM-Ice_VLarge-Tier2 | Appl-ESRefg |  |  |  |  | RefgFrz-TM-Ice_VLarge-Code | RefgFrz-TM-Ice_VLarge-Tier2 | Available |  | 0 | 0 |  | RobNc | RefgFrz-TM-Ice_VLarge-Code | Appl-ESRefg |  | None | 2020-01-01 | [6 empty] | Standard |  | 1 | 1 | 0 | Deemed Ex Ante Team |  |  |  | Updated to indicate claim/filing status
2020 | RE-RefgFrz-TM-Ice_VLarge-Tier1 | Refrigerator-freezers - automatic defrost with top-mounted freezer with an automatic icemaker without through-the-door ice service, Size Range: Very large (over 23 cu. ft.), Energy Star (10% less than Code Maximum) | DEER2020 | D20 v1 | 2020-11-24 16:30 | Res-Refg-dKWH-Cond | DEER | Scaled | Delta | 57 | 67.3 | None |  | 0 |  | 1 | Res | Any | AppPlug | Refrig | Ref_Storage | RefrigFrz | RefgFrz-TM-Ice_VLarge-Tier1 | Appl-ESRefg |  |  |  |  | RefgFrz-TM-Ice_VLarge-Code | RefgFrz-TM-Ice_VLarge-Tier1 | Available |  | 0 | 0 |  | RobNc | RefgFrz-TM-Ice_VLarge-Code | Appl-ESRefg |  | None | 2020-01-01 | [6 empty] | Standard |  | 1 | 1 | 0 | Deemed Ex Ante Team |  |  |  | Updated to indicate claim/filing status
2020 | RB-BS-CeilIns-VintR-ToR50 | Ceiling - Increase vintage specific insulation levels to R-50 by adding batts on top of vintage-specific existing insulation | DEER2020 | D20v1 | 2020-11-24 16:30 | CeilIns-VintR-R50 | DEER | Standard | None |  |  | None |  | 0 |  | 0 | Res | Any | BldgEnv | Opaque | BldgShell | AttBatIns |  | BS-CeilIns | Per prototype description | Overall ceiling U-factor based on climate zone | Ceiling - Add batt insulation on top of vintage-specific existing insulation to R-50 |  |  |  | Available |  | 0 | 0 |  | ROB |  | BS-CeilIns |  | None | 2020-01-01 | [6 empty] | Standard |  | 1 | 1 | 0 | Deemed Ex Ante Team |  |  |  | Updated to indicate claim/filing status
2020 | Res-GasFurnace-AFUE91 | Efficient Residential Gas Furnace - AFUE 91 | DEER2020 | D20v1 | 2020-11-24 16:30 | Res-GasFurnace-AFUE91 | DEER | Standard | None |  |  | None |  | 0 |  | 0 | Res | Any | HVAC | SpaceHeat | SpaceHtg_eq | GasFurnace |  | HV-EffFurn | Furnace AFUE 80 | Furnace AFUE 80 | Efficient Residential Gas Furnace - AFUE 91 |  |  |  | Available |  | 0 | 0 |  | ErRobNc |  | HV-EffFurn |  | None | 2020-01-01 | [6 empty] | Standard |  | 1 | 1 | 0 | Deemed Ex Ante Team |  |  |  | Updated to indicate claim/filing status
2020 | Res-GasFurnace-AFUE92 | Efficient Residential Gas Furnace - AFUE 92 | DEER2020 | D20v1 | 2020-11-24 16:30 | Res-GasFurnace-AFUE92 | DEER | Standard | None |  |  | None |  | 0 |  | 0 | Res | Any | HVAC | SpaceHeat | SpaceHtg_eq | GasFurnace |  | HV-EffFurn | Furnace AFUE 80 | Furnace AFUE 80 | Efficient Residential Gas Furnace - AFUE 92 |  |  |  | Available |  | 0 | 0 |  | ErRobNc |  | HV-EffFurn |  | None | 2020-01-01 | [6 empty] | Standard |  | 1 | 1 | 0 | Deemed Ex Ante Team |  |  |  | Updated to indicate claim/filing status
2020 | RE-RefgFrz-SM_Mini-Tier2 | Refrigerator-freezers - automatic defrost with side-mounted freezer without an automatic icemaker, Size Range: Very Small (<13 cu. ft.), 30% less than Code Maximum | DEER2020 | D20 v1 | 2020-11-24 16:30 | Res-Refg-dKWH-Cond | DEER | Scaled | Delta | 125 | 148 | None |  | 0 |  | 1 | Res | Any | AppPlug | Refrig | Ref_Storage | RefrigFrz | RefgFrz-SM_Mini-Tier2 | Appl-ESRefg |  |  |  |  | RefgFrz-SM_Mini-Code | RefgFrz-SM_Mini-Tier2 | Available |  | 0 | 0 |  | RobNc | RefgFrz-SM_Mini-Code | Appl-ESRefg |  | None | 2020-01-01 | [6 empty] | Standard |  | 1 | 1 | 0 | Deemed Ex Ante Team |  |  |  | Updated to indicate claim/filing status
147 | Res-GasFurnace-AFUE91 | Efficient Residential Gas Furnace - AFUE 91 | DEER2014 | D14 | 2020-11-24 16:30 | Res-Furnace-dHIR | DEER | Scaled | Delta | 0.138 | 0.147 | None |  | 0 |  | 0 | Res | Any | HVAC | SpaceHeat | SpaceHtg_eq | GasFurnace |  | HV-EffFurn | Furnace AFUE 78 | Furnace AFUE 80 | Efficient Residential Gas Furnace - AFUE 91 |  |  |  | Available | scaled based on deltaHIR, impacts based on RG-HV-EffFurn-96AFUE with Updated code baseline | 0 | 0 | June 2017 DEER Update - Expired due to modified measure definition | ErRobNc |  | HV-EffFurn |  | DEER1314 | 2013-01-01 | 2016-12-31 | InEA_same |  |  |  |  | Standard |  | 1 | 1 | 0 | Deemed Ex Ante Team |  |  |  | Updated to indicate claim/filing status
9100 | D03-309 | Ref Warehse, Floating Head Pressure, Variable Setpt & Speed (evap-cooled) | DEER2005 | D05 v2.01 | 2020-11-24 16:30 | D03-309 | DEER | Standard | None |  |  | None |  | 0 |  | 0 | Com | Any | ProcRefrig | ProdStore | Chiller | RefWareCool |  |  | SST controlled to vintage-dependent fixed setpoint, cycling condenser fans | SST controlled to 85degF fixed setpoint | Control SCT to wetbulb + 9degF TD, 70degF min, backflood setpt of 68degF, var-spd cond |  |  |  | Available |  | 0 | 0 |  | ErRobNc |  |  | D03-309 | None | 2013-01-01 | 2019-12-31 | DEER |  |  |  |  | Standard |  | 1 | 1 | 0 | Deemed Ex Ante Team |  |  |  | Updated to indicate claim/filing status
2021 | NE-WtrHt-FuelSub-SmlStrg-HP-lte6kW-rep40G-MD-3p31UEF-50g | Efficient water heater: 50-gallon electric heat pump water heater (UEF = 3.31) replaces code/standard 40-gallon medium-draw gas storage water heater (UEF = 0.58) | DEER2021 | DEER-WaterHeater-Calculator v.4.2 | 2022-02-09 11:53 | NE-WtrHt-FuelSub-SmlStrg-HP-lte6kW-rep40G-MD-3p31UEF-50g | Deem-DEER-FuelSub | Standard | None | 0 | 0 | None |  | 0 |  | 1 | Com | Any | SHW | Heating | WaterHtg_eq | HP_UEF |  | WtrHt-HtPmp | 40-gallon Gas storage water heater. EF/TE varies by vintage | 40-gallon medium-draw gas storage water heater (UEF = 0.58) | 50-gallon electric heat pump water heater (UEF = 3.31) | Varies by vintage | Stor_UEF-Gas-040gal-MD-0.58UEF | Stor_UEF-ElecHP-050gal-3.31UEF | Available |  | 0 | 0 |  |  |  | WtrHt-HtPmp |  | None | 2021-01-01 | 2022-12-31 | [5 empty] | Standard |  | 1 | 1 | 0 | Deemed Ex Ante Team |  |  |  | Corrected MeasImpactType to 'Deem-DEER-FuelSub' from 'DEER'.
67 | NE-HVAC-airHP-Split-55to64kBtuh-14p5seer-8p5hspf | Split HP SEER = 14.0 (55-64 kBTUh), EER = 12.00, HSPF = 8.50, COP = 3.74; w/Econo; 2-spd Fan | DEER2014 | D13 v1.0 | 2020-11-24 16:30 | NE-HVAC-airHP-Split-55to64kBtuh-14p5seer-8p5hspf | DEER | Standard | None | 0 | 0 | None |  | 0 |  | 0 | Com | Any | HVAC | HeatCool | dxHP_equip | spltSEER |  | HVAC-airHP | Split HP (55-64 kBtuh) SEER and HSPF based on vintage | Split HP SEER = 13.0 (55-64 kbtuh), EER = 11.07, HSPF = 7.7, COP = 3.28; w/Econo; 2-spd Fan | Split HP SEER = 14.0 (55-64 kbtuh), EER = 12.00, HSPF = 8.50, COP = 3.74; w/Econo; 2-spd Fan |  |  |  | Available |  | 0 | 0 |  | ErRobNc |  | HVAC-airHP |  | None | 2014-07-01 | 2014-12-31 | DEER |  |  |  |  | Standard |  | 1 | 1 | 0 | Deemed Ex Ante Team |  |  |  | Updated to indicate claim/filing status
2020 | RB-BS-CeilIns-VintR-AddR19 | Ceiling - Add R-19 batts on top of vintage-specific existing insulation | DEER2020 | D20v1 | 2020-11-24 16:30 | RB-BS-CeilIns-VintR-AddR19 | DEER | Standard | None |  |  | None |  | 0 |  | 0 | Res | Any | BldgEnv | Opaque | BldgShell | AttBatIns |  | BS-CeilIns | Per prototype description | Overall ceiling U-factor based on climate zone | Ceiling - Add R-19 batts on top of vintage-specific existing insulation |  |  |  | Available |  | 0 | 0 |  | ROB |  | BS-CeilIns |  | None | 2020-01-01 | [6 empty] | Standard |  | 1 | 1 | 0 | Deemed Ex Ante Team |  |  |  | Updated to indicate claim/filing status
148 | Res-GasFurnace-AFUE92 | Efficient Residential Gas Furnace - AFUE 92 | DEER2014 | D14 | 2020-11-24 16:30 | Res-Furnace-dHIR | DEER | Scaled | Delta | 0.151 | 0.16 | None |  | 0 |  | 0 | Res | Any | HVAC | SpaceHeat | SpaceHtg_eq | GasFurnace |  | HV-EffFurn | Furnace AFUE 78 | Furnace AFUE 80 | Efficient Residential Gas Furnace - AFUE 92 |  |  |  | Available | scaled based on deltaHIR, impacts based on RG-HV-EffFurn-96AFUE with Updated code baseline | 0 | 0 | June 2017 DEER Update - Expired due to modified measure definition | ErRobNc |  | HV-EffFurn | RG-HV-EffFurn-92AFUE (D11 v4.00) | DEER1314 | 2013-01-01 | 2016-12-31 | InEA_same |  |  |  |  | Standard |  | 1 | 1 | 0 | Deemed Ex Ante Team |  |  |  | Updated to indicate claim/filing status
149 | Res-GasFurnace-AFUE93 | Efficient Residential Gas Furnace - AFUE 93 | DEER2014 | D14 | 2020-11-24 16:30 | Res-Furnace-dHIR | DEER | Scaled | Delta | 0.164 | 0.173 | None |  | 0 |  | 0 | Res | Any | HVAC | SpaceHeat | SpaceHtg_eq | GasFurnace |  | HV-EffFurn | Furnace AFUE 78 | Furnace AFUE 80 | Efficient Residential Gas Furnace - AFUE 93 |  |  |  | Available | scaled based on deltaHIR, impacts based on RG-HV-EffFurn-96AFUE with Updated code baseline | 0 | 0 | June 2017 DEER Update - Expired due to modified measure definition | ErRobNc |  | HV-EffFurn |  | DEER1314 | 2013-01-01 | 2016-12-31 | InEA_same |  |  |  |  | Standard |  | 1 | 1 | 0 | Deemed Ex Ante Team |  |  |  | Updated to indicate claim/filing status
150 | Res-GasFurnace-AFUE94 | Efficient Residential Gas Furnace - AFUE 94 | DEER2014 | D14 | 2020-11-24 16:30 | Res-Furnace-dHIR | DEER | Scaled | Delta | 0.176 | 0.185 | None |  | 0 |  | 0 | Res | Any | HVAC | SpaceHeat | SpaceHtg_eq | GasFurnace |  | HV-EffFurn | Furnace AFUE 78 | Furnace AFUE 80 | Efficient Residential Gas Furnace - AFUE 94 |  |  |  | Available | scaled based on deltaHIR, impacts based on RG-HV-EffFurn-96AFUE with Updated code baseline | 0 | 0 | June 2017 DEER Update - Expired due to modified measure definition | ErRobNc |  | HV-EffFurn | RG-HV-EffFurn-94AFUE (D11 v4.00) | DEER1314 | 2013-01-01 | 2016-12-31 | InEA_same |  |  |  |  | Standard |  | 1 | 1 | 0 | Deemed Ex Ante Team |  |  |  | Updated to indicate claim/filing status
22 | Grnhs-Shell-Tcurt_to_LIR_Tcurt | Infrared film applied to bare double-poly roofs; greenhouse includes heat curtain | DEER2011 | D11 v4.00 | 2020-11-24 16:30 | Grnhs-Shell-Tcurt_to_LIR_Tcurt | DEER | Standard | None |  |  | None |  | 0 |  | 0 | Ag | Any | BldgEnv | Fenestration | Fenest | WinFilm |  | Agr-Irfilm | bare double-poly roofs, heat curtain |  | Infrared film applied to roof |  |  | Grnhs-Shell-LowIR_ThermCurt | Available |  | 0 | 0 |  | RobNc |  | Agr-IrFilm |  | None | 2013-01-01 | 2019-12-31 | DEER |  |  |  |  | Standard |  | 1 | 1 | 0 | Deemed Ex Ante Team |  |  |  | Updated to indicate claim/filing status
151 | Res-GasFurnace-AFUE95 | Efficient Residential Gas Furnace - AFUE 95 | DEER2014 | D14 | 2020-11-24 16:30 | Res-Furnace-dHIR | DEER | Scaled | Delta | 0.189 | 0.198 | None |  | 0 |  | 0 | Res | Any | HVAC | SpaceHeat | SpaceHtg_eq | GasFurnace |  | HV-EffFurn | Furnace AFUE 78 | Furnace AFUE 80 | Efficient Residential Gas Furnace - AFUE 95 |  |  |  | Available | scaled based on deltaHIR, impacts based on RG-HV-EffFurn-96AFUE with Updated code baseline | 0 | 0 | June 2017 DEER Update - Expired due to modified measure definition | ErRobNc |  | HV-EffFurn |  | DEER1314 | 2013-01-01 | 2016-12-31 | InEA_same |  |  |  |  | Standard |  | 1 | 1 | 0 | Deemed Ex Ante Team |  |  |  | Updated to indicate claim/filing status
2020 | RE-RefgFrz-TM_Mini-Tier1 | Refrigerator-freezers - automatic defrost with top-mounted freezer without an automatic icemaker, Size Range: Very Small (<13 cu. ft.), Energy Star (10% less than Code Maximum) | DEER2020 | D20 v1 | 2020-11-24 16:30 | Res-Refg-dKWH-Cond | DEER | Scaled | Delta | 34 | 40.1 | None |  | 0 |  | 1 | Res | Any | AppPlug | Refrig | Ref_Storage | RefrigFrz | RefgFrz-TM_Mini-Tier1 | Appl-ESRefg |  |  |  |  | RefgFrz-TM_Mini-Code | RefgFrz-TM_Mini-Tier1 | Available |  | 0 | 0 |  | RobNc | RefgFrz-TM_Mini-Code | Appl-ESRefg |  | None | 2020-01-01 | [6 empty] | Standard |  | 1 | 1 | 0 | Deemed Ex Ante Team |  |  |  | Updated to indicate claim/filing status
2021 | NE-WtrHt-SmlStrg-HP-lte6kW-rep30G-MD-3p09UEF-50g | Efficient water heater: 50-gallon electric heat pump water heater (UEF = 3.09) replaces code/standard 30-gallon medium-draw electric storage water heater (UEF = 0.92) | DEER2021 | DEER-WaterHeater-Calculator v.4.2 | 2022-02-09 11:53 | NE-WtrHt-SmlStrg-HP-lte6kW-rep30G-MD-3p09UEF-50g | Deem-DEER | Standard | None | 0 | 0 | None |  | 0 |  | 1 | Com | Any | SHW | Heating | WaterHtg_eq | HP_UEF |  | WtrHt-HtPmp | 30-gallon Elec storage water heater. EF/TE varies by vintage | 30-gallon medium-draw electric storage water heater (UEF = 0.92) | 50-gallon electric heat pump water heater (UEF = 3.09) | Varies by vintage | Stor_UEF-Elec-030gal-MD-0.92UEF | Stor_UEF-ElecHP-050gal-3.09UEF | Available |  | 0 | 0 |  |  |  | WtrHt-HtPmp |  | None | 2021-01-01 | 2022-12-31 | [5 empty] | Standard |  | 1 | 1 | 0 | Deemed Ex Ante Team |  |  |  | Corrected MeasImpactType to 'Deem-DEER' from 'DEER'.
2020 | Furnace-Pkg-AFUE97-ECM-lt65kBtuh | Efficient Packaged Gas Furnace (Weatherized) - AFUE 97 with ECM supply fan motor | DEER2020 | D20v1 | 2020-11-24 16:30 | Furnace-Pkg-AFUE97-ECM-lt65kBtuh | DEER | Standard | None |  |  | None |  | 0 |  | 0 | Com | Any | HVAC | SpaceHeat | SpaceHtg_eq | GasFurnace |  | HVAC-Frnc | Packaged Furnace (Weatherized) 80 AFUE | Packaged Furnace (Weatherized) 81 AFUE | Packaged Furnace (Weatherized) 97 AFUE, with ECM supply fan motor |  |  |  | Available |  | 0 | 0 |  | ErRobNc |  | HVAC-Frnc |  | None | 2020-01-01 | [6 empty] | Standard |  | 1 | 1 | 0 | Deemed Ex Ante Team |  |  |  | Updated to indicate claim/filing status
1460 | C-In-LED-CanRet(8w)-dWP11 | Commercial Indoor General Lighting: LED Lamp replaces pre-existing standard lighting Wattage. Measure includes Code case. Impacts: CFL-based HOU (varies by BldgType) | DEER2016 | Disposition | 2020-11-24 16:30 | Com-Iltg-dWatt-CFL_OSbldg | NonDEER | Scaled | BaseRatio |  |  | None |  | 0 |  | 1 | Com | Any | Lighting | InGen-CFL | Ltg_Lamp | LED_lamp |  | ILtg-Com-LED-20000hr | LED PAR30 Basecase, Total Watts = 2.34 x Msr Watts | LED PAR30 Basecase, Total Watts = 2.34 x Msr Watts | LED Lamp: CanRet, 8 Watts, non-dimmable | LEDratio0234 | LEDratio0234 | LED-CanRet(8w) | Available |  |  |  | 2018Phase1ScrewInLampDisposition | RobNc |  |  |  |  | 2018-07-01 | 2019-12-31 | NotInEA |  |  |  |  | Standard | Expires 12/31/2019 due to DEER2020 revised impacts and peak demand definition | 1 | 1 | 0 | Deemed Ex Ante Team |  | Expires 12/31/2019 due to DEER2020 revised impacts and peak demand definition |  | Updated to indicate claim/filing status
9069 | D03-083 | H.E. Evap/Water-Cooled Pkg A/C >=65k | DEER2005 | D05 v2.01 | 2020-11-24 16:30 | D03-083 | DEER | Standard | None |  |  | None |  | 0 |  | 0 | Com | Any | HVAC | SpaceCool | dxAC_equip | pkgEER |  |  | Water-cooled packaged system (10.50 EER (based on vintage)), econo based on vintage | T24 minimum: 10.1 EER Water-Cooled Package Air Conditioner | 14 EER Water-Cooled Package Air Conditioner |  |  |  | Available |  | 0 | 0 |  | ErRobNc |  |  | D03-083 | None | 2013-01-01 | 2019-12-31 | DEER |  |  |  |  | Standard |  | 1 | 1 | 0 | Deemed Ex Ante Team |  |  |  | Updated to indicate claim/filing status
2020 | RE-RefgFrz-BM-TTD_Mini-Tier1 | Refrigerator-freezer - automatic defrost with bottom-mounted freezer with through-the-door ice service, Size Range: Very Small (<13 cu. ft.), Energy Star (10% less than Code Maximum) | DEER2020 | D20 v1 | 2020-11-24 16:30 | Res-Refg-dKWH-Cond | DEER | Scaled | Delta | 60 | 70.8 | None |  | 0 |  | 1 | Res | Any | AppPlug | Refrig | Ref_Storage | RefrigFrz | RefgFrz-BM-TTD_Mini-Tier1 | Appl-ESRefg |  |  |  |  | RefgFrz-BM-TTD_Mini-Code | RefgFrz-BM-TTD_Mini-Tier1 | Available |  | 0 | 0 |  | RobNc | RefgFrz-BM-TTD_Mini-Code | Appl-ESRefg |  | None | 2020-01-01 | [6 empty] | Standard |  | 1 | 1 | 0 | Deemed Ex Ante Team |  |  |  | Updated to indicate claim/filing status
2020 | RE-RefgFrz-SM-TTD_Large-Tier1 | Refrigerator-freezers - automatic defrost with side-mounted freezer with through-the-door ice service, Size Range: Large (21 to 23 cu. ft.), Energy Star (10% less than Code Maximum) | DEER2020 | D20 v1 | 2020-11-24 16:30 | Res-Refg-dKWH-Cond | DEER | Scaled | Delta | 67 | 79.1 | None |  | 0 |  | 1 | Res | Any | AppPlug | Refrig | Ref_Storage | RefrigFrz | RefgFrz-SM-TTD_Large-Tier1 | Appl-ESRefg |  |  |  |  | RefgFrz-SM-TTD_Large-Code | RefgFrz-SM-TTD_Large-Tier1 | Available |  | 0 | 0 |  | RobNc | RefgFrz-SM-TTD_Large-Code | Appl-ESRefg |  | None | 2020-01-01 | [6 empty] | Standard |  | 1 | 1 | 0 | Deemed Ex Ante Team |  |  |  | Updated to indicate claim/filing status
2020 | Furnace-Pkg-AFUE95 | Efficient Packaged Gas Furnace (Weatherized) - AFUE 95 | DEER2020 | D20v1 | 2020-11-24 16:30 | Furnace-Pkg-AFUE95 | DEER | Standard | None |  |  | None |  | 0 |  | 0 | Com | Any | HVAC | SpaceHeat | SpaceHtg_eq | GasFurnace |  | HVAC-Frnc | Packaged Furnace (Weatherized) 80 AFUE | Packaged Furnace (Weatherized) 81 AFUE | Packaged Furnace (Weatherized) 95 AFUE, with standard efficiency supply fan motor |  |  |  | Available |  | 0 | 0 |  | ErRobNc |  | HVAC-Frnc |  | None | 2020-01-01 | [6 empty] | Standard |  | 1 | 1 | 0 | Deemed Ex Ante Team |  |  |  | Updated to indicate claim/filing status
2023 | NE-HVAC-Chlr-WtrCldScrewChlr-lt75tons-0.663kwpton-0.425IPLV-VarSpd | Water Cooled Variable Speed Screw Chiller (< 75 tons, 0.663 Max kW/ton, 0.425 Max IPLV) | DEER2023 | D23 v0 | 2022-06-03 13:44 | NE-HVAC-Chlr-WtrCldScrewChlr-lt75tons-0.663kwpton-0.425IPLV-VarSpd | Deem-DEER | Standard | None | 0 | 0 | None |  | 0 |  | 1 | Com | Any | HVAC | SpaceCool | Chiller | WtrCldScrewChlr |  | HVAC-Chlr | Water Cooled Variable Speed Screw Chiller (<75 tons, 0.780 kW/ton, 0.500 IPLV) | Water Cooled Variable Speed Screw Chiller (<75 tons, 0.780 kW/ton, 0.500 IPLV) | Water Cooled Variable Speed Screw Chiller (<75 tons, 0.663 kW/ton, 0.425 IPLV) | Std-WtrCldScrewChlr-lt75tons-0.780kWpton-0.500IPLV-VarSpd | Std-WtrCldScrewChlr-lt75tons-0.780kWpton-0.500IPLV-VarSpd | Msr-WtrCldScrewChlr-lt75tons-0.663kWpton-0.425IPLV-VarSpd | Available |  | 0 | 0 |  |  |  | HVAC-Chlr |  |  | 2023-01-01 | [6 empty] | Standard |  | 1 | 1 | 0 | Deemed Ex Ante Team | 2022-05-20 15:43 | Simulated using CZ2022 weather data | Deemed Ex Ante Team | Corrected EnergyImpactID
2020 | NE-HVAC-airHP-SpltPkg-65to134kBtuh-11p5eer-3p4cop | Commercial EER-rated Heat Pumps, Size Range: 65 - 135 kBTU/h, EER = 11.5, COP = 3.4; w/Econo; 2-spd Fan | DEER2020 | D20v1 | 2020-11-24 16:30 | NE-HVAC-airHP-SpltPkg-65to134kBtuh-11p5eer-3p4cop | DEER | Standard | None |  |  | None |  | 0 |  | 0 | Com | Any | HVAC | HeatCool | dxHP_equip | pkgEER |  | HVAC-airHP | Pkg HP (65-135 kBtuh) EER and COP based on vintage | Pkg HP EER = 10.8 (65-135 kBtuh), COP = 3.3; w/Econo; 2-spd Fan | Pkg HP EER = 11.5 (65-109 kBtuh), COP = 3.4; w/Econo; 2-spd Fan |  |  |  | Available |  | 0 | 0 |  | ErRobNc |  | HVAC-airHP |  | None | 2020-01-01 | [6 empty] | Standard |  | 1 | 1 | 0 | Deemed Ex Ante Team |  |  |  | Updated to indicate claim/filing status
2020 | NE-HVAC-VarRefgHP-11.25to14ton-15.7EER | Heat pump VRF system, 11.25to14ton Tier 2, 15.7 EER | DEER2020 | D20v1 | 2020-11-24 16:30 | VarRefgHP-11.25to14ton-15.7EER | ExAnte | Standard | None |  |  | None |  | 0 |  | 0 | Com | Any | HVAC | HeatCool | dxHP_equip | VarRefgHP |  | HVAC-airHP |  | Heat pump VRF system, 11.25to14ton Tier 0, 10.6 EER | Heat pump VRF system, 11.25to14ton Tier 2, 15.7 EER |  | VarRefgHP-11.25to14ton-10.6EER | VarRefgHP-11.25to14ton-15.7EER | Available |  | 0 | 0 |  | Rob |  |  |  | None | 2020-01-01 | [6 empty] | Standard |  | 1 | 1 | 0 | Deemed Ex Ante Team |  |  |  | Updated to indicate claim/filing status
2020 | RB-Appl-EffCW-med-GasDHW-GasCDryer-Tier2-Front | Clothes washer, Front loading, Gas DHW, GasDryer, Tier2, IMEF = 2.74 to < 2.92, IWF <= 3.2 | DEER2020 | D20v1 | 2022-05-18 12:07 | Appl-CW-Front-GasDHW-GasDry-Tier2 | DEER | Standard | None |  |  | None |  | 0 |  | 0 | Res | Any | AppPlug | Laundry | Clean_equip | ClothesWash |  | Appl-EffCW | Clothes washer, Front loading, Gas DHW, GasDryer, Standard, IMEF =1.79, IWF < 4.8 | Clothes washer, Front loading, Gas DHW, GasDryer, Standard, IMEF =1.84, IWF < 4.7 | Clothes washer, Front loading, Gas DHW, GasDryer, Tier2, IMEF = 2.74, IWF <= 3.2 |  |  |  | Available |  | 0 | 0 |  | RobNc |  | Appl-EffCW |  | None | 2020-01-01 | 2022-12-31 | [5 empty] | Component |  | 1 | 1 | 0 | Deemed Ex Ante Team |  |  |  | Expired measure
623 | RE-Refg-All_WtdSize-Tier1 | All-refrigerators - automatic defrost (Refrigerator with no separate freezer storage), Size Range: Weighted Size, Energy Star (10% less than Code Maximum) | DEER2017 | D17 v2 | 2020-11-24 16:30 | Res-Refg-dKWH-Cond | DEER | Scaled | Delta | 30 | 35.4 | None |  | 0 |  | 1 | Res | Any | AppPlug | Refrig | Ref_Storage | RefrigFrz |  | Appl-ESRefg |  |  |  |  | Refg-All_WtdSize-Code | Refg-All_WtdSize-Tier1 | Available |  | 0 | 0 | June 2017 Update | RobNc |  | Appl-ESRefg |  | DEER1517 | 2015-01-01 | 2019-12-31 | InEA_same |  |  |  |  | Standard |  | 1 | 1 | 0 | Deemed Ex Ante Team |  |  |  | Updated to indicate claim/filing status
2020 | RB-Appl-EffCW-med-GasDHW-GasCDryer-Tier3-Top | Clothes washer, Top loading, Gas DHW, GasDryer, Tier3, IMEF > 2.76, IWF <= 3.2 | DEER2020 | D20v1 | 2020-11-24 16:30 | Appl-CW-Top-GasDHW-GasDry-Tier3 | DEER | Standard | None |  |  | None |  | 0 |  | 0 | Res | Any | AppPlug | Laundry | Clean_equip | ClothesWash |  | Appl-EffCW | Clothes washer, Top loading, Gas DHW, GasDryer, Standard, IMEF = 1.08, IWF <= 9.4 | Clothes washer, Top loading, Gas DHW, GasDryer, Standard, IMEF = 1.57, IWF <= 6.5 | Clothes washer, Top loading, Gas DHW, GasDryer, Tier3, IMEF = 2.76, IWF <= 3.2 |  |  |  | Available |  | 0 | 0 |  | RobNc |  | Appl-EffCW |  | None | 2020-01-01 | [6 empty] | Component |  | 1 | 1 | 0 | Deemed Ex Ante Team |  |  |  | Updated to indicate claim/filing status
2447 | Com-Iltg-dWatt-LF-basis-OSnone | Non-IE Basis for commercial indoor lighting - Linear Fluorescent - No Occupancy Sensors | DEER2014 | D11 v4.01 | 2020-11-24 16:30 | Com-Iltg-dWatt-LF_OSnone | DEER | Standard | None | 0 | 0 | None |  | 0 |  | 0 | Com | Any | Lighting | InGen | Ltg_Lmp+Blst | LF_LmpBlst |  | ILtg-Lfluor-fix | [6 empty] | Available |  | 0 | 0 | DEER Lighting measure |  |  |  |  | None | 2014-07-01 | 2019-12-31 | DEER |  |  |  |  | Basis |  | 1 | 1 | 0 | Deemed Ex Ante Team |  |  |  | Updated to indicate claim/filing status
2020 | C-In-LED-PAR38(8w)-dWP13 | Commercial Indoor General Lighting: LED Lamp replaces pre-existing standard lighting Wattage. Measure includes Code case. Impacts: CFL-based HOU (varies by BldgType) | DEER2020 | D20v1 | 2020-11-24 16:30 | Com-ILtg-SI-dWatt | DEER | Scaled | BaseRatio |  |  | None |  | 0 |  | 1 | Com | Any | Lighting | InGen-ScrewIn | Ltg_Lamp | LED_lamp |  | ILtg-Com-LED-20000hr |  |  |  | LEDratio0260 | LEDratio0260 | LED-PAR38(8w) | Available |  | 0 | 0 |  | NrNc |  |  |  | None | 2020-01-01 | 2020-03-18 | [5 empty] | Standard | DEER2020 update for: revised impacts, IEFs and peak demand | 1 | 1 | 0 | Deemed Ex Ante Team |  | DEER2020 update for: revised impacts, IEFs and peak demand |  | Updated to indicate claim/filing status
1465 | C-In-LED-Glb(3w)-dWP6 | Commercial Indoor General Lighting: LED Lamp replaces pre-existing standard lighting Wattage. Measure includes Code case. Impacts: CFL-based HOU (varies by BldgType) | DEER2016 | Disposition | 2020-11-24 16:30 | Com-Iltg-dWatt-CFL_OSbldg | NonDEER | Scaled | BaseRatio |  |  | None |  | 0 |  | 1 | Com | Any | Lighting | InGen-CFL | Ltg_Lamp | LED_lamp |  | ILtg-Com-LED-20000hr | LED Globe greater than or equal to 3 Watts Basecase, Total Watts = 3.10 x Msr Watts | LED Globe greater than or equal to 3 Watts Basecase, Total Watts = 3.10 x Msr Watts | LED Lamp: Glb, 3 Watts, non-dimmable | LEDratio0310 | LEDratio0310 | LED-Glb(3w) | Available |  |  |  | 2018Phase1ScrewInLampDisposition | RobNc |  |  |  |  | 2018-07-01 | 2019-12-31 | NotInEA |  |  |  |  | Standard | Expires 12/31/2019 due to DEER2020 revised impacts and peak demand definition | 1 | 1 | 0 | Deemed Ex Ante Team |  | Expires 12/31/2019 due to DEER2020 revised impacts and peak demand definition |  | Updated to indicate claim/filing status
2023 | NE-HVAC-Chlr-WtrCldScrewChlr-lt75tons-0.675kwpton-0.54IPLV | Water Cooled Constant Speed Screw Chiller (< 75 tons, 0.675 Max kW/ton, 0.54 Max IPLV) | DEER2023 | D23 v0 | 2022-06-03 13:44 | NE-HVAC-Chlr-WtrCldScrewChlr-lt75tons-0.675kwpton-0.54IPLV | Deem-DEER | Standard | None | 0 | 0 | None |  | 0 |  | 1 | Com | Any | HVAC | SpaceCool | Chiller | WtrCldScrewChlr |  | HVAC-Chlr | Water Cooled Constant Speed Screw Chiller (<75 tons, efficiency varies by vintage) | Water Cooled Constant Speed Screw Chiller (<75 tons, 0.750 kW/ton, 0.600 IPLV) | Water Cooled Constant Speed Screw Chiller (<75 tons, 0.675 kW/ton, 0.540 IPLV) | Pre-WtrCldScrewChlr-lt75tons-ByVint | Std-WtrCldScrewChlr-lt75tons-0.750kWpton-0.600IPLV | Msr-WtrCldScrewChlr-lt75tons-0.675kWpton-0.540IPLV | Available |  | 0 | 0 |  |  |  | HVAC-Chlr |  |  | 2023-01-01 | [6 empty] | Standard |  | 1 | 1 | 0 | Deemed Ex Ante Team | 2022-05-20 15:43 | Simulated using CZ2022 weather data | Deemed Ex Ante Team | Corrected EnergyImpactID
2023 | NE-HVAC-Chlr-WtrCldScrewChlr-lt75tons-0.702kwpton-0.45IPLV-VarSpd | Water Cooled Variable Speed Screw Chiller (< 75 tons, 0.702 Max kW/ton, 0.45 Max IPLV) | DEER2023 | D23 v0 | 2022-06-03 13:44 | NE-HVAC-Chlr-WtrCldScrewChlr-lt75tons-0.702kwpton-0.45IPLV-VarSpd | Deem-DEER | Standard | None | 0 | 0 | None |  | 0 |  | 1 | Com | Any | HVAC | SpaceCool | Chiller | WtrCldScrewChlr |  | HVAC-Chlr | Water Cooled Variable Speed Screw Chiller (<75 tons, 0.780 kW/ton, 0.500 IPLV) | Water Cooled Variable Speed Screw Chiller (<75 tons, 0.780 kW/ton, 0.500 IPLV) | Water Cooled Variable Speed Screw Chiller (<75 tons, 0.702 kW/ton, 0.450 IPLV) | Std-WtrCldScrewChlr-lt75tons-0.780kWpton-0.500IPLV-VarSpd | Std-WtrCldScrewChlr-lt75tons-0.780kWpton-0.500IPLV-VarSpd | Msr-WtrCldScrewChlr-lt75tons-0.702kWpton-0.450IPLV-VarSpd | Available |  | 0 | 0 |  |  |  | HVAC-Chlr |  |  | 2023-01-01 | [6 empty] | Standard |  | 1 | 1 | 0 | Deemed Ex Ante Team | 2022-05-20 15:43 | Simulated using CZ2022 weather data | Deemed Ex Ante Team | Corrected EnergyImpactID
2021 | RG-WtrHt-SmlStrg-Gas-lte75kBtuh-40G-HI-0p68UEF | Efficient water heater: 40-gallon high-draw gas storage water heater (UEF = 0.68) replaces standard/code 40-gallon high-draw gas storage water heater (UEF= 0.64) | DEER2021 | DEER-WaterHeater-Calculator v.4.2 | 2022-02-09 11:53 | RG-WtrHt-SmlStrg-Gas-lte75kBtuh-40G-HI-0p68UEF | Deem-DEER | Standard | None | 0 | 0 | None |  | 0 |  | 1 | Res | Any | SHW | Heating | WaterHtg_eq | Stor_UEF |  | WtrHt-Res-Gas | 40-gallon Gas storage water heater. EF/TE varies by vintage | 40-gallon high-draw gas storage water heater (UEF= 0.64) | 40-gallon high-draw gas storage water heater (UEF = 0.68) | Varies by vintage | Stor_UEF-Gas-040gal-HI-0.64UEF | Stor_UEF-Gas-040gal-HI-0.68UEF | Available |  | 0 | 0 |  |  |  | WtrHt-Res-Gas |  | None | 2021-01-01 | 2022-12-31 | [5 empty] | Standard |  | 1 | 1 | 0 | Deemed Ex Ante Team |  |  |  | Corrected MeasImpactType to 'Deem-DEER' from 'DEER'.
2467 | Com-Iltg-dWatt-IEbase-HB-OSnone-basis | IE Basis for commercial indoor lighting - HighBay - OS(none) | DEER2016 | D16v1 | 2020-11-24 16:30 | Com-Iltg-dWatt-IEbase-HB_OSnone | DEER | ScaledDirectIE | Delta | 1 | 1 | None |  | 1 | 2014-Com-InLtg-LF | 0 | Com | Any | Lighting | InGen | Ltg_Lmp+Blst | HID_LmpBlst |  | ILtg-HID | [6 empty] | Available | Used to create the lighting normalized energy impacts that do not use IE. | 0 | 0 | DEER Lighting measure |  |  |  |  | None | 2014-07-01 | 2019-12-31 | DEER2016 HOU Update |  |  |  |  | Basis |  | 1 | 1 | 0 | Deemed Ex Ante Team |  |  |  | Updated to indicate claim/filing status
4302 | C-In-LEDFixt(262w)-dWP138 | Commercial Indoor General Lighting: LED Fixture replaces HID Fixture. Measure includes Code case. Impacts: Linear Fluorescent-based HOU (varies by BldgType) | DEER1314 | Lighting Disposition | 2020-11-24 16:30 | Com-Iltg-dWatt-HB | NonDEER | Scaled | Delta |  |  | None |  | 0 |  | 1 | Com | Any | Lighting | InGen-HB | Ltg_Fixture | LED_fixt |  | ILtg-Com-LED-50000hr |  |  |  | HIDFixt-PSMH-350w(400w) | HIDFixt-PSMH-350w(400w) | LEDFixt(262w) | Available | WP source e.g.: PGECOLTG178r2 | 0 | 0 | Disposition: MeasuresList-May222014.xlsx | RobNc |  | ILtg-MH |  | DEER1316-Ltg-Com-HB | 2013-01-01 | 2018-03-31 | DEER2016 HOU Update |  | LD105 |  |  | Standard |  | 1 | 1 | 0 | Deemed Ex Ante Team |  |  |  | Updated to indicate claim/filing status
439 | RE-WtrHt-SmlStrg-HP-lte12kW-50G-2p40EF | Efficient water heater: HP_EF Elec (EF=2.20) replaces Elec water heater | DEER2015 | DEER-WaterHeater-Calculator | 2020-11-24 16:30 | RE-WtrHt-SmlStrg-HP-lte12kW-50G-2p40EF | DEER | Standard | None | 0 | 0 | None |  | 0 |  | 1 | Res | Any | SHW | Heating | WaterHtg_eq | HP_EF |  | WtrHt-Res-Elec | Small Storage 50 gallon Elec water heater, EF varies by vintage |  |  |  | Stor_EF-Elec-050gal-0.945EF | Stor_EF-ElecHP-050gal-2.20EF | Available |  | 0 | 0 |  | ErRobNc |  | WtrHt-Res-Elec |  | None | 2015-04-16 | 2016-12-31 | DEER |  |  |  |  | Standard |  | 1 | 1 | 0 | Deemed Ex Ante Team |  |  |  | Updated to indicate claim/filing status
1505 | C-In-LED-PAR38(22w)-dWP35 | Commercial Indoor General Lighting: LED Lamp replaces pre-existing standard lighting Wattage. Measure includes Code case. Impacts: CFL-based HOU (varies by BldgType) | DEER2016 | Disposition | 2020-11-24 16:30 | Com-Iltg-dWatt-CFL_OSbldg | NonDEER | Scaled | BaseRatio |  |  | None |  | 0 |  | 1 | Com | Any | Lighting | InGen-CFL | Ltg_Lamp | LED_lamp |  | ILtg-Com-LED-20000hr | LED PAR38 Basecase, Total Watts = 2.60 x Msr Watts | LED PAR38 Basecase, Total Watts = 2.60 x Msr Watts | LED Lamp: PAR38, 22 Watts, non-dimmable | LEDratio0260 | LEDratio0260 | LED-PAR38(22w) | Available |  |  |  | 2018Phase1ScrewInLampDisposition | RobNc |  |  |  |  | 2018-07-01 | 2019-12-31 | NotInEA |  |  |  |  | Standard | Expires 12/31/2019 due to DEER2020 revised impacts and peak demand definition | 1 | 1 | 0 | Deemed Ex Ante Team |  | Expires 12/31/2019 due to DEER2020 revised impacts and peak demand definition |  | Updated to indicate claim/filing status
1506 | C-In-LED-PAR38(23w)-dWP37 | Commercial Indoor General Lighting: LED Lamp replaces pre-existing standard lighting Wattage. Measure includes Code case. Impacts: CFL-based HOU (varies by BldgType) | DEER2016 | Disposition | 2020-11-24 16:30 | Com-Iltg-dWatt-CFL_OSbldg | NonDEER | Scaled | BaseRatio |  |  | None |  | 0 |  | 1 | Com | Any | Lighting | InGen-CFL | Ltg_Lamp | LED_lamp |  | ILtg-Com-LED-20000hr | LED PAR38 Basecase, Total Watts = 2.60 x Msr Watts | LED PAR38 Basecase, Total Watts = 2.60 x Msr Watts | LED Lamp: PAR38, 23 Watts, non-dimmable | LEDratio0260 | LEDratio0260 | LED-PAR38(23w) | Available |  |  |  | 2018Phase1ScrewInLampDisposition | RobNc |  |  |  |  | 2018-07-01 | 2019-12-31 | NotInEA |  |  |  |  | Standard | Expires 12/31/2019 due to DEER2020 revised impacts and peak demand definition | 1 | 1 | 0 | Deemed Ex Ante Team |  | Expires 12/31/2019 due to DEER2020 revised impacts and peak demand definition |  | Updated to indicate claim/filing status
1507 | C-In-LED-PAR38(24w)-dWP38 | Commercial Indoor General Lighting: LED Lamp replaces pre-existing standard lighting Wattage. Measure includes Code case. Impacts: CFL-based HOU (varies by BldgType) | DEER2016 | Disposition | 2020-11-24 16:30 | Com-Iltg-dWatt-CFL_OSbldg | NonDEER | Scaled | BaseRatio |  |  | None |  | 0 |  | 1 | Com | Any | Lighting | InGen-CFL | Ltg_Lamp | LED_lamp |  | ILtg-Com-LED-20000hr | LED PAR38 Basecase, Total Watts = 2.60 x Msr Watts | LED PAR38 Basecase, Total Watts = 2.60 x Msr Watts | LED Lamp: PAR38, 24 Watts, non-dimmable | LEDratio0260 | LEDratio0260 | LED-PAR38(24w) | Available |  |  |  | 2018Phase1ScrewInLampDisposition | RobNc |  |  |  |  | 2018-07-01 | 2019-12-31 | NotInEA |  |  |  |  | Standard | Expires 12/31/2019 due to DEER2020 revised impacts and peak demand definition | 1 | 1 | 0 | Deemed Ex Ante Team |  | Expires 12/31/2019 due to DEER2020 revised impacts and peak demand definition |  | Updated to indicate claim/filing status
1549 | R-InCmn-LED-A19(EISA-Bin-40w-100LPW)-dWP1p1 | LED A Lamp replaces pre-existing standard lighting Wattage based on EISA bin and LPW | DEER2017 | Disposition | 2020-11-24 16:30 | Res-Iltg-Cmn-dWatt-CFL | NonDEER | Scaled | DeltaWatts | 1.1 | 1.1 | None |  | 0 |  | 0 | Res | Any | Lighting | InCommon | Ltg_Lamp | LED_lamp |  | ILtg-Res-LED-20000hr-Cmn | LED A19 Basecase, 75% LED, 25% CFL | LED A19 Basecase, 75% LED, 25% CFL | LED Lamp: A19, EISA Bin 40, 100 LPW |  |  |  | Available |  | 0 | 0 | DEER2020 Update: 2018Phase1ScrewInLampDisposition | RobNc |  |  |  | None | 2018-07-01 | 2019-12-31 | NotInEA |  |  |  |  | Standard | Measures expires 12/31/2019 with revision note: Measures expire 12/31/2019. Workpaper required for 1/1/2020 to consider: revises HOU to reflect most recent Title 24 and ISP control practices; DEER 2020 peak demand definition update | 1 | 1 | 0 | Deemed Ex Ante Team |  | Measures expires 12/31/2019 with revision note: Measures expire 12/31/2019. Workpaper required for 1/1/2020 to consider: revises HOU to reflect most recent Title 24 and ISP control practices; DEER 2020 peak demand definition update |  | Updated to indicate claim/filing status
2021 | RG-WtrHt-SmlInst-Gas-lt200kBtuh-lt2G-MD-0p87UEF-40g | Efficient water heater: small medium-draw gas instantaneous water heater (UEF = 0.87) replaces standard/code 40-gallon medium-draw gas storage water heater (UEF = 0.58) | DEER2021 | DEER-WaterHeater-Calculator v.4.2 | 2022-02-09 11:53 | RG-WtrHt-SmlInst-Gas-lt200kBtuh-lt2G-MD-0p87UEF-40g | Deem-DEER | Standard | None | 0 | 0 | None |  | 0 |  | 1 | Res | Any | SHW | Heating | WaterHtg_eq | Instant_UEF |  | WtrHt-Instant-Res | 40-gallon Gas storage water heater. EF/TE varies by vintage | 40-gallon medium-draw gas storage water heater (UEF = 0.58) | small medium-draw gas instantaneous water heater (UEF = 0.87) | Varies by vintage | Stor_UEF-Gas-040gal-MD-0.58UEF | Inst_UEF-Gas-lt200kBtuh-MD-0.87UEF | Available |  | 0 | 0 |  |  |  | WtrHt-Instant-Res |  | None | 2021-01-01 | 2022-12-31 | [5 empty] | Standard |  | 1 | 1 | 0 | Deemed Ex Ante Team |  |  |  | Corrected MeasImpactType to 'Deem-DEER' from 'DEER'.
161 | LC07 | InGen-LF_LmpBlst-LIN FT T2 LED LTBAR > 5FT UNIT NO OCC SENS CTRL REPLACE MULT LAMP PROFILE | ExAnte2016 | IOU workpaper | 2020-11-24 16:30 | LC07 | IOU-Deemed | Standard |  | 0 | 0 |  |  | 0 |  | 0 | Com | PGE | Lighting | InGen | Ltg_Lmp+Blst | LF_LmpBlst |  | GrocDisp-FixtLtg-LED |  |  | LIN FT T2 LED LTBAR > 5FT UNIT NO OCC SENS CTRL REPLACE MULT LAMP PROFILE |  |  |  | Available |  | 0 | 0 | PGECOLTG174-R2 |  |  |  |  | None | 2016-01-01 | 2018-12-31 | NotInEA |  | LC07 |  |  | Standard | Expires 12/31/2018 due to revised DEER2019 code/ISP baseline | 1 | 1 | 0 | Deemed Ex Ante Team |  | Expires 12/31/2018 due to revised DEER2019 code/ISP baseline |  | Updated to indicate claim/filing status
2020 | NE-HVAC-Chlr-WtrCldScrewChlr-300to599tons-0.519kwpton-0.442IPLV | Water Cooled Constant Speed Screw Chiller (300 to 599 tons, 0.519 Max kW/ton, 0.442 Max IPLV) | DEER2020 | D20 v1 | 2022-05-20 15:49 | NE-HVAC-Chlr-WtrCldScrewChlr-300to599tons-0.519kwpton-0.442IPLV | DEER | Standard | None | 0 | 0 | None |  | 0 |  | 0 | Com | Any | HVAC | SpaceCool | Chiller | WtrCldScrewChlr |  | HVAC-Chlr | Water cooled constant speed screw chillers, efficiency based on vintage | Water Cooled Constant Speed Screw Chiller (300 to 599 tons, 0.61 kW/ton, 0.52 IPLV) | Water Cooled Constant Speed Screw Chiller (300 to 599 tons, 0.519 kW/ton, 0.442 IPLV) |  | WtrCldScrewChlr-300to599tons-0.61kwpton-0.52IPLV | WtrCldScrewChlr-300to599tons-0.519kwpton-0.442IPLV | Available |  | 0 | 0 |  | ErRobNc |  | HVAC-Chlr |  | None | 2020-01-01 | 2022-12-31 | [5 empty] | Standard |  | 1 | 1 | 0 | Deemed Ex Ante Team |  |  |  | Updated to indicate claim/filing status
1512 | C-In-LED-PAR38(8w)-dWP13 | Commercial Indoor General Lighting: LED Lamp replaces pre-existing standard lighting Wattage. Measure includes Code case. Impacts: CFL-based HOU (varies by BldgType) | DEER2016 | Disposition | 2020-11-24 16:30 | Com-Iltg-dWatt-CFL_OSbldg | NonDEER | Scaled | BaseRatio |  |  | None |  | 0 |  | 1 | Com | Any | Lighting | InGen-CFL | Ltg_Lamp | LED_lamp |  | ILtg-Com-LED-20000hr | LED PAR38 Basecase, Total Watts = 2.60 x Msr Watts | LED PAR38 Basecase, Total Watts = 2.60 x Msr Watts | LED Lamp: PAR38, 8 Watts, non-dimmable | LEDratio0260 | LEDratio0260 | LED-PAR38(8w) | Available |  |  |  | 2018Phase1ScrewInLampDisposition | RobNc |  |  |  |  | 2018-07-01 | 2019-12-31 | NotInEA |  |  |  |  | Standard | Expires 12/31/2019 due to DEER2020 revised impacts and peak demand definition | 1 | 1 | 0 | Deemed Ex Ante Team |  | Expires 12/31/2019 due to DEER2020 revised impacts and peak demand definition |  | Updated to indicate claim/filing status
2020 | WholeHouseFan-0.7CFM-PSC | Whole House Fan with an air flow of 0.7 CFM per square foot of conditioned area; PSC motor using 0.15 W/CFM | DEER2020 | D20v1 | 2020-11-24 16:30 | WHFan-0.7-PSC | DEER | Standard | None |  |  | None |  | 0 |  | 0 | Res | Any | HVAC | VentAirDist | HV_Tech | WHFan |  | HV-WHfan | Natural Ventilation except where whole house fan required by code (1.5CFM per sqft air flow and PSC motor assumed when required) |  | Flow rate of 0.7 CFM per square foot of conditioned area; PSC motor using 0.15 W/CFM; cooling to 70F when outdoor temperature is at least 3 degrees below cooling thermotstat setpoint |  |  |  | Available |  | 0 | 0 |  | Retro |  |  |  | None | 2020-01-01 | [6 empty] | Standard |  | 1 | 1 | 0 | Deemed Ex Ante Team |  |  |  | Updated to indicate claim/filing status
324 | R-In-LEDFixt(40w)-dWP78-dWC56 | Residential Indoor General Lighting: LED Fixture replaces pre-existing standard lighting Wattage. Measure includes Code case. | DEER2017 | Staff Disposition | 2020-11-24 16:30 | Res-Iltg-dWatt-CFL | NonDEER | Scaled | BaseRatio | 0 | 0 | None |  | 0 |  | 1 | Res | Any | Lighting | InGen-CFL | Ltg_Fixture | LED_fixt |  | ILtg-Res-LED-50000hr+12yr | LED A19 Basecase, Total Watts = 2.96 x Msr Watts | LED Fixture Basecase, Total Watts = 2.42 x Msr Watts | LED fixture: Any type of housing Fixture Type, 1680 min lm; Total Watts = 40 | LEDratio0296 | LEDratio0242 | LEDFixt(40w) | Available | From LED WRR Disposition July 2016 | 0 | 0 | LED-WRR-WorkpaperDisposition_22Jul2016-Final.docx | ErRobNc |  | LtgFixture-Default |  | None | 2017-01-01 | 2019-12-31 | InEA_modVal | LT-72749 |  |  |  | Standard | Expires 12/31/2019 due to DEER2020 revised impacts and peak demand definition | 1 | 1 | 0 | Deemed Ex Ante Team |  | Expires 12/31/2019 due to DEER2020 revised impacts and peak demand definition |  | Updated to indicate claim/filing status
128 | R-In-LEDFixt-4(23w)-dWP45-dWC32 | Residential Indoor General Lighting: LED Fixture replaces pre-existing standard lighting Wattage. Measure includes Code case. | DEER2017 | Staff Disposition | 2020-11-24 16:30 | Res-Iltg-dWatt-CFL | NonDEER | Scaled | BaseRatio | 0 | 0 | None |  | 0 |  | 1 | Res | Any | Lighting | InGen-CFL | Ltg_Fixture | LED_fixt |  | ILtg-Res-LED-50000hr+12yr | LED A19 Basecase, Total Watts = 2.96 x Msr Watts | LED Fixture Basecase, Total Watts = 2.42 x Msr Watts | LED fixture: Any type of housing Fixture Type; Total Watts = 23 | LEDratio0296 | LEDratio0242 | LEDFixt-4(23w) | Available | From LED WRR Disposition July 2016 | 0 | 0 | LED-WRR-WorkpaperDisposition_22Jul2016-Final.docx | ErRobNc |  | LtgFixture-Default |  | None | 2017-01-01 | 2019-12-31 | InEA_modVal | LT-50521 |  |  |  | Standard | Expires 12/31/2019 due to DEER2020 revised impacts and peak demand definition | 1 | 1 | 0 | Deemed Ex Ante Team |  | Expires 12/31/2019 due to DEER2020 revised impacts and peak demand definition |  | Updated to indicate claim/filing status
1 | NE-HVAC-Chlr-AirCldScrewChlr-2Cmp-gte150tons-11EER-14.94IPLV | Air Cooled Constant Speed Screw Chiller w/1 Compressor (>= 150 tons, 11 Min EER, 14.5 Min IPLV) | DEER2017 | D17 v1.0 | 2020-11-24 16:30 | NE-HVAC-Chlr-AirCldScrewChlr-2Cmp-AllSizes-11EER-14.94IPLV | DEER | Standard | None | 0 | 0 | None |  | 0 |  | 0 | Com | Any | HVAC | SpaceCool | Chiller | AirCldScrewChlr |  | HVAC-Chlr | Water cooled centrifugal chiller, efficiency based on vintage | Air Cooled Constant Speed Screw Chiller w/1 Compressor (>= 150 tons, 10.1 EER, 13.718 IPLV) | Air Cooled Constant Speed Screw Chiller w/1 Compressor (>= 150 tons, 11 EER, 14.941 IPLV) |  | AirCldScrewChlr-2Cmp-gte150tons-10.1EER-13.72IPLV | AirCldScrewChlr-2Cmp-gte150tons-11EER-14.94IPLV | Available |  | 0 | 0 |  | ErRobNc |  | HVAC-Chlr |  | None | 2017-01-01 | 2019-12-31 | [5 empty] | Standard |  | 1 | 1 | 0 | Deemed Ex Ante Team |  |  |  | Updated to indicate claim/filing status
2020 | NE-HVAC-airAC-SpltPkg-240to759kBtuh-12p5eer | EER-rated packaged Air Conditioner, Size Range: 240 - 760 kBTU/h, EER = 12.5, min IEER = 15.5, EIR = 0.213, Fan W/CFM = 0.61, two-speed fan, with Econo | DEER2020 | D20v1 | 2020-11-24 16:30 | NE-HVAC-airAC-SpltPkg-240to759kBtuh-12p5eer | DEER | Standard | None |  |  | None |  | 0 |  | 0 | Com | Any | HVAC | SpaceCool | dxAC_equip | pkgEER | dxAC-Com-Pkg-240to760kBTUh-EER12.5-2Spd | HVAC-airAC | EER-Rated Pkg AC, 240-760 kBTU/h; Mix of Single-zone 9.8 EER (20%) and Multi-zone 10.0 EER (80%) system configurations where applicable | EER-rated packaged Air Conditioner, Size Range: 240 - 760 kBTU/h, Mix of Single-zone 9.8 EER (20%) and Multi-zone 10.0 EER (80%) system configurations where applicable | EER-rated packaged Air Conditioner, Size Range: 240 - 760 kBTU/h, EER = 12.5, Mix of Single-zone (20%) and Multi-zone (80%) system configurations where applicable |  |  |  | Available |  | 0 | 0 |  | ErRobNc | dxAC-Com-Pkg-240to760kBTUh-EER9.8-2Spd | HVAC-airAC |  | None | 2020-01-01 | [6 empty] | Standard |  | 1 | 1 | 0 | Deemed Ex Ante Team |  |  |  | Updated to indicate claim/filing status
2020 | RE-Appl-EffCW-med-ElecDHW-ElecCDryer-Tier3-Top | Clothes washer, Top loading, Elec DHW, ElecDryer, Tier3, IMEF > 2.76, IWF <= 3.2 | DEER2020 | D20v1 | 2020-11-24 16:30 | Appl-CW-Top-ElecDHW-ElecDry-Tier3 | DEER | Standard | None |  |  | None |  | 0 |  | 0 | Res | Any | AppPlug | Laundry | Clean_equip | ClothesWash |  | Appl-EffCW | Clothes washer, Top loading, Elec DHW, ElecDryer, Standard, IMEF = 1.08, IWF <= 9.4 | Clothes washer, Top loading, Elec DHW, ElecDryer, Standard, IMEF = 1.57, IWF <= 6.5 | Clothes washer, Top loading, Elec DHW, ElecDryer, Tier3, IMEF = 2.76, IWF <= 3.2 |  |  |  | Available |  | 0 | 0 |  | RobNc |  | Appl-EffCW |  | None | 2020-01-01 | [6 empty] | Component |  | 1 | 1 | 0 | Deemed Ex Ante Team |  |  |  | Updated to indicate claim/filing status
2020 | NE-HVAC-Chlr-WtrCldScrewChlr-300to599tons-0.531kwpton-0.349IPLV-VarSpd | Water Cooled Variable Speed Screw Chiller (300 to 599 tons, 0.531 Max kW/ton, 0.349 Max IPLV) | DEER2020 | D20 v1 | 2022-05-20 15:49 | NE-HVAC-Chlr-WtrCldScrewChlr-300to599tons-0.531kwpton-0.349IPLV-VarSpd | DEER | Standard | None | 0 | 0 | None |  | 0 |  | 0 | Com | Any | HVAC | SpaceCool | Chiller | WtrCldScrewChlr |  | HVAC-Chlr | Water Cooled Variable Speed Screw Chiller (300 to 599 tons, 0.625 kW/ton, 0.41 IPLV) | Water Cooled Variable Speed Screw Chiller (300 to 599 tons, 0.625 kW/ton, 0.41 IPLV) | Water Cooled Variable Speed Screw Chiller (300 to 599 tons, 0.531 kW/ton, 0.349 IPLV) | WtrCldScrewChlr-300to599tons-0.625kwpton-0.41IPLV-VarSpd | WtrCldScrewChlr-300to599tons-0.625kwpton-0.41IPLV-VarSpd | WtrCldScrewChlr-300to599tons-0.531kwpton-0.349IPLV-VarSpd | Available |  | 0 | 0 |  | ErRobNc |  | HVAC-Chlr |  | None | 2020-01-01 | 2022-12-31 | [5 empty] | Standard |  | 1 | 1 | 0 | Deemed Ex Ante Team |  |  |  | Updated to indicate claim/filing status
5221 | R-In-LED-CanRet(15w)-dWP62 | Residential Indoor General Lighting: LED Lamp replaces Incandescent Lamp. Measure includes Code case. Impacts: CFL-based HOU (varies by BldgType) | DEER2017 | Lighting Disposition | 2020-11-24 16:30 | Res-Iltg-dWatt-CFL | NonDEER | Scaled | Delta |  |  | None |  | 0 |  | 1 | Res | Any | Lighting | InGen-CFL | Ltg_Lamp | LED_lamp |  | ILtg-Res-LED-20000hr |  |  |  | Incan(77w) | Incan(77w) | LED-CanRet(15w) | Available | WP source e.g.: PGECOLTG175r0 | 0 | 0 | Disposition: MeasuresList-October312014.xlsx | RobNc |  | ILtg-Incand-Res |  | DEER131417 | 2013-01-01 | 2018-06-30 | [5 empty] | Standard | Updated for DEER2017 via Qualifier | 1 | 1 | 0 | Deemed Ex Ante Team |  | Updated for DEER2017 via Qualifier |  | Updated to indicate claim/filing status
1471 | C-In-LED-Glb(9w)-dWP19 | Commercial Indoor General Lighting: LED Lamp replaces pre-existing standard lighting Wattage. Measure includes Code case. | DEER2016 | Disposition | 2020-11-24 16:30 | Com-Iltg-dWatt-CFL_OSbldg | NonDEER | Scaled | BaseRatio |  |  | None |  | 0 |  | 1 | Com | Any | Lighting | InGen-CFL | Ltg_Lamp | LED_lamp |  | ILtg-Com-LED-20000hr | LED Globe greater than or equal to 3 Watts Basecase, Total Watts = 3.10 x Msr Watts | LED Globe greater than or equal to 3 Watts Basecase, Total Watts = 3.10 x Msr Watts | LED Lamp: Glb, 9 Watts, non-dimmable | LEDratio0310 | LEDratio0310 | LED-Glb(9w) | Available |  |  |  | 2018Phase1ScrewInLampDisposition | RobNc |  |  |  |  | 2018-07-01 | 2019-12-31 | NotInEA |  |  |  |  | Standard | Expires 12/31/2019 due to DEER2020 revised impacts and peak demand definition | 1 | 1 | 0 | Deemed Ex Ante Team |  | Expires 12/31/2019 due to DEER2020 revised impacts and peak demand definition |  | Updated to indicate claim/filing status
641 | RE-RefgFrz-SM_Med-Tier1 | Refrigerator-freezers - automatic defrost with side-mounted freezer without an automatic icemaker, Size Range: Medium (17 to 20 cu. ft.), Energy Star (10% less than Code Maximum) | DEER2017 | D17 v2 | 2020-11-24 16:30 | Res-Refg-dKWH-Cond | DEER | Scaled | Delta | 50 | 59 | None |  | 0 |  | 1 | Res | Any | AppPlug | Refrig | Ref_Storage | RefrigFrz | RefgFrz-SM_Med-Tier1 | Appl-ESRefg |  |  |  |  | RefgFrz-SM_Med-Code | RefgFrz-SM_Med-Tier1 | Available |  | 0 | 0 | June 2017 Update | RobNc | RefgFrz-SM_Med-Code | Appl-ESRefg |  | DEER1517 | 2015-01-01 | 2019-12-31 | InEA_same |  |  |  |  | Standard |  | 1 | 1 | 0 | Deemed Ex Ante Team |  |  |  | Updated to indicate claim/filing status
639 | RE-RefgFrz-SM_Small-Tier1 | Refrigerator-freezers - automatic defrost with side-mounted freezer without an automatic icemaker, Size Range: Small (13 to 16 cu. ft.), Energy Star (10% less than Code Maximum) | DEER2017 | D17 v2 | 2020-11-24 16:30 | Res-Refg-dKWH-Cond | DEER | Scaled | Delta | 46 | 54.3 | None |  | 0 |  | 1 | Res | Any | AppPlug | Refrig | Ref_Storage | RefrigFrz | RefgFrz-SM_Small-Tier1 | Appl-ESRefg |  |  |  |  | RefgFrz-SM_Small-Code | RefgFrz-SM_Small-Tier1 | Available |  | 0 | 0 | June 2017 Update | RobNc | RefgFrz-SM_Small-Code | Appl-ESRefg |  | DEER1517 | 2015-01-01 | 2019-12-31 | InEA_same |  |  |  |  | Standard |  | 1 | 1 | 0 | Deemed Ex Ante Team |  |  |  | Updated to indicate claim/filing status
640 | RE-RefgFrz-SM_Small-Tier2 | Refrigerator-freezers - automatic defrost with side-mounted freezer without an automatic icemaker, Size Range: Small (13 to 16 cu. ft.), 30% less than Code Maximum | DEER2017 | D17 v2 | 2020-11-24 16:30 | Res-Refg-dKWH-Cond | DEER | Scaled | Delta | 138 | 163 | None |  | 0 |  | 1 | Res | Any | AppPlug | Refrig | Ref_Storage | RefrigFrz | RefgFrz-SM_Small-Tier2 | Appl-ESRefg |  |  |  |  | RefgFrz-SM_Small-Code | RefgFrz-SM_Small-Tier2 | Available |  | 0 | 0 | June 2017 Update | RobNc | RefgFrz-SM_Small-Code | Appl-ESRefg |  | DEER1517 | 2015-01-01 | 2019-12-31 | InEA_same |  |  |  |  | Standard |  | 1 | 1 | 0 | Deemed Ex Ante Team |  |  |  | Updated to indicate claim/filing status
4314 | C-In-LEDFixt-2(280w)-dWP176 | Commercial Indoor General Lighting: LED Fixture replaces HID Fixture. Measure includes Code case. Impacts: Linear Fluorescent-based HOU (varies by BldgType) | DEER1314 | Lighting Disposition | 2020-11-24 16:30 | Com-Iltg-dWatt-HB | NonDEER | Scaled | Delta |  |  | None |  | 0 |  | 1 | Com | Any | Lighting | InGen-HB | Ltg_Fixture | LED_fixt |  | ILtg-Com-LED-50000hr |  |  |  | HIDFixt-PSMH-400w(456w) | HIDFixt-PSMH-400w(456w) | LEDFixt-2(280w) | Available | WP source e.g.: PGECOLTG178r2 | 0 | 0 | Disposition: MeasuresList-May222014.xlsx | RobNc |  | ILtg-MH |  | DEER1316-Ltg-Com-HB | 2013-01-01 | 2018-03-31 | DEER2016 HOU Update |  | LD106 |  |  | Standard |  | 1 | 1 | 0 | Deemed Ex Ante Team |  |  |  | Updated to indicate claim/filing status
751 | RE-Refg-All_CmpSml-Tier1 | All-refrigerators - automatic defrost (Refrigerator with no separate freezer storage), Size Range: compact mini (<5 cu. ft.), Energy Star (10% less than Code Maximum) | DEER2017 | D17 v2 | 2020-11-24 16:30 | Res-Refg-dKWH-Cond | DEER | Scaled | Delta | 24 | 28.3 | None |  | 0 |  | 1 | Res | Any | AppPlug | Refrig | Ref_Storage | RefrigFrz |  | Appl-ESRefg |  |  |  |  | Refg-All_CmpSml-Code | Refg-All_CmpSml-Tier1 | Available |  | 0 | 0 | DEER2020 Proposed update | RobNc |  | Appl-ESRefg |  | DEER1517 | 2015-01-01 | 2019-12-31 | InEA_modValue |  |  |  |  | Standard | EnergyImpactID corrected from Res-Frzr-dKWH-Cond to Res-Refg-dKWH-Cond | 1 | 1 | 0 | Deemed Ex Ante Team |  | EnergyImpactID corrected from Res-Frzr-dKWH-Cond to Res-Refg-dKWH-Cond |  | Updated to indicate claim/filing status
652 | RE-RefgFrz-SM-Ice_Small-Tier2 | Refrigerator-freezers - automatic defrost with side-mounted freezer with an automatic icemaker without through-the-door ice service, Size Range: Small (13 to 16 cu. ft.), 30% less than Code Maximum | DEER2017 | D17 v2 | 2020-11-24 16:30 | Res-Refg-dKWH-Cond | DEER | Scaled | Delta | 163 | 192 | None |  | 0 |  | 1 | Res | Any | AppPlug | Refrig | Ref_Storage | RefrigFrz | RefgFrz-SM-Ice_Small-Tier2 | Appl-ESRefg |  |  |  |  | RefgFrz-SM-Ice_Small-Code | RefgFrz-SM-Ice_Small-Tier2 | Available |  | 0 | 0 | June 2017 Update | RobNc | RefgFrz-SM-Ice_Small-Code | Appl-ESRefg |  | DEER1517 | 2015-01-01 | 2019-12-31 | InEA_same |  |  |  |  | Standard |  | 1 | 1 | 0 | Deemed Ex Ante Team |  |  |  | Updated to indicate claim/filing status
1501 | C-In-LED-PAR38(19w)-dWP30 | Commercial Indoor General Lighting: LED Lamp replaces pre-existing standard lighting Wattage. Measure includes Code case. Impacts: CFL-based HOU (varies by BldgType) | DEER2016 | Disposition | 2020-11-24 16:30 | Com-Iltg-dWatt-CFL_OSbldg | NonDEER | Scaled | BaseRatio |  |  | None |  | 0 |  | 1 | Com | Any | Lighting | InGen-CFL | Ltg_Lamp | LED_lamp |  | ILtg-Com-LED-20000hr | LED PAR38 Basecase, Total Watts = 2.60 x Msr Watts | LED PAR38 Basecase, Total Watts = 2.60 x Msr Watts | LED Lamp: PAR38, 19 Watts, non-dimmable | LEDratio0260 | LEDratio0260 | LED-PAR38(19w) | Available |  |  |  | 2018Phase1ScrewInLampDisposition | RobNc |  |  |  |  | 2018-07-01 | 2019-12-31 | NotInEA |  |  |  |  | Standard | Expires 12/31/2019 due to DEER2020 revised impacts and peak demand definition | 1 | 1 | 0 | Deemed Ex Ante Team |  | Expires 12/31/2019 due to DEER2020 revised impacts and peak demand definition |  | Updated to indicate claim/filing status
4243 | C-In-Ind-180w(198w)-dWP97-dWC34 | Commercial Indoor General Lighting: Induction Lamp & Ballast replaces HID Lamp & Ballast. Measure includes Code case. Impacts: Linear Fluorescent-based HOU (varies by BldgType) | DEER1314 | Lighting Disposition | 2020-11-24 16:30 | Com-Iltg-dWatt-HB | NonDEER | Scaled | Delta |  |  | None |  | 0 |  | 1 | Com | Any | Lighting | InGen-HB | Ltg_Lmp+Blst | Ind_LmpBlst |  | ILtg-Induct-Elec |  |  |  | MH-250w(295w) | PSMH-200w(232w) | Ind-180w(198w) | Available | Not Used in 2013-2014 Final Lighting Disposition | 0 | 0 | Disposition: MeasuresList-May222014.xlsx | ErRobNc |  | ILtg-MH |  | DEER1316-Ltg-Com-HB | 2013-01-01 | 2018-03-31 | DEER2016 HOU Update |  |  |  |  | Standard |  | 1 | 1 | 0 | Deemed Ex Ante Team |  |  |  | Updated to indicate claim/filing status
4244 | C-In-Ind-180w(198w)-dWP97-dWC90 | Commercial Indoor General Lighting: Induction Lamp & Ballast replaces HID Lamp & Ballast. Measure includes Code case. Impacts: Linear Fluorescent-based HOU (varies by BldgType) | DEER1314 | Lighting Disposition | 2020-11-24 16:30 | Com-Iltg-dWatt-HB | DEER | Scaled | Delta |  |  | None |  | 0 |  | 1 | Com | Any | Lighting | InGen-HB | Ltg_Lmp+Blst | Ind_LmpBlst |  | ILtg-Induct-Elec |  |  |  | MH-250w(295w) | PSMH-250w(288w) | Ind-180w(198w) | Available | WP source e.g.: PGECOLTG113r4 | 0 | 0 | Disposition: MeasuresList-May222014.xlsx | ErRobNc |  | ILtg-MH |  | DEER1316-Ltg-Com-HB | 2013-01-01 | 2018-03-31 | DEER2016 HOU Update |  | L1025 |  |  | Standard |  | 1 | 1 | 0 | Deemed Ex Ante Team |  |  |  | Updated to indicate claim/filing status
4233 | C-In-Ind(215w)-dWP243-dWC150 | Commercial Indoor General Lighting: Induction Lamp & Ballast replaces HID Lamp & Ballast. Measure includes Code case. Impacts: Linear Fluorescent-based HOU (varies by BldgType) | DEER1314 | Lighting Disposition | 2020-11-24 16:30 | Com-Iltg-dWatt-HB | NonDEER | Scaled | Delta |  |  | None |  | 0 |  | 1 | Com | Any | Lighting | InGen-HB | Ltg_Lmp+Blst | Ind_LmpBlst |  | ILtg-Induct-Elec |  |  |  | MH-400w(458w) | PSMH-320w(365w) | Ind(215w) | Available | Not Used in 2013-2014 Final Lighting Disposition | 0 | 0 | Disposition: MeasuresList-May222014.xlsx | ErRobNc |  | ILtg-MH |  | DEER1316-Ltg-Com-HB | 2013-01-01 | 2018-03-31 | DEER2016 HOU Update |  |  |  |  | Standard |  | 1 | 1 | 0 | Deemed Ex Ante Team |  |  |  | Updated to indicate claim/filing status
4234 | C-In-Ind(220w)-dwP238-dwC180 | Commercial Indoor General Lighting: Induction Lamp & Ballast replaces Metal Halide. Measure includes Code case. Impacts: Linear Fluorescent-based HOU (varies by BldgType) | DEER1314 | Lighting Disposition | 2020-11-24 16:30 | Com-Iltg-dWatt-HB | NonDEER | Scaled | Delta |  |  | None |  | 0 |  | 1 | Com | Any | Lighting | InGen-HB | Ltg_Lmp+Blst | Ind_LmpBlst |  | ILtg-Induct-Elec |  |  |  | MH-400w(458w) | PSMH-350w(400w) | Ind(220w) | Available |  | 0 | 0 | RevisedHighBay.xlsx | ErRobNc |  | ILtg-MH |  | DEER1316-Ltg-Com-HB | 2013-01-01 | 2018-03-31 | DEER2016 HOU Update | LT-34098 |  |  |  | Standard |  | 1 | 1 | 0 | Deemed Ex Ante Team |  |  |  | Updated to indicate claim/filing status
4237 | C-In-Ind(43w)-dWP85 | Commercial Indoor General Lighting: Induction Lamp & Ballast replaces HID Lamp & Ballast. Measure includes Code case. Impacts: Linear Fluorescent-based HOU (varies by BldgType) | DEER1314 | Lighting Disposition | 2020-11-24 16:30 | Com-Iltg-dWatt-HB | NonDEER | Scaled | Delta |  |  | None |  | 0 |  | 1 | Com | Any | Lighting | InGen-HB | Ltg_Lmp+Blst | Ind_LmpBlst |  | ILtg-Induct-Elec |  |  |  | MH-100w(128w) | MH-100w(128w) | Ind(43w) | Available | Not Used in 2013-2014 Final Lighting Disposition | 0 | 0 | Disposition: MeasuresList-May222014.xlsx | RobNc |  | ILtg-MH |  | DEER1316-Ltg-Com-HB | 2013-01-01 | 2018-03-31 | DEER2016 HOU Update |  |  |  |  | Standard |  | 1 | 1 | 0 | Deemed Ex Ante Team |  |  |  | Updated to indicate claim/filing status
4238 | C-In-Ind(44w)-dwP84 | Commercial Indoor General Lighting: Induction Lamp & Ballast replaces Metal Halide. Measure includes Code case. Impacts: Linear Fluorescent-based HOU (varies by BldgType) | DEER1314 | Lighting Disposition | 2020-11-24 16:30 | Com-Iltg-dWatt-HB | NonDEER | Scaled | Delta |  |  | None |  | 0 |  | 1 | Com | Any | Lighting | InGen-HB | Ltg_Lmp+Blst | Ind_LmpBlst |  | ILtg-Induct-Elec |  |  |  | MH-100w(128w) | MH-100w(128w) | Ind(44w) | Available |  | 0 | 0 | RevisedHighBay.xlsx | RobNc |  | ILtg-MH |  | DEER1316-Ltg-Com-HB | 2013-01-01 | 2018-03-31 | DEER2016 HOU Update |  |  |  |  | Standard |  | 1 | 1 | 0 | Deemed Ex Ante Team |  |  |  | Updated to indicate claim/filing status
634 | RE-RefgFrz-TM-Ice_VLarge-Tier2 | Refrigerator-freezers - automatic defrost with top-mounted freezer with an automatic icemaker without through-the-door ice service, Size Range: Very large (over 23 cu. ft.), 30% less than Code Maximum | DEER2017 | D17 v2 | 2020-11-24 16:30 | Res-Refg-dKWH-Cond | DEER | Scaled | Delta | 170 | 201 | None |  | 0 |  | 1 | Res | Any | AppPlug | Refrig | Ref_Storage | RefrigFrz | RefgFrz-TM-Ice_VLarge-Tier2 | Appl-ESRefg |  |  |  |  | RefgFrz-TM-Ice_VLarge-Code | RefgFrz-TM-Ice_VLarge-Tier2 | Available |  | 0 | 0 | June 2017 Update | RobNc | RefgFrz-TM-Ice_VLarge-Code | Appl-ESRefg |  | DEER1517 | 2015-01-01 | 2019-12-31 | InEA_same |  |  |  |  | Standard |  | 1 | 1 | 0 | Deemed Ex Ante Team |  |  |  | Updated to indicate claim/filing status
4601 | C-In-LFLmpBlst-T8-48in-32w-1g+El-IS-NLO-Del(0w)-dWP53-dWC0 | Commercial Indoor General Lighting: Linear Fluorescent Lamp & Ballast permanently delamped. Measure includes Code case. Impacts: Linear Fluorescent-based HOU (varies by BldgType) | DEER2011 | Lighting Disposition | 2020-11-24 16:30 | Com-Iltg-dWatt-LF | NonDEER | Scaled | Delta |  |  | None |  | 0 |  | 1 | Com | Any | Lighting | InGen-LF | Ltg_Lmp+Blst | LF_LmpBlst |  | ILtg-Lfluor-Elec |  |  |  | LFLmpBlst-T8-48in-32w-1g+El-RS-NLO(53w) | LFLmpBlst-T8-48in-32w-1g+El-IS-NLO-Del(0w) | LFLmpBlst-T8-48in-32w-1g+El-IS-NLO-Del(0w) | Available | WP source e.g.: SCE13LG087r0; Expires 6-30-2014; Not used in 2013-14 Lighting Disposition | 0 | 0 | Disposition: MeasuresList-May222014.xlsx | ERrul |  | ILtg-Lfluor-Elec |  | None | 2013-01-01 | 2014-06-30 | DEER |  |  |  |  | Standard |  | 1 | 1 | 0 | Deemed Ex Ante Team |  |  |  | Updated to indicate claim/filing status
4602 | C-In-LFLmpBlst-T8-48in-32w-1g+El-IS-NLO-Del(59w)-dWP30 | Commercial Indoor General Lighting: Linear Fluorescent Lamp & Ballast permanently delamped. Measure includes Code case. Impacts: Linear Fluorescent-based HOU (varies by BldgType) | DEER1314 | Lighting Disposition | 2020-11-24 16:30 | Com-Iltg-dWatt-LF | DEER | Scaled | Delta |  |  | None |  | 1 |  | 1 | Com | Any | Lighting | InGen-LF | Ltg_Lmp+Blst | LF_LmpBlst | LFLmpBlst-T8-48in-32w-1g+El-IS-NLO-Del(59w) | ILtg-Lfluor-Elec |  |  |  | LFLmpBlst-T8-48in-32w-1g+El-IS-NLO(89w) | LFLmpBlst-T8-48in-32w-1g+El-IS-NLO(89w) | LFLmpBlst-T8-48in-32w-1g+El-IS-NLO-Del(59w) | Available |  | 0 | 0 | Disposition: MeasuresList-Dec1-2014.xlsx | RobNc | LFLmpBlst-T8-48in-32w-1g+El-IS-NLO(89w) | ILtg-Lfluor-Elec |  | DEER1316-Ltg-Com-LF | 2013-01-01 | 2017-12-31 | InEA_same |  |  |  |  | Standard | Measure expired as part of DEER2018 | 1 | 1 | 0 | Deemed Ex Ante Team |  | Measure expired as part of DEER2018 |  | Updated to indicate claim/filing status
635 | RE-RefgFrz-TM-Ice_WtdSize-Tier1 | Refrigerator-freezers - automatic defrost with top-mounted freezer with an automatic icemaker without through-the-door ice service, Size Range: Weighted Size, Energy Star (10% less than Code Maximum) | DEER2017 | D17 v2 | 2020-11-24 16:30 | Res-Refg-dKWH-Cond | DEER | Scaled | Delta | 52 | 61.4 | None |  | 0 |  | 1 | Res | Any | AppPlug | Refrig | Ref_Storage | RefrigFrz | RefgFrz-TM-Ice_WtdSize-Tier1 | Appl-ESRefg |  |  |  |  | RefgFrz-TM-Ice_WtdSize-Code | RefgFrz-TM-Ice_WtdSize-Tier1 | Available |  | 0 | 0 | June 2017 Update | RobNc | RefgFrz-TM-Ice_WtdSize-Code | Appl-ESRefg |  | DEER1517 | 2015-01-01 | 2019-12-31 | InEA_same |  |  |  |  | Standard |  | 1 | 1 | 0 | Deemed Ex Ante Team |  |  |  | Updated to indicate claim/filing status
1705 | R-In-LED-RefR(12w)-dWP27 | Residential Indoor General Lighting: LED Lamp replaces pre-existing standard lighting Wattage. Measure includes Code case. Impacts: CFL-based HOU (varies by BldgType) | DEER2017 | Disposition | 2020-11-24 16:30 | Res-Iltg-dWatt-CFL | NonDEER | Scaled | BaseRatio |  |  | None |  | 0 |  | 1 | Res | Any | Lighting | InGen-CFL | Ltg_Lamp | LED_lamp |  | ILtg-Res-LED-20000hr | LED R/BR Basecase, Total Watts = 3.28 x Msr Watts | LED R/BR Basecase, Total Watts = 3.28 x Msr Watts | LED Lamp: RefR, 12 Watts, non-dimmable | LEDratio0328 | LEDratio0328 | LED-RefR(12w) | Available |  |  |  | 2018Phase1ScrewInLampDisposition | RobNc |  |  |  |  | 2018-07-01 | 2019-12-31 | NotInEA |  |  |  |  | Standard | Expires 12/31/2019 due to DEER2020 revised impacts and peak demand definition | 1 | 1 | 0 | Deemed Ex Ante Team |  | Expires 12/31/2019 due to DEER2020 revised impacts and peak demand definition |  | Updated to indicate claim/filing status
455 | RG-WtrHt-SmlStrg-Gas-lte75kBtuh-60G-0p82EF | Efficient water heater: Stor_EF Gas (EF=0.82) replaces Gas water heater | DEER2015 | DEER-WaterHeater-Calculator | 2020-11-24 16:30 | RG-WtrHt-SmlStrg-Gas-lte75kBtuh-60G-0p82EF | DEER | Standard | None | 0 | 0 | None |  | 0 |  | 1 | Res | Any | SHW | Heating | WaterHtg_eq | Stor_EF |  | WtrHt-Res-Gas | Small Storage 60 gallon Gas water heater, EF varies by vintage |  |  |  | Stor_EF-Gas-060gal-0.754EF | Stor_EF-Gas-060gal-0.82EF | Available |  | 0 | 0 |  | ErRobNc |  | WtrHt-Res-Gas |  | None | 2015-04-16 | 2016-12-31 | DEER |  |  |  |  | Standard |  | 1 | 1 | 0 | Deemed Ex Ante Team |  |  |  | Updated to indicate claim/filing status
4603 | C-In-LFLmpBlst-T8-48in-32w-1g+El-IS-NLO-Del(59w)-dWP30-dWC0 | Commercial Indoor General Lighting: Linear Fluorescent Lamp & Ballast permanently delamped. Measure includes Code case. Impacts: Linear Fluorescent-based HOU (varies by BldgType) | DEER2011 | Lighting Disposition | 2020-11-24 16:30 | Com-Iltg-dWatt-LF | NonDEER | Scaled | Delta |  |  | None |  | 0 |  | 1 | Com | Any | Lighting | InGen-LF | Ltg_Lmp+Blst | LF_LmpBlst |  | ILtg-Lfluor-Elec |  |  |  | LFLmpBlst-T8-48in-32w-1g+El-IS-NLO(89w) | LFLmpBlst-T8-48in-32w-1g+El-IS-NLO-Del(59w) | LFLmpBlst-T8-48in-32w-1g+El-IS-NLO-Del(59w) | Available | WP source e.g.: SCE13LG087r0; Expires 6-30-2014; Not used in 2013-14 Lighting Disposition | 0 | 0 | Disposition: MeasuresList-May222014.xlsx | ERrul |  | ILtg-Lfluor-Elec |  | None | 2013-01-01 | 2014-06-30 | DEER |  |  |  |  | Standard |  | 1 | 1 | 0 | Deemed Ex Ante Team |  |  |  | Updated to indicate claim/filing status
2021 | NE-WtrHt-FuelSub-SmlStrg-HP-lte6kW-rep75G-HI-3p42UEF-80g | Efficient water heater: 80-gallon electric heat pump water heater (UEF = 3.42) replaces 75-gallon high-draw gas storage water heater (UEF = 0.59) | DEER2021 | DEER-WaterHeater-Calculator v.4.2 | 2022-02-09 11:53 | NE-WtrHt-FuelSub-SmlStrg-HP-lte6kW-rep75G-HI-3p42UEF-80g | Deem-DEER-FuelSub | Standard | None | 0 | 0 | None |  | 0 |  | 1 | Com | Any | SHW | Heating | WaterHtg_eq | HP_UEF |  | WtrHt-HtPmp | 75-gallon Gas storage water heater. EF/TE varies by vintage | 75-gallon high-draw gas storage water heater (UEF = 0.59) | 80-gallon electric heat pump water heater (UEF = 3.42) | Varies by vintage | Stor_UEF-Gas-075gal-HI-0.59UEF | Stor_UEF-ElecHP-080gal-3.42UEF | Available |  | 0 | 0 |  |  |  | WtrHt-HtPmp |  | None | 2021-01-01 | 2022-12-31 | [5 empty] | Standard |  | 1 | 1 | 0 | Deemed Ex Ante Team |  |  |  | Corrected MeasImpactType to 'Deem-DEER-FuelSub' from 'DEER'.
4604 | C-In-LFLmpBlst-T8-48in-32w-1g+El-IS-NLO-Del(59w)-dWP53 | Commercial Indoor General Lighting: Linear Fluorescent Lamp & Ballast permanently delamped. Measure includes Code case. Impacts: Linear Fluorescent-based HOU (varies by BldgType) | DEER1314 | Lighting Disposition | 2020-11-24 16:30 | Com-Iltg-dWatt-LF | DEER | Scaled | Delta |  |  | None |  | 1 |  | 1 | Com | Any | Lighting | InGen-LF | Ltg_Lmp+Blst | LF_LmpBlst | LFLmpBlst-T8-48in-32w-1g+El-IS-NLO-Del(59w) | ILtg-Lfluor-Elec |  |  |  | LFLmpBlst-T8-48in-32w-1g+El-IS-NLO(112w) | LFLmpBlst-T8-48in-32w-1g+El-IS-NLO(112w) | LFLmpBlst-T8-48in-32w-1g+El-IS-NLO-Del(59w) | Available |  | 0 | 0 | Disposition: MeasuresList-Dec1-2014.xlsx | RobNc | LFLmpBlst-T8-48in-32w-1g+El-IS-NLO(112w) | ILtg-Lfluor-Elec |  | DEER1316-Ltg-Com-LF | 2013-01-01 | 2017-12-31 | InEA_same |  |  |  |  | Standard | Measure expired as part of DEER2018 | 1 | 1 | 0 | Deemed Ex Ante Team |  | Measure expired as part of DEER2018 |  | Updated to indicate claim/filing status
4605 | C-In-LFLmpBlst-T8-48in-32w-1g+El-IS-NLO-Del(59w)-dWP53-dWC0 | Commercial Indoor General Lighting: Linear Fluorescent Lamp & Ballast permanently delamped. Measure includes Code case. Impacts: Linear Fluorescent-based HOU (varies by BldgType) | DEER2011 | Lighting Disposition | 2020-11-24 16:30 | Com-Iltg-dWatt-LF | NonDEER | Scaled | Delta |  |  | None |  | 0 |  | 1 | Com | Any | Lighting | InGen-LF | Ltg_Lmp+Blst | LF_LmpBlst |  | ILtg-Lfluor-Elec |  |  |  | LFLmpBlst-T8-48in-32w-1g+El-IS-NLO(112w) | LFLmpBlst-T8-48in-32w-1g+El-IS-NLO-Del(59w) | LFLmpBlst-T8-48in-32w-1g+El-IS-NLO-Del(59w) | Available | WP source e.g.: SCE13LG087r0; Expires 6-30-2014; Not used in 2013-14 Lighting Disposition | 0 | 0 | Disposition: MeasuresList-May222014.xlsx | ERrul |  | ILtg-Lfluor-Elec |  | None | 2013-01-01 | 2014-06-30 | DEER |  |  |  |  | Standard |  | 1 | 1 | 0 | Deemed Ex Ante Team |  |  |  | Updated to indicate claim/filing status
610 | RE-RefgFrz-TM_VLarge-Tier2 | Refrigerator-freezers - automatic defrost with top-mounted freezer without an automatic icemaker, Size Range: Very large (over 23 cu. ft.), 30% less than Code Maximum | DEER2017 | D17 v2 | 2020-11-24 16:30 | Res-Refg-dKWH-Cond | DEER | Scaled | Delta | 145 | 171 | None |  | 0 |  | 1 | Res | Any | AppPlug | Refrig | Ref_Storage | RefrigFrz | RefgFrz-TM_VLarge-Tier2 | Appl-ESRefg |  |  |  |  | RefgFrz-TM_VLarge-Code | RefgFrz-TM_VLarge-Tier2 | Available |  | 0 | 0 | June 2017 Update | RobNc | RefgFrz-TM_VLarge-Code | Appl-ESRefg |  | DEER1517 | 2015-01-01 | 2019-12-31 | InEA_same |  |  |  |  | Standard |  | 1 | 1 | 0 | Deemed Ex Ante Team |  |  |  | Updated to indicate claim/filing status
4621 | C-In-LFLmpBlst-T8-48in-32w-2g+El-IS-NLO+Refl(59w)-dWP85-dWC53 | Commercial Indoor General Lighting: more efficient Linear Fluorescent Lamp & Ballast installed. Measure includes Code case. Impacts: Linear Fluorescent-based HOU (varies by BldgType) | DEER2011 | Lighting Disposition | 2020-11-24 16:30 | Com-Iltg-dWatt-LF | NonDEER | Scaled | Delta |  |  | None |  | 0 |  | 1 | Com | Any | Lighting | InGen-LF | Ltg_Lmp+Blst | LF_LmpBlst |  | ILtg-Lfluor-Elec |  |  |  | LFLmpBlst-T12-48in-34w+MagES-RS-NLO(144w) | LFLmpBlst-T8-48in-32w-1g+El-IS-NLO(112w) | LFLmpBlst-T8-48in-32w-2g+El-IS-NLO+Refl(59w) | Available | WP source e.g.: SCE13LG095r0; Expires 6-30-2014; Not used in 2013-14 Lighting Disposition | 0 | 0 | Disposition: MeasuresList-May222014.xlsx | ErRobNc |  | ILtg-Lfluor-T12Mag |  | None | 2013-01-01 | 2014-06-30 | DEER |  |  |  |  | Standard |  | 1 | 1 | 0 | Deemed Ex Ante Team |  |  |  | Updated to indicate claim/filing status
1 | C-In-LED-A19(EISA-Bin-60w-100LPW)-dWP1p4 | LED A Lamp replaces pre-existing standard lighting Wattage based on EISA bin and LPW | DEER2016 | Disposition | 2020-11-24 16:30 | Com-Iltg-dWatt-CFL_OSbldg | NonDEER | Scaled | DeltaWatts | 1.4 | 1.4 | None |  | 0 |  | 0 | Com | Any | Lighting | InGen-CFL | Ltg_Lamp | LED_lamp |  | ILtg-Com-LED-20000hr | LED A19 Basecase, 75% LED, 25% CFL | LED A19 Basecase, 75% LED, 25% CFL | LED Lamp: A19, EISA Bin 60, 100 LPW |  |  |  | Available |  | 0 | 0 | 2018Phase1ScrewInLampDisposition | RobNc |  |  |  |  | 2018-07-01 | 2019-12-31 | NotInEA |  |  |  |  | Standard | Expires 12/31/2019 due to DEER2020 revised impacts and peak demand definition | 1 | 1 | 0 | Deemed Ex Ante Team |  | Expires 12/31/2019 due to DEER2020 revised impacts and peak demand definition |  | Updated to indicate claim/filing status
1231 | R-Out-LED-A19(EISA-Bin-60w-80LPW)-dWP7p8 | LED A Lamp replaces pre-existing standard lighting Wattage based on EISA bin and LPW | ExAnte2017 | Disposition | 2020-11-24 16:30 | Res-Oltg-dWatt | NonDEER | Scaled | DeltaWatts | 7.8 | 7.8 | None |  | 0 |  | 0 | Res | Any | Lighting | OutGen | Ltg_Lamp | LED_lamp |  | OLtg-Res-LED-20000hr | LED A19 Basecase, 20% LED, 55% CFL, 25% Halogen | LED A19 Basecase, 20% LED, 55% CFL, 25% Halogen | LED Lamp: A19, EISA Bin 60, 80 LPW |  |  |  | Available |  |  |  | 2017ScrewInLampDisposition | ErRobNc |  |  |  | 2017Dispo-Res-OutLtg | 2017-07-01 | 2018-06-30 | InEA_modVal |  |  |  |  | Standard | Remove expiry date per Commission Staff direction 2018ScrewInLampSavignsMethods-11Dec2017.pdf | 1 | 1 | 0 | Deemed Ex Ante Team |  | Remove expiry date per Commission Staff direction 2018ScrewInLampSavignsMethods-11Dec2017.pdf |  | Updated to indicate claim/filing status
4625 | C-In-LFLmpBlst-T8-48in-32w-2g+El-IS-RLO(102w)-dWP21-dWC10 | Commercial Indoor General Lighting: more efficient Linear Fluorescent Lamp & Ballast installed. Measure includes Code case. Impacts: Linear Fluorescent-based HOU (varies by BldgType) | DEER1314 | Lighting Disposition | 2020-11-24 16:30 | Com-Iltg-dWatt-LF | DEER | Scaled | Delta |  |  | None |  | 0 |  | 1 | Com | Any | Lighting | InGen-LF | Ltg_Lmp+Blst | LF_LmpBlst | LFLmpBlst-T8-48in-32w-2g+El-IS-RLO(102w) | ILtg-Lfluor-Elec |  |  |  | LFLmpBlst-T12-96in-60w+MagES-RS-NLO(123w) | LFLmpBlst-T8-48in-32w-2g+El-IS-NLO(112w) | LFLmpBlst-T8-48in-32w-2g+El-IS-RLO(102w) | Available | WP source e.g.: SCE13LG087r0 | 0 | 0 | Disposition: MeasuresList-May222014.xlsx | ErRobNc | LFLmpBlst-T8-48in-32w-2g+El-IS-NLO(112w) | ILtg-Lfluor-T12Mag | Com-Lighting-InGen_T12-96in-123w-A_T8-48in-112w-D_T8-48in-102w-B | DEER1316-Ltg-Com-LF | 2013-01-01 | 2017-12-31 | InEA_modDesc | LT-89871 |  |  |  | Standard | Added LegacyID; Measure expired as part of DEER2018 | 1 | 1 | 0 | Deemed Ex Ante Team |  | Added LegacyID; Measure expired as part of DEER2018 |  | Updated to indicate claim/filing status
2020 | NE-HVAC-Chlr-WtrCldScrewChlr-300to599tons-0.549kwpton-0.468IPLV | Water Cooled Constant Speed Screw Chiller (300 to 599 tons, 0.549 Max kW/ton, 0.468 Max IPLV) | DEER2020 | D20 v1 | 2022-05-20 15:49 | NE-HVAC-Chlr-WtrCldScrewChlr-300to599tons-0.549kwpton-0.468IPLV | DEER | Standard | None | 0 | 0 | None |  | 0 |  | 0 | Com | Any | HVAC | SpaceCool | Chiller | WtrCldScrewChlr |  | HVAC-Chlr | Water cooled constant speed screw chillers, efficiency based on vintage | Water Cooled Constant Speed Screw Chiller (300 to 599 tons, 0.61 kW/ton, 0.52 IPLV) | Water Cooled Constant Speed Screw Chiller (300 to 599 tons, 0.549 kW/ton, 0.468 IPLV) |  | WtrCldScrewChlr-300to599tons-0.61kwpton-0.52IPLV | WtrCldScrewChlr-300to599tons-0.549kwpton-0.468IPLV | Available |  | 0 | 0 |  | ErRobNc |  | HVAC-Chlr |  | None | 2020-01-01 | 2022-12-31 | [5 empty] | Standard |  | 1 | 1 | 0 | Deemed Ex Ante Team |  |  |  | Updated to indicate claim/filing status
4626 | C-In-LFLmpBlst-T8-48in-32w-2g+El-IS-RLO(102w)-dWP42-dWC10 | Commercial Indoor General Lighting: more efficient Linear Fluorescent Lamp & Ballast installed. Measure includes Code case. Impacts: Linear Fluorescent-based HOU (varies by BldgType) | DEER1314 | Lighting Disposition | 2020-11-24 16:30 | Com-Iltg-dWatt-LF | DEER | Scaled | Delta |  |  | None |  | 0 |  | 1 | Com | Any | Lighting | InGen-LF | Ltg_Lmp+Blst | LF_LmpBlst | LFLmpBlst-T8-48in-32w-2g+El-IS-RLO(102w) | ILtg-Lfluor-Elec |  |  |  | LFLmpBlst-T12-48in-34w+MagES-RS-NLO(144w) | LFLmpBlst-T8-48in-32w-2g+El-IS-NLO(112w) | LFLmpBlst-T8-48in-32w-2g+El-IS-RLO(102w) | Available | WP source e.g.: SCE13LG087r0 | 0 | 0 | Disposition: MeasuresList-May222014.xlsx | ErRobNc | LFLmpBlst-T8-48in-32w-2g+El-IS-NLO(112w) | ILtg-Lfluor-T12Mag | Com-Lighting-InGen_T12-96in-246w-A_T8-48in-175w-B_T8-48in-175w-B | DEER1316-Ltg-Com-LF | 2013-01-01 | 2017-12-31 | InEA_same | LT-20483 |  |  |  | Standard | Measure expired as part of DEER2018 | 1 | 1 | 0 | Deemed Ex Ante Team |  | Measure expired as part of DEER2018 |  | Updated to indicate claim/filing status
4627 | C-In-LFLmpBlst-T8-48in-32w-2g+El-IS-RLO(102w)-dWP58-dWC10 | Commercial Indoor General Lighting: more efficient Linear Fluorescent Lamp & Ballast installed. Measure includes Code case. Impacts: Linear Fluorescent-based HOU (varies by BldgType) | DEER1314 | Lighting Disposition | 2020-11-24 16:30 | Com-Iltg-dWatt-LF | DEER | Scaled | Delta |  |  | None |  | 0 |  | 1 | Com | Any | Lighting | InGen-LF | Ltg_Lmp+Blst | LF_LmpBlst | LFLmpBlst-T8-48in-32w-2g+El-IS-RLO(102w) | ILtg-Lfluor-Elec |  |  |  | LFLmpBlst-T12-48in-39w+Hyb-IS-NLO(160w) | LFLmpBlst-T8-48in-32w-2g+El-IS-NLO(112w) | LFLmpBlst-T8-48in-32w-2g+El-IS-RLO(102w) | Available | WP source e.g.: SCE13LG087r0 | 0 | 0 | Disposition: MeasuresList-May222014.xlsx | ErRobNc | LFLmpBlst-T8-48in-32w-2g+El-IS-NLO(112w) | ILtg-Lfluor-T12Mag | Com-Lighting-InGen_T12-48in-43w-A_T8-48in-31w-D_T8-48in-31w-D | DEER1316-Ltg-Com-LF | 2013-01-01 | 2017-12-31 | InEA_same | LT-99866 |  |  |  | Standard | Measure expired as part of DEER2018 | 1 | 1 | 0 | Deemed Ex Ante Team |  | Measure expired as part of DEER2018 |  | Updated to indicate claim/filing status
1020025 | DemandCtl-WtrHt-Elec-44unitMFbldg | DEMAND CONTROL RECIRCULATION PUMP replacing constant flow pump in a CENTRAL WATER HEATER system with electric storage water heater | ExAnte2015 | 2013-2014-OnDemandPumpControl Disposition | 2020-11-24 16:30 | DemandCtl-WtrHt-Elec-44unitMFbldg | Deemed | Standard | None |  |  |  |  | 0 | None | 0 | Res | Any | SHW | Distribute | LiquidCirc | FlowTempCtrl |  | WtrHt-Timeclock |  | constant flow DHW recirculation pump, operates 24 hours per day. Water heater is electric storage with recovery efficiency = 98% | Demand control DHW recirculation pump, operates 2 hours per day. Water heater is electric storage with recovery efficiency = 98% |  |  |  | Available |  | 0 | 0 | PGECODHW126-R0 |  |  | WtrHt-Res-Elec |  |  | 2015-08-18 | 2019-12-31 |  |  | BW009 |  |  | Standard |  | 1 | 1 | 0 | Deemed Ex Ante Team |  |  |  | Updated to indicate claim/filing status
4628 | C-In-LFLmpBlst-T8-48in-32w-2g+El-IS-RLO(156w)-dWP54-dWC19 | Commercial Indoor General Lighting: more efficient Linear Fluorescent Lamp & Ballast installed. Measure includes Code case. Impacts: Linear Fluorescent-based HOU (varies by BldgType) | DEER1314 | Lighting Disposition | 2020-11-24 16:30 | Com-Iltg-dWatt-LF | DEER | Scaled | Delta |  |  | None |  | 1 |  | 1 | Com | Any | Lighting | InGen-LF | Ltg_Lmp+Blst | LF_LmpBlst | LFLmpBlst-T8-48in-32w-2g+El-IS-RLO(156w) | ILtg-Lfluor-Elec |  |  |  | LFLmpBlst-T12-96in-60w+MagES-RS-NLO(210w) | LFLmpBlst-T8-48in-32w-2g+El-IS-NLO(175w) | LFLmpBlst-T8-48in-32w-2g+El-IS-RLO(156w) | Available |  | 0 | 0 | Disposition: MeasuresList-Dec1-2014.xlsx | ErRobNc | LFLmpBlst-T8-48in-32w-2g+El-IS-NLO(175w) | ILtg-Lfluor-T12Mag | Com-Lighting-InGen_T12-96in-210w_T8-48in-175w-B_T8-48in-156w-B | DEER1316-Ltg-Com-LF | 2013-01-01 | 2017-12-31 | InEA_same |  |  |  |  | Standard | Measure expired as part of DEER2018 | 1 | 1 | 0 | Deemed Ex Ante Team |  | Measure expired as part of DEER2018 |  | Updated to indicate claim/filing status
152 | Res-GasFurnace-AFUE96 | Efficient Residential Gas Furnace - AFUE 96 | DEER2014 | D14 | 2020-11-24 16:30 | Res-Furnace-dHIR | DEER | Scaled | Delta | 0.201 | 0.21 | None |  | 0 |  | 0 | Res | Any | HVAC | SpaceHeat | SpaceHtg_eq | GasFurnace |  | HV-EffFurn | Furnace AFUE 78 | Furnace AFUE 80 | Efficient Residential Gas Furnace - AFUE 96 |  |  |  | Available | scaled based on deltaHIR, impacts based on RG-HV-EffFurn-96AFUE with Updated code baseline | 0 | 0 | June 2017 DEER Update - Expired due to modified measure definition | ErRobNc |  | HV-EffFurn | RG-HV-EffFurn-96AFUE (D11 v4.00) | DEER1314 | 2013-01-01 | 2016-12-31 | InEA_same |  |  |  |  | Standard |  | 1 | 1 | 0 | Deemed Ex Ante Team |  |  |  | Updated to indicate claim/filing status
393 | NG-WtrHt-LrgStrg-Gas-gte75kBtuh-0p90Et | Large Gas Storage Water Heater, Et = 0.90, Stdby Loss = 0.56%/hr | DEER2014 | D13 v1.0 | 2020-11-24 16:30 | NG-WtrHt-LrgStrg-Gas-gte75kBtuh-0p90Et | DEER | Standard | None | 0 | 0 | None |  | 0 |  | 0 | Com | Any | SHW | Heating | WaterHtg_eq | Stor_Et |  | WtrHt-Com | Large Gas Storage Water Heater, Et and Stdby Loss based on vintage | Large Gas Storage Water Heater, Et = 0.80, Stdby Loss = 0.56%/hr | Large Gas Storage Water Heater, Et = 0.90, Stdby Loss = 0.56%/hr |  |  | NG-WtrHt-LrgStrg-Gas-gte75kBtuh-0p90Et | Available |  | 0 | 0 |  | ErRobNc |  | WtrHt-Com | D08-NG-WtrHt-LrgStrg-Gas-gte75kBtuh-0p90Et | DEER1314 | 2013-01-01 | 2020-12-31 | DEER |  |  |  |  | Standard |  | 1 | 1 | 0 | Deemed Ex Ante Team |  |  |  | Updated to indicate claim/filing status
122 | NE-HVAC-airAC-Pkg-55to64kBtuh-13p0seer | Pkg AC SEER = 13.0 (55-64 kBTUh), EER = 11.06, Clg EIR = 0.2557, Supply Fan W/cfm = 0.379; no Econo; 2-spd Fan | DEER2014 | D13 v1.0 | 2020-11-24 16:30 | NE-HVAC-airAC-Pkg-55to64kBtuh-13p0seer | DEER | Standard | None | 0 | 0 | None |  | 0 |  | 0 | Com | Any | HVAC | SpaceCool | dxAC_equip | pkgSEER |  | HVAC-airAC | Pkg AC SEER (55-64 kBtuh), Clg EIR and Indoor W/cfm based on vintage | Pkg AC SEER = 13.0 (55-64 kBtuh), EER = 11.06, Clg EIR = 0.2557, Supply Fan W/cfm = 0.379; w/Econo; 2-spd Fan | Pkg AC SEER = 13.0 (55-64 kBtuh), EER = 11.06, Clg EIR = 0.2557, Supply Fan W/cfm = 0.379; w/Econo; 2-spd Fan |  |  |  | Available |  | 0 | 0 |  | ErRul |  | HVAC-airAC | D08-NE-HVAC-airAC-Pkg-lt65kBtuh1phs-13p0seer | None | 2014-07-01 | 2014-12-31 | DEER |  |  |  |  | Standard |  | 1 | 1 | 0 | Deemed Ex Ante Team |  |  |  | Updated to indicate claim/filing status
123 | NE-HVAC-airAC-Pkg-55to64kBtuh-14p0seer | Pkg AC SEER = 14.0 (55-64 kBTUh), EER = 12.04, Clg EIR = 0.2456, Supply Fan W/cfm = 0.306; no Econo; 2-spd Fan | DEER2014 | D13 v1.0 | 2020-11-24 16:30 | NE-HVAC-airAC-Pkg-55to64kBtuh-14p0seer | DEER | Standard | None | 0 | 0 | None |  | 0 |  | 0 | Com | Any | HVAC | SpaceCool | dxAC_equip | pkgSEER |  | HVAC-airAC | Pkg AC SEER (55-64 kBtuh), Clg EIR and Indoor W/cfm based on vintage | Pkg AC SEER = 13.0 (55-64 kBtuh), EER = 11.06, Clg EIR = 0.2557, Supply Fan W/cfm = 0.379; w/Econo; 2-spd Fan | Pkg AC SEER = 14.0 (55-64 kBtuh), EER = 12.04, Clg EIR = 0.2456, Supply Fan W/cfm = 0.306; w/Econo; 2-spd Fan |  |  |  | Available |  | 0 | 0 |  | ErRobNc |  | HVAC-airAC | D08-NE-HVAC-airAC-Pkg-lt65kBtuh1phs-14p0seer | None | 2014-07-01 | 2014-12-31 | DEER |  |  |  |  | Standard |  | 1 | 1 | 0 | Deemed Ex Ante Team |  |  |  | Updated to indicate claim/filing status
2020 | C-In-LEDFixt-1x4(8w) | LED Fixture (1'x4') with min. 125 LPW; standard technology is an equivalent performance linear fluorescent fixture - Com | DEER2019 | D20 v1 | 2020-11-24 16:30 | Com-Iltg-dWatt-LF_OSbldg-kL | DEER | Scaled | DeltaWatts | 2 | 0 | None |  | 0 |  | 0 | Com | Any | Lighting | InGen | Ltg_Fixture | LED_fixt |  | ILtg-Com-LED-50000hr+16yr |  | LED fixture with 100 LPW 1'x4' | LED fixture with 125 LPW 1'x4' |  |  | LEDFixt-1x4(8w) | Available |  | 0 | 0 | DEER2019 | NrNc |  |  |  | None | 2019-01-01 | 2019-12-31 | [5 empty] | Standard | Workpaper values updated 1/1/2019 to reflect 100% LED baseline; Expires 12/31/2019 due to DEER peak demand revision | 1 | 1 | 0 | Deemed Ex Ante Team |  | Workpaper values updated 1/1/2019 to reflect 100% LED baseline; Expires 12/31/2019 due to DEER peak demand revision |  | Updated to indicate claim/filing status
2020 | NE-HVAC-Chlr-WtrCldScrewChlr-75to149tons-0.612kwpton-0.476IPLV | Water Cooled Constant Speed Screw Chiller (75 to 149 tons, 0.612 Max kW/ton, 0.476 Max IPLV) | DEER2020 | D20 v1 | 2022-05-20 15:49 | NE-HVAC-Chlr-WtrCldScrewChlr-75to149tons-0.612kwpton-0.476IPLV | DEER | Standard | None | 0 | 0 | None |  | 0 |  | 0 | Com | Any | HVAC | SpaceCool | Chiller | WtrCldScrewChlr |  | HVAC-Chlr | Water cooled constant speed screw chillers, efficiency based on vintage | Water Cooled Constant Speed Screw Chiller (75 to 149 tons, 0.72 kW/ton, 0.56 IPLV) | Water Cooled Constant Speed Screw Chiller (75 to 149 tons, 0.612 kW/ton, 0.476 IPLV) |  | WtrCldScrewChlr-75to149tons-0.72kwpton-0.56IPLV | WtrCldScrewChlr-75to149tons-0.612kwpton-0.476IPLV | Available |  | 0 | 0 |  | ErRobNc |  | HVAC-Chlr |  | None | 2020-01-01 | 2022-12-31 | [5 empty] | Standard |  | 1 | 1 | 0 | Deemed Ex Ante Team |  |  |  | Updated to indicate claim/filing status
1719 | NE-HVAC-VarRefgHP-20to24ton-11.7EER | Heat pump VRF system, 20to24ton Tier 1, 11.7 EER | DEER2017 | D17 v2 | 2020-11-24 16:30 | NE-HVAC-VarRefgHP-20to24ton-11.7EER | ExAnte | Standard | None |  |  | N |  | 0 |  | 0 | Com | Any | HVAC | HeatCool | dxHP_equip | VarRefgHP |  | HVAC-airHP |  | Heat pump VRF system, 20to24ton Tier 0, 9.5 EER | Heat pump VRF system, 20to24ton Tier 1, 11.7 EER |  | VarRefgHP-20to24ton-9.5EER | VarRefgHP-20to24ton-11.7EER | Available |  | 0 | 0 | June 2017 DEER Update | Rob |  |  |  | None | 2017-01-01 | 2019-12-31 | NotInEA |  |  |  |  | Standard | Measure expired due to DEER2020 update | 1 | 1 | 0 | Deemed Ex Ante Team |  | Measure expired due to DEER2020 update |  | Updated to indicate claim/filing status
2299 | Com-Lighting-InGen_T12-48in-74w-B_T8-48in-60w-A_T8-48in-51w-C | Commercial Indoor General Lighting: more efficient Linear Fluorescent Lamp & Ballast installed. Measure includes Code case. Impacts: Linear Fluorescent-based HOU (varies by BldgType) | DEER2011 | D11 v4.01 | 2020-11-24 16:30 | Com-Iltg-dWatt-LF | DEER | Scaled | Delta | 0 | 0 | None |  | 1 | Com-InLtg-LF | 1 | Com | Any | Lighting | InGen-LF | Ltg_Lmp+Blst | LF_LmpBlst |  | ILtg-Lfluor-fix | LF lamp and ballast: LF lamp: T12, 48 inch, 39W, 2750 lm, CRI = 60, rated life = 20000 hours (2): LF Ballast: Energy Saver Magnetic (EPACT compliant), Instant Start, Normal LO (1); Total Fixture Watts = 74 | LF lamp and ballast: LF lamp: T8, 48 inch, 32W, 2710 lm, CRI = 75, rated life = 15000 hours (2): LF Ballast: Electronic, Rapid Start, Normal LO (1); Total Fixture Watts = 60 | LF lamp and ballast: LF lamp: T8, 48 inch, 30W, 2750 lm, CRI = 85, rated life = 24000 hours (2): LF Ballast: Electronic, Instant Start, Normal LO (1); Total Fixture Watts = 51 | LFLmpBlst-T12-48in-39w+MagES-IS-NLO(74w) | LFLmpBlst-T8-48in-32w-1g+El-RS-NLO(60w) | LFLmpBlst-T8-48in-30w+El-IS-NLO(51w) | Available | Code Technology base on: Minor Retrofit Only | 0 | 0 | DEER Lighting measure | ErRobNc |  | ILtg-Lfluor-fix |  | None | 2013-01-01 | 2014-06-30 | DEER |  |  |  |  | Standard |  | 1 | 1 | 0 | Deemed Ex Ante Team |  |  |  | Updated to indicate claim/filing status
2204 | Com-Lighting-InGen_T12-48in-74w-B_T8-48in-60w-A_T8-48in-54w-B | Commercial Indoor General Lighting: more efficient Linear Fluorescent Lamp & Ballast installed. Measure includes Code case. Impacts: Linear Fluorescent-based HOU (varies by BldgType) | DEER2011 | D11 v4.01 | 2020-11-24 16:30 | Com-Iltg-dWatt-LF | DEER | Scaled | Delta | 0 | 0 | None |  | 1 | Com-InLtg-LF | 1 | Com | Any | Lighting | InGen-LF | Ltg_Lmp+Blst | LF_LmpBlst |  | ILtg-Lfluor-fix | LF lamp and ballast: LF lamp: T12, 48 inch, 39W, 2750 lm, CRI = 60, rated life = 20000 hours (2): LF Ballast: Energy Saver Magnetic (EPACT compliant), Instant Start, Normal LO (1); Total Fixture Watts = 74 | LF lamp and ballast: LF lamp: T8, 48 inch, 32W, 2710 lm, CRI = 75, rated life = 15000 hours (2): LF Ballast: Electronic, Rapid Start, Normal LO (1); Total Fixture Watts = 60 | LF lamp and ballast: LF lamp: T8, 48 inch, 32W, 2970 lm, CRI = 82, rated life = 20000 hours (2): LF Ballast: Electronic, Rapid Start, Reduced LO (1); Total Fixture Watts = 54 | LFLmpBlst-T12-48in-39w+MagES-IS-NLO(74w) | LFLmpBlst-T8-48in-32w-1g+El-RS-NLO(60w) | LFLmpBlst-T8-48in-32w-2g+El-RS-RLO(54w) | Available | Code Technology base on: Minor Retrofit Only | 0 | 0 | DEER Lighting measure | ErRobNc |  | ILtg-Lfluor-fix |  | None | 2013-01-01 | 2014-06-30 | DEER |  |  |  |  | Standard |  | 1 | 1 | 0 | Deemed Ex Ante Team |  |  |  | Updated to indicate claim/filing status
2199 | Com-Lighting-InGen_T12-48in-74w-B_T8-48in-60w-B_T8-48in-54w-B | Commercial Indoor General Lighting: more efficient Linear Fluorescent Lamp & Ballast installed. Measure includes Code case. Impacts: Linear Fluorescent-based HOU (varies by BldgType) | DEER2014 | D13 v1.2 | 2020-11-24 16:30 | Com-Iltg-dWatt-LF | DEER | Scaled | Delta |  |  | None |  | 0 |  | 1 | Com | Any | Lighting | InGen-LF | Ltg_Lmp+Blst | LF_LmpBlst |  | ILtg-Lfluor-fix |  |  |  | LFLmpBlst-T12-48in-39w+MagES-IS-NLO(74w) | LFLmpBlst-T8-48in-32w-2g+El-RS-NLO(60w) | LFLmpBlst-T8-48in-32w-2g+El-RS-RLO(54w) | Available |  | 0 | 0 | DEER Lighting measure | ErRobNc |  | ILtg-Lfluor-fix |  | DEER1316-Ltg-Com-LF | 2013-01-01 | 2017-12-31 | InEA_same |  |  |  |  | Standard | Measure expired as part of DEER2018 | 1 | 1 | 0 | Deemed Ex Ante Team |  | Measure expired as part of DEER2018 |  | Updated to indicate claim/filing status
2300 | Com-Lighting-InGen_T12-48in-74w-B_T8-48in-70w-A_T8-48in-54w-C | Commercial Indoor General Lighting: more efficient Linear Fluorescent Lamp & Ballast installed. Measure includes Code case. Impacts: Linear Fluorescent-based HOU (varies by BldgType) | DEER2011 | D11 v4.01 | 2020-11-24 16:30 | Com-Iltg-dWatt-LF | DEER | Scaled | Delta | 0 | 0 | None |  | 1 | Com-InLtg-LF | 1 | Com | Any | Lighting | InGen-LF | Ltg_Lmp+Blst | LF_LmpBlst |  | ILtg-Lfluor-fix | LF lamp and ballast: LF lamp: T12, 48 inch, 39W, 2750 lm, CRI = 60, rated life = 20000 hours (2): LF Ballast: Energy Saver Magnetic (EPACT compliant), Instant Start, Normal LO (1); Total Fixture Watts = 74 | LF lamp and ballast: LF lamp: T8, 48 inch, 32W, 2710 lm, CRI = 75, rated life = 15000 hours (2): LF Ballast: Electronic, Rapid Start, High LO (1); Total Fixture Watts = 70 | LF lamp and ballast: LF lamp: T8, 48 inch, 32W, 2970 lm, CRI = 85, rated life = 24000 hours (2): LF Ballast: Electronic, Instant Start, Normal LO (1); Total Fixture Watts = 54 | LFLmpBlst-T12-48in-39w+MagES-IS-NLO(74w) | LFLmpBlst-T8-48in-32w-1g+El-RS-HLO(70w) | LFLmpBlst-T8-48in-32w-3g+El-IS-NLO(54w) | Available | Code Technology base on: Minor Retrofit Only | 0 | 0 | DEER Lighting measure | ErRobNc |  | ILtg-Lfluor-fix |  | None | 2013-01-01 | 2014-06-30 | DEER |  |  |  |  | Standard |  | 1 | 1 | 0 | Deemed Ex Ante Team |  |  |  | Updated to indicate claim/filing status
2021 | NG-WtrHt-SmlInst-Gas-lt200kBtuh-lt2G-MD-0p81UEF-40g | Efficient water heater: small medium-draw gas instantaneous water heater (UEF = 0.81) replaces standard/code 40-gallon medium-draw gas storage water heater (UEF = 0.58) | DEER2021 | DEER-WaterHeater-Calculator v.4.2 | 2022-02-09 11:53 | NG-WtrHt-SmlInst-Gas-lt200kBtuh-lt2G-MD-0p81UEF-40g | Deem-DEER | Standard | None | 0 | 0 | None |  | 0 |  | 1 | Com | Any | SHW | Heating | WaterHtg_eq | Instant_UEF |  | WtrHt-Instant-Com | 40-gallon Gas storage water heater. EF/TE varies by vintage | 40-gallon medium-draw gas storage water heater (UEF = 0.58) | small medium-draw gas instantaneous water heater (UEF = 0.81) | Varies by vintage | Stor_UEF-Gas-040gal-MD-0.58UEF | Inst_UEF-Gas-lt200kBtuh-MD-0.81UEF | Available |  | 0 | 0 |  |  |  | WtrHt-Instant-Com |  | None | 2021-01-01 | 2022-12-31 | [5 empty] | Standard |  | 1 | 1 | 0 | Deemed Ex Ante Team |  |  |  | Corrected MeasImpactType to 'Deem-DEER' from 'DEER'.
2020 | NE-HVAC-Chlr-WtrCldScrewChlr-75to149tons-0.638kwpton-0.417IPLV-VarSpd | Water Cooled Variable Speed Screw Chiller (75 to 149 tons, 0.638 Max kW/ton, 0.417 Max IPLV) | DEER2020 | D20 v1 | 2022-05-20 15:49 | NE-HVAC-Chlr-WtrCldScrewChlr-75to149tons-0.638kwpton-0.417IPLV-VarSpd | DEER | Standard | None | 0 | 0 | None |  | 0 |  | 0 | Com | Any | HVAC | SpaceCool | Chiller | WtrCldScrewChlr |  | HVAC-Chlr | Water Cooled Variable Speed Screw Chiller (75 to 149 tons, 0.75 kW/ton, 0.49 IPLV) | Water Cooled Variable Speed Screw Chiller (75 to 149 tons, 0.75 kW/ton, 0.49 IPLV) | Water Cooled Variable Speed Screw Chiller (75 to 149 tons, 0.638 kW/ton, 0.417 IPLV) | WtrCldScrewChlr-75to149tons-0.75kwpton-0.49IPLV-VarSpd | WtrCldScrewChlr-75to149tons-0.75kwpton-0.49IPLV-VarSpd | WtrCldScrewChlr-75to149tons-0.638kwpton-0.417IPLV-VarSpd | Available |  | 0 | 0 |  | ErRobNc |  | HVAC-Chlr |  | None | 2020-01-01 | 2022-12-31 | [5 empty] | Standard |  | 1 | 1 | 0 | Deemed Ex Ante Team |  |  |  | Updated to indicate claim/filing status
2320 | Com-Lighting-InGen_T12-48in-74w-C_T8-48in-52w-A_T8-48in-45w | Commercial Indoor General Lighting: more efficient Linear Fluorescent Lamp & Ballast installed. Measure includes Code case. Impacts: Linear Fluorescent-based HOU (varies by BldgType) | DEER2011 | D11 v4.01 | 2020-11-24 16:30 | Com-Iltg-dWatt-LF | DEER | Scaled | Delta | 0 | 0 | None |  | 1 | Com-InLtg-LF | 1 | Com | Any | Lighting | InGen-LF | Ltg_Lmp+Blst | LF_LmpBlst |  | ILtg-Lfluor-fix | LF lamp and ballast: LF lamp: T12, 48 inch, 39W, 2750 lm, CRI = 60, rated life = 20000 hours (2): LF Ballast: Standard Magnetic (pre-EPACT), Instant Start, Normal LO (1); Total Fixture Watts = 74 | LF lamp and ballast: LF lamp: T8, 48 inch, 32W, 2710 lm, CRI = 75, rated life = 15000 hours (2): LF Ballast: Electronic, Instant Start, Reduced LO (1); Total Fixture Watts = 52 | LF lamp and ballast: LF lamp: T8, 48 inch, 30W, 2750 lm, CRI = 85, rated life = 24000 hours (2): LF Ballast: Electronic, Instant Start, Reduced LO (1); Total Fixture Watts = 45 | LFLmpBlst-T12-48in-39w+MagStd-IS-NLO(74w) | LFLmpBlst-T8-48in-32w-1g+El-IS-RLO(52w) | LFLmpBlst-T8-48in-30w+El-IS-RLO(45w) | Available | Code Technology base on: Minor Retrofit Only | 0 | 0 | DEER Lighting measure | ErRobNc |  | ILtg-Lfluor-fix |  | None | 2013-01-01 | 2014-06-30 | DEER |  |  |  |  | Standard |  | 1 | 1 | 0 | Deemed Ex Ante Team |  |  |  | Updated to indicate claim/filing status
2317 | Com-Lighting-InGen_T12-48in-74w-C_T8-48in-52w-B_T8-48in-45w | Commercial Indoor General Lighting: more efficient Linear Fluorescent Lamp & Ballast installed. Measure includes Code case. Impacts: Linear Fluorescent-based HOU (varies by BldgType) | DEER2014 | D13 v1.2 | 2020-11-24 16:30 | Com-Iltg-dWatt-LF | DEER | Scaled | Delta |  |  | None |  | 0 |  | 1 | Com | Any | Lighting | InGen-LF | Ltg_Lmp+Blst | LF_LmpBlst | LFLmpBlst-T8-48in-30w+El-IS-RLO(45w) | ILtg-Lfluor-fix |  |  |  | LFLmpBlst-T12-48in-39w+MagStd-IS-NLO(74w) | LFLmpBlst-T8-48in-32w-2g+El-IS-RLO(52w) | LFLmpBlst-T8-48in-30w+El-IS-RLO(45w) | Available |  | 0 | 0 | DEER Lighting measure | ErRobNc | LFLmpBlst-T8-48in-32w-2g+El-IS-RLO(52w) | ILtg-Lfluor-fix |  | DEER1316-Ltg-Com-LF | 2013-01-01 | 2017-12-31 | InEA_same |  |  |  |  | Standard | Measure expired as part of DEER2018 | 1 | 1 | 0 | Deemed Ex Ante Team |  | Measure expired as part of DEER2018 |  | Updated to indicate claim/filing status
2020 | C-In-LED-PAR38(7w)-dWP11 | Commercial Indoor General Lighting: LED Lamp replaces pre-existing standard lighting Wattage. Measure includes Code case. Impacts: CFL-based HOU (varies by BldgType) | DEER2020 | D20v1 | 2020-11-24 16:30 | Com-ILtg-SI-dWatt | DEER | Scaled | BaseRatio |  |  | None |  | 0 |  | 1 | Com | Any | Lighting | InGen-ScrewIn | Ltg_Lamp | LED_lamp |  | ILtg-Com-LED-20000hr |  |  |  | LEDratio0260 | LEDratio0260 | LED-PAR38(7w) | Available |  | 0 | 0 |  | NrNc |  |  |  | None | 2020-01-01 | 2020-03-18 | [5 empty] | Standard | DEER2020 update for: revised impacts, IEFs and peak demand | 1 | 1 | 0 | Deemed Ex Ante Team |  | DEER2020 update for: revised impacts, IEFs and peak demand |  | Updated to indicate claim/filing status
2020 | C-In-LEDFixtLB(124.99w)-dwP8.3 | Commercial Indoor Low Bay Lighting: LED Fixture. Normal Replacement (NR) and New Construction (NC) applications. Savings calculated above a standard practice baseline. | DEER2020 | D20v1 | 2020-11-24 16:30 | Com-ILtg-HW-dWatt | DEER | Scaled | DeltaWatts | 8.3 | 0 | None |  | 0 |  | 0 | Com | Any | Lighting | InGen | Ltg_Fixture | LED_fixt |  | ILtg-Com-LED-50000hr+16yr |  | 100% LED 25th percentile Efficacy | LED Fixture: Low Bay, 120 LPW to <130 LPW, 90 to <125 W |  |  |  | Available |  | 0 | 0 |  | NrNc |  |  |  | None | 2020-01-01 | 2020-03-18 | [5 empty] | Standard | DEER2020 update for: 100% ISP/Title 24 baseline; revised impacts, IEFs and peak demand | 1 | 1 | 0 | Deemed Ex Ante Team |  | DEER2020 update for: 100% ISP/Title 24 baseline; revised impacts, IEFs and peak demand |  | Updated to indicate claim/filing status
2020 | C-In-LEDFixt-3(8w)-dWP15-dWC11 | Commercial Indoor General Lighting: LED Fixture replaces pre-existing standard lighting Wattage. Measure includes Code case. | DEER2020 | D20v1 | 2020-11-24 16:30 | Com-ILtg-SI-dWatt | DEER | Scaled | BaseRatio |  |  | None |  | 0 |  | 1 | Com | Any | Lighting | InGen-ScrewIn | Ltg_Fixture | LED_fixt |  | ILtg-Com-LED-50000hr+16yr |  |  |  | LEDratio0296 | LEDratio0242 | LEDFixt-3(8w) | Available |  | 0 | 0 |  | ArNrNc |  | LtgFixture-Default |  | None | 2020-01-01 | 2020-03-18 | [5 empty] | Standard | DEER2020 update for: ISP/Title 24 wattage baseline; revised impacts, IEFs and peak demand | 1 | 1 | 0 | Deemed Ex Ante Team |  | DEER2020 update for: ISP/Title 24 wattage baseline; revised impacts, IEFs and peak demand |  | Updated to indicate claim/filing status
2020 | R-Out-LED-A19(EISA-Bin-100w-100LPW)-dWP2p4 | LED A Lamp replaces pre-existing standard lighting Wattage based on EISA bin and LPW | DEER2020 | D20v1 | 2020-11-24 16:30 | Res-Oltg-dWatt-SI | DEER | Scaled | DeltaWatts | 2.4 | 2.4 | None |  | 0 |  | 0 | Res | Any | Lighting | OutGen | Ltg_Lamp | LED_lamp |  | OLtg-Res-LED-10000hr | LED A19 Basecase, 75% LED, 25% CFL | LED A19 Basecase, 75% LED, 25% CFL | LED Lamp: A19, EISA Bin 100, 100 LPW |  |  |  | Available |  | 0 | 0 |  | NrNc |  |  |  | None | 2020-01-01 | 2020-03-18 | [5 empty] | Standard | DEER2020 update for: revised EUL; revised impacts, IEFs and peak demand | 1 | 1 | 0 | Deemed Ex Ante Team |  | DEER2020 update for: revised EUL; revised impacts, IEFs and peak demand |  | Updated to indicate claim/filing status
10037 | Appl-Dishwash-StdSize-ElecDHW-0p65EF | Energy Star(R) Dish Washer - Standard Size w/Electric Water Heater - Level 1 (160 cycles per year) | DEER2011 | D11 v4.01 | 2020-11-24 16:30 | perCycle-Dishwash-StdSize-ElecDHW-0p65EF | DEER | Scaled | CyclesPerYr | 160 | 160 | None |  | 0 |  | 0 | Res | Any | AppPlug | KitchenApp | Clean_equip | DishWash |  | Appl-EffDW | Standard Size Dishwasher w/Electric Water Heater, 160 cycles per year, EF = 0.45 | Standard Size Dishwasher w/Electric Water Heater, 160 cycles per year, EF = 0.45 | Energy Star(R) Dish Washer - Standard Size w/Electric Water Heater - Level 1, 160 cycles per year, EF = 0.65 |  |  | RE-Appl-EffDW-StdSize-ElecDHW-0p65EF | Available |  | 0 | 0 |  | RobNc |  | Appl-EffDW | D08-RE-Appl-EffDW-StdSize-ElecDHW-0p65EF | None | 2013-01-01 | 2014-12-31 | DEER |  |  |  |  | Component |  | 1 | 1 | 0 | Deemed Ex Ante Team |  |  |  | Updated to indicate claim/filing status
2021 | NG-WtrHt-SmlInst-Gas-lt200kBtuh-lt2G-HI-0p81UEF-40g | Efficient water heater: small high-draw gas instantaneous water heater (UEF = 0.81) replaces standard/code 40-gallon high-draw gas storage water heater (UEF = 0.64) | DEER2021 | DEER-WaterHeater-Calculator v.4.2 | 2022-02-09 11:53 | NG-WtrHt-SmlInst-Gas-lt200kBtuh-lt2G-HI-0p81UEF-40g | Deem-DEER | Standard | None | 0 | 0 | None |  | 0 |  | 1 | Com | Any | SHW | Heating | WaterHtg_eq | Instant_UEF |  | WtrHt-Instant-Com | 40-gallon Gas storage water heater. EF/TE varies by vintage | 40-gallon high-draw gas storage water heater (UEF = 0.64) | small high-draw gas instantaneous water heater (UEF = 0.81) | Varies by vintage | Stor_UEF-Gas-040gal-HI-0.64UEF | Inst_UEF-Gas-lt200kBtuh-HI-0.81UEF | Available |  | 0 | 0 |  |  |  | WtrHt-Instant-Com |  | None | 2021-01-01 | 2022-12-31 | [5 empty] | Standard |  | 1 | 1 | 0 | Deemed Ex Ante Team |  |  |  | Corrected MeasImpactType to 'Deem-DEER' from 'DEER'.
2020 | C-In-LED-BR(6w)-dWP19 | Commercial Indoor General Lighting: LED Lamp replaces pre-existing standard lighting Wattage. Measure includes Code case. Impacts: CFL-based HOU (varies by BldgType) | DEER2020 | D20v1 | 2020-11-24 16:30 | Com-ILtg-SI-dWatt | DEER | Scaled | BaseRatio |  |  | None |  | 0 |  | 1 | Com | Any | Lighting | InGen-ScrewIn | Ltg_Lamp | LED_lamp |  | ILtg-Com-LED-20000hr |  |  |  | LEDratio0417 | LEDratio0417 | LED-BR(6w) | Available |  | 0 | 0 |  | NrNc |  |  |  | None | 2020-01-01 | 2020-03-18 | [5 empty] | Standard | DEER2020 update for: revised impacts, IEFs and peak demand | 1 | 1 | 0 | Deemed Ex Ante Team |  | DEER2020 update for: revised impacts, IEFs and peak demand |  | Updated to indicate claim/filing status
10038 | Appl-Dishwash-StdSize-ElecDHW-0p68EF | Energy Star(R) Dish Washer - Standard Size w/Electric Water Heater - Level 2 (160 cycles per year) | DEER2011 | D11 v4.01 | 2020-11-24 16:30 | perCycle-Dishwash-StdSize-ElecDHW-0p68EF | DEER | Scaled | CyclesPerYr | 160 | 160 | None |  | 0 |  | 0 | Res | Any | AppPlug | KitchenApp | Clean_equip | DishWash |  | Appl-EffDW | Standard Size Dishwasher w/Electric Water Heater, 160 cycles per year, EF = 0.45 | Standard Size Dishwasher w/Electric Water Heater, 160 cycles per year, EF = 0.45 | Energy Star(R) Dish Washer - Standard Size w/Electric Water Heater - Level 2, 160 cycles per year, EF = 0.68 |  |  | RE-Appl-EffDW-StdSize-ElecDHW-0p68EF | Available |  | 0 | 0 |  | RobNc |  | Appl-EffDW | D08-RE-Appl-EffDW-StdSize-ElecDHW-0p68EF | None | 2013-01-01 | 2014-12-31 | DEER |  |  |  |  | Component |  | 1 | 1 | 0 | Deemed Ex Ante Team |  |  |  | Updated to indicate claim/filing status
10041 | Appl-Dishwash-StdSize-GasDHW-0p65EF | Energy Star(R) Dish Washer - Standard Size w/Gas Water Heater - Level 1 (160 cycles per year) | DEER2011 | D11 v4.01 | 2020-11-24 16:30 | perCycle-Dishwash-StdSize-GasDHW-0p65EF | DEER | Scaled | CyclesPerYr | 160 | 160 | None |  | 0 |  | 0 | Res | Any | AppPlug | KitchenApp | Clean_equip | DishWash |  | Appl-EffDW | Standard Size Dishwasher w/Gas Water Heater, 160 cycles per year, EF = 0.45 | Standard Size Dishwasher w/Gas Water Heater, 160 cycles per year, EF = 0.45 | Energy Star(R) Dish Washer - Standard Size w/Gas Water Heater - Level 1, 160 cycles per year, EF = 0.65 |  |  | RB-Appl-EffDW-StdSize-GasDHW-0p65EF | Available |  | 0 | 0 |  | RobNc |  | Appl-EffDW | D08-RB-Appl-EffDW-StdSize-GasDHW-0p65EF | None | 2013-01-01 | 2014-12-31 | DEER |  |  |  |  | Component |  | 1 | 1 | 0 | Deemed Ex Ante Team |  |  |  | Updated to indicate claim/filing status
10042 | Appl-Dishwash-StdSize-GasDHW-0p68EF | Energy Star(R) Dish Washer - Standard Size w/Gas Water Heater - Level 2 (160 cycles per year) | DEER2011 | D11 v4.01 | 2020-11-24 16:30 | perCycle-Dishwash-StdSize-GasDHW-0p68EF | DEER | Scaled | CyclesPerYr | 160 | 160 | None |  | 0 |  | 0 | Res | Any | AppPlug | KitchenApp | Clean_equip | DishWash |  | Appl-EffDW | Standard Size Dishwasher w/Gas Water Heater, 160 cycles per year, EF = 0.45 | Standard Size Dishwasher w/Gas Water Heater, 160 cycles per year, EF = 0.45 | Energy Star(R) Dish Washer - Standard Size w/Gas Water Heater - Level 2, 160 cycles per year, EF = 0.68 |  |  | RB-Appl-EffDW-StdSize-GasDHW-0p68EF | Available |  | 0 | 0 |  | RobNc |  | Appl-EffDW | D08-RB-Appl-EffDW-StdSize-GasDHW-0p68EF | None | 2013-01-01 | 2014-12-31 | DEER |  |  |  |  | Component |  | 1 | 1 | 0 | Deemed Ex Ante Team |  |  |  | Updated to indicate claim/filing status
10039 | Appl-Dishwash-StdSize-ElecDHW-180-EAEU | Energy Star(R) Dish Washer - Standard Size w/Electric Water Heater - EAEU = 180, EF = 1.26 | DEER2014 | D13 v1.00 | 2020-11-24 16:30 | RE-Appl-EffDW-StdSize-ElecDHW-180EAEU | DEER | Standard | None | 0 | 0 | None |  | 0 |  | 0 | Res | Any | AppPlug | KitchenApp | Clean_equip | DishWash |  | Appl-EffDW | Energy Star(R) Dish Washer - Standard Size w/Electric Water Heater - EAEU = 355, EF = 0.62, or Code Level for New Vintage | Energy Star(R) Dish Washer - Standard Size w/Electric Water Heater - EAEU = 307, EF = 0.72 | Energy Star(R) Dish Washer - Standard Size w/Electric Water Heater - EAEU = 180, EF = 1.26 |  |  |  | Available | New Efficiency levels for DEER2013 | 0 | 0 |  | RobNc |  | Appl-EffDW |  | None | 2014-07-01 | 2019-12-31 | DEER |  |  |  |  | Component |  | 1 | 1 | 0 | Deemed Ex Ante Team |  |  |  | Updated to indicate claim/filing status
93 | NE-HVAC-Chlr-AirScrew-AllSizes-1p008kwpton | Air cooled screw chiller (1.008 kW/ton) | DEER2014 | D13 v1.0 | 2020-11-24 16:30 | NE-HVAC-Chlr-AirScrew-AllSizes-1p008kwpton | DEER | Standard | None | 0 | 0 | None |  | 0 |  | 0 | Com | Any | HVAC | SpaceCool | Chiller | Screw |  | HVAC-Chlr | Air cooled package screw chiller, efficiency based on vintage | Air cooled package screw chiller (1.260 kW/ton) | Air cooled screw chiller (1.008 kW/ton) |  |  |  | Available |  | 0 | 0 |  | ErRobNc |  | HVAC-Chlr | D08-NE-HVAC-Chlr-AirScrew-AllSizes-1p008kwpton | DEER1314 | 2013-01-01 | 2019-12-31 | DEER |  |  |  |  | Standard |  | 1 | 1 | 0 | Deemed Ex Ante Team |  |  |  | Updated to indicate claim/filing status
1722 | NE-HVAC-Chlr-AirCldScrewChlr-gte150tons-12.1EER-16.9IPLV | Air Cooled Constant Speed Screw Chiller (>= 150 tons, 12.1 Min EER, 16.9 Min IPLV) | DEER2017 | D17 v2 | 2020-11-24 16:30 | NE-HVAC-Chlr-AirCldScrewChlr-1Cmp-gte150tons-12.1EER | DEER | Standard | None | 0 | 0 | None |  | 0 |  | 0 | Com | Any | HVAC | SpaceCool | Chiller | AirCldScrewChlr |  | HVAC-Chlr | Air cooled constant speed screw chillers, efficiency based on vintage | Air Cooled Constant Speed Screw Chiller (>= 150 tons, 10.1 EER, 14 IPLV) | Air Cooled Constant Speed Screw Chiller (>= 150 tons, 12.1 EER, 16.9 IPLV) |  | AirCldScrewChlr-gte150tons-10.1EER-14IPLV | AirCldScrewChlr-gte150tons-12.1EER-16.9IPLV | Available |  | 0 | 0 | June 2017 DEER Update | ErRobNc |  | HVAC-Chlr |  | None | 2017-01-01 | 2019-12-31 | NotInEA |  |  |  |  | Standard |  | 1 | 1 | 0 | Deemed Ex Ante Team |  |  |  | Updated to indicate claim/filing status
81 | NE-HVAC-Chlr-Cent-150to299tons-0p507kwpton-ConstSpd | Water cooled centrifugal chiller (150-299 tons, 0.507 kW/ton) | DEER2014 | D13 v1.0 | 2020-11-24 16:30 | NE-HVAC-Chlr-Cent-150to299tons-0p507kwpton-ConstSpd | DEER | Standard | None | 0 | 0 | None |  | 0 |  | 0 | Com | Any | HVAC | SpaceCool | Chiller | CentChlr |  | HVAC-Chlr | Water cooled centrifugal chiller, efficiency based on vintage | Water cooled centrifugal chiller (0.634 kW/ton) | Water cooled centrifugal chiller (150-299 tons, 0.507 kW/ton) |  |  |  | Available |  | 0 | 0 |  | ErRobNc |  | HVAC-Chlr | D08-NE-HVAC-Chlr-Cent-150to299tons-0p507kwpton-ConstSpd | DEER1314 | 2013-01-01 | 2019-12-31 | DEER |  |  |  |  | Standard |  | 1 | 1 | 0 | Deemed Ex Ante Team |  |  |  | Updated to indicate claim/filing status
82 | NE-HVAC-Chlr-Cent-150to299tons-0p507kwpton-VSD | Water cooled VSD centrifugal chiller (150-299 tons, 0.507 kW/ton), load control tower | DEER2014 | D13 v1.0 | 2020-11-24 16:30 | NE-HVAC-Chlr-Cent-150to299tons-0p507kwpton-VSD | DEER | Standard | None | 0 | 0 | None |  | 0 |  | 0 | Com | Any | HVAC | SpaceCool | Chiller | CentChlr |  | HVAC-Chlr | Water cooled centrifugal chiller, efficiency based on vintage | Water cooled centrifugal chiller (0.634 kW/ton) | Water cooled VSD centrifugal chiller (150-299 tons, 0.507 kW/ton), load control tower |  |  |  | Available |  | 0 | 0 |  | ErRobNc |  | HVAC-Chlr | D08-NE-HVAC-Chlr-Cent-150to299tons-0p507kwpton-VSD | DEER1314 | 2013-01-01 | 2019-12-31 | DEER |  |  |  |  | Standard |  | 1 | 1 | 0 | Deemed Ex Ante Team |  |  |  | Updated to indicate claim/filing status
83 | NE-HVAC-Chlr-Cent-gte300tons-0p461kwpton-ConstSpd | Water cooled centrifugal chiller (>= 300 tons, 0.461 kW/ton) | DEER2014 | D13 v1.0 | 2020-11-24 16:30 | NE-HVAC-Chlr-Cent-gte300tons-0p461kwpton-ConstSpd | DEER | Standard | None | 0 | 0 | None |  | 0 |  | 0 | Com | Any | HVAC | SpaceCool | Chiller | CentChlr |  | HVAC-Chlr | Water cooled centrifugal chiller, efficiency based on vintage | Water cooled centrifugal chiller (0.573 kW/ton) | Water cooled centrifugal chiller (>= 300 tons, 0.461 kW/ton) |  |  |  | Available |  | 0 | 0 |  | ErRobNc |  | HVAC-Chlr | D08-NE-HVAC-Chlr-Cent-gte300tons-0p461kwpton-ConstSpd | DEER1314 | 2013-01-01 | 2019-12-31 | DEER |  |  |  |  | Standard |  | 1 | 1 | 0 | Deemed Ex Ante Team |  |  |  | Updated to indicate claim/filing status
2020 | NE-HVAC-VarRefgHR-gt35ton-11.2EER | Heat recovery VRF system, gt35ton Tier 2, 11.2 EER | DEER2020 | D20v1 | 2020-11-24 16:30 | VarRefgHR-gt35ton-11.2EER | ExAnte | Standard | None |  |  | None |  | 0 |  | 0 | Com | Any | HVAC | HeatCool | dxHP_equip | VarRefgHR |  | HVAC-airHP |  | Heat recovery VRF system, gt35ton Tier 0, 9.3 EER | Heat recovery VRF system, gt35ton Tier 2, 11.2 EER |  | VarRefgHR-gt35ton-9.3EER | VarRefgHR-gt35ton-11.2EER | Available |  | 0 | 0 |  | Rob |  |  |  | None | 2020-01-01 | [6 empty] | Standard |  | 1 | 1 | 0 | Deemed Ex Ante Team |  |  |  | Updated to indicate claim/filing status
2020 | R-In-LED-PAR38(24w)-dWP38 | Residential Indoor General Lighting: LED Lamp replaces pre-existing standard lighting Wattage. Measure includes Code case. Impacts: CFL-based HOU (varies by BldgType) | DEER2020 | D20v1 | 2020-11-24 16:30 | Res-Iltg-SI-dWatt | DEER | Scaled | BaseRatio |  |  | None |  | 0 |  | 1 | Res | Any | Lighting | InGen-ScrewIn | Ltg_Lamp | LED_lamp |  | ILtg-Res-LED-20000hr |  |  |  | LEDratio0260 | LEDratio0260 | LED-PAR38(24w) | Available |  | 0 | 0 |  | NrNc |  |  |  | None | 2020-01-01 | 2020-03-18 | [5 empty] | Standard | DEER2020 update for: revised impacts, IEFs and peak demand | 1 | 1 | 0 | Deemed Ex Ante Team |  | DEER2020 update for: revised impacts, IEFs and peak demand |  | Updated to indicate claim/filing status
84 | NE-HVAC-Chlr-Cent-gte300tons-0p461kwpton-VSD | Water cooled VSD centrifugal chiller (>= 300 tons, 0.461 kW/ton), load control tower | DEER2014 | D13 v1.0 | 2020-11-24 16:30 | NE-HVAC-Chlr-Cent-gte300tons-0p461kwpton-VSD | DEER | Standard | None | 0 | 0 | None |  | 0 |  | 0 | Com | Any | HVAC | SpaceCool | Chiller | CentChlr |  | HVAC-Chlr | Water cooled centrifugal chiller, efficiency based on vintage | Water cooled centrifugal chiller (0.573 kW/ton) | Water cooled VSD centrifugal chiller (>= 300 tons, 0.461 kW/ton), load control tower |  |  |  | Available |  | 0 | 0 |  | ErRobNc |  | HVAC-Chlr | D08-NE-HVAC-Chlr-Cent-gte300tons-0p461kwpton-VSD | DEER1314 | 2013-01-01 | 2019-12-31 | DEER |  |  |  |  | Standard |  | 1 | 1 | 0 | Deemed Ex Ante Team |  |  |  | Updated to indicate claim/filing status
1722 | NE-HVAC-Chlr-AirCldScrewChlr-gte150tons-11.1EER-15.4IPLV | Air Cooled Constant Speed Screw Chiller (>= 150 tons, 11.1 Min EER, 15.4 Min IPLV) | DEER2017 | D17 v2 | 2020-11-24 16:30 | NE-HVAC-Chlr-AirCldScrewChlr-1Cmp-gte150tons-11.1EER | DEER | Standard | None | 0 | 0 | None |  | 0 |  | 0 | Com | Any | HVAC | SpaceCool | Chiller | AirCldScrewChlr |  | HVAC-Chlr | Air cooled constant speed screw chillers, efficiency based on vintage | Air Cooled Constant Speed Screw Chiller (>= 150 tons, 10.1 EER, 14 IPLV) | Air Cooled Constant Speed Screw Chiller (>= 150 tons, 11.1 EER, 15.4 IPLV) |  | AirCldScrewChlr-gte150tons-10.1EER-14IPLV | AirCldScrewChlr-gte150tons-11.1EER-15.4IPLV | Available |  | 0 | 0 | June 2017 DEER Update | ErRobNc |  | HVAC-Chlr |  | None | 2017-01-01 | 2019-12-31 | NotInEA |  |  |  |  | Standard |  | 1 | 1 | 0 | Deemed Ex Ante Team |  |  |  | Updated to indicate claim/filing status
2020 | R-In-LEDFixt-1(35w)-dWP68-dWC49 | Residential Indoor General Lighting: LED Fixture replaces pre-existing standard lighting Wattage. Measure includes Code case. | DEER2020 | D20v1 | 2020-11-24 16:30 | Res-Iltg-SI-dWatt | DEER | Scaled | BaseRatio |  |  | None |  | 0 |  | 1 | Res | Any | Lighting | InGen-ScrewIn | Ltg_Fixture | LED_fixt |  | ILtg-Res-LED-50000hr+12yr |  |  |  | LEDratio0296 | LEDratio0242 | LEDFixt-1(35w) | Available |  | 0 | 0 |  | ArNrNc |  | LtgFixture-Default |  | None | 2020-01-01 | 2020-03-18 | [5 empty] | Standard | DEER2020 update for: ISP/Title 24 wattage baseline; revised impacts, IEFs and peak demand | 1 | 1 | 0 | Deemed Ex Ante Team |  | DEER2020 update for: ISP/Title 24 wattage baseline; revised impacts, IEFs and peak demand |  | Updated to indicate claim/filing status
1722 | NE-HVAC-Chlr-AirCldScrewChlr-lt150tons-12.1EER-16.6IPLV | Air Cooled Constant Speed Screw Chiller (< 150 tons, 12.1 Min EER, 16.6 Min IPLV) | DEER2017 | D17 v2 | 2020-11-24 16:30 | NE-HVAC-Chlr-AirCldScrewChlr-1Cmp-lt150tons-12.1EER | DEER | Standard | None | 0 | 0 | None |  | 0 |  | 0 | Com | Any | HVAC | SpaceCool | Chiller | AirCldScrewChlr |  | HVAC-Chlr | Air cooled constant speed screw chillers, efficiency based on vintage | Air Cooled Constant Speed Screw Chiller (< 150 tons, 10.1 EER, 13.7 IPLV) | Air Cooled Constant Speed Screw Chiller (< 150 tons, 12.1 EER, 16.6 IPLV) |  | AirCldScrewChlr-lt150tons-10.1EER-13.7IPLV | AirCldScrewChlr-lt150tons-12.1EER-16.6IPLV | Available |  | 0 | 0 | June 2017 DEER Update | ErRobNc |  | HVAC-Chlr |  | None | 2017-01-01 | 2019-12-31 | NotInEA |  |  |  |  | Standard |  | 1 | 1 | 0 | Deemed Ex Ante Team |  |  |  | Updated to indicate claim/filing status
2020 | NE-HVAC-Chlr-WtrCldScrewChlr-75to149tons-0.648kwpton-0.504IPLV | Water Cooled Constant Speed Screw Chiller (75 to 149 tons, 0.648 Max kW/ton, 0.504 Max IPLV) | DEER2020 | D20 v1 | 2022-05-20 15:49 | NE-HVAC-Chlr-WtrCldScrewChlr-75to149tons-0.648kwpton-0.504IPLV | DEER | Standard | None | 0 | 0 | None |  | 0 |  | 0 | Com | Any | HVAC | SpaceCool | Chiller | WtrCldScrewChlr |  | HVAC-Chlr | Water cooled constant speed screw chillers, efficiency based on vintage | Water Cooled Constant Speed Screw Chiller (75 to 149 tons, 0.72 kW/ton, 0.56 IPLV) | Water Cooled Constant Speed Screw Chiller (75 to 149 tons, 0.648 kW/ton, 0.504 IPLV) |  | WtrCldScrewChlr-75to149tons-0.72kwpton-0.56IPLV | WtrCldScrewChlr-75to149tons-0.648kwpton-0.504IPLV | Available |  | 0 | 0 |  | ErRobNc |  | HVAC-Chlr |  | None | 2020-01-01 | 2022-12-31 | [5 empty] | Standard |  | 1 | 1 | 0 | Deemed Ex Ante Team |  |  |  | Updated to indicate claim/filing status
1543 | C-Out-LED-PAR30-Ext(6w)-dWP8 | Commercial Outdoor General Lighting: LED Lamp replaces pre-existing standard lighting Wattage. Measure includes Code case. Impacts: HOU = 4100; CDF = 0 | DEER1314 | Disposition | 2020-11-24 16:30 | Com-Oltg-dWatt | NonDEER | Scaled | BaseRatio |  |  | None |  | 0 |  | 1 | Com | Any | Lighting | OutGen | Ltg_Lamp | LED_lamp |  | ILtg-Com-LED-20000hr | LED PAR30 Basecase, Total Watts = 2.34 x Msr Watts | LED PAR30 Basecase, Total Watts = 2.34 x Msr Watts | LED Lamp: Exterior PAR30, 6 Watts, non-dimmable | LEDratio0234 | LEDratio0234 | LED-PAR30-Ext(6w) | Available |  |  |  | 2018Phase1ScrewInLampDisposition | RobNc |  |  |  |  | 2018-07-01 | 2019-12-31 | NotInEA |  |  |  |  | Standard |  | 1 | 1 | 0 | Deemed Ex Ante Team |  |  |  | Updated to indicate claim/filing status
1544 | C-Out-LED-PAR38-Ext(17w)-dWP27 | Commercial Outdoor General Lighting: LED Lamp replaces pre-existing standard lighting Wattage. Measure includes Code case. Impacts: HOU = 4100; CDF = 0 | DEER1314 | Disposition | 2020-11-24 16:30 | Com-Oltg-dWatt | NonDEER | Scaled | BaseRatio |  |  | None |  | 0 |  | 1 | Com | Any | Lighting | OutGen | Ltg_Lamp | LED_lamp |  | ILtg-Com-LED-20000hr | LED PAR38 Basecase, Total Watts = 2.60 x Msr Watts | LED PAR38 Basecase, Total Watts = 2.60 x Msr Watts | LED Lamp: Exterior PAR38, 17 Watts, non-dimmable | LEDratio0260 | LEDratio0260 | LED-PAR38-Ext(17w) | Available |  |  |  | 2018Phase1ScrewInLampDisposition | RobNc |  |  |  |  | 2018-07-01 | 2019-12-31 | NotInEA |  |  |  |  | Standard |  | 1 | 1 | 0 | Deemed Ex Ante Team |  |  |  | Updated to indicate claim/filing status
1702 | R-In-LED-PAR38(9w)-dWP14 | Residential Indoor General Lighting: LED Lamp replaces pre-existing standard lighting Wattage. Measure includes Code case. Impacts: CFL-based HOU (varies by BldgType) | DEER2017 | Disposition | 2020-11-24 16:30 | Res-Iltg-dWatt-CFL | NonDEER | Scaled | BaseRatio |  |  | None |  | 0 |  | 1 | Res | Any | Lighting | InGen-CFL | Ltg_Lamp | LED_lamp |  | ILtg-Res-LED-20000hr | LED PAR38 Basecase, Total Watts = 2.60 x Msr Watts | LED PAR38 Basecase, Total Watts = 2.60 x Msr Watts | LED Lamp: PAR38, 9 Watts, non-dimmable | LEDratio0260 | LEDratio0260 | LED-PAR38(9w) | Available |  |  |  | 2018Phase1ScrewInLampDisposition | RobNc |  |  |  |  | 2018-07-01 | 2019-12-31 | NotInEA |  |  |  |  | Standard | Expires 12/31/2019 due to DEER2020 revised impacts and peak demand definition | 1 | 1 | 0 | Deemed Ex Ante Team |  | Expires 12/31/2019 due to DEER2020 revised impacts and peak demand definition |  | Updated to indicate claim/filing status
2020 | RE-Frzr-Wtd-Tier1 | Weighted Freezer Type, Size Range: Weighted Size, Energy Star (10% less than Code Maximum) | DEER2020 | D20 v1 | 2020-11-24 16:30 | Res-Frzr-dKWH-Cond | DEER | Scaled | Delta | 37 | 49.7 | None |  | 0 |  | 1 | Res | Any | AppPlug | Refrig | Ref_Storage | Freezer |  | Appl-ESFrzr |  |  |  |  | Frzr-Wtd-Code | Frzr-Wtd-Tier1 | Available |  | 0 | 0 |  | RobNc |  | Appl-ESFrzr |  | None | 2020-01-01 | [6 empty] | Standard |  | 1 | 1 | 0 | Deemed Ex Ante Team |  |  |  | Updated to indicate claim/filing status
6003 | C-In-LFLmpBlst-T8-48in-30w+El-IS-RLO(24w)-dWC7 | Commercial Indoor General Lighting: more efficient Linear Fluorescent Lamp & Ballast installed. Measure includes Code case. Impacts: Linear Fluorescent-based HOU (varies by BldgType) | DEER2018 | D18 v1.0 | 2020-11-24 16:30 | Com-Iltg-dWatt-LF | DEER | Scaled | Delta |  |  | None |  | 0 |  | 1 | Com | Any | Lighting | InGen-LF | Ltg_Lmp+Blst | LF_LmpBlst | LFLmpBlst-T8-48in-30w+El-IS-RLO(24w) | ILtg-Lfluor-fix |  |  |  |  | LFLmpBlst-T8-48in-32w-2g+El-IS-NLO(31w) | LFLmpBlst-T8-48in-30w+El-IS-RLO(24w) | Available |  | 0 | 0 | DEER Lighting measure | RobNc | LFLmpBlst-T8-48in-32w-2g+El-IS-NLO(31w) | ILtg-Lfluor-fix | Com-Lighting-InGen_T12-48in-43w-C_T8-48in-31w-D_T8-48in-24w | DEER2018-Ltg-Com-LF | 2018-01-01 | 2018-12-31 | [5 empty] | Standard | Expires 12/31/2018 due to revised DEER2019 code/ISP baseline | 1 | 1 | 0 | Deemed Ex Ante Team |  | Expires 12/31/2018 due to revised DEER2019 code/ISP baseline |  | Updated to indicate claim/filing status
4020 | C-In-CFLfixt-26w-4Lmp(112w)-dWP78-dWC73 | Commercial Indoor General Lighting: CFL Fixture replaces HID Fixture. Measure includes Code case. Impacts: Linear Fluorescent-based HOU (varies by BldgType) | DEER1314 | Lighting Disposition | 2020-11-24 16:30 | Com-Iltg-dWatt-HB | DEER | Scaled | Delta |  |  | None |  | 0 |  | 1 | Com | Any | Lighting | InGen-HB | Ltg_Fixture | CFL_fixt |  | ILtg-CFLfix-Com |  |  |  | HIDFixt-MH-150w(190w) | HIDFixt-PSMH-150w(185w) | CFLfixt-26w-4Lmp(112w) | Available | WP source e.g.: PGECOLTG131r4 | 0 | 0 | Disposition: MeasuresList-May222014.xlsx | ErRobNc |  | ILtg-MH |  | DEER1316-Ltg-Com-HB | 2013-01-01 | 2018-03-31 | DEER2016 HOU Update |  | L1021 |  |  | Standard |  | 1 | 1 | 0 | Deemed Ex Ante Team |  |  |  | Updated to indicate claim/filing status
4021 | C-In-CFLfixt-26w-4Lmp(128w)-dWP62-dWC57 | Commercial Indoor General Lighting: CFL Fixture replaces HID Fixture. Measure includes Code case. Impacts: Linear Fluorescent-based HOU (varies by BldgType) | DEER1314 | Lighting Disposition | 2020-11-24 16:30 | Com-Iltg-dWatt-HB | DEER | Scaled | Delta |  |  | None |  | 0 |  | 1 | Com | Any | Lighting | InGen-HB | Ltg_Fixture | CFL_fixt |  | ILtg-CFLfix-Com |  |  |  | HIDFixt-MH-150w(190w) | HIDFixt-PSMH-150w(185w) | CFLfixt-26w-4Lmp(128w) | Available | WP source e.g.: SCE13LG085r2 | 0 | 0 | Disposition: MeasuresList-May222014.xlsx | ErRobNc |  | ILtg-MH |  | DEER1316-Ltg-Com-HB | 2013-01-01 | 2018-03-31 | DEER2016 HOU Update | LT-83701 |  |  |  | Standard |  | 1 | 1 | 0 | Deemed Ex Ante Team |  |  |  | Updated to indicate claim/filing status
4034 | C-In-CFLfixt-42w-4Lmp(192w)-dWP103-dWC40 | Commercial Indoor General Lighting: CFL Fixture replaces HID Fixture. Measure includes Code case. Impacts: Linear Fluorescent-based HOU (varies by BldgType) | DEER1314 | Lighting Disposition | 2020-11-24 16:30 | Com-Iltg-dWatt-HB | NonDEER | Scaled | Delta |  |  | None |  | 0 |  | 1 | Com | Any | Lighting | InGen-HB | Ltg_Fixture | CFL_fixt |  | ILtg-CFLfix-Com |  |  |  | HIDFixt-MH-250w(295w) | HIDFixt-PSMH-200w(232w) | CFLfixt-42w-4Lmp(192w) | Available | WP source e.g.: SCE13LG085r2 | 0 | 0 | Disposition: MeasuresList-May222014.xlsx | ErRobNc |  | ILtg-MH |  | DEER1316-Ltg-Com-HB | 2013-01-01 | 2018-03-31 | DEER2016 HOU Update | LT-33489 |  |  |  | Standard |  | 1 | 1 | 0 | Deemed Ex Ante Team |  |  |  | Updated to indicate claim/filing status
4040 | C-In-CFLfixt-50w-4Lmp(244w)-dWP214-dWC121 | Commercial Indoor General Lighting: CFL Fixture replaces HID Fixture. Measure includes Code case. Impacts: Linear Fluorescent-based HOU (varies by BldgType) | DEER1314 | Lighting Disposition | 2020-11-24 16:30 | Com-Iltg-dWatt-HB | NonDEER | Scaled | Delta |  |  | None |  | 0 |  | 1 | Com | Any | Lighting | InGen-HB | Ltg_Fixture | CFL_fixt |  | ILtg-CFLfix-Com |  |  |  | HIDFixt-MH-400w(458w) | HIDFixt-PSMH-320w(365w) | CFLfixt-50w-4Lmp(244w) | Available | Not Used in 2013-2014 Final Lighting Disposition | 0 | 0 | Disposition: MeasuresList-May222014.xlsx | ErRobNc |  | ILtg-MH |  | DEER1316-Ltg-Com-HB | 2013-01-01 | 2018-03-31 | DEER2016 HOU Update |  |  |  |  | Standard |  | 1 | 1 | 0 | Deemed Ex Ante Team |  |  |  | Updated to indicate claim/filing status
4041 | C-In-CFLfixt-50w-4Lmp(244w)-dwP214-dwC156 | Commercial Indoor General Lighting: CFL Fixture replaces HID fixture. Measure includes Code case. Impacts: Linear Fluorescent-based HOU (varies by BldgType) | DEER1314 | Lighting Disposition | 2020-11-24 16:30 | Com-Iltg-dWatt-HB | NonDEER | Scaled | Delta |  |  | None |  | 0 |  | 1 | Com | Any | Lighting | InGen-HB | Ltg_Fixture | CFL_fixt |  | ILtg-CFLfix-Com |  |  |  | HIDFixt-MH-400w(458w) | HIDFixt-PSMH-350w(400w) | CFLfixt-50w-4Lmp(244w) | Available |  | 0 | 0 | RevisedHighBay.xlsx | ErRobNc |  | ILtg-MH |  | DEER1316-Ltg-Com-HB | 2013-01-01 | 2018-03-31 | DEER2016 HOU Update | LT-26133 |  |  |  | Standard |  | 1 | 1 | 0 | Deemed Ex Ante Team |  |  |  | Updated to indicate claim/filing status
78 | NE-HVAC-Chlr-Cent-lt150tons-0p560kwpton-VSD | Water cooled VSD centrifugal chiller (< 150 tons, 0.560 kW/ton), load control tower | DEER2014 | D13 v1.0 | 2020-11-24 16:30 | NE-HVAC-Chlr-Cent-lt150tons-0p560kwpton-VSD | DEER | Standard | None | 0 | 0 | None |  | 0 |  | 0 | Com | Any | HVAC | SpaceCool | Chiller | CentChlr |  | HVAC-Chlr | Water cooled centrifugal chiller, efficiency based on vintage | Water cooled centrifugal chiller (0.634 kW/ton) | Water cooled VSD centrifugal chiller (< 150 tons, 0.560 kW/ton), load control tower |  |  |  | Available |  | 0 | 0 |  | ErRobNc |  | HVAC-Chlr | D08-NE-HVAC-Chlr-Cent-lt150tons-0p560kwpton-VSD | DEER1314 | 2013-01-01 | 2019-12-31 | DEER |  |  |  |  | Standard |  | 1 | 1 | 0 | Deemed Ex Ante Team |  |  |  | Updated to indicate claim/filing status
79 | NE-HVAC-Chlr-Cent-lt150tons-0p700kwpton-1FrctnlsComp | Water cooled centrifugal chiller (< 150 tons, 0.700 kW/ton, 1 frictionless compressor(s) w/ VSD) | DEER2014 | D13 v1.0 | 2020-11-24 16:30 | NE-HVAC-Chlr-Cent-lt150tons-0p700kwpton-1FrctnlsComp | DEER | Standard | None | 0 | 0 | None |  | 0 |  | 0 | Com | Any | HVAC | SpaceCool | Chiller | CentChlr |  | HVAC-Chlr | Water cooled centrifugal chiller, efficiency based on vintage | Water cooled centrifugal chiller (0.634 kW/ton) | Water cooled centrifugal chiller (< 150 tons, 0.700 kW/ton, 1 frictionless compressor(s) w/ VSD) |  |  |  | Available |  | 0 | 0 |  | ErRobNc |  | HVAC-Chlr | D08-NE-HVAC-Chlr-Cent-lt150tons-0p700kwpton-1FrctnlsComp | DEER1314 | 2013-01-01 | 2019-12-31 | DEER |  |  |  |  | Standard |  | 1 | 1 | 0 | Deemed Ex Ante Team |  |  |  | Updated to indicate claim/filing status
10127 | Res-Refrig-ARP15-Uncond-SCE | Component of SCE 2015 appliance recycling program: refrigerator, Unconditioned space with delta rated kWH = 254 | DEER2015 | D16 v1 | 2020-11-24 16:30 | Res-Refg-dKWH-Uncond | DEER | Scaled | Delta | 0 | 361 | None |  | 0 |  | 0 | Res | SCE | AppPlug | Refrig | Ref_Storage | RefrigFrz |  | Appl-RecRef | SCE ARP Refrigerator in Unconditioned space |  | SCE Refrigerator recycled |  |  |  | Available | SCE-specific ARP Refrigerator in Unconditioned space | 0 | 0 |  | ErRul |  | Appl-RecRef |  | None | 2015-06-01 | 2019-12-31 | DEER |  |  |  |  | Component |  | 1 | 1 | 0 | Deemed Ex Ante Team |  |  |  | Updated to indicate claim/filing status
2020 | NE-HVAC-Chlr-WtrCldScrewChlr-75to149tons-0.675kwpton-0.441IPLV-VarSpd | Water Cooled Variable Speed Screw Chiller (75 to 149 tons, 0.675 Max kW/ton, 0.441 Max IPLV) | DEER2020 | D20 v1 | 2022-05-20 15:49 | NE-HVAC-Chlr-WtrCldScrewChlr-75to149tons-0.675kwpton-0.441IPLV-VarSpd | DEER | Standard | None | 0 | 0 | None |  | 0 |  | 0 | Com | Any | HVAC | SpaceCool | Chiller | WtrCldScrewChlr |  | HVAC-Chlr | Water Cooled Variable Speed Screw Chiller (75 to 149 tons, 0.75 kW/ton, 0.49 IPLV) | Water Cooled Variable Speed Screw Chiller (75 to 149 tons, 0.75 kW/ton, 0.49 IPLV) | Water Cooled Variable Speed Screw Chiller (75 to 149 tons, 0.675 kW/ton, 0.441 IPLV) | WtrCldScrewChlr-75to149tons-0.75kwpton-0.49IPLV-VarSpd | WtrCldScrewChlr-75to149tons-0.75kwpton-0.49IPLV-VarSpd | WtrCldScrewChlr-75to149tons-0.675kwpton-0.441IPLV-VarSpd | Available |  | 0 | 0 |  | ErRobNc |  | HVAC-Chlr |  | None | 2020-01-01 | 2022-12-31 | [5 empty] | Standard |  | 1 | 1 | 0 | Deemed Ex Ante Team |  |  |  | Updated to indicate claim/filing status
1722 | NE-HVAC-Chlr-WtrCldCentChlr-Conv-1Cmp-gte600tons-0.497kwpton-0.323IPLV-VarSpd-CndRlf | Water Cooled Centrifugal Chiller w/1 conventional VSD compressor and condenser relief (>= 600 tons, 0.497 Max kW/ton, 0.323 Max IPLV) | DEER2017 | D17 v2 | 2020-11-24 16:30 | NE-HVAC-Chlr-WtrCldCentChlr-Conv-1Cmp-AllSizes-VarSpd-dkWton | DEER | Scaled | Delta | 0.08775 | 0.08775 | None |  | 0 |  | 0 | Com | Any | HVAC | SpaceCool | Chiller | WtrCldCentChlr |  | HVAC-Chlr | Water Cooled Centrifugal Chiller w/1 conventional VSD compressor and condenser relief (>= 600 tons, 0.585 kW/ton, 0.38 IPLV) | Water Cooled Centrifugal Chiller w/1 conventional VSD compressor and condenser relief (>= 600 tons, 0.585 kW/ton, 0.38 IPLV) | Water Cooled Centrifugal Chiller w/1 conventional VSD compressor and condenser relief (>= 600 tons, 0.497 kW/ton, 0.323 IPLV) | WtrCldCentChlr-Conv-1Cmp-gte600tons-0.585kwpton-0.38IPLV-VarSpd-CndRlf | WtrCldCentChlr-Conv-1Cmp-gte600tons-0.585kwpton-0.38IPLV-VarSpd-CndRlf | WtrCldCentChlr-Conv-1Cmp-gte600tons-0.497kwpton-0.323IPLV-VarSpd-CndRlf | Available |  | 0 | 0 | June 2017 DEER Update | ErRobNc |  | HVAC-Chlr |  | None | 2017-01-01 | 2019-12-31 | NotInEA |  |  |  |  | Standard |  | 1 | 1 | 0 | Deemed Ex Ante Team |  |  |  | Updated to indicate claim/filing status
1722 | NE-HVAC-Chlr-WtrCldCentChlr-Conv-1Cmp-gte600tons-0.527kwpton-0.342IPLV-VarSpd-CndRlf | Water Cooled Centrifugal Chiller w/1 conventional VSD compressor and condenser relief (>= 600 tons, 0.527 Max kW/ton, 0.342 Max IPLV) | DEER2017 | D17 v2 | 2020-11-24 16:30 | NE-HVAC-Chlr-WtrCldCentChlr-Conv-1Cmp-AllSizes-VarSpd-dkWton | DEER | Scaled | Delta | 0.0585 | 0.0585 | None |  | 0 |  | 0 | Com | Any | HVAC | SpaceCool | Chiller | WtrCldCentChlr |  | HVAC-Chlr | Water Cooled Centrifugal Chiller w/1 conventional VSD compressor and condenser relief (>= 600 tons, 0.585 kW/ton, 0.38 IPLV) | Water Cooled Centrifugal Chiller w/1 conventional VSD compressor and condenser relief (>= 600 tons, 0.585 kW/ton, 0.38 IPLV) | Water Cooled Centrifugal Chiller w/1 conventional VSD compressor and condenser relief (>= 600 tons, 0.527 kW/ton, 0.342 IPLV) | WtrCldCentChlr-Conv-1Cmp-gte600tons-0.585kwpton-0.38IPLV-VarSpd-CndRlf | WtrCldCentChlr-Conv-1Cmp-gte600tons-0.585kwpton-0.38IPLV-VarSpd-CndRlf | WtrCldCentChlr-Conv-1Cmp-gte600tons-0.527kwpton-0.342IPLV-VarSpd-CndRlf | Available |  | 0 | 0 | June 2017 DEER Update | ErRobNc |  | HVAC-Chlr |  | None | 2017-01-01 | 2019-12-31 | NotInEA |  |  |  |  | Standard |  | 1 | 1 | 0 | Deemed Ex Ante Team |  |  |  | Updated to indicate claim/filing status
1722 | NE-HVAC-Chlr-WtrCldCentChlr-Conv-gte600tons-0.504kwpton-0.45IPLV | Water Cooled Constant Speed Centrifugal Chiller (>= 600 tons, 0.504 Max kW/ton, 0.45 Max IPLV) | DEER2017 | D17 v2 | 2020-11-24 16:30 | NE-HVAC-Chlr-WtrCldCentChlr-Conv-1Cmp-gte600tons-0.504kwpton | DEER | Standard | None | 0 | 0 | None |  | 0 |  | 0 | Com | Any | HVAC | SpaceCool | Chiller | WtrCldCentChlr |  | HVAC-Chlr | Water cooled constant speed centrifugal chiller, efficiency based on vintage | Water Cooled Constant Speed Centrifugal Chiller (>= 600 tons, 0.56 kW/ton, 0.5 IPLV) | Water Cooled Constant Speed Centrifugal Chiller (>= 600 tons, 0.504 kW/ton, 0.45 IPLV) |  | WtrCldCentChlr-Conv-gte600tons-0.56kwpton-0.5IPLV | WtrCldCentChlr-Conv-gte600tons-0.504kwpton-0.45IPLV | Available |  | 0 | 0 | June 2017 DEER Update | ErRobNc |  | HVAC-Chlr |  | None | 2017-01-01 | 2019-12-31 | NotInEA |  |  |  |  | Standard |  | 1 | 1 | 0 | Deemed Ex Ante Team |  |  |  | Updated to indicate claim/filing status
2020 | C-Out-Strt-LEDFixt-PM-Ext(235w)-dW43 | Commercial Outdoor Street Lighting: LED Fixture. Normal Replacement (NR) and New Construction (NC) applications. Savings calculated above a standard practice baseline. | DEER2020 | D20v1 | 2020-11-24 16:30 | All-Oltg-dWatt | NonDEER | Scaled | DeltaWatts | 43.3 |  | None |  | 0 |  | 0 | Com | Any | Lighting | OutGen | Ltg_Fixture | LED_fixt | Strt-LEDFixt-PM-Ext(235w) | OLtg-Com-LED-50000hr |  | 100% LED at 25th percentile Lighting Facts | LED Fixture: Pole-Mounted Exterior rated,, 235 Watts |  |  |  | Available |  | 0 | 0 | [5 empty] | None | 2020-01-01 | 2020-03-18 | [5 empty] | Standard |  | 1 | 1 | 0 | Deemed Ex Ante Team |  |  |  | Updated to indicate claim/filing status
80 | NE-HVAC-Chlr-Cent-lt150tons-0p700kwpton-gt1FrctnlsComp | Water cooled centrifugal chiller (< 150 tons, 0.700 kW/ton, >1 frictionless compressor(s) w/ VSD) | DEER2014 | D13 v1.0 | 2020-11-24 16:30 | NE-HVAC-Chlr-Cent-lt150tons-0p700kwpton-gt1FrctnlsComp | DEER | Standard | None | 0 | 0 | None |  | 0 |  | 0 | Com | Any | HVAC | SpaceCool | Chiller | CentChlr |  | HVAC-Chlr | Water cooled centrifugal chiller, efficiency based on vintage | Water cooled centrifugal chiller (0.634 kW/ton) | Water cooled centrifugal chiller (< 150 tons, 0.700 kW/ton, >1 frictionless compressor(s) w/ VSD) |  |  |  | Available |  | 0 | 0 |  | ErRobNc |  | HVAC-Chlr | D08-NE-HVAC-Chlr-Cent-lt150tons-0p700kwpton-gt1FrctnlsComp | DEER1314 | 2013-01-01 | 2019-12-31 | DEER |  |  |  |  | Standard |  | 1 | 1 | 0 | Deemed Ex Ante Team |  |  |  | Updated to indicate claim/filing status
1722 | NE-HVAC-Chlr-WtrCldCentChlr-Conv-1Cmp-lt150tons-0.591kwpton-0.374IPLV-VarSpd-CndRlf | Water Cooled Centrifugal Chiller w/1 conventional VSD compressor and condenser relief (< 150 tons, 0.591 Max kW/ton, 0.374 Max IPLV) | DEER2017 | D17 v2 | 2020-11-24 16:30 | NE-HVAC-Chlr-WtrCldCentChlr-Conv-1Cmp-AllSizes-VarSpd-dkWton | DEER | Scaled | Delta | 0.10425 | 0.10425 | None |  | 0 |  | 0 | Com | Any | HVAC | SpaceCool | Chiller | WtrCldCentChlr |  | HVAC-Chlr | Water Cooled Centrifugal Chiller w/1 conventional VSD compressor and condenser relief (< 150 tons, 0.695 kW/ton, 0.44 IPLV) | Water Cooled Centrifugal Chiller w/1 conventional VSD compressor and condenser relief (< 150 tons, 0.695 kW/ton, 0.44 IPLV) | Water Cooled Centrifugal Chiller w/1 conventional VSD compressor and condenser relief (< 150 tons, 0.591 kW/ton, 0.374 IPLV) | WtrCldCentChlr-Conv-1Cmp-lt150tons-0.695kwpton-0.44IPLV-VarSpd-CndRlf | WtrCldCentChlr-Conv-1Cmp-lt150tons-0.695kwpton-0.44IPLV-VarSpd-CndRlf | WtrCldCentChlr-Conv-1Cmp-lt150tons-0.591kwpton-0.374IPLV-VarSpd-CndRlf | Available |  | 0 | 0 | June 2017 DEER Update | ErRobNc |  | HVAC-Chlr |  | None | 2017-01-01 | 2019-12-31 | NotInEA |  |  |  |  | Standard |  | 1 | 1 | 0 | Deemed Ex Ante Team |  |  |  | Updated to indicate claim/filing status
2020 | R-In-LED-Glb(1w)-dWP4 | Residential Indoor General Lighting: LED Lamp replaces pre-existing standard lighting Wattage. Measure includes Code case. Impacts: CFL-based HOU (varies by BldgType) | DEER2020 | D20v1 | 2020-11-24 16:30 | Res-Iltg-SI-dWatt | DEER | Scaled | BaseRatio |  |  | None |  | 0 |  | 1 | Res | Any | Lighting | InGen-ScrewIn | Ltg_Lamp | LED_lamp |  | ILtg-Res-LED-15000hr |  |  |  | LEDratio0468 | LEDratio0468 | LED-Glb(1w) | Available |  | 0 | 0 |  | NrNc |  |  |  | None | 2020-01-01 | 2020-03-18 | [5 empty] | Standard | DEER2020 update for: revised impacts, IEFs and peak demand | 1 | 1 | 0 | Deemed Ex Ante Team |  | DEER2020 update for: revised impacts, IEFs and peak demand |  | Updated to indicate claim/filing status
2020 | R-In-LED-CanRet(23w)-dWP31 | Residential Indoor General Lighting: LED Lamp replaces pre-existing standard lighting Wattage. Measure includes Code case. Impacts: CFL-based HOU (varies by BldgType) | DEER2020 | D20v1 | 2020-11-24 16:30 | Res-Iltg-SI-dWatt | DEER | Scaled | BaseRatio |  |  | None |  | 0 |  | 1 | Res | Any | Lighting | InGen-ScrewIn | Ltg_Lamp | LED_lamp |  | ILtg-Res-LED-20000hr |  |  |  | LEDratio0234 | LEDratio0234 | LED-CanRet(23w) | Available |  | 0 | 0 |  | NrNc |  |  |  | None | 2020-01-01 | 2020-03-18 | [5 empty] | Standard | DEER2020 update for: revised impacts, IEFs and peak demand | 1 | 1 | 0 | Deemed Ex Ante Team |  | DEER2020 update for: revised impacts, IEFs and peak demand |  | Updated to indicate claim/filing status
1020031 | PR-14541 | 37-199 kW Backup Generator with Circulating Block Heater replacing Undersized Thermosiphon Heater | ExAnte2015 | IOU workpaper | 2020-11-24 16:30 | PR-14541 | Deemed | Standard | [5 empty] | 0 |  | 0 | Any | SCE | ProcHeat | PreheatLiqSol | LiquidCirc | CircBlockHtr |  | Motors-pump | Undersized Thermosiphon Heater, 1 kW or less, no pump | Undersized Thermosiphon Heater, 1 kW or less, no pump | 37-199 kW Backup Generator with Circulating Block Heater, 1 kW heater with circulating pump |  |  |  | Available |  | 0 | 0 | SCE13HC055.0 | ROBNC |  | Motors-pump |  | None | 2015-08-20 | 2019-12-31 | NotReviewed-Disposition |  |  |  |  | Standard |  | 1 | 1 | 0 | Deemed Ex Ante Team |  |  |  | Updated to indicate claim/filing status
2021 | NE-WtrHt-FuelSub-SmlStrg-HP-lte6kW-rep50G-MD-3.09UEF-50g | Efficient water heater: 50-gallon electric heat pump water heater (UEF = 3.09) replaces code/standard 50-gallon medium-draw gas storage water heater (UEF = 0.56) | DEER2021 | DEER-WaterHeater-Calculator v.4.2 | 2022-02-09 11:53 | NE-WtrHt-FuelSub-SmlStrg-HP-lte6kW-rep50G-MD-3.09UEF-50g | Deem-DEER-FuelSub | Standard | None | 0 | 0 | None |  | 0 |  | 1 | Com | Any | SHW | Heating | WaterHtg_eq | HP_UEF |  | WtrHt-HtPmp | 50-gallon Gas storage water heater. EF/TE varies by vintage | 50-gallon medium-draw gas storage water heater (UEF = 0.56) | 50-gallon electric heat pump water heater (UEF = 3.09) | Varies by vintage | Stor_UEF-Gas-050gal-MD-0.56UEF | Stor_UEF-ElecHP-050gal-3.09UEF | Available |  | 0 | 0 |  |  |  | WtrHt-HtPmp |  | None | 2021-01-01 | 2022-12-31 | [5 empty] | Standard |  | 1 | 1 | 0 | Deemed Ex Ante Team |  |  |  | Corrected MeasImpactType to 'Deem-DEER-FuelSub' from 'DEER'.
1020032 | PR-26010 | 800-1099 kW Backup Generator with Circulating Block Heater replacing Undersized Thermosiphon Heater | ExAnte2015 | IOU workpaper | 2020-11-24 16:30 | PR-26010 | Deemed | Standard | [5 empty] | 0 |  | 0 | Any | SCE | ProcHeat | PreheatLiqSol | LiquidCirc | CircBlockHtr |  | Motors-pump | Undersized Thermosiphon Heater, 6 kW or less, no pump | Undersized Thermosiphon Heater, 5 kW or less, no pump | 800-1099 kW Backup Generator with Circulating Block Heater, 6 kW heater with circulating pump |  |  |  | Available |  | 0 | 0 | SCE13HC055.0 | ROBNC |  | Motors-pump |  | None | 2015-08-20 | 2019-12-31 | NotReviewed-Disposition |  |  |  |  | Standard |  | 1 | 1 | 0 | Deemed Ex Ante Team |  |  |  | Updated to indicate claim/filing status
1020033 | PR-28785 | 200-799 kW Backup Generator with Circulating Block Heater replacing Undersized Thermosiphon Heater | ExAnte2015 | IOU workpaper | 2020-11-24 16:30 | PR-28785 | Deemed | Standard | [5 empty] | 0 |  | 0 | Any | SCE | ProcHeat | PreheatLiqSol | LiquidCirc | CircBlockHtr |  | Motors-pump | Undersized Thermosiphon Heater, 1 kW or less, no pump | Undersized Thermosiphon Heater, 1 kW or less, no pump | 200-799 kW Backup Generator with Circulating Block Heater, 1.5-3 kW heater with circulating pump (depending on generator size) |  |  |  | Available |  | 0 | 0 | SCE13HC055.0 | ROBNC |  | Motors-pump |  | None | 2015-08-20 | 2019-12-31 | NotReviewed-Disposition |  |  |  |  | Standard |  | 1 | 1 | 0 | Deemed Ex Ante Team |  |  |  | Updated to indicate claim/filing status
1020034 | PR-54146 | 200-799 kW Backup Generator with Circulating Block Heater replacing Properly Sized Thermosiphon Heater | ExAnte2015 | IOU workpaper | 2020-11-24 16:30 | PR-54146 | Deemed | Standard | [5 empty] | 0 |  | 0 | Any | SCE | ProcHeat | PreheatLiqSol | LiquidCirc | CircBlockHtr |  | Motors-pump | Properly Sized Thermosiphon Heater, 2 kW or more, no pump | Properly Sized Thermosiphon Heater, 2 kW or more, no pump | 200-799 kW Backup Generator with Circulating Block Heater, 1.5-3 kW heater with circulating pump (depending on generator size) |  |  |  | Available |  | 0 | 0 | SCE13HC055.0 | ROBNC |  | Motors-pump |  | None | 2015-08-20 | 2019-12-31 | NotReviewed-Disposition |  |  |  |  | Standard |  | 1 | 1 | 0 | Deemed Ex Ante Team |  |  |  | Updated to indicate claim/filing status
1020035 | PR-64293 | 37-199 kW Backup Generator with Circulating Block Heater replacing Properly Sized Thermosiphon Heater | ExAnte2015 | IOU workpaper | 2020-11-24 16:30 | PR-64293 | Deemed | Standard | [5 empty] | 0 |  | 0 | Any | SCE | ProcHeat | PreheatLiqSol | LiquidCirc | CircBlockHtr |  | Motors-pump | Properly Sized Thermosiphon Heater, 2 kW or more, no pump | Properly Sized Thermosiphon Heater, 2 kW or more, no pump | 37-199 kW Backup Generator with Circulating Block Heater, 1 kW heater with circulating pump |  |  |  | Available |  | 0 | 0 | SCE13HC055.0 | ROBNC |  | Motors-pump |  | None | 2015-08-20 | 2019-12-31 | NotReviewed-Disposition |  |  |  |  | Standard |  | 1 | 1 | 0 | Deemed Ex Ante Team |  |  |  | Updated to indicate claim/filing status
1733 | RB-Appl-EffCW-med-ElecDHW-GasCDryer-Tier1-Top | Clothes washer, Top loading, Elec DHW, GasDryer, Tier1, IMEF = 2.06 to < 2.32, IWF <= 4.3 | DEER2017 | D17 v3 | 2020-11-24 16:30 | Appl-CW-Top-ElecDHW-GasDry-Tier1 | DEER | Standard | None | 0 | 0 | None |  | 0 |  | 0 | Res | Any | AppPlug | Laundry | Clean_equip | ClothesWash |  | Appl-EffCW | Clothes washer, Top loading, Elec DHW, GasDryer, Standard, IMEF = 1.08, IWF <= 9.4 | Clothes washer, Top loading, Elec DHW, GasDryer, Standard, IMEF = 1.29, IWF <= 8.4 | Clothes washer, Top loading, Elec DHW, GasDryer, Tier1, IMEF = 2.06, IWF <= 4.3 |  |  |  | Available |  | 0 | 0 | June 2017 DEER Update | RobNc |  | Appl-EffCW |  | None | 2016-01-01 | 2017-12-31 | InEA_mod |  |  |  |  | Component | Measure updated for DEER June 2017 Update including Baseline Adjustment | 1 | 1 | 0 | Deemed Ex Ante Team |  | Measure updated for DEER June 2017 Update including Baseline Adjustment |  | Updated to indicate claim/filing status
1734 | RB-Appl-EffCW-med-ElecDHW-GasCDryer-Tier2-Top | Clothes washer, Top loading, Elec DHW, GasDryer, Tier2, IMEF = 2.32 to < 2.76, IWF <= 4.0 | DEER2017 | D17 v3 | 2020-11-24 16:30 | Appl-CW-Top-ElecDHW-GasDry-Tier2 | DEER | Standard | None | 0 | 0 | None |  | 0 |  | 0 | Res | Any | AppPlug | Laundry | Clean_equip | ClothesWash |  | Appl-EffCW | Clothes washer, Top loading, Elec DHW, GasDryer, Standard, IMEF = 1.08, IWF <= 9.4 | Clothes washer, Top loading, Elec DHW, GasDryer, Standard, IMEF = 1.29, IWF <= 8.4 | Clothes washer, Top loading, Elec DHW, GasDryer, Tier2, IMEF = 2.32, IWF <= 4.0 |  |  |  | Available |  | 0 | 0 | June 2017 DEER Update | RobNc |  | Appl-EffCW |  | None | 2016-01-01 | 2017-12-31 | InEA_mod |  |  |  |  | Component | Measure updated for DEER June 2017 Update including Baseline Adjustment | 1 | 1 | 0 | Deemed Ex Ante Team |  | Measure updated for DEER June 2017 Update including Baseline Adjustment |  | Updated to indicate claim/filing status
449 | RG-WtrHt-SmlStrg-Gas-lte75kBtuh-40G-0p82EF | Efficient water heater: Stor_EF Gas (EF=0.82) replaces Gas water heater | DEER2015 | DEER-WaterHeater-Calculator | 2020-11-24 16:30 | RG-WtrHt-SmlStrg-Gas-lte75kBtuh-40G-0p82EF | DEER | Standard | None | 0 | 0 | None |  | 0 |  | 1 | Res | Any | SHW | Heating | WaterHtg_eq | Stor_EF | Stor_EF-Gas-040gal-0.82EF | WtrHt-Res-Gas | Small Storage 40 gallon Gas water heater, EF varies by vintage |  |  |  | Stor_EF-Gas-040gal-0.615EF | Stor_EF-Gas-040gal-0.82EF | Available |  | 0 | 0 |  | ErRobNc | Stor_EF-Gas-040gal-0.615EF | WtrHt-Res-Gas |  | None | 2015-04-16 | 2016-12-31 | DEER |  |  |  |  | Standard |  | 1 | 1 | 0 | Deemed Ex Ante Team |  |  |  | Updated to indicate claim/filing status
2020 | NE-HVAC-Chlr-WtrCldScrewChlr-gte600tons-0.497kwpton-0.323IPLV-VarSpd | Water Cooled Variable Speed Screw Chiller (>= 600 tons, 0.497 Max kW/ton, 0.323 Max IPLV) | DEER2020 | D20 v1 | 2022-05-20 15:49 | NE-HVAC-Chlr-WtrCldScrewChlr-gte600tons-0.497kwpton-0.323IPLV-VarSpd | DEER | Standard | None | 0 | 0 | None |  | 0 |  | 0 | Com | Any | HVAC | SpaceCool | Chiller | WtrCldScrewChlr |  | HVAC-Chlr | Water Cooled Variable Speed Screw Chiller (>= 600 tons, 0.585 kW/ton, 0.38 IPLV) | Water Cooled Variable Speed Screw Chiller (>= 600 tons, 0.585 kW/ton, 0.38 IPLV) | Water Cooled Variable Speed Screw Chiller (>= 600 tons, 0.497 kW/ton, 0.323 IPLV) | WtrCldScrewChlr-gte600tons-0.585kwpton-0.38IPLV-VarSpd | WtrCldScrewChlr-gte600tons-0.585kwpton-0.38IPLV-VarSpd | WtrCldScrewChlr-gte600tons-0.497kwpton-0.323IPLV-VarSpd | Available |  | 0 | 0 |  | ErRobNc |  | HVAC-Chlr |  | None | 2020-01-01 | 2022-12-31 | [5 empty] | Standard |  | 1 | 1 | 0 | Deemed Ex Ante Team |  |  |  | Updated to indicate claim/filing status
4812 | C-Out-PSMH-125w-Ext(150w)-dwP82 | Commercial Outdoor General Lighting: more efficient HID Lamp & Ballast installed. Measure includes Code case. Impacts: HOU = 4100; CDF = 0 | DEER1314 | Lighting Disposition | 2020-11-24 16:30 | Com-Oltg-dWatt | NonDEER | Scaled | Delta |  |  | None |  | 0 |  | 1 | Com | Any | Lighting | OutGen | Ltg_Lmp+Blst | HID_LmpBlst |  | OLtg-MH |  |  |  | PSMH-200w-Ext(232w) | PSMH-200w-Ext(232w) | PSMH-125w-Ext(150w) | Available |  | 0 | 0 | RevisedHighBay.xlsx | RobNc |  | OLtg-MH |  | None | 2013-01-01 | 2018-12-31 | DEER |  |  |  |  | Standard | Expires 12/31/2018 due to revised DEER2019 code/ISP baseline | 1 | 1 | 0 | Deemed Ex Ante Team |  | Expires 12/31/2018 due to revised DEER2019 code/ISP baseline |  | Updated to indicate claim/filing status
1651 | R-In-LED-Glb(4w)-dWP8 | Residential Indoor General Lighting: LED Lamp replaces pre-existing standard lighting Wattage. Measure includes Code case. | DEER2017 | Disposition | 2020-11-24 16:30 | Res-Iltg-dWatt-CFL | NonDEER | Scaled | BaseRatio |  |  | None |  | 0 |  | 1 | Res | Any | Lighting | InGen-CFL | Ltg_Lamp | LED_lamp |  | ILtg-Res-LED-20000hr | LED Globe greater than or equal to 3 Watts Basecase, Total Watts = 3.10 x Msr Watts | LED Globe greater than or equal to 3 Watts Basecase, Total Watts = 3.10 x Msr Watts | LED Lamp: Glb, 4 Watts, non-dimmable | LEDratio0310 | LEDratio0310 | LED-Glb(4w) | Available |  |  |  | 2018Phase1ScrewInLampDisposition | RobNc |  |  |  |  | 2018-07-01 | 2019-12-31 | NotInEA |  |  |  |  | Standard | Expires 12/31/2019 due to DEER2020 revised impacts and peak demand definition | 1 | 1 | 0 | Deemed Ex Ante Team |  | Expires 12/31/2019 due to DEER2020 revised impacts and peak demand definition |  | Updated to indicate claim/filing status
4308 | C-In-LEDFixt-1(11w)-dWP21 | Commercial Indoor General Lighting: LED Fixture replaces pre-existing standard lighting Wattage. Measure includes Code case. Impacts: CFL-based HOU (varies by BldgType) | DEER1314 | Lighting Disposition | 2020-11-24 16:30 | Com-Iltg-dWatt-CFL | NonDEER | Scaled | BaseRatio | 0 | 0 | None |  | 0 |  | 1 | Com | Any | Lighting | InGen-CFL | Ltg_Fixture | LED_fixt |  | ILtg-Com-LED-50000hr | LED A19 Basecase, Total Watts = 2.96 x Msr Watts | LED A19 Basecase, Total Watts = 2.96 x Msr Watts | LED fixture: Any type of housing Fixture Type; Total Watts = 11 | LEDratio0296 | LEDratio0296 | LEDFixt-1(11w) | Available |  | 0 | 0 | Disposition: MeasuresList-October312014.xlsx | RobNc |  |  |  | DEER1316-Ltg-Com-CFL | 2013-01-01 | 2016-12-31 | InEA_modVal |  | LD132 |  |  | Standard | Expired as part of July 2016 LED WRR Lighting Disposition; Replacement measure ID is C-In-LEDFixt-1(11w)-dWP21-dWC15 | 1 | 1 | 0 | Deemed Ex Ante Team |  | Expired as part of July 2016 LED WRR Lighting Disposition; Replacement measure ID is C-In-LEDFixt-1(11w)-dWP21-dWC15 |  | Updated to indicate claim/filing status
151 | R-OutCmn-LEDFixt-Ext(20w)-dWP39-dWC28 | Residential Outdoor Common Area Lighting: LED Fixture replaces pre-existing standard lighting Wattage. Measure includes Code case. | DEER2017 | Staff Disposition | 2020-11-24 16:30 | Res-Oltg-Cmn-dWatt-CFL | NonDEER | Scaled | BaseRatio | 0 | 0 | None |  | 0 |  | 1 | Res | Any | Lighting | OutCommon | Ltg_Fixture | LED_fixt |  | OLtg-Res-LED-50000hr-Cmn | LED A19 Basecase, Total Watts = 2.96 x Msr Watts | LED Fixture Basecase, Total Watts = 2.42 x Msr Watts | LED fixture: Any type of housing Fixture Type, Exterior Rated; Total Watts = 20 | LEDratio0296 | LEDratio0242 | LEDFixt-Ext(20w) | Available | From LED WRR Disposition July 2016 | 0 | 0 | DEER2020 Update: LED-WRR-WorkpaperDisposition_22Jul2016-Final.docx | ErRobNc |  | LtgFixture-Default |  | None | 2017-01-01 | 2018-12-31 | InEA_modVal | LT-73170 |  |  |  | Standard | Measures expire 12/31/2018. HOU revised based on DEER revision for NRes outdoor lighting with motion sensors | 1 | 1 | 0 | Deemed Ex Ante Team |  | Measures expire 12/31/2018. HOU revised based on DEER revision for NRes outdoor lighting with motion sensors |  | Updated to indicate claim/filing status
1779 | C-Out-LED-PAR30-Ext(12w)-dWP16 | Commercial Outdoor General Lighting: LED Lamp replaces pre-existing standard lighting Wattage. Measure includes Code case. Impacts: HOU = 4100; CDF = 0 | DEER1314 | Disposition | 2020-11-24 16:30 | Com-Oltg-dWatt | NonDEER | Scaled | BaseRatio |  |  | None |  | 0 |  | 1 | Com | Any | Lighting | OutGen | Ltg_Lamp | LED_lamp |  | ILtg-Com-LED-20000hr | LED PAR30 Basecase, Total Watts = 2.34 x Msr Watts | LED PAR30 Basecase, Total Watts = 2.34 x Msr Watts | LED Lamp: Exterior PAR30, 12 Watts, non-dimmable | LEDratio0234 | LEDratio0234 | LED-PAR30-Ext(12w) | Available |  |  |  | 2018Phase1ScrewInLampDisposition | RobNc |  |  |  |  | 2018-07-01 | 2019-12-31 | NotInEA |  |  |  |  | Standard |  | 1 | 1 | 0 | Deemed Ex Ante Team |  |  |  | Updated to indicate claim/filing status
153 | R-OutCmn-LEDFixt-Ext(22w)-dWP43-dWC31 | Residential Outdoor Common Area Lighting: LED Fixture replaces pre-existing standard lighting Wattage. Measure includes Code case. | DEER2017 | Staff Disposition | 2020-11-24 16:30 | Res-Oltg-Cmn-dWatt-CFL | NonDEER | Scaled | BaseRatio | 0 | 0 | None |  | 0 |  | 1 | Res | Any | Lighting | OutCommon | Ltg_Fixture | LED_fixt |  | OLtg-Res-LED-50000hr-Cmn | LED A19 Basecase, Total Watts = 2.96 x Msr Watts | LED Fixture Basecase, Total Watts = 2.42 x Msr Watts | LED fixture: Any type of housing Fixture Type, Exterior Rated; Total Watts = 22 | LEDratio0296 | LEDratio0242 | LEDFixt-Ext(22w) | Available | From LED WRR Disposition July 2016 | 0 | 0 | DEER2020 Update: LED-WRR-WorkpaperDisposition_22Jul2016-Final.docx | ErRobNc |  | LtgFixture-Default |  | None | 2017-01-01 | 2018-12-31 | InEA_modVal | LT-87921 |  |  |  | Standard | Measures expire 12/31/2018. HOU revised based on DEER revision for NRes outdoor lighting with motion sensors | 1 | 1 | 0 | Deemed Ex Ante Team |  | Measures expire 12/31/2018. HOU revised based on DEER revision for NRes outdoor lighting with motion sensors |  | Updated to indicate claim/filing status
4819 | C-Out-PSMH-250w-Ext(288w)-dWP167-dWC0 | Commercial Outdoor General Lighting: more efficient HID Lamp & Ballast installed. Measure includes Code case. Impacts: HOU = 4100; CDF = 0 | DEER1314 | Lighting Disposition | 2020-11-24 16:30 | Com-Oltg-dWatt | NonDEER | Scaled | Delta |  |  | None |  | 0 |  | 1 | Com | Any | Lighting | OutGen | Ltg_Lmp+Blst | HID_LmpBlst |  | OLtg-MH |  |  |  | MV-400w-Ext(455w) | PSMH-250w-Ext(288w) | PSMH-250w-Ext(288w) | Available | WP source e.g.: PGECOLTG155r3 | 0 | 0 | Disposition: MeasuresList-May222014.xlsx | ERrul |  | OLtg-HID |  | None | 2013-01-01 | 2018-12-31 | DEER |  |  |  |  | Standard | Expires 12/31/2018 due to revised DEER2019 code/ISP baseline | 1 | 1 | 0 | Deemed Ex Ante Team |  | Expires 12/31/2018 due to revised DEER2019 code/ISP baseline |  | Updated to indicate claim/filing status
2020 | R-Out-LED-PAR30-Ext(15w)-dWP20 | Residential Outdoor General Lighting: LED Lamp replaces pre-existing standard lighting Wattage. Measure includes Code case. Impacts: HOU = 1249; CDF = 0 | DEER2020 | D20v1 | 2020-11-24 16:30 | Res-Oltg-dWatt-SI | DEER | Scaled | BaseRatio |  |  | None |  | 0 |  | 1 | Res | Any | Lighting | OutGen | Ltg_Lamp | LED_lamp |  | OLtg-Res-LED-20000hr |  |  |  | LEDratio0234 | LEDratio0234 | LED-PAR30-Ext(15w) | Available |  | 0 | 0 |  | NrNc |  |  |  | None | 2020-01-01 | 2020-03-18 | [5 empty] | Standard | DEER2020 update for: revised impacts, IEFs and peak demand | 1 | 1 | 0 | Deemed Ex Ante Team |  | DEER2020 update for: revised impacts, IEFs and peak demand |  | Updated to indicate claim/filing status
9024 | D03-030 | Hi Perf. Glass, PI=1.38, Side Ltg, 2-Step Ctrl | DEER2005 | D05 v2.01 | 2020-11-24 16:30 | D03-030 | DEER | Standard | None |  |  | None |  | 0 |  | 0 | Com | Any | BldgEnv | Fenestration | Fenest | ManufWin |  |  | base case has std glass types, no daylighting controls | T24 glazing performance matches prototype level, no controls installed | glass w/ PI=1.38 in daylit spaces, 2-step ctrl |  |  |  | Available |  | 0 | 0 |  | RobNc |  |  | D03-030 | None | 2013-01-01 | 2019-12-31 | DEER |  |  |  |  | Standard |  | 1 | 1 | 0 | Deemed Ex Ante Team |  |  |  | Updated to indicate claim/filing status
2020 | R-In-LED-RefR(9w)-dWP29 | Residential Indoor General Lighting: LED Lamp replaces pre-existing standard lighting Wattage. Measure includes Code case. Impacts: CFL-based HOU (varies by BldgType) | DEER2020 | D20v1 | 2020-11-24 16:30 | Res-Iltg-SI-dWatt | DEER | Scaled | BaseRatio |  |  | None |  | 0 |  | 1 | Res | Any | Lighting | InGen-ScrewIn | Ltg_Lamp | LED_lamp |  | ILtg-Res-LED-20000hr |  |  |  | LEDratio0417 | LEDratio0417 | LED-RefR(9w) | Available |  | 0 | 0 |  | NrNc |  |  |  | None | 2020-01-01 | 2020-03-18 | [5 empty] | Standard | DEER2020 update for: revised impacts, IEFs and peak demand | 1 | 1 | 0 | Deemed Ex Ante Team |  | DEER2020 update for: revised impacts, IEFs and peak demand |  | Updated to indicate claim/filing status
2020 | C-In-LED-A19(EISA-Bin-60w-110LPW)-dWP1p5 | LED A Lamp replaces pre-existing standard lighting Wattage based on EISA bin and LPW | DEER2020 | D20v1 | 2020-11-24 16:30 | Com-ILtg-SI-dWatt | NonDEER | Scaled | DeltaWatts | 1.5 | 1.5 | None |  | 0 |  | 0 | Com | Any | Lighting | InGen-CFL | Ltg_Lamp | LED_lamp |  | ILtg-Com-LED-10000hr | LED A19 Basecase, 75% LED, 25% CFL | LED A19 Basecase, 75% LED, 25% CFL | LED Lamp: A19, EISA Bin 60, 110 LPW |  |  |  | Available |  | 0 | 0 |  | NrNc |  |  |  | None | 2020-01-01 | 2020-03-18 | [5 empty] | Standard | DEER2020 update for: revised EUL; revised impacts, IEFs and peak demand | 1 | 1 | 0 | Deemed Ex Ante Team |  | DEER2020 update for: revised EUL; revised impacts, IEFs and peak demand |  | Updated to indicate claim/filing status
740 | RE-Frzr-Chest-AutoDef_Large-Tier2 | Chest freezers with automatic defrost, Size Range: Large (>16 cu ft), 30% less than Code Maximum | DEER2017 | D17 v2 | 2020-11-24 16:30 | Res-Frzr-dKWH-Cond | DEER | Scaled | Delta | 142 | 156 | None |  | 0 |  | 1 | Res | Any | AppPlug | Refrig | Ref_Storage | Freezer |  | Appl-ESFrzr |  |  |  |  | Frzr-Chest-AutoDef_Large-Code | Frzr-Chest-AutoDef_Large-Tier2 | Available |  | 0 | 0 | June 2017 Update | RobNc |  | Appl-ESFrzr |  | DEER1517 | 2015-01-01 | 2019-12-31 | InEA_same |  |  |  |  | Standard |  | 1 | 1 | 0 | Deemed Ex Ante Team |  |  |  | Updated to indicate claim/filing status
5944 | R-InCmn-LEDFixt-2x2(8w) | LED Fixture (2'x2') with min. 125 LPW; standard technology is an equivalent performance linear fluorescent fixture - Res | ExAnte2015 | IOU Workpaper | 2020-11-24 16:30 | Res-Iltg-Cmn-kLumen-125LPW |  | Standard |  | 0 | 0 |  |  | 0 |  | 0 | Res | Any | Lighting | InCommon | Ltg_Fixture | LED_fixt |  | ILtg-Res-LED-50000hr+16yr |  | Standard 2'x2' linear fluorescent fixture with average lumen output equal to the measure case | LED fixture with 125 LPW 2'x2' |  |  | LEDFixt-2x2(8w) | Available |  | 0 | 0 | DEER2020 Update: PGECOLTG179-R0 | Rob |  |  |  | None | 2015-07-01 | 2018-12-31 |  |  | LT039 |  |  | Standard | Measures expires 12/31/2018 to reflect DEER2019 revision of baseline to be 100% LED | 1 | 1 | 0 | Deemed Ex Ante Team |  | Measures expires 12/31/2018 to reflect DEER2019 revision of baseline to be 100% LED |  | Updated to indicate claim/filing status
1777 | R-Out-LED-A19(EISA-Bin-40w-120LPW)-dWP1p5 | LED A Lamp replaces pre-existing standard lighting Wattage based on EISA bin and LPW | DEER2016 | Disposition | 2020-11-24 16:30 | Res-Oltg-dWatt | NonDEER | Scaled | DeltaWatts | 1.5 | 1.5 | None |  | 0 |  | 0 | Res | Any | Lighting | OutGen | Ltg_Lamp | LED_lamp |  | OLtg-Res-LED-20000hr | LED A19 Basecase, 75% LED, 25% CFL | LED A19 Basecase, 75% LED, 25% CFL | LED Lamp: A19, EISA Bin 40, 120 LPW |  |  |  | Available |  |  |  | 2018Phase1ScrewInLampDisposition | RobNc |  |  |  |  | 2018-07-01 | 2019-12-31 | NotInEA |  |  |  |  | Standard | Measure expired due to DEER2020 update | 1 | 1 | 0 | Deemed Ex Ante Team |  | Measure expired due to DEER2020 update |  | Updated to indicate claim/filing status
2020 | R-Out-LED-PAR30-Ext(6w)-dWP8 | Residential Outdoor General Lighting: LED Lamp replaces pre-existing standard lighting Wattage. Measure includes Code case. Impacts: HOU = 1249; CDF = 0 | DEER2020 | D20v1 | 2020-11-24 16:30 | Res-Oltg-dWatt-SI | DEER | Scaled | BaseRatio |  |  | None |  | 0 |  | 1 | Res | Any | Lighting | OutGen | Ltg_Lamp | LED_lamp |  | OLtg-Res-LED-20000hr |  |  |  | LEDratio0234 | LEDratio0234 | LED-PAR30-Ext(6w) | Available |  | 0 | 0 |  | NrNc |  |  |  | None | 2020-01-01 | 2020-03-18 | [5 empty] | Standard | DEER2020 update for: revised impacts, IEFs and peak demand | 1 | 1 | 0 | Deemed Ex Ante Team |  | DEER2020 update for: revised impacts, IEFs and peak demand |  | Updated to indicate claim/filing status
2020 | R-In-LED-CanRet(11w)-dWP15 | Residential Indoor General Lighting: LED Lamp replaces pre-existing standard lighting Wattage. Measure includes Code case. Impacts: CFL-based HOU (varies by BldgType) | DEER2020 | D20v1 | 2020-11-24 16:30 | Res-Iltg-SI-dWatt | DEER | Scaled | BaseRatio |  |  | None |  | 0 |  | 1 | Res | Any | Lighting | InGen-ScrewIn | Ltg_Lamp | LED_lamp |  | ILtg-Res-LED-20000hr |  |  |  | LEDratio0234 | LEDratio0234 | LED-CanRet(11w) | Available |  | 0 | 0 |  | NrNc |  |  |  | None | 2020-01-01 | 2020-03-18 | [5 empty] | Standard | DEER2020 update for: revised impacts, IEFs and peak demand | 1 | 1 | 0 | Deemed Ex Ante Team |  | DEER2020 update for: revised impacts, IEFs and peak demand |  | Updated to indicate claim/filing status
2020 | C-In-LEDFixtLB(70.99w)-dwP2.3 | Commercial Indoor Low Bay Lighting: LED Fixture. Normal Replacement (NR) and New Construction (NC) applications. Savings calculated above a standard practice baseline. | DEER2020 | D20v1 | 2020-11-24 16:30 | Com-ILtg-HW-dWatt | DEER | Scaled | DeltaWatts | 2.3 | 0 | None |  | 0 |  | 0 | Com | Any | Lighting | InGen | Ltg_Fixture | LED_fixt |  | ILtg-Com-LED-50000hr+16yr |  | 100% LED 25th percentile Efficacy | LED Fixture: Low Bay, 110 LPW to <130 LPW, 48 to <71 W |  |  |  | Available |  | 0 | 0 |  | NrNc |  |  |  | None | 2020-01-01 | 2020-03-18 | [5 empty] | Standard | DEER2020 update for: 100% ISP/Title 24 baseline; revised impacts, IEFs and peak demand | 1 | 1 | 0 | Deemed Ex Ante Team |  | DEER2020 update for: 100% ISP/Title 24 baseline; revised impacts, IEFs and peak demand |  | Updated to indicate claim/filing status
9057 | D03-065-AFUE93 | Efficient Packaged Gas Furnace - AFUE 93 | DEER2005 | D05 v4.01 | 2020-11-24 16:30 | Com-Furnace-dHIR | NonDEER | Scaled | Delta | 0.093065 | 0.10876 | None |  | 0 |  | 0 | Com | Any | HVAC | SpaceHeat | SpaceHtg_eq | GasFurnace |  |  | Packaged Furnace AFUE 78 | Packaged Furnace AFUE 80 | Packaged Furnace AFUE 93 |  |  |  | Available | based on D03-065 | 0 | 0 |  | ErRobNc |  |  |  | None | 2013-01-01 | 2014-12-31 | DEER |  |  |  |  | Standard |  | 1 | 1 | 0 | Deemed Ex Ante Team |  |  |  | Updated to indicate claim/filing status
729 | RE-Frzr-Chest-ManDef_Med-Tier1 | Chest freezers and all other freezers except compact freezers, Size Range: Medium (13-16 cu ft), Energy Star (10% less than Code Maximum) | DEER2017 | D17 v2 | 2020-11-24 16:30 | Res-Frzr-dKWH-Cond | DEER | Scaled | Delta | 29 | 31.9 | None |  | 0 |  | 1 | Res | Any | AppPlug | Refrig | Ref_Storage | Freezer |  | Appl-ESFrzr |  |  |  |  | Frzr-Chest-ManDef_Med-Code | Frzr-Chest-ManDef_Med-Tier1 | Available |  | 0 | 0 | June 2017 Update | RobNc |  | Appl-ESFrzr |  | DEER1517 | 2015-01-01 | 2019-12-31 | InEA_same |  |  |  |  | Standard |  | 1 | 1 | 0 | Deemed Ex Ante Team |  |  |  | Updated to indicate claim/filing status
730 | RE-Frzr-Chest-ManDef_Med-Tier2 | Chest freezers and all other freezers except compact freezers, Size Range: Medium (13-16 cu ft), 30% less than Code Maximum | DEER2017 | D17 v2 | 2020-11-24 16:30 | Res-Frzr-dKWH-Cond | DEER | Scaled | Delta | 88 | 96.8 | None |  | 0 |  | 1 | Res | Any | AppPlug | Refrig | Ref_Storage | Freezer |  | Appl-ESFrzr |  |  |  |  | Frzr-Chest-ManDef_Med-Code | Frzr-Chest-ManDef_Med-Tier2 | Available |  | 0 | 0 | June 2017 Update | RobNc |  | Appl-ESFrzr |  | DEER1517 | 2015-01-01 | 2019-12-31 | InEA_same |  |  |  |  | Standard |  | 1 | 1 | 0 | Deemed Ex Ante Team |  |  |  | Updated to indicate claim/filing status
710 | RE-RefgFrz-Wtd-Tier2 | Weighted Refrigerator Type, Size Range: Weighted Size, 30% less than Code Maximum | DEER2017 | D17 v2 | 2020-11-24 16:30 | Res-Refg-dKWH-Cond | DEER | Scaled | Delta | 163 | 192 | None |  | 0 |  | 1 | Res | Any | AppPlug | Refrig | Ref_Storage | RefrigFrz | RefgFrz-Wtd-Tier2 | Appl-ESRefg |  |  |  |  | RefgFrz-Wtd-Code | RefgFrz-Wtd-Tier2 | Available |  | 0 | 0 | DEER2020 Proposed update | RobNc | RefgFrz-Wtd-Code | Appl-ESRefg |  | DEER1517 | 2015-01-01 | 2019-12-31 | InEA_modValue |  |  |  |  | Standard | EnergyImpactID corrected from Res-Frzr-dKWH-Cond to Res-Refg-dKWH-Cond | 1 | 1 | 0 | Deemed Ex Ante Team |  | EnergyImpactID corrected from Res-Frzr-dKWH-Cond to Res-Refg-dKWH-Cond |  | Updated to indicate claim/filing status
1020028 | DemandCtl-WtrHt-Elec-88unitMFbldg | DEMAND CONTROL RECIRCULATION PUMP replacing constant flow pump in a CENTRAL WATER HEATER system with electric storage water heater, high rise building | ExAnte2015 | 2013-2014-OnDemandPumpControl Disposition | 2020-11-24 16:30 | DemandCtl-WtrHt-Elec-88unitMFbldg | Deemed | Standard | None |  |  |  |  | 0 | None | 0 | Res | Any | SHW | Distribute | LiquidCirc | FlowTempCtrl |  | WtrHt-Timeclock |  | constant flow DHW recirculation pump, operates 24 hours per day. Water heater is electric storage with recovery efficiency = 98% | Demand control DHW recirculation pump, operates 2 hours per day. Water heater is electric storage with recovery efficiency = 98% |  |  |  | Available |  | 0 | 0 | PGECODHW126-R0 |  |  | Motors-pump |  |  | 2015-08-18 | 2019-12-31 |  |  | BW012 |  |  | Standard |  | 1 | 1 | 0 | Deemed Ex Ante Team |  |  |  | Updated to indicate claim/filing status
4630 | C-In-LFLmpBlst-T8-48in-32w-2g+El-IS-RLO(78w)-dWP37-dWC11 | Commercial Indoor General Lighting: more efficient Linear Fluorescent Lamp & Ballast installed. Measure includes Code case. Impacts: Linear Fluorescent-based HOU (varies by BldgType) | DEER1314 | Lighting Disposition | 2020-11-24 16:30 | Com-Iltg-dWatt-LF | DEER | Scaled | Delta |  |  | None |  | 0 |  | 1 | Com | Any | Lighting | InGen-LF | Ltg_Lmp+Blst | LF_LmpBlst | LFLmpBlst-T8-48in-32w-2g+El-IS-RLO(78w) | ILtg-Lfluor-Elec |  |  |  | LFLmpBlst-T12-48in-34w+MagES-RS-NLO(115w) | LFLmpBlst-T8-48in-32w-2g+El-IS-NLO(89w) | LFLmpBlst-T8-48in-32w-2g+El-IS-RLO(78w) | Available | WP source e.g.: SCE13LG087r0 | 0 | 0 | Disposition: MeasuresList-May222014.xlsx | ErRobNc | LFLmpBlst-T8-48in-32w-2g+El-IS-NLO(89w) | ILtg-Lfluor-T12Mag | Com-Lighting-InGen_T12-48in-115w_T8-48in-89w-B_T8-48in-78w-B | DEER1316-Ltg-Com-LF | 2013-01-01 | 2017-12-31 | InEA_modDesc | LT-79821 |  |  |  | Standard | Added LegacyID; Measure expired as part of DEER2018 | 1 | 1 | 0 | Deemed Ex Ante Team |  | Added LegacyID; Measure expired as part of DEER2018 |  | Updated to indicate claim/filing status
4631 | C-In-LFLmpBlst-T8-48in-32w-2g+El-IS-RLO(78w)-dWP42-dWC11 | Commercial Indoor General Lighting: more efficient Linear Fluorescent Lamp & Ballast installed. Measure includes Code case. Impacts: Linear Fluorescent-based HOU (varies by BldgType) | DEER1314 | Lighting Disposition | 2020-11-24 16:30 | Com-Iltg-dWatt-LF | DEER | Scaled | Delta |  |  | None |  | 0 |  | 1 | Com | Any | Lighting | InGen-LF | Ltg_Lmp+Blst | LF_LmpBlst | LFLmpBlst-T8-48in-32w-2g+El-IS-RLO(78w) | ILtg-Lfluor-Elec |  |  |  | LFLmpBlst-T12-48in-39w+Hyb-IS-NLO(120w) | LFLmpBlst-T8-48in-32w-2g+El-IS-NLO(89w) | LFLmpBlst-T8-48in-32w-2g+El-IS-RLO(78w) | Available | WP source e.g.: SCE13LG087r0 | 0 | 0 | Disposition: MeasuresList-May222014.xlsx | ErRobNc | LFLmpBlst-T8-48in-32w-2g+El-IS-NLO(89w) | ILtg-Lfluor-T12Mag | Com-Lighting-InGen_T12-48in-120w-C_T8-48in-89w-B_T8-48in-78w-B | DEER1316-Ltg-Com-LF | 2013-01-01 | 2017-12-31 | InEA_modDesc | LT-50379 |  |  |  | Standard | Added LegacyID; Measure expired as part of DEER2018 | 1 | 1 | 0 | Deemed Ex Ante Team |  | Added LegacyID; Measure expired as part of DEER2018 |  | Updated to indicate claim/filing status
4632 | C-In-LFLmpBlst-T8-48in-32w-2g+El-IS-VHLO(41w)-dWP31-dWC19 | Commercial Indoor General Lighting: more efficient Linear Fluorescent Lamp & Ballast installed. Measure includes Code case. Impacts: Linear Fluorescent-based HOU (varies by BldgType) | DEER1314 | Lighting Disposition | 2020-11-24 16:30 | Com-Iltg-dWatt-LF | DEER | Scaled | Delta |  |  | None |  | 0 |  | 1 | Com | Any | Lighting | InGen-LF | Ltg_Lmp+Blst | LF_LmpBlst | LFLmpBlst-T8-48in-32w-2g+El-IS-VHLO(41w) | ILtg-Lfluor-Elec |  |  |  | LFLmpBlst-T12-48in-34w+MagES-RS-NLO(72w) | LFLmpBlst-T8-48in-32w-2g+El-RS-NLO(60w) | LFLmpBlst-T8-48in-32w-2g+El-IS-VHLO(41w) | Available | WP source e.g.: SCE13LG087r0 | 0 | 0 | Disposition: MeasuresList-May222014.xlsx | ErRobNc |  | ILtg-Lfluor-T12Mag |  | DEER1316-Ltg-Com-LF | 2013-01-01 | 2017-12-31 | InEA_same |  |  |  |  | Standard | Measure expired as part of DEER2018 | 1 | 1 | 0 | Deemed Ex Ante Team |  | Measure expired as part of DEER2018 |  | Updated to indicate claim/filing status
4633 | C-In-LFLmpBlst-T8-48in-32w-2g+El-IS-VHLO(79w)-dWP65-dWC11 | Commercial Indoor General Lighting: more efficient Linear Fluorescent Lamp & Ballast installed. Measure includes Code case. Impacts: Linear Fluorescent-based HOU (varies by BldgType) | DEER2011 | Lighting Disposition | 2020-11-24 16:30 | Com-Iltg-dWatt-LF | NonDEER | Scaled | Delta |  |  | None |  | 0 |  | 1 | Com | Any | Lighting | InGen-LF | Ltg_Lmp+Blst | LF_LmpBlst |  | ILtg-Lfluor-Elec |  |  |  | LFLmpBlst-T12-48in-34w+MagES-RS-NLO(144w) | LFLmpBlst-T8-48in-32w-2g+El-IS-NLO(90w) | LFLmpBlst-T8-48in-32w-2g+El-IS-VHLO(79w) | Available | WP source e.g.: SCE13LG087r0; Not used in 2013-14 Lighting Disposition | 0 | 0 | Disposition: MeasuresList-May222014.xlsx | ErRobNc |  | ILtg-Lfluor-T12Mag | Com-Lighting-InGen_T12-96in-123w-A_T8-48in-112w-D_T8-48in-102w-B | None | 2013-01-01 | 2014-06-30 | DEER |  |  |  |  | Standard |  | 1 | 1 | 0 | Deemed Ex Ante Team |  |  |  | Updated to indicate claim/filing status
4634 | C-In-LFLmpBlst-T8-48in-32w-2g+El-RS-NLO(182w)-dWP34 | Commercial Indoor General Lighting: more efficient Linear Fluorescent Lamp & Ballast installed. Measure includes Code case. Impacts: Linear Fluorescent-based HOU (varies by BldgType) | DEER2011 | Lighting Disposition | 2020-11-24 16:30 | Com-Iltg-dWatt-LF | NonDEER | Scaled | Delta |  |  | None |  | 0 |  | 1 | Com | Any | Lighting | InGen-LF | Ltg_Lmp+Blst | LF_LmpBlst |  | ILtg-Lfluor-Elec |  |  |  | LFLmpBlst-T12-48in-34w+MagES-RS-NLO(216w) | LFLmpBlst-T12-48in-34w+MagES-RS-NLO(216w) | LFLmpBlst-T8-48in-32w-2g+El-RS-NLO(182w) | Available | WP source e.g.: SCE13LG087r0; Not used in 2013-14 Lighting Disposition | 0 | 0 | Disposition: MeasuresList-May222014.xlsx | RobNc |  | ILtg-Lfluor-T12Mag | Com-Lighting-InGen_T12-48in-144w-A_T8-48in-112w-D_T8-48in-102w-B | None | 2013-01-01 | 2014-06-30 | DEER |  |  |  |  | Standard |  | 1 | 1 | 0 | Deemed Ex Ante Team |  |  |  | Updated to indicate claim/filing status
611 | RE-RefgFrz-TM_WtdSize-Tier1 | Refrigerator-freezers - automatic defrost with top-mounted freezer without an automatic icemaker, Size Range: Weighted Size, Energy Star (10% less than Code Maximum) | DEER2017 | D17 v2 | 2020-11-24 16:30 | Res-Refg-dKWH-Cond | DEER | Scaled | Delta | 42 | 49.6 | None |  | 0 |  | 1 | Res | Any | AppPlug | Refrig | Ref_Storage | RefrigFrz | RefgFrz-TM_WtdSize-Tier1 | Appl-ESRefg |  |  |  |  | RefgFrz-TM_WtdSize-Code | RefgFrz-TM_WtdSize-Tier1 | Available |  | 0 | 0 | June 2017 Update | RobNc | RefgFrz-TM_WtdSize-Code | Appl-ESRefg |  | DEER1517 | 2015-01-01 | 2019-12-31 | InEA_same |  |  |  |  | Standard |  | 1 | 1 | 0 | Deemed Ex Ante Team |  |  |  | Updated to indicate claim/filing status
4635 | C-In-LFLmpBlst-T8-48in-32w-2g+El-RS-RLO(54w)-dWP18-dWC6 | Commercial Indoor General Lighting: more efficient Linear Fluorescent Lamp & Ballast installed. Measure includes Code case. Impacts: Linear Fluorescent-based HOU (varies by BldgType) | DEER1314 | Lighting Disposition | 2020-11-24 16:30 | Com-Iltg-dWatt-LF | DEER | Scaled | Delta |  |  | None |  | 0 |  | 1 | Com | Any | Lighting | InGen-LF | Ltg_Lmp+Blst | LF_LmpBlst |  | ILtg-Lfluor-Elec |  |  |  | LFLmpBlst-T12-48in-34w+MagES-RS-NLO(72w) | LFLmpBlst-T8-48in-32w-2g+El-RS-NLO(60w) | LFLmpBlst-T8-48in-32w-2g+El-RS-RLO(54w) | Available | WP source e.g.: SCE13LG087r0 | 0 | 0 | Disposition: MeasuresList-May222014.xlsx | ErRobNc |  | ILtg-Lfluor-T12Mag | Com-Lighting-InGen_T12-48in-160w_T8-48in-112w-D_T8-48in-102w-B | DEER1316-Ltg-Com-LF | 2013-01-01 | 2017-12-31 | InEA_same | LT-82210 |  |  |  | Standard | Measure expired as part of DEER2018 | 1 | 1 | 0 | Deemed Ex Ante Team |  | Measure expired as part of DEER2018 |  | Updated to indicate claim/filing status
4636 | C-In-LFLmpBlst-T8-48in-32w-2g+El-RS-RLO(54w)-dWP8-dWC6 | Commercial Indoor General Lighting: more efficient Linear Fluorescent Lamp & Ballast installed. Measure includes Code case. Impacts: Linear Fluorescent-based HOU (varies by BldgType) | DEER1314 | Lighting Disposition | 2020-11-24 16:30 | Com-Iltg-dWatt-LF | DEER | Scaled | Delta |  |  | None |  | 0 |  | 1 | Com | Any | Lighting | InGen-LF | Ltg_Lmp+Blst | LF_LmpBlst |  | ILtg-Lfluor-Elec |  |  |  | LFLmpBlst-T12-96in-60w+MagES-RS-NLO(62w) | LFLmpBlst-T8-48in-32w-2g+El-RS-NLO(60w) | LFLmpBlst-T8-48in-32w-2g+El-RS-RLO(54w) | Available | WP source e.g.: SCE13LG087r0 | 0 | 0 | Disposition: MeasuresList-May222014.xlsx | ErRobNc |  | ILtg-Lfluor-T12Mag | Com-Lighting-InGen_T12-96in-62w-A_T8-48in-60w-B_T8-48in-54w-B | DEER1316-Ltg-Com-LF | 2013-01-01 | 2017-12-31 | InEA_modDesc | LT-18409 |  |  |  | Standard | Added LegacyID; Measure expired as part of DEER2018 | 1 | 1 | 0 | Deemed Ex Ante Team |  | Added LegacyID; Measure expired as part of DEER2018 |  | Updated to indicate claim/filing status
1232 | R-Out-LED-A19(EISA-Bin-60w-90LPW)-dWP9p2 | LED A Lamp replaces pre-existing standard lighting Wattage based on EISA bin and LPW | ExAnte2017 | Disposition | 2020-11-24 16:30 | Res-Oltg-dWatt | NonDEER | Scaled | DeltaWatts | 9.2 | 9.2 | None |  | 0 |  | 0 | Res | Any | Lighting | OutGen | Ltg_Lamp | LED_lamp |  | OLtg-Res-LED-20000hr | LED A19 Basecase, 0% LED, 75% CFL, 25% Halogen | LED A19 Basecase, 0% LED, 75% CFL, 25% Halogen | LED Lamp: A19, EISA Bin 60, 90 LPW |  |  |  | Available |  |  |  | 2017ScrewInLampDisposition | ErRobNc |  |  |  | 2017Dispo-Res-OutLtg | 2017-07-01 | 2018-06-30 | InEA_modVal |  |  |  |  | Standard | Remove expiry date per Commission Staff direction 2018ScrewInLampSavignsMethods-11Dec2017.pdf | 1 | 1 | 0 | Deemed Ex Ante Team |  | Remove expiry date per Commission Staff direction 2018ScrewInLampSavignsMethods-11Dec2017.pdf |  | Updated to indicate claim/filing status
4637 | C-In-LFLmpBlst-T8-48in-32w-3g+El-IS-HLO(62w)-dWP21 | Commercial Indoor General Lighting: more efficient Linear Fluorescent Lamp & Ballast installed. Measure includes Code case. Impacts: Linear Fluorescent-based HOU (varies by BldgType) | DEER1314 | Lighting Disposition | 2020-11-24 16:30 | Com-Iltg-dWatt-LF | DEER | Scaled | Delta |  |  | None |  | 0 |  | 1 | Com | Any | Lighting | InGen-LF | Ltg_Lmp+Blst | LF_LmpBlst | LFLmpBlst-T8-48in-32w-3g+El-IS-HLO(62w) | ILtg-Lfluor-Elec |  |  |  | LFLmpBlst-T8-48in-32w-3g+El-IS-NLO(83w) | LFLmpBlst-T8-48in-32w-3g+El-IS-NLO(83w) | LFLmpBlst-T8-48in-32w-3g+El-IS-HLO(62w) | Available | WP source e.g.: SCE13LG087r0 | 0 | 0 | Disposition: MeasuresList-May222014.xlsx | RobNc | LFLmpBlst-T8-48in-32w-3g+El-IS-NLO(83w) | ILtg-Lfluor-Elec | Com-Lighting-InGen_T12-48in-115w_T8-48in-89w-B_T8-48in-78w-B | DEER1316-Ltg-Com-LF | 2013-01-01 | 2017-12-31 | InEA_same |  |  |  |  | Standard | Measure expired as part of DEER2018 | 1 | 1 | 0 | Deemed Ex Ante Team |  | Measure expired as part of DEER2018 |  | Updated to indicate claim/filing status
1020026 | DemandCtl-WtrHt-Gas-44unitMFbldg | DEMAND CONTROL RECIRCULATION PUMP replacing constant flow pump in a CENTRAL WATER HEATER system with nat gas storage water heater | ExAnte2015 | 2013-2014-OnDemandPumpControl Disposition | 2020-11-24 16:30 | DemandCtl-WtrHt-Gas-44unitMFbldg | Deemed | Standard | None |  |  |  |  | 0 | None | 0 | Res | Any | SHW | Distribute | LiquidCirc | FlowTempCtrl |  | WtrHt-Timeclock |  | constant flow DHW recirculation pump, operates 24 hours per day. Water heater is natural gas storage with recovery efficiency = 80% | Demand control DHW recirculation pump, operates 2 hours per day. Water heater is natural gas storage with recovery efficiency = 80% |  |  |  | Available |  | 0 | 0 | PGECODHW126-R0 |  |  | WtrHt-Res-Gas |  |  | 2015-08-18 | 2019-12-31 |  |  | BW010 |  |  | Standard |  | 1 | 1 | 0 | Deemed Ex Ante Team |  |  |  | Updated to indicate claim/filing status
4650 | C-In-LFLmpBlst-T8-48in-32w-3g+El-IS-NLO-1(162w)-dWP84-dWC13 | Commercial Indoor General Lighting: more efficient Linear Fluorescent Lamp & Ballast installed. Measure includes Code case. Impacts: Linear Fluorescent-based HOU (varies by BldgType) | DEER1314 | Lighting Disposition | 2020-11-24 16:30 | Com-Iltg-dWatt-LF | DEER | Scaled | Delta |  |  | None |  | 0 |  | 1 | Com | Any | Lighting | InGen-LF | Ltg_Lmp+Blst | LF_LmpBlst | LFLmpBlst-T8-48in-32w-3g+El-IS-NLO-1(162w) | ILtg-Lfluor-Elec |  |  |  | LFLmpBlst-T12-96in-60w+MagES-RS-NLO(246w) | LFLmpBlst-T8-48in-32w-2g+El-IS-NLO(175w) | LFLmpBlst-T8-48in-32w-3g+El-IS-NLO-1(162w) | Available | WP source e.g.: SCE13LG087r0 | 0 | 0 | Disposition: MeasuresList-May222014.xlsx | ErRobNc | LFLmpBlst-T8-48in-32w-2g+El-IS-NLO(175w) | ILtg-Lfluor-T12Mag | Com-Lighting-InGen_T12-96in-246w-A_T8-48in-175w-B_T8-48in-162w | DEER1316-Ltg-Com-LF | 2013-01-01 | 2017-12-31 | InEA_modDesc |  |  |  |  | Standard | Added LegacyID; Measure expired as part of DEER2018 | 1 | 1 | 0 | Deemed Ex Ante Team |  | Added LegacyID; Measure expired as part of DEER2018 |  | Updated to indicate claim/filing status
727 | RE-Frzr-Chest-ManDef_Small-Tier1 | Chest freezers and all other freezers except compact freezers, Size Range: Small (<13 cu ft.), Energy Star (10% less than Code Maximum) | DEER2017 | D17 v2 | 2020-11-24 16:30 | Res-Frzr-dKWH-Cond | DEER | Scaled | Delta | 25 | 27.5 | None |  | 0 |  | 1 | Res | Any | AppPlug | Refrig | Ref_Storage | Freezer |  | Appl-ESFrzr |  |  |  |  | Frzr-Chest-ManDef_Small-Code | Frzr-Chest-ManDef_Small-Tier1 | Available |  | 0 | 0 | June 2017 Update | RobNc |  | Appl-ESFrzr |  | DEER1517 | 2015-01-01 | 2019-12-31 | InEA_same |  |  |  |  | Standard |  | 1 | 1 | 0 | Deemed Ex Ante Team |  |  |  | Updated to indicate claim/filing status
728 | RE-Frzr-Chest-ManDef_Small-Tier2 | Chest freezers and all other freezers except compact freezers, Size Range: Small (<13 cu ft.), 30% less than Code Maximum | DEER2017 | D17 v2 | 2020-11-24 16:30 | Res-Frzr-dKWH-Cond | DEER | Scaled | Delta | 75 | 82.5 | None |  | 0 |  | 1 | Res | Any | AppPlug | Refrig | Ref_Storage | Freezer |  | Appl-ESFrzr |  |  |  |  | Frzr-Chest-ManDef_Small-Code | Frzr-Chest-ManDef_Small-Tier2 | Available |  | 0 | 0 | June 2017 Update | RobNc |  | Appl-ESFrzr |  | DEER1517 | 2015-01-01 | 2019-12-31 | InEA_same |  |  |  |  | Standard |  | 1 | 1 | 0 | Deemed Ex Ante Team |  |  |  | Updated to indicate claim/filing status
733 | RE-Frzr-Chest-ManDef_WtdSize-Tier1 | Chest freezers and all other freezers except compact freezers, Size Range: Weighted Size, Energy Star (10% less than Code Maximum) | DEER2017 | D17 v2 | 2020-11-24 16:30 | Res-Frzr-dKWH-Cond | DEER | Scaled | Delta | 27 | 29.7 | None |  | 0 |  | 1 | Res | Any | AppPlug | Refrig | Ref_Storage | Freezer |  | Appl-ESFrzr |  |  |  |  | Frzr-Chest-ManDef_WtdSize-Code | Frzr-Chest-ManDef_WtdSize-Tier1 | Available |  | 0 | 0 | June 2017 Update | RobNc |  | Appl-ESFrzr |  | DEER1517 | 2015-01-01 | 2019-12-31 | InEA_same |  |  |  |  | Standard |  | 1 | 1 | 0 | Deemed Ex Ante Team |  |  |  | Updated to indicate claim/filing status
2020 | C-In-LED-CanRet(10w)-dWP13 | Commercial Indoor General Lighting: LED Lamp replaces pre-existing standard lighting Wattage. Measure includes Code case. Impacts: CFL-based HOU (varies by BldgType) | DEER2020 | D20v1 | 2020-11-24 16:30 | Com-ILtg-SI-dWatt | DEER | Scaled | BaseRatio |  |  | None |  | 0 |  | 1 | Com | Any | Lighting | InGen-ScrewIn | Ltg_Lamp | LED_lamp |  | ILtg-Com-LED-20000hr |  |  |  | LEDratio0234 | LEDratio0234 | LED-CanRet(10w) | Available |  | 0 | 0 |  | NrNc |  |  |  | None | 2020-01-01 | 2020-03-18 | [5 empty] | Standard | DEER2020 update for: revised impacts, IEFs and peak demand | 1 | 1 | 0 | Deemed Ex Ante Team |  | DEER2020 update for: revised impacts, IEFs and peak demand |  | Updated to indicate claim/filing status
2020 | C-Out-Cnpy-LEDFixt-Ext(153w)-dW22 | Commercial Outdoor Canopy Lighting: LED Fixture. Normal Replacement (NR) and New Construction (NC) applications. Savings calculated above a standard practice baseline. | DEER2020 | D20v1 | 2020-11-24 16:30 | All-Oltg-dWatt-MS | NonDEER | Scaled | DeltaWatts | 21.8 |  | None |  | 0 |  | 0 | Com | Any | Lighting | OutGen | Ltg_Fixture | LED_fixt | Cnpy-LEDFixt-Ext(153w) | OLtg-Com-LED-50000hr |  | 100% LED at 25th percentile Lighting Facts | LED Fixture: Canopy, Exterior rated, 153 Watts |  |  |  | Available |  | 0 | 0 | [5 empty] | None | 2020-01-01 | 2020-03-18 | [5 empty] | Standard |  | 1 | 1 | 0 | Deemed Ex Ante Team |  |  |  | Updated to indicate claim/filing status
2020 | R-In-LED-Glb(3w)-dWP6 | Residential Indoor General Lighting: LED Lamp replaces pre-existing standard lighting Wattage. Measure includes Code case. Impacts: CFL-based HOU (varies by BldgType) | DEER2020 | D20v1 | 2020-11-24 16:30 | Res-Iltg-SI-dWatt | DEER | Scaled | BaseRatio |  |  | None |  | 0 |  | 1 | Res | Any | Lighting | InGen-ScrewIn | Ltg_Lamp | LED_lamp |  | ILtg-Res-LED-20000hr |  |  |  | LEDratio0310 | LEDratio0310 | LED-Glb(3w) | Available |  | 0 | 0 |  | NrNc |  |  |  | None | 2020-01-01 | 2020-03-18 | [5 empty] | Standard | DEER2020 update for: revised impacts, IEFs and peak demand | 1 | 1 | 0 | Deemed Ex Ante Team |  | DEER2020 update for: revised impacts, IEFs and peak demand |  | Updated to indicate claim/filing status
2020 | NE-HVAC-Chlr-WtrCldScrewChlr-gte600tons-0.504kwpton-0.45IPLV | Water Cooled Constant Speed Screw Chiller (>= 600 tons, 0.504 Max kW/ton, 0.45 Max IPLV) | DEER2020 | D20 v1 | 2022-05-20 15:49 | NE-HVAC-Chlr-WtrCldScrewChlr-gte600tons-0.504kwpton-0.45IPLV | DEER | Standard | None | 0 | 0 | None |  | 0 |  | 0 | Com | Any | HVAC | SpaceCool | Chiller | WtrCldScrewChlr |  | HVAC-Chlr | Water cooled constant speed screw chillers, efficiency based on vintage | Water Cooled Constant Speed Screw Chiller (>= 600 tons, 0.56 kW/ton, 0.5 IPLV) | Water Cooled Constant Speed Screw Chiller (>= 600 tons, 0.504 kW/ton, 0.45 IPLV) |  | WtrCldScrewChlr-gte600tons-0.56kwpton-0.5IPLV | WtrCldScrewChlr-gte600tons-0.504kwpton-0.45IPLV | Available |  | 0 | 0 |  | ErRobNc |  | HVAC-Chlr |  | None | 2020-01-01 | 2022-12-31 | [5 empty] | Standard |  | 1 | 1 | 0 | Deemed Ex Ante Team |  |  |  | Updated to indicate claim/filing status
2020 | RE-Refg-All_VLarge-Tier1 | All-refrigerators - automatic defrost (Refrigerator with no separate freezer storage), Size Range: Very large (over 23 cu. ft.), Energy Star (10% less than Code Maximum) | DEER2020 | D20 v1 | 2020-11-24 16:30 | Res-Refg-dKWH-Cond | DEER | Scaled | Delta | 38 | 44.8 | None |  | 0 |  | 1 | Res | Any | AppPlug | Refrig | Ref_Storage | RefrigFrz |  | Appl-ESRefg |  |  |  |  | Refg-All_VLarge-Code | Refg-All_VLarge-Tier1 | Available |  | 0 | 0 |  | RobNc |  | Appl-ESRefg |  | None | 2020-01-01 | [6 empty] | Standard |  | 1 | 1 | 0 | Deemed Ex Ante Team |  |  |  | Updated to indicate claim/filing status
1778 | R-Out-LED-A19(EISA-Bin-60w-120LPW)-dWP1p8 | LED A Lamp replaces pre-existing standard lighting Wattage based on EISA bin and LPW | DEER2016 | Disposition | 2020-11-24 16:30 | Res-Oltg-dWatt | NonDEER | Scaled | DeltaWatts | 1.8 | 1.8 | None |  | 0 |  | 0 | Res | Any | Lighting | OutGen | Ltg_Lamp | LED_lamp |  | OLtg-Res-LED-20000hr | LED A19 Basecase, 75% LED, 25% CFL | LED A19 Basecase, 75% LED, 25% CFL | LED Lamp: A19, EISA Bin 60, 120 LPW |  |  |  | Available |  |  |  | 2018Phase1ScrewInLampDisposition | RobNc |  |  |  |  | 2018-07-01 | 2019-12-31 | NotInEA |  |  |  |  | Standard | Measure expired due to DEER2020 update | 1 | 1 | 0 | Deemed Ex Ante Team |  | Measure expired due to DEER2020 update |  | Updated to indicate claim/filing status
2020 | NE-HVAC-Chlr-WtrCldScrewChlr-lt75tons-0.663kwpton-0.425IPLV-VarSpd | Water Cooled Variable Speed Screw Chiller (< 75 tons, 0.663 Max kW/ton, 0.425 Max IPLV) | DEER2020 | D20 v1 | 2022-05-20 15:49 | NE-HVAC-Chlr-WtrCldScrewChlr-lt75tons-0.663kwpton-0.425IPLV-VarSpd | DEER | Standard | None | 0 | 0 | None |  | 0 |  | 0 | Com | Any | HVAC | SpaceCool | Chiller | WtrCldScrewChlr |  | HVAC-Chlr | Water Cooled Variable Speed Screw Chiller (< 75 tons, 0.78 kW/ton, 0.5 IPLV) | Water Cooled Variable Speed Screw Chiller (< 75 tons, 0.78 kW/ton, 0.5 IPLV) | Water Cooled Variable Speed Screw Chiller (< 75 tons, 0.663 kW/ton, 0.425 IPLV) | WtrCldScrewChlr-lt75tons-0.78kwpton-0.5IPLV-VarSpd | WtrCldScrewChlr-lt75tons-0.78kwpton-0.5IPLV-VarSpd | WtrCldScrewChlr-lt75tons-0.663kwpton-0.425IPLV-VarSpd | Available |  | 0 | 0 |  | ErRobNc |  | HVAC-Chlr |  | None | 2020-01-01 | 2022-12-31 | [5 empty] | Standard |  | 1 | 1 | 0 | Deemed Ex Ante Team |  |  |  | Updated to indicate claim/filing status
1719 | NE-HVAC-VarRefgHP-14to20ton-14.2EER | Heat pump VRF system, 14to20ton Tier 2, 14.2 EER | DEER2017 | D17 v2 | 2020-11-24 16:30 | NE-HVAC-VarRefgHP-14to20ton-14.2EER | ExAnte | Standard | None |  |  | N |  | 0 |  | 0 | Com | Any | HVAC | HeatCool | dxHP_equip | VarRefgHP |  | HVAC-airHP |  | Heat pump VRF system, 14to20ton Tier 0, 10.6 EER | Heat pump VRF system, 14to20ton Tier 2, 14.2 EER |  | VarRefgHP-14to20ton-10.6EER | VarRefgHP-14to20ton-14.2EER | Available |  | 0 | 0 | June 2017 DEER Update | Rob |  |  |  | None | 2017-01-01 | 2019-12-31 | NotInEA |  |  |  |  | Standard | Measure expired due to DEER2020 update | 1 | 1 | 0 | Deemed Ex Ante Team |  | Measure expired due to DEER2020 update |  | Updated to indicate claim/filing status
152 | LB03 | InGen-LF_LmpBlst-REFRIG CASE LTG-TIER 1 LED LIGHTBAR <= 5-FOOT UNIT NO OCC SENSOR CONTROL | ExAnte2016 | IOU workpaper | 2020-11-24 16:30 | LB03 | IOU-Deemed | Standard |  | 0 | 0 |  |  | 0 |  | 0 | Com | PGE | Lighting | InGen | Ltg_Lmp+Blst | LF_LmpBlst |  | GrocDisp-FixtLtg-LED |  |  | REFRIG CASE LTG-TIER 1 LED LIGHTBAR <= 5-FOOT UNIT NO OCC SENSOR CONTROL |  |  |  | Available |  | 0 | 0 | PGECOLTG174-R2 |  |  |  |  | None | 2016-01-01 | 2018-12-31 | NotInEA |  | LB03 |  |  | Standard | Expires 12/31/2018 due to revised DEER2019 code/ISP baseline | 1 | 1 | 0 | Deemed Ex Ante Team |  | Expires 12/31/2018 due to revised DEER2019 code/ISP baseline |  | Updated to indicate claim/filing status
1437 | C-In-LED-A19(EISA-Bin-100w-90LPW)-dWP2p0 | LED A Lamp replaces pre-existing standard lighting Wattage based on EISA bin and LPW | DEER2016 | Disposition | 2020-11-24 16:30 | Com-Iltg-dWatt-CFL_OSbldg | NonDEER | Scaled | DeltaWatts | 2 | 2 | None |  | 0 |  | 0 | Com | Any | Lighting | InGen-CFL | Ltg_Lamp | LED_lamp |  | ILtg-Com-LED-20000hr | LED A19 Basecase, 75% LED, 25% CFL | LED A19 Basecase, 75% LED, 25% CFL | LED Lamp: A19, EISA Bin 100, 90 LPW |  |  |  | Available |  | 0 | 0 | 2018Phase1ScrewInLampDisposition | RobNc |  |  |  |  | 2018-07-01 | 2019-12-31 | NotInEA |  |  |  |  | Standard | Expires 12/31/2019 due to DEER2020 revised impacts and peak demand definition | 1 | 1 | 0 | Deemed Ex Ante Team |  | Expires 12/31/2019 due to DEER2020 revised impacts and peak demand definition |  | Updated to indicate claim/filing status
4652 | C-In-LFLmpBlst-T8-48in-32w-3g+El-IS-RLO(188w)-dWP58-dWC36 | Commercial Indoor General Lighting: more efficient Linear Fluorescent Lamp & Ballast installed. Measure includes Code case. Impacts: Linear Fluorescent-based HOU (varies by BldgType) | DEER1314 | Lighting Disposition | 2020-11-24 16:30 | Com-Iltg-dWatt-LF | DEER | Scaled | Delta |  |  | None |  | 0 |  | 1 | Com | Any | Lighting | InGen-LF | Ltg_Lmp+Blst | LF_LmpBlst | LFLmpBlst-T8-48in-32w-3g+El-IS-RLO(188w) | ILtg-Lfluor-Elec |  |  |  | LFLmpBlst-T12-96in-60w+MagES-RS-NLO(246w) | LFLmpBlst-T8-48in-32w-2g+El-IS-NLO(224w) | LFLmpBlst-T8-48in-32w-3g+El-IS-RLO(188w) | Available | WP source e.g.: SCE13LG087r0 | 0 | 0 | Disposition: MeasuresList-May222014.xlsx | ErRobNc | LFLmpBlst-T8-48in-32w-2g+El-IS-NLO(224w) | ILtg-Lfluor-T12Mag | Com-Lighting-InGen_T12-48in-144w-A_T8-48in-89w-B_T8-48in-83w | DEER1316-Ltg-Com-LF | 2013-01-01 | 2017-12-31 | InEA_same | LT-54329 |  |  |  | Standard | Measure expired as part of DEER2018 | 1 | 1 | 0 | Deemed Ex Ante Team |  | Measure expired as part of DEER2018 |  | Updated to indicate claim/filing status
153 | LB05 | InGen-LF_LmpBlst-REFRIG CASE LTG-TIER 1 LED LIGHTBAR > 5-FOOT UNIT NO OCC SENSOR CONTROL | ExAnte2016 | IOU workpaper | 2020-11-24 16:30 | LB05 | IOU-Deemed | Standard |  | 0 | 0 |  |  | 0 |  | 0 | Com | PGE | Lighting | InGen | Ltg_Lmp+Blst | LF_LmpBlst |  | GrocDisp-FixtLtg-LED |  |  | REFRIG CASE LTG-TIER 1 LED LIGHTBAR > 5-FOOT UNIT NO OCC SENSOR CONTROL |  |  |  | Available |  | 0 | 0 | PGECOLTG174-R2 |  |  |  |  | None | 2016-01-01 | 2018-12-31 | NotInEA |  | LB05 |  |  | Standard | Expires 12/31/2018 due to revised DEER2019 code/ISP baseline | 1 | 1 | 0 | Deemed Ex Ante Team |  | Expires 12/31/2018 due to revised DEER2019 code/ISP baseline |  | Updated to indicate claim/filing status
4653 | C-In-LFLmpBlst-T8-48in-32w-3g+El-IS-RLO(25w)-dWP16-dWC6 | Commercial Indoor General Lighting: more efficient Linear Fluorescent Lamp & Ballast installed. Measure includes Code case. Impacts: Linear Fluorescent-based HOU (varies by BldgType) | DEER1314 | Lighting Disposition | 2020-11-24 16:30 | Com-Iltg-dWatt-LF | DEER | Scaled | Delta |  |  | None |  | 0 |  | 1 | Com | Any | Lighting | InGen-LF | Ltg_Lmp+Blst | LF_LmpBlst | LFLmpBlst-T8-48in-32w-3g+El-IS-RLO(25w) | ILtg-Lfluor-Elec |  |  |  | LFLmpBlst-T12-48in-39w+Hyb-IS-NLO(41w) | LFLmpBlst-T8-48in-32w-2g+El-IS-NLO(31w) | LFLmpBlst-T8-48in-32w-3g+El-IS-RLO(25w) | Available | WP source e.g.: SCE13LG087r0 | 0 | 0 | Disposition: MeasuresList-May222014.xlsx | ErRobNc | LFLmpBlst-T8-48in-32w-2g+El-IS-NLO(31w) | ILtg-Lfluor-T12Mag | Com-Lighting-InGen_T12-48in-41w_T8-48in-31w-D_T8-48in-25w-C | DEER1316-Ltg-Com-LF | 2013-01-01 | 2017-12-31 | InEA_modDesc | LT-43895 |  |  |  | Standard | Added LegacyID; Measure expired as part of DEER2018 | 1 | 1 | 0 | Deemed Ex Ante Team |  | Added LegacyID; Measure expired as part of DEER2018 |  | Updated to indicate claim/filing status
2020 | NE-HVAC-Chlr-WtrCldScrewChlr-lt75tons-0.675kwpton-0.54IPLV | Water Cooled Constant Speed Screw Chiller (< 75 tons, 0.675 Max kW/ton, 0.54 Max IPLV) | DEER2020 | D20 v1 | 2022-05-20 15:49 | NE-HVAC-Chlr-WtrCldScrewChlr-lt75tons-0.675kwpton-0.54IPLV | DEER | Standard | None | 0 | 0 | None |  | 0 |  | 0 | Com | Any | HVAC | SpaceCool | Chiller | WtrCldScrewChlr |  | HVAC-Chlr | Water cooled constant speed screw chillers, efficiency based on vintage | Water Cooled Constant Speed Screw Chiller (< 75 tons, 0.75 kW/ton, 0.6 IPLV) | Water Cooled Constant Speed Screw Chiller (< 75 tons, 0.675 kW/ton, 0.54 IPLV) |  | WtrCldScrewChlr-lt75tons-0.75kwpton-0.6IPLV | WtrCldScrewChlr-lt75tons-0.675kwpton-0.54IPLV | Available |  | 0 | 0 |  | ErRobNc |  | HVAC-Chlr |  | None | 2020-01-01 | 2022-12-31 | [5 empty] | Standard |  | 1 | 1 | 0 | Deemed Ex Ante Team |  |  |  | Updated to indicate claim/filing status
4654 | C-In-LFLmpBlst-T8-48in-32w-3g+El-IS-RLO(48w)-dWP11 | Commercial Indoor General Lighting: more efficient Linear Fluorescent Lamp & Ballast installed. Measure includes Code case. Impacts: Linear Fluorescent-based HOU (varies by BldgType) | DEER2011 | Lighting Disposition | 2020-11-24 16:30 | Com-Iltg-dWatt-LF | NonDEER | Scaled | Delta |  |  | None |  | 0 |  | 1 | Com | Any | Lighting | InGen-LF | Ltg_Lmp+Blst | LF_LmpBlst |  | ILtg-Lfluor-Elec |  |  |  | LFLmpBlst-T8-48in-32w-1g+El-IS-NLO(59w) | LFLmpBlst-T8-48in-32w-1g+El-IS-NLO(59w) | LFLmpBlst-T8-48in-32w-3g+El-IS-RLO(48w) | Available | WP source e.g.: SCE13LG087r0; Not used in 2013-14 Lighting Disposition | 0 | 0 | Disposition: MeasuresList-May222014.xlsx | RobNc |  | ILtg-Lfluor-Elec |  | None | 2013-01-01 | 2014-06-30 | DEER |  |  |  |  | Standard |  | 1 | 1 | 0 | Deemed Ex Ante Team |  |  |  | Updated to indicate claim/filing status
40194 | WPSCGREWH120618A-Rev01-Msr001 | Faucet Aerator, Bathroom Sink, 1.0 gpm Aerator | ExAnte2014 | IOU workpaper | 2020-11-24 16:30 | WPSCGREWH120618A-Rev01-Msr001 | NonDEER | Standard | None |  |  | None |  | 0 |  | 0 | Res | SCG | SHW | Distribute | WaterFixt | FaucetAer | WPSCGREWH120618A-Rev01-Msr001 | WtrHt-WH-Aertr | Faucet Aerator, Bathroom Sink, 2.2 gpm Aerators |  | Faucet Aerator, Bathroom Sink, 1.0 gpm Aerator |  |  |  | Available |  | 0 | 0 | WPSCGREWH120618A-Rev01 |  |  | WtrHt-WH-Aertr |  | None | 2013-01-01 | 2019-12-31 | [5 empty] | Standard |  | 1 | 1 | 0 | Deemed Ex Ante Team |  |  |  | Updated to indicate claim/filing status
40196 | WPSCGREWH120618A-Rev01-Msr003 | Faucet Aerator, Bathroom Sink, 1.5 gpm Aerator | ExAnte2014 | IOU workpaper | 2020-11-24 16:30 | WPSCGREWH120618A-Rev01-Msr003 | NonDEER | Standard | None |  |  | None |  | 0 |  | 0 | Res | SCG | SHW | Distribute | WaterFixt | FaucetAer | WPSCGREWH120618A-Rev01-Msr003 | WtrHt-WH-Aertr | Faucet Aerator, Bathroom Sink, 2.2 gpm Aerators |  | Faucet Aerator, Bathroom Sink, 1.5 gpm Aerator |  |  |  | Available |  | 0 | 0 | WPSCGREWH120618A-Rev01 |  |  | WtrHt-WH-Aertr |  | None | 2013-01-01 | 2019-12-31 | [5 empty] | Standard |  | 1 | 1 | 0 | Deemed Ex Ante Team |  |  |  | Updated to indicate claim/filing status
5312 | R-In-LED-RefR(14w)-dWP46 | Residential Indoor General Lighting: LED Lamp replaces pre-existing standard lighting Wattage. Measure includes Code case. Impacts: CFL-based HOU (varies by BldgType) | DEER1314 | Lighting Disposition | 2020-11-24 16:30 | Res-Iltg-dWatt-CFL | NonDEER | Scaled | BaseRatio |  |  | None |  | 0 |  | 1 | Res | Any | Lighting | InGen-CFL | Ltg_Lamp | LED_lamp |  | ILtg-Res-LED-20000hr |  |  |  | LEDratio0434 | LEDratio0434 | LED-RefR(14w) | Exclude |  | 0 | 0 | Disposition: MeasuresList-October312014.xlsx | RobNc |  |  |  | DEER1314 | 2013-01-01 | 2019-12-31 | DEER |  |  |  |  | Standard |  | 1 | 1 | 0 | Deemed Ex Ante Team |  |  |  | Updated to indicate claim/filing status
1020002 | WPSDGENRAG0001-Rev01-Msr001 | Sprinkler to Drip Irrigation | ExAnte2014 | IOU workpaper | 2020-11-24 16:30 | WPSDGENRAG0001-Rev01-Msr001 | NonDEER | Standard | None |  |  | None |  | 0 |  | 0 | NonRes | SDG | Irrigate | FarmIrrig | WaterFixt | FlowRestrict |  | Agr-DripIrr | High-pressure, impact- type sprinkler irrigation (50 psi or higher operating pressure). | High-pressure, impact- type sprinkler irrigation (50 psi or higher operating pressure). | This measure replaces high pressure sprinkler irrigation with micro (or drip) irrigation system |  |  |  | Available |  | 0 | 0 | WPSDGENRAG0001-Rev01 |  |  |  |  | None | 2015-01-01 | 2019-12-31 | NotReviewed-Disposition |  |  |  |  | Standard |  | 1 | 1 | 0 | Deemed Ex Ante Team |  |  |  | Updated to indicate claim/filing status
1020004 | WPSDGENRPR0001-Rev00-Msr001 | 5 up to 15 HP Variable Speed Drive on Air Compressor Control | ExAnte2014 | IOU workpaper | 2020-11-24 16:30 | WPSDGENRPR0001-Rev00-Msr001 | NonDEER | Standard | None |  |  | None |  | 0 |  | 0 | NonRes | SDG | CompAir | ManufAQA | AirComp | Screw |  | HVAC-VSDSupFan | > 5 hp and < 25 hp rotary screw compressor |  | 5 up to 15 HP Variable Speed Drive on Air Compressor Control |  |  |  | Available |  | 0 | 0 | WPSDGENRPR0001-Rev00 |  |  |  |  | None | 2015-01-01 | 2019-12-31 | NotReviewed-Disposition |  |  |  |  | Standard |  | 1 | 1 | 0 | Deemed Ex Ante Team |  |  |  | Updated to indicate claim/filing status
1020005 | WPSDGENRPR0001-Rev00-Msr002 | 15 up to 25 HP Variable Speed Drive on Air Compressor Control | ExAnte2014 | IOU workpaper | 2020-11-24 16:30 | WPSDGENRPR0001-Rev00-Msr002 | NonDEER | Standard | None |  |  | None |  | 0 |  | 0 | NonRes | SDG | CompAir | ManufAQA | AirComp | Screw |  | HVAC-VSDSupFan | > 5 hp and < 25 hp rotary screw compressor |  | 15 up to 25 HP Variable Speed Drive on Air Compressor Control |  |  |  | Available |  | 0 | 0 | WPSDGENRPR0001-Rev00 |  |  |  |  | None | 2015-01-01 | 2019-12-31 | NotReviewed-Disposition |  |  |  |  | Standard |  | 1 | 1 | 0 | Deemed Ex Ante Team |  |  |  | Updated to indicate claim/filing status
1020006 | WPSDGERECS0001-Rev01-Msr001 | SDG&E - Multifamily DHW RCx, Training, and Boiler Reset Controller | ExAnte2014 | IOU workpaper | 2020-11-24 16:30 | WPSDGERECS0001-Rev01-Msr001 | NonDEER | Standard | None |  |  | None |  | 0 |  | 0 | Res | SDG | SHW | Heating | LiquidCirc | TempReset |  | WtrHt-HtPmp |  | Central DHW system | SDG&E - Multifamily DHW RCx, Training, and Boiler Reset Controller |  |  |  | Available |  | 0 | 0 | WPSDGERECS0001-Rev01 |  |  | WtrHt-HtPmp |  | None | 2015-01-01 | 2019-12-31 | NotReviewed-Disposition |  |  |  |  | Standard |  | 1 | 1 | 0 | Deemed Ex Ante Team |  |  |  | Updated to indicate claim/filing status
1020016 | WPSCGNRWH120206A-Rev08-Msr005 | Storage Water Heater <=75 MBtu/hr (40 gal), (>=0.67EF) | ExAnte2015 | IOU workpaper | 2020-11-24 16:30 | WPSCGNRWH120206A-Rev08-Msr005 | NonDEER | Standard | None |  |  | None |  | 0 |  | 0 | NonRes | SCG | SHW | Heating | WaterHtg_eq | Stor_EF |  | WtrHt-Com |  | Storage Water Heater <=75 MBTUh (40 gal), (>=0.615EF) | Efficient water heater: Stor_EF Gas 40g (EF=0.67) replaces Gas water heater |  |  |  | Available |  | 0 | 0 | WPSCGNRWH120206A-Rev08 |  |  |  |  | None | 2015-04-01 | 2019-12-31 | NotReviewed-Disposition |  |  |  |  | Standard |  | 1 | 1 | 0 | Deemed Ex Ante Team |  |  |  | Updated to indicate claim/filing status
1757 | C-In-LED-A19(EISA-Bin-40w-120LPW)-dWP1p5 | LED A Lamp replaces pre-existing standard lighting Wattage based on EISA bin and LPW | DEER2016 | Disposition | 2020-11-24 16:30 | Com-Iltg-dWatt-CFL_OSbldg | NonDEER | Scaled | DeltaWatts | 1.5 | 1.5 | None |  | 0 |  | 0 | Com | Any | Lighting | InGen-CFL | Ltg_Lamp | LED_lamp |  | ILtg-Com-LED-20000hr | LED A19 Basecase, 75% LED, 25% CFL | LED A19 Basecase, 75% LED, 25% CFL | LED Lamp: A19, EISA Bin 40, 120 LPW |  |  |  | Available |  |  |  | 2018Phase1ScrewInLampDisposition | RobNc |  |  |  |  | 2018-07-01 | 2019-12-31 | NotInEA |  |  |  |  | Standard | Expires 12/31/2019 due to DEER2020 revised impacts and peak demand definition | 1 | 1 | 0 | Deemed Ex Ante Team |  | Expires 12/31/2019 due to DEER2020 revised impacts and peak demand definition |  | Updated to indicate claim/filing status
118 | R-In-LEDFixt-2(13w)-dWP25-dWC18 | Residential Indoor General Lighting: LED Fixture replaces pre-existing standard lighting Wattage. Measure includes Code case. | DEER2017 | Staff Disposition | 2020-11-24 16:30 | Res-Iltg-dWatt-CFL | NonDEER | Scaled | BaseRatio | 0 | 0 | None |  | 0 |  | 1 | Res | Any | Lighting | InGen-CFL | Ltg_Fixture | LED_fixt |  | ILtg-Res-LED-50000hr+12yr | LED A19 Basecase, Total Watts = 2.96 x Msr Watts | LED Fixture Basecase, Total Watts = 2.42 x Msr Watts | LED fixture: Any type of housing Fixture Type; Total Watts = 13 | LEDratio0296 | LEDratio0242 | LEDFixt-2(13w) | Available | From LED WRR Disposition July 2016 | 0 | 0 | LED-WRR-WorkpaperDisposition_22Jul2016-Final.docx | ErRobNc |  | LtgFixture-Default |  | None | 2017-01-01 | 2019-12-31 | InEA_modVal |  |  |  |  | Standard | Expires 12/31/2019 due to DEER2020 revised impacts and peak demand definition | 1 | 1 | 0 | Deemed Ex Ante Team |  | Expires 12/31/2019 due to DEER2020 revised impacts and peak demand definition |  | Updated to indicate claim/filing status
119 | R-In-LEDFixt-2(24w)-dWP47-dWC34 | Residential Indoor General Lighting: LED Fixture replaces pre-existing standard lighting Wattage. Measure includes Code case. | DEER2017 | Staff Disposition | 2020-11-24 16:30 | Res-Iltg-dWatt-CFL | NonDEER | Scaled | BaseRatio | 0 | 0 | None |  | 0 |  | 1 | Res | Any | Lighting | InGen-CFL | Ltg_Fixture | LED_fixt |  | ILtg-Res-LED-50000hr+12yr | LED A19 Basecase, Total Watts = 2.96 x Msr Watts | LED Fixture Basecase, Total Watts = 2.42 x Msr Watts | LED fixture: Any type of housing Fixture Type; Total Watts = 24 | LEDratio0296 | LEDratio0242 | LEDFixt-2(24w) | Available | From LED WRR Disposition July 2016 | 0 | 0 | LED-WRR-WorkpaperDisposition_22Jul2016-Final.docx | ErRobNc |  | LtgFixture-Default |  | None | 2017-01-01 | 2019-12-31 | InEA_modVal | LT-51055 |  |  |  | Standard | Expires 12/31/2019 due to DEER2020 revised impacts and peak demand definition | 1 | 1 | 0 | Deemed Ex Ante Team |  | Expires 12/31/2019 due to DEER2020 revised impacts and peak demand definition |  | Updated to indicate claim/filing status
1020018 | WPSCGNRWH120206B-Rev05-Msr001 | Tankless Water Heater <=200 MBtu/hr (Small / Medium), Tier 1 (>=0.82 EF) | ExAnte2015 | IOU workpaper | 2020-11-24 16:30 | WPSCGNRWH120206B-Rev05-Msr001 | NonDEER | Standard | None |  |  | None |  | 0 |  | 0 | NonRes | SCG | SHW | Heating | WaterHtg_eq | Instant_EF |  | WtrHt-Instant-Com |  | Storage Water Heater 40 Gal <=75 MBTUh EF 0.615 | Tankless Water Heater <=200 MBtu/hr (Small / Medium), Tier 1 (>=0.82 EF) |  |  |  | Available |  | 0 | 0 | WPSCGNRWH120206B-Rev05 |  |  |  |  | None | 2015-04-01 | 2019-12-31 | NotReviewed-Disposition |  |  |  |  | Standard |  | 1 | 1 | 0 | Deemed Ex Ante Team |  |  |  | Updated to indicate claim/filing status
1020019 | WPSCGNRWH120206B-Rev05-Msr002 | Tankless Water Heater <=200 MBtu/hr (Small / Medium), Tier 2 (>=0.92 EF) | ExAnte2015 | IOU workpaper | 2020-11-24 16:30 | WPSCGNRWH120206B-Rev05-Msr002 | NonDEER | Standard | None |  |  | None |  | 0 |  | 0 | NonRes | SCG | SHW | Heating | WaterHtg_eq | Instant_EF |  | WtrHt-Instant-Com |  | Storage Water Heater 40 Gal <=75 MBTUh EF 0.615 | Tankless Water Heater <=200 MBtu/hr (Small / Medium), Tier 2 (>=0.92 EF) |  |  |  | Available |  | 0 | 0 | WPSCGNRWH120206B-Rev05 |  |  |  |  | None | 2015-04-01 | 2019-12-31 | NotReviewed-Disposition |  |  |  |  | Standard |  | 1 | 1 | 0 | Deemed Ex Ante Team |  |  |  | Updated to indicate claim/filing status
1680 | R-In-LED-PAR30(9w)-dWP12 | Residential Indoor General Lighting: LED Lamp replaces pre-existing standard lighting Wattage. Measure includes Code case. Impacts: CFL-based HOU (varies by BldgType) | DEER2017 | Disposition | 2020-11-24 16:30 | Res-Iltg-dWatt-CFL | NonDEER | Scaled | BaseRatio |  |  | None |  | 0 |  | 1 | Res | Any | Lighting | InGen-CFL | Ltg_Lamp | LED_lamp |  | ILtg-Res-LED-20000hr | LED PAR30 Basecase, Total Watts = 2.34 x Msr Watts | LED PAR30 Basecase, Total Watts = 2.34 x Msr Watts | LED Lamp: PAR30, 9 Watts, non-dimmable | LEDratio0234 | LEDratio0234 | LED-PAR30(9w) | Available |  |  |  | 2018Phase1ScrewInLampDisposition | RobNc |  |  |  |  | 2018-07-01 | 2019-12-31 | NotInEA |  |  |  |  | Standard | Expires 12/31/2019 due to DEER2020 revised impacts and peak demand definition | 1 | 1 | 0 | Deemed Ex Ante Team |  | Expires 12/31/2019 due to DEER2020 revised impacts and peak demand definition |  | Updated to indicate claim/filing status
1020020 | WPSCGNRWH120206C-Rev05-Msr001 | Commercial Hot Water Boiler, <=200 MBtu/hr (Small / Medium), Tier 1 (>=0.84 EF) | ExAnte2015 | IOU workpaper | 2020-11-24 16:30 | WPSCGNRWH120206C-Rev05-Msr001 | NonDEER | Standard | None |  |  | None |  | 0 |  | 0 | NonRes | SCG | SHW | Heating | WaterHtg_eq | Boiler_Et |  | PrcHt-Blr |  | Com Hot Water Boiler, <=200 MBtu/hr (Small / Medium), 0.82 EF | Commercial Hot Water Boiler, <=200 MBtu/hr (Small / Medium), Tier 1 (>=0.84 EF) |  |  |  | Available |  | 0 | 0 | WPSCGNRWH120206C-Rev05 |  |  |  |  | None | 2015-04-01 | 2019-12-31 | NotReviewed-Disposition |  |  |  |  | Standard |  | 1 | 1 | 0 | Deemed Ex Ante Team |  |  |  | Updated to indicate claim/filing status
1020021 | WPSCGNRWH120206C-Rev05-Msr002 | Commercial Hot Water Boiler, <=200 MBtu/hr (Small / Medium), Tier 2 (>=0.90 EF) | ExAnte2015 | IOU workpaper | 2020-11-24 16:30 | WPSCGNRWH120206C-Rev05-Msr002 | NonDEER | Standard | None |  |  | None |  | 0 |  | 0 | NonRes | SCG | SHW | Heating | WaterHtg_eq | Boiler_Et |  | PrcHt-Blr |  | Com Hot Water Boiler, <=200 MBtu/hr (Small / Medium), 0.82 EF | Commercial Hot Water Boiler, <=200 MBtu/hr (Small / Medium), Tier 2 (>=0.90 EF) |  |  |  | Available |  | 0 | 0 | WPSCGNRWH120206C-Rev05 |  |  |  |  | None | 2015-04-01 | 2019-12-31 | NotReviewed-Disposition |  |  |  |  | Standard |  | 1 | 1 | 0 | Deemed Ex Ante Team |  |  |  | Updated to indicate claim/filing status
1020022 | WPSCGNRWH120206C-Rev05-Msr003 | Commercial Hot Water Boiler, >200 MBtu/hr (Large), Tier 1 (>=84% TE) | ExAnte2015 | IOU workpaper | 2020-11-24 16:30 | WPSCGNRWH120206C-Rev05-Msr003 | NonDEER | Standard | None |  |  | None |  | 0 |  | 0 | NonRes | SCG | SHW | Heating | WaterHtg_eq | Boiler_Et |  | PrcHt-Blr |  | Com Hot Water Boiler, >200 MBtu/hr (Large), 80% TE | Commercial Hot Water Boiler, >200 MBtu/hr (Large), Tier 1 (>=84% TE) |  |  |  | Available |  | 0 | 0 | WPSCGNRWH120206C-Rev05 |  |  |  |  | None | 2015-04-01 | 2019-12-31 | NotReviewed-Disposition |  |  |  |  | Standard |  | 1 | 1 | 0 | Deemed Ex Ante Team |  |  |  | Updated to indicate claim/filing status
1446 | C-In-LED-A19(EISA-Bin-75w-120LPW)-dWP2p3 | LED A Lamp replaces pre-existing standard lighting Wattage based on EISA bin and LPW | DEER2016 | Disposition | 2020-11-24 16:30 | Com-Iltg-dWatt-CFL_OSbldg | NonDEER | Scaled | DeltaWatts | 2.3 | 2.3 | None |  | 0 |  | 0 | Com | Any | Lighting | InGen-CFL | Ltg_Lamp | LED_lamp |  | ILtg-Com-LED-20000hr | LED A19 Basecase, 75% LED, 25% CFL | LED A19 Basecase, 75% LED, 25% CFL | LED Lamp: A19, EISA Bin 75, 80 LPW |  |  |  | Available |  |  |  | 2018Phase1ScrewInLampDisposition | RobNc |  |  |  |  | 2018-07-01 | 2019-12-31 | NotInEA |  |  |  |  | Standard | Expires 12/31/2019 due to DEER2020 revised impacts and peak demand definition | 1 | 1 | 0 | Deemed Ex Ante Team |  | Expires 12/31/2019 due to DEER2020 revised impacts and peak demand definition |  | Updated to indicate claim/filing status
1020023 | WPSCGNRWH120206C-Rev05-Msr004 | Commercial Hot Water Boiler, >200 MBtu/hr (Large), Tier 2 (>=90% TE) | ExAnte2015 | IOU workpaper | 2020-11-24 16:30 | WPSCGNRWH120206C-Rev05-Msr004 | NonDEER | Standard | None |  |  | None |  | 0 |  | 0 | NonRes | SCG | SHW | Heating | WaterHtg_eq | Boiler_Et |  | PrcHt-Blr |  | Com Hot Water Boiler, >200 MBtu/hr (Large), 80% TE | Commercial Hot Water Boiler, >200 MBtu/hr (Large), Tier 2 (>=90% TE) |  |  |  | Available |  | 0 | 0 | WPSCGNRWH120206C-Rev05 |  |  |  |  | None | 2015-04-01 | 2019-12-31 | NotReviewed-Disposition |  |  |  |  | Standard |  | 1 | 1 | 0 | Deemed Ex Ante Team |  |  |  | Updated to indicate claim/filing status
1020015 | WPSCGNRWH120206A-Rev08-Msr004 | Storage Water Heater <=75 MBtu/hr (30 gal), (>=0.70EF) | ExAnte2015 | IOU workpaper | 2020-11-24 16:30 | WPSCGNRWH120206A-Rev08-Msr004 | NonDEER | Standard | None |  |  | None |  | 0 |  | 0 | NonRes | SCG | SHW | Heating | WaterHtg_eq | Stor_EF |  | WtrHt-Com |  | Storage Water Heater <=75 MBTUh (30 gal), (>=0.63EF) | Efficient water heater: Stor_EF Gas 30g (EF=0.70) replaces Gas water heater |  |  |  | Available |  | 0 | 0 | WPSCGNRWH120206A-Rev08 |  |  |  |  | None | 2015-04-01 | 2019-12-31 | NotReviewed-Disposition |  |  |  |  | Standard |  | 1 | 1 | 0 | Deemed Ex Ante Team |  |  |  | Updated to indicate claim/filing status
1020001 | Res-Plg-PwrStrip-Tier2Adv-msr1-v1 | Tier 2 Advanced Power Strip | ExAnte2017 | IOU workpaper | 2020-11-24 16:30 | Res-Plg-PwrStrip-Tier2Adv-msr1-v1 | NonDEER | DirectIE |  | 0 | 0 |  |  | 1 | 2017-Res-InLtg-CFL | 0 | Res | Any | AppPlug | Electronics | Electronics | OccSensPlug | PwrStrip-Tier2Adv-msr1-v0 | Res-Plug-AdvPwrStrip | No plug load control | No plug load control | Tier 2 advanced power strip installed in residential building types |  |  |  | Available | Developed by EAR team for statewide use in direct install implementations ONLY | 0 | 0 | WPSDGEREHE0004-Rev-TBD | RobNc |  | Res-Plug-AdvPwrStrip |  | None | 2017-01-01 | 2019-12-31 | NotInEA |  |  |  |  | Standard | added per email from Kevin | 1 | 1 | 0 | Deemed Ex Ante Team |  | added per email from Kevin |  | Updated to indicate claim/filing status
2021 | NG-WtrHt-MedInst-Gas-76to200kBtuh-lt2G-0p96Et | Efficient water heater: medium instantaneous water heater (TE = 0.96) replaces large gas storage water heater (TE = 0.80) | DEER2021 | DEER-WaterHeater-Calculator v.4.2 | 2022-02-09 11:53 | NG-WtrHt-MedInst-Gas-76to200kBtuh-lt2G-0p96Et | Deem-DEER | Standard | None | 0 | 0 | None |  | 0 |  | 1 | Com | Any | SHW | Heating | WaterHtg_eq | Instant_Et |  | WtrHt-Instant-Com | Gas storage water heater. EF/TE varies by vintage | large gas storage water heater (TE = 0.80) | medium instantaneous water heater (TE = 0.96) | Varies by vintage | Stor_TE-Gas-gt75kBtuh-0.80Et | Inst_TE-Gas-76to200kBtuh-0.96Et | Available |  | 0 | 0 |  |  |  | WtrHt-Instant-Com |  | None | 2021-01-01 | 2022-12-31 | [5 empty] | Standard |  | 1 | 1 | 0 | Deemed Ex Ante Team |  |  |  | Corrected MeasImpactType to 'Deem-DEER' from 'DEER'.
1447 | C-In-LED-A19(EISA-Bin-75w-90LPW)-dWP1p5 | LED A Lamp replaces pre-existing standard lighting Wattage based on EISA bin and LPW | DEER2016 | Disposition | 2020-11-24 16:30 | Com-Iltg-dWatt-CFL_OSbldg | NonDEER | Scaled | DeltaWatts | 1.5 | 1.5 | None |  | 0 |  | 0 | Com | Any | Lighting | InGen-CFL | Ltg_Lamp | LED_lamp |  | ILtg-Com-LED-20000hr | LED A19 Basecase, 75% LED, 25% CFL | LED A19 Basecase, 75% LED, 25% CFL | LED Lamp: A19, EISA Bin 75, 90 LPW |  |  |  | Available |  |  |  | 2018Phase1ScrewInLampDisposition | RobNc |  |  |  |  | 2018-07-01 | 2019-12-31 | NotInEA |  |  |  |  | Standard | Expires 12/31/2019 due to DEER2020 revised impacts and peak demand definition | 1 | 1 | 0 | Deemed Ex Ante Team |  | Expires 12/31/2019 due to DEER2020 revised impacts and peak demand definition |  | Updated to indicate claim/filing status
2400 | Com-Lighting-InGen_CFLratio0357_CFLscw-100w | Commercial Indoor General Lighting: CFL Lamp with integated Ballast replaces pre-existing standard lighting Wattage. Measure includes Code case. Impacts: CFL-based HOU (varies by BldgType) | DEER2014 | D13 v1.2 | 2020-11-24 16:30 | Com-Iltg-dWatt-CFL | DEER | Scaled | BaseRatio | 257 | 257 | None |  | 0 |  | 1 | Com | Any | Lighting | InGen-CFL | Ltg_Lamp | CFLint_lamp |  | ILtg-CFL-Com | Com indoor non-refl CFL base case, Total Watts = 3.57 x Msr Watts | Com indoor non-refl CFL base case, Total Watts = 3.57 x Msr Watts | CFL Lamp: Non-Reflector, 100 Watts | CFLratio0357 | CFLratio0357 | CFLscw(100w) | Available |  | 0 | 0 | DEER Lighting measure | ErRobNc |  | ILtg-Incand-Com |  | DEER1316-Ltg-Com-CFL | 2013-01-01 | 2017-06-30 | InEA_modVal |  |  |  |  | Standard |  | 1 | 1 | 0 | Deemed Ex Ante Team |  |  |  | Updated to indicate claim/filing status
2372 | Com-Lighting-InGen_CFLratio0357_CFLscw-10w | Commercial Indoor General Lighting: CFL Lamp with integated Ballast replaces pre-existing standard lighting Wattage. Measure includes Code case. Impacts: CFL-based HOU (varies by BldgType) | DEER2014 | D13 v1.2 | 2020-11-24 16:30 | Com-Iltg-dWatt-CFL | DEER | Scaled | BaseRatio | 26 | 26 | None |  | 0 |  | 1 | Com | Any | Lighting | InGen-CFL | Ltg_Lamp | CFLint_lamp | CFLscw(10w) | ILtg-CFL-Com | Com indoor non-refl CFL base case, Total Watts = 3.57 x Msr Watts | Com indoor non-refl CFL base case, Total Watts = 3.57 x Msr Watts | CFL Lamp: Non-Reflector, 382 initial lumens, 10 Watts | CFLratio0357 | CFLratio0357 | CFLscw(10w) | Available |  | 0 | 0 | DEER Lighting measure | ErRobNc |  | ILtg-Incand-Com |  | DEER1316-Ltg-Com-CFL | 2013-01-01 | 2017-06-30 | InEA_modVal |  |  |  |  | Standard |  | 1 | 1 | 0 | Deemed Ex Ante Team |  |  |  | Updated to indicate claim/filing status
2373 | Com-Lighting-InGen_CFLratio0357_CFLscw-11w | Commercial Indoor General Lighting: CFL Lamp with integated Ballast replaces pre-existing standard lighting Wattage. Measure includes Code case. Impacts: CFL-based HOU (varies by BldgType) | DEER2014 | D13 v1.2 | 2020-11-24 16:30 | Com-Iltg-dWatt-CFL | DEER | Scaled | BaseRatio | 28 | 28 | None |  | 0 |  | 1 | Com | Any | Lighting | InGen-CFL | Ltg_Lamp | CFLint_lamp | CFLscw(11w) | ILtg-CFL-Com | Com indoor non-refl CFL base case, Total Watts = 3.57 x Msr Watts | Com indoor non-refl CFL base case, Total Watts = 3.57 x Msr Watts | CFL Lamp: Non-Reflector, 420 initial lumens, 11 Watts | CFLratio0357 | CFLratio0357 | CFLscw(11w) | Available |  | 0 | 0 | DEER Lighting measure | ErRobNc |  | ILtg-Incand-Com | D08-NE-ILtg-CFL-Sec-Rpl-Int-11wCFLsSMg11w | DEER1316-Ltg-Com-CFL | 2013-01-01 | 2017-06-30 | InEA_modVal |  |  |  |  | Standard |  | 1 | 1 | 0 | Deemed Ex Ante Team |  |  |  | Updated to indicate claim/filing status
2020 | R-In-LED-PAR38(11w)-dWP18 | Residential Indoor General Lighting: LED Lamp replaces pre-existing standard lighting Wattage. Measure includes Code case. Impacts: CFL-based HOU (varies by BldgType) | DEER2020 | D20v1 | 2020-11-24 16:30 | Res-Iltg-SI-dWatt | DEER | Scaled | BaseRatio |  |  | None |  | 0 |  | 1 | Res | Any | Lighting | InGen-ScrewIn | Ltg_Lamp | LED_lamp |  | ILtg-Res-LED-20000hr |  |  |  | LEDratio0260 | LEDratio0260 | LED-PAR38(11w) | Available |  | 0 | 0 |  | NrNc |  |  |  | None | 2020-01-01 | 2020-03-18 | [5 empty] | Standard | DEER2020 update for: revised impacts, IEFs and peak demand | 1 | 1 | 0 | Deemed Ex Ante Team |  | DEER2020 update for: revised impacts, IEFs and peak demand |  | Updated to indicate claim/filing status
1719 | NE-HVAC-VarRefgHR-gt35ton-10.7EER | Heat recovery VRF system, gt35ton Tier 1, 10.7 EER | DEER2017 | D17 v2 | 2020-11-24 16:30 | NE-HVAC-VarRefgHR-gt35ton-10.7EER | ExAnte | Standard | None |  |  | N |  | 0 |  | 0 | Com | Any | HVAC | HeatCool | dxHP_equip | VarRefgHR |  | HVAC-airHP |  | Heat recovery VRF system, gt35ton Tier 0, 9.3 EER | Heat recovery VRF system, gt35ton Tier 1, 10.7 EER |  | VarRefgHR-gt35ton-9.3EER | VarRefgHR-gt35ton-10.7EER | Available |  | 0 | 0 | June 2017 DEER Update | Rob |  |  |  | None | 2017-01-01 | 2019-12-31 | NotInEA |  |  |  |  | Standard | Measure expired due to DEER2020 update | 1 | 1 | 0 | Deemed Ex Ante Team |  | Measure expired due to DEER2020 update |  | Updated to indicate claim/filing status
5335 | R-In-LFLmpBlst-T8-48in-25w+El-IS-NLO(90w)-dWP8 | Residential Indoor General Lighting: more efficient Linear Fluorescent Lamp & Ballast installed. Measure includes Code case. Impacts: CFL-based HOU (varies by BldgType) | DEER2011 | Lighting Disposition | 2020-11-24 16:30 | Res-Iltg-dWatt-CFL | NonDEER | Scaled | Delta |  |  | None |  | 1 |  | 1 | Res | Any | Lighting | InGen-CFL | Ltg_Lmp+Blst | LF_LmpBlst |  | ILtg-Lfluor-Elec |  |  |  | LFLmpBlst-T8-96in-59w+El-IS-RLO(98w) | LFLmpBlst-T8-96in-59w+El-IS-RLO(98w) | LFLmpBlst-T8-48in-25w+El-IS-NLO(90w) | Available | WP source e.g.: PGE3PLTG172r2; Expires 6-30-2014; Not used in 2013-14 Lighting Disposition | 0 | 0 | Disposition: MeasuresList-May222014.xlsx | RobNc |  | ILtg-Lfluor-Elec |  | None | 2013-01-01 | 2014-06-30 | DEER |  |  |  |  | Standard |  | 1 | 1 | 0 | Deemed Ex Ante Team |  |  |  | Updated to indicate claim/filing status
1722 | NE-HVAC-Chlr-WtrCldCentChlr-Conv-lt150tons-0.519kwpton-0.468IPLV | Water Cooled Constant Speed Centrifugal Chiller (< 150 tons, 0.519 Max kW/ton, 0.468 Max IPLV) | DEER2017 | D17 v2 | 2020-11-24 16:30 | NE-HVAC-Chlr-WtrCldCentChlr-Conv-1Cmp-lt150tons-0.519kwpton | DEER | Standard | None | 0 | 0 | None |  | 0 |  | 0 | Com | Any | HVAC | SpaceCool | Chiller | WtrCldCentChlr |  | HVAC-Chlr | Water cooled constant speed centrifugal chiller, efficiency based on vintage | Water Cooled Constant Speed Centrifugal Chiller (< 150 tons, 0.61 kW/ton, 0.55 IPLV) | Water Cooled Constant Speed Centrifugal Chiller (< 150 tons, 0.519 kW/ton, 0.468 IPLV) |  | WtrCldCentChlr-Conv-lt150tons-0.61kwpton-0.55IPLV | WtrCldCentChlr-Conv-lt150tons-0.519kwpton-0.468IPLV | Available |  | 0 | 0 | June 2017 DEER Update | ErRobNc |  | HVAC-Chlr |  | None | 2017-01-01 | 2019-12-31 | NotInEA |  |  |  |  | Standard |  | 1 | 1 | 0 | Deemed Ex Ante Team |  |  |  | Updated to indicate claim/filing status
2020 | R-OutCmn-LEDFixt-Ext(37w)-dWP72-dWC52 | Residential Outdoor Common Area Lighting: LED Fixture replaces pre-existing standard lighting Wattage. Measure includes Code case. | DEER2020 | D20v1 | 2020-11-24 16:30 | All-Oltg-dWatt-MS | NonDEER | Scaled | BaseRatio | 0 | 0 | None |  | 0 |  | 1 | Res | Any | Lighting | OutCommon | Ltg_Fixture | LED_fixt |  | OLtg-Res-LED-50000hr-Cmn | LED A19 Basecase, Total Watts = 2.96 x Msr Watts | LED Fixture Basecase, Total Watts = 2.42 x Msr Watts | LED fixture: Any type of housing Fixture Type, 2540 min lm, Exterior Rated; Total Watts = 37 | LEDratio0296 | LEDratio0242 | LEDFixt-Ext(37w) | Available | From LED WRR Disposition July 2016 | 0 | 0 |  | ErRobNc |  | LtgFixture-Default |  | None | 2020-01-01 | 2020-03-18 |  | LT-50609 |  |  |  | Standard |  | 1 | 1 | 0 | Deemed Ex Ante Team |  |  |  | Updated to indicate claim/filing status
2020 | C-In-LEDFixt-3(18w)-dWP35-dWC25 | Commercial Indoor General Lighting: LED Fixture replaces pre-existing standard lighting Wattage. Measure includes Code case. | DEER2020 | D20v1 | 2020-11-24 16:30 | Com-ILtg-SI-dWatt | DEER | Scaled | BaseRatio |  |  | None |  | 0 |  | 1 | Com | Any | Lighting | InGen-ScrewIn | Ltg_Fixture | LED_fixt |  | ILtg-Com-LED-50000hr+16yr |  |  |  | LEDratio0296 | LEDratio0242 | LEDFixt-3(18w) | Available |  | 0 | 0 |  | ArNrNc |  | LtgFixture-Default |  | None | 2020-01-01 | 2020-03-18 | [5 empty] | Standard | DEER2020 update for: ISP/Title 24 wattage baseline; revised impacts, IEFs and peak demand | 1 | 1 | 0 | Deemed Ex Ante Team |  | DEER2020 update for: ISP/Title 24 wattage baseline; revised impacts, IEFs and peak demand |  | Updated to indicate claim/filing status
875 | NE-HVAC-airHP-Pkg-55to65kBtuh-17p0seer-9p0hspf-wPreEcono | Commercial SEER-rated Packaged Heat Pumps, Size Range: 55 - 65 kBTU/h, SEER = 17 (HSPF = 9.0), EIR = 0.223, Fan W/CFM = 0.27, two-speed fan, with Econo | DEER2015 | D15 v1.0 | 2020-11-24 16:30 | NE-HVAC-airHP-Pkg-55to65kBtuh-17p0seer-9p0hspf-wPreEcono | DEER | Standard | None |  |  | None |  | 0 |  | 0 | Com | Any | HVAC | HeatCool | dxHP_equip | pkgSEER | dxHP-Com-Pkg-55to65kBTUh-SEER-17.0 | HVAC-airHP | Com SEER-Rated Pkg HP, 18-65 kBTU/h; pre-2001: SEER = 10 (HSPF = 7.1), one-speed fan, w/Econo; post-2001: SEER = 13 (HSPF = 8.2), one-speed fan, w/Econo; 2014: SEER = 14 (HSPF = 8), two-speed fan, w/Econo | Commercial SEER-rated Packaged Heat Pumps, Size Range: 55 - 65 kBTU/h, SEER = 14 (HSPF = 8.0), EIR = 0.27, Fan W/CFM = 0.29, two-speed fan, with Econo | Commercial SEER-rated Packaged Heat Pumps, Size Range: 55 - 65 kBTU/h, SEER = 17 (HSPF = 9.0), EIR = 0.223, Fan W/CFM = 0.27, two-speed fan, with Econo |  | dxHP-Com-Pkg-55to65kBTUh-SEER-14.0 | dxHP-Com-Pkg-55to65kBTUh-SEER-17.0 | Available |  | 0 | 0 |  | ErRobNc | dxHP-Com-Pkg-55to65kBTUh-SEER-14.0 | HVAC-airHP |  | None | 2015-01-01 | 2016-12-31 | DEER |  |  |  |  | Standard |  | 1 | 1 | 0 | Deemed Ex Ante Team |  |  |  | Updated to indicate claim/filing status
5339 | R-In-LFLmpBlst-T8-48in-28w+El-IS-NLO(28w)-dWP3 | Residential Indoor General Lighting: more efficient Linear Fluorescent Lamp & Ballast installed. Measure includes Code case. Impacts: CFL-based HOU (varies by BldgType) | DEER2011 | Lighting Disposition | 2020-11-24 16:30 | Res-Iltg-dWatt-CFL | NonDEER | Scaled | Delta |  |  | None |  | 1 |  | 1 | Res | Any | Lighting | InGen-CFL | Ltg_Lmp+Blst | LF_LmpBlst |  | ILtg-Lfluor-Elec |  |  |  | LFLmpBlst-T8-48in-32w-1g+El-IS-NLO(31w) | LFLmpBlst-T8-48in-32w-1g+El-IS-NLO(31w) | LFLmpBlst-T8-48in-28w+El-IS-NLO(28w) | Available | WP source e.g.: PGE3PLTG172r2; Expires 6-30-2014; Not used in 2013-14 Lighting Disposition | 0 | 0 | Disposition: MeasuresList-May222014.xlsx | RobNc |  | ILtg-Lfluor-Elec |  | None | 2013-01-01 | 2014-06-30 | DEER |  |  |  |  | Standard |  | 1 | 1 | 0 | Deemed Ex Ante Team |  |  |  | Updated to indicate claim/filing status
5340 | R-In-LFLmpBlst-T8-48in-28w+El-IS-NLO(28w)-dWP4 | Residential Indoor General Lighting: more efficient Linear Fluorescent Lamp & Ballast installed. Measure includes Code case. Impacts: CFL-based HOU (varies by BldgType) | DEER2011 | Lighting Disposition | 2020-11-24 16:30 | Res-Iltg-dWatt-CFL | NonDEER | Scaled | Delta |  |  | None |  | 1 |  | 1 | Res | Any | Lighting | InGen-CFL | Ltg_Lmp+Blst | LF_LmpBlst |  | ILtg-Lfluor-Elec |  |  |  | LFLmpBlst-T8-48in-32w-2g+El-IS-NLO(32w) | LFLmpBlst-T8-48in-32w-2g+El-IS-NLO(32w) | LFLmpBlst-T8-48in-28w+El-IS-NLO(28w) | Available | WP source e.g.: PGECOLTG116r5; Expires 6-30-2014; Not used in 2013-14 Lighting Disposition | 0 | 0 | Disposition: MeasuresList-May222014.xlsx | RobNc |  | ILtg-Lfluor-Elec |  | None | 2013-01-01 | 2014-06-30 | DEER |  |  |  |  | Standard |  | 1 | 1 | 0 | Deemed Ex Ante Team |  |  |  | Updated to indicate claim/filing status
5341 | R-In-LFLmpBlst-T8-48in-28w+El-IS-NLO(30.3w)-dWP0 | Residential Indoor General Lighting: more efficient Linear Fluorescent Lamp & Ballast installed. Measure includes Code case. Impacts: CFL-based HOU (varies by BldgType) | DEER2011 | Lighting Disposition | 2020-11-24 16:30 | Res-Iltg-dWatt-CFL | NonDEER | Scaled | Delta |  |  | None |  | 1 |  | 1 | Res | Any | Lighting | InGen-CFL | Ltg_Lmp+Blst | LF_LmpBlst |  | ILtg-Lfluor-Elec |  |  |  | LFLmpBlst-T8-48in-32w-1g+El-IS-NLO(30.5w) | LFLmpBlst-T8-48in-32w-1g+El-IS-NLO(30.5w) | LFLmpBlst-T8-48in-28w+El-IS-NLO(30.3w) | Available | WP source e.g.: SCE13LG092r0; Expires 6-30-2014; Not used in 2013-14 Lighting Disposition | 0 | 0 | Disposition: MeasuresList-May222014.xlsx | RobNc |  | ILtg-Lfluor-Elec |  | None | 2013-01-01 | 2014-06-30 | DEER |  |  |  |  | Standard |  | 1 | 1 | 0 | Deemed Ex Ante Team |  |  |  | Updated to indicate claim/filing status
1722 | NE-HVAC-Chlr-WtrCldCentChlr-NoFric-1Cmp-300to399tons-0.536kwpton-0.351IPLV-VarSpd-CndRlf | Water Cooled Centrifugal Chiller w/1 frictionless VSD compressor and condenser relief (300 to 399 tons, 0.536 Max kW/ton, 0.351 Max IPLV) | DEER2017 | D17 v2 | 2020-11-24 16:30 | NE-HVAC-Chlr-WtrCldCentChlr-NoFric-1Cmp-AllSizes-VarSpd-dkWton | DEER | Scaled | Delta | 0.0595 | 0.0595 | None |  | 0 |  | 0 | Com | Any | HVAC | SpaceCool | Chiller | WtrCldCentChlr |  | HVAC-Chlr | Water Cooled Centrifugal Chiller w/1 frictionless VSD compressor and condenser relief (300 to 399 tons, 0.595 kW/ton, 0.39 IPLV) | Water Cooled Centrifugal Chiller w/1 frictionless VSD compressor and condenser relief (300 to 399 tons, 0.595 kW/ton, 0.39 IPLV) | Water Cooled Centrifugal Chiller w/1 frictionless VSD compressor and condenser relief (300 to 399 tons, 0.536 kW/ton, 0.351 IPLV) | WtrCldCentChlr-NoFric-1Cmp-300to399tons-0.595kwpton-0.39IPLV-VarSpd-CndRlf | WtrCldCentChlr-NoFric-1Cmp-300to399tons-0.595kwpton-0.39IPLV-VarSpd-CndRlf | WtrCldCentChlr-NoFric-1Cmp-300to399tons-0.536kwpton-0.351IPLV-VarSpd-CndRlf | Available |  | 0 | 0 | June 2017 DEER Update | ErRobNc |  | HVAC-Chlr |  | None | 2017-01-01 | 2019-12-31 | NotInEA |  |  |  |  | Standard |  | 1 | 1 | 0 | Deemed Ex Ante Team |  |  |  | Updated to indicate claim/filing status
2020 | C-In-LEDFixtLB(211.99w)-dwP8.3 | Commercial Indoor Low Bay Lighting: LED Fixture. Normal Replacement (NR) and New Construction (NC) applications. Savings calculated above a standard practice baseline. | DEER2020 | D20v1 | 2020-11-24 16:30 | Com-ILtg-HW-dWatt | DEER | Scaled | DeltaWatts | 8.3 | 0 | None |  | 0 |  | 0 | Com | Any | Lighting | InGen | Ltg_Fixture | LED_fixt |  | ILtg-Com-LED-50000hr+16yr |  | 100% LED 25th percentile Efficacy | LED Fixture: Low Bay, 125 LPW to <135 LPW, 187 to <212 W |  |  |  | Available |  | 0 | 0 |  | NrNc |  |  |  | None | 2020-01-01 | 2020-03-18 | [5 empty] | Standard | DEER2020 update for revised impacts, IEFs and peak demand | 1 | 1 | 0 | Deemed Ex Ante Team |  | DEER2020 update for revised impacts, IEFs and peak demand |  | Updated to indicate claim/filing status
1168 | C-In-LED-A19(EISA-Bin-40w-90LPW)-dWP8p7 | LED A Lamp replaces pre-existing standard lighting Wattage based on EISA bin and LPW | ExAnte2017 | Disposition | 2020-11-24 16:30 | Com-Iltg-dWatt-CFL | NonDEER | Scaled | DeltaWatts | 8.7 | 8.7 | None |  | 0 |  | 0 | Com | Any | Lighting | InGen-CFL | Ltg_Lamp | LED_lamp |  | ILtg-Com-LED-20000hr | LED A19 Basecase, 0% LED, 75% CFL, 25% Halogen | LED A19 Basecase, 0% LED, 75% CFL, 25% Halogen | LED Lamp: A19, EISA Bin 40, 90 LPW |  |  |  | Available |  |  |  | 2017ScrewInLampDisposition | ErRobNc |  |  |  | 2017Dispo-Com-InLtg | 2017-07-01 | 2018-06-30 | InEA_modVal |  |  |  |  | Standard | Remove expiry date per Commission Staff direction 2018ScrewInLampSavignsMethods-11Dec2017.pdf | 1 | 1 | 0 | Deemed Ex Ante Team |  | Remove expiry date per Commission Staff direction 2018ScrewInLampSavignsMethods-11Dec2017.pdf |  | Updated to indicate claim/filing status
2020 | NE-HVAC-Chlr-WtrCldScrewChlr-lt75tons-0.702kwpton-0.45IPLV-VarSpd | Water Cooled Variable Speed Screw Chiller (< 75 tons, 0.702 Max kW/ton, 0.45 Max IPLV) | DEER2020 | D20 v1 | 2022-05-20 15:49 | NE-HVAC-Chlr-WtrCldScrewChlr-lt75tons-0.702kwpton-0.45IPLV-VarSpd | DEER | Standard | None | 0 | 0 | None |  | 0 |  | 0 | Com | Any | HVAC | SpaceCool | Chiller | WtrCldScrewChlr |  | HVAC-Chlr | Water Cooled Variable Speed Screw Chiller (< 75 tons, 0.78 kW/ton, 0.5 IPLV) | Water Cooled Variable Speed Screw Chiller (< 75 tons, 0.78 kW/ton, 0.5 IPLV) | Water Cooled Variable Speed Screw Chiller (< 75 tons, 0.702 kW/ton, 0.45 IPLV) | WtrCldScrewChlr-lt75tons-0.78kwpton-0.5IPLV-VarSpd | WtrCldScrewChlr-lt75tons-0.78kwpton-0.5IPLV-VarSpd | WtrCldScrewChlr-lt75tons-0.702kwpton-0.45IPLV-VarSpd | Available |  | 0 | 0 |  | ErRobNc |  | HVAC-Chlr |  | None | 2020-01-01 | 2022-12-31 | [5 empty] | Standard |  | 1 | 1 | 0 | Deemed Ex Ante Team |  |  |  | Updated to indicate claim/filing status
2020 | Res-ECM-SupplyFanMotor | Supply fan motor upgraded from Permanent Split Capacitor (PSC) to Electronically Commutated Motor (ECM) | DEER2020 | D20v1 | 2020-11-24 16:30 | Res-Furnace-ECM-Upgrade | DEER | Standard | None |  |  | None |  | 0 |  | 0 | Res | Any | HVAC | SpaceHeat | SpaceHtg_eq | GasFurnace |  | HV-EffFurn | Standard Efficiency Electronically Permanent Split Capacitor (PSC) supply fan motor | Standard Efficiency Electronically Permanent Split Capacitor (PSC) supply fan motor | Supply fan motor upgraded from Permanent Split Capacitor (PSC) to Electronically Commutated Motor (ECM) |  |  |  | Available |  | 0 | 0 |  | ErRobNc |  | HV-EffFurn |  | None | 2020-01-01 | [6 empty] | Standard |  | 1 | 1 | 0 | Deemed Ex Ante Team |  |  |  | Updated to indicate claim/filing status
2020 | RE-RefgFrz-SM_Mini-Tier1 | Refrigerator-freezers - automatic defrost with side-mounted freezer without an automatic icemaker, Size Range: Very Small (<13 cu. ft.), Energy Star (10% less than Code Maximum) | DEER2020 | D20 v1 | 2020-11-24 16:30 | Res-Refg-dKWH-Cond | DEER | Scaled | Delta | 42 | 49.6 | None |  | 0 |  | 1 | Res | Any | AppPlug | Refrig | Ref_Storage | RefrigFrz | RefgFrz-SM_Mini-Tier1 | Appl-ESRefg |  |  |  |  | RefgFrz-SM_Mini-Code | RefgFrz-SM_Mini-Tier1 | Available |  | 0 | 0 |  | RobNc | RefgFrz-SM_Mini-Code | Appl-ESRefg |  | None | 2020-01-01 | [6 empty] | Standard |  | 1 | 1 | 0 | Deemed Ex Ante Team |  |  |  | Updated to indicate claim/filing status
2020 | NE-HVAC-VarRefgHR-24to35ton-10.7EER | Heat recovery VRF system, 24to35ton Tier 1, 10.7 EER | DEER2020 | D20v1 | 2020-11-24 16:30 | VarRefgHR-24to35ton-10.7EER | ExAnte | Standard | None |  |  | None |  | 0 |  | 0 | Com | Any | HVAC | HeatCool | dxHP_equip | VarRefgHR |  | HVAC-airHP |  | Heat recovery VRF system, 24to35ton Tier 0, 9.3 EER | Heat recovery VRF system, 24to35ton Tier 1, 10.7 EER |  | VarRefgHR-24to35ton-9.3EER | VarRefgHR-24to35ton-10.7EER | Available |  | 0 | 0 |  | Rob |  |  |  | None | 2020-01-01 | [6 empty] | Standard |  | 1 | 1 | 0 | Deemed Ex Ante Team |  |  |  | Updated to indicate claim/filing status
2020 | RE-Refg-All_Med-Tier1 | All-refrigerators - automatic defrost (Refrigerator with no separate freezer storage), Size Range: Medium (17 to 20 cu. ft.), Energy Star (10% less than Code Maximum) | DEER2020 | D20 v1 | 2020-11-24 16:30 | Res-Refg-dKWH-Cond | DEER | Scaled | Delta | 34 | 40.1 | None |  | 0 |  | 1 | Res | Any | AppPlug | Refrig | Ref_Storage | RefrigFrz |  | Appl-ESRefg |  |  |  |  | Refg-All_Med-Code | Refg-All_Med-Tier1 | Available |  | 0 | 0 |  | RobNc |  | Appl-ESRefg |  | None | 2020-01-01 | [6 empty] | Standard |  | 1 | 1 | 0 | Deemed Ex Ante Team |  |  |  | Updated to indicate claim/filing status
882 | NE-HVAC-airHP-Split-55to65kBtuh-17p0seer-9p4hspf | Commercial SEER-rated Split Heat Pumps, Size Range: 55 - 65 kBTU/h, SEER = 17 (HSPF = 9.4), EIR = 0.223, Fan W/CFM = 0.27, two-speed fan, with Econo | DEER2017 | D17 v2 | 2021-02-25 15:49 | NE-HVAC-airHP-Split-55to65kBtuh-17p0seer-9p4hspf | DEER | Standard | None |  |  | None |  | 0 |  | 0 | Com | Any | HVAC | HeatCool | dxHP_equip | spltSEER | dxHP-Com-Split-55to65kBTUh-SEER-17.0 | HVAC-airHP | Com SEER-Rated Split HP, 18-65 kBTU/h; pre-2001: SEER = 10 (HSPF = 7.1), one-speed fan, no Econo; post-2001: SEER = 13 (HSPF = 8.2), one-speed fan, no Econo; 2014: SEER = 14 (HSPF = 8.2), two-speed fan, w/Econo | Commercial SEER-rated Split Heat Pumps, Size Range: 55 - 65 kBTU/h, SEER = 14 (HSPF = 8.2), EIR = 0.27, Fan W/CFM = 0.29, two-speed fan, with Econo | Commercial SEER-rated Split Heat Pumps, Size Range: 55 - 65 kBTU/h, SEER = 17 (HSPF = 9.4), EIR = 0.223, Fan W/CFM = 0.27, two-speed fan, with Econo |  | dxHP-Com-Split-55to65kBTUh-SEER-14.0 | dxHP-Com-Split-55to65kBTUh-SEER-17.0 | Available |  | 0 | 0 | June 2017 DEER Update | ErRobNc | dxHP-Com-Split-55to65kBTUh-SEER-14.0 | HVAC-airHP |  | None | 2017-01-01 | 2020-05-27 | InEA_mod |  |  |  |  | Standard | Measure EnergyImpacts corrected for June 2017 DEER Update; Measure expired due to DEER2020 update | 1 | 1 | 0 | Deemed Ex Ante Team |  | Measure EnergyImpacts corrected for June 2017 DEER Update; Measure expired due to DEER2020 update |  | Extended per Golden Rod Memo 2019-12-23
2020 | NE-HVAC-airAC-Pkg-lt55kBtuh-17p0seer | Commercial SEER-rated Packaged Air Conditioners, Size Range: 18 - 55 kBTU/h, SEER = 17 (EER = 13.3), EIR = 0.223, Fan W/CFM = 0.27, two-speed fan, without Econo | DEER2020 | D20v1 | 2022-02-04 18:49 | NE-HVAC-airAC-Pkg-lt55kBtuh-17p0seer | DEER | Standard | None |  |  | None |  | 0 |  | 0 | Com | Any | HVAC | SpaceCool | dxAC_equip | pkgSEER | dxAC-Com-Pkg-lt55kBTUh-SEER-17.0 | HVAC-airAC | Com SEER-Rated Pkg AC, 18-65 kBTU/h; pre-2001: SEER = 11.6, one-speed fan, no Econo; post-2001: SEER = 13 (EER = 11.06), one-speed fan, no Econo; 2014: SEER = 14 (EER = 12.04), one-speed fan, no Econo | Commercial SEER-rated Packaged Air Conditioners, Size Range: 18 - 55 kBTU/h, SEER = 14 (EER = 12), EIR = 0.246, Fan W/CFM = 0.29, one-speed fan, without Econo | Commercial SEER-rated Packaged Air Conditioners, Size Range: 18 - 55 kBTU/h, SEER = 17 (EER = 13.3), EIR = 0.223, Fan W/CFM = 0.27, two-speed fan, without Econo |  | dxAC-Com-Pkg-lt55kBTUh-SEER-14.0 | dxAC-Com-Pkg-lt55kBTUh-SEER-17.0 | Available |  | 0 | 0 |  | ErRobNc | dxAC-Com-Pkg-lt55kBTUh-SEER-14.0 | HVAC-airAC |  | None | 2020-05-28 | 2022-12-31 | [5 empty] | Standard |  | 1 | 1 | 0 | Deemed Ex Ante Team |  |  |  | Expired for DEER Update
2020 | NE-HVAC-airAC-SpltPkg-65to134kBtuh-13p0eer-wPreEcono | EER-rated packaged Air Conditioner, Size Range: 65 - 134 kBTU/h, EER = 13, min IEER = 15, EIR = 0.226, Fan W/CFM = 0.4, two-speed fan, with Econo (Pre-existing vintages include Economizer) | DEER2020 | D20v1 | 2022-02-02 16:50 | NE-HVAC-airAC-SpltPkg-65to134kBtuh-13p0eer-wPreEcono | DEER | Standard | None |  |  | None |  | 0 |  | 0 | Com | Any | HVAC | SpaceCool | dxAC_equip | pkgEER | dxAC-Com-Pkg-65to134kBtuh-EER13.0-2Spd | HVAC-airAC | EER-Rated Pkg AC, 65-134 kBTU/h; Pre-2005: EER = 10.0, one-speed fan, w/Econo; 2006 - 2009: EER = 10.0, one-speed fan, w/Econo; 2010 - 2013: EER = 11, one-speed fan, w/Econo; 2014 - 2015: EER = 11, IEER 12.7, two-speed fan, w/Econo | EER-rated packaged Air Conditioner, Size Range: 65 - 134 kBTU/h, EER = 11, IEER = 12.7, EIR = 0.273, Fan W/CFM = 0.4, two-speed fan, with Econo | EER-rated packaged Air Conditioner, Size Range: 65 - 134 kBTU/h, EER = 13, min IEER = 15, EIR = 0.226, Fan W/CFM = 0.4, two-speed fan, with Econo |  |  |  | Available |  | 0 | 0 |  | ErRobNc | dxAC-Com-Pkg-65to134kBtuh-EER11.0-2Spd | HVAC-airAC |  | None | 2020-01-01 | 2012-12-31 | [5 empty] | Standard |  | 1 | 1 | 0 | Deemed Ex Ante Team |  |  |  | Updated to indicate claim/filing status
2020 | Furnace-Pkg-AFUE93-ECM-lt65kBtuh | Efficient Packaged Gas Furnace (Weatherized) - AFUE 93 with ECM supply fan motor | DEER2020 | D20v1 | 2020-11-24 16:30 | Furnace-Pkg-AFUE93-ECM-lt65kBtuh | DEER | Standard | None |  |  | None |  | 0 |  | 0 | Com | Any | HVAC | SpaceHeat | SpaceHtg_eq | GasFurnace |  | HVAC-Frnc | Packaged Furnace (Weatherized) 80 AFUE | Packaged Furnace (Weatherized) 81 AFUE | Packaged Furnace (Weatherized) 93 AFUE, with ECM supply fan motor |  |  |  | Available |  | 0 | 0 |  | ErRobNc |  | HVAC-Frnc |  | None | 2020-01-01 | [6 empty] | Standard |  | 1 | 1 | 0 | Deemed Ex Ante Team |  |  |  | Updated to indicate claim/filing status
238 | C-In-LEDFixt-1(16w)-dWP31-dWC22 | Commercial Indoor General Lighting: LED Fixture replaces pre-existing standard lighting Wattage. Measure includes Code case. | DEER2017 | Staff Disposition | 2020-11-24 16:30 | Com-Iltg-dWatt-CFL_OSbldg | NonDEER | Scaled | BaseRatio | 0 | 0 | None |  | 0 |  | 1 | Com | Any | Lighting | InGen-CFL | Ltg_Fixture | LED_fixt |  | ILtg-Com-LED-50000hr+16yr | LED A19 Basecase, Total Watts = 2.96 x Msr Watts | LED Fixture Basecase, Total Watts = 2.42 x Msr Watts | LED fixture: Any type of housing Fixture Type; Total Watts = 16 | LEDratio0296 | LEDratio0242 | LEDFixt-1(16w) | Available | From LED WRR Disposition July 2016 | 0 | 0 | LED-WRR-WorkpaperDisposition_22Jul2016-Final.docx | ErRobNc |  | LtgFixture-Default |  | DEER2017-Ltg-Com-CFL | 2017-01-01 | 2019-12-31 | InEA_modVal |  |  |  |  | Standard | Expires 12/31/2019 due to DEER2020 revised impacts and peak demand definition | 1 | 1 | 0 | Deemed Ex Ante Team |  | Expires 12/31/2019 due to DEER2020 revised impacts and peak demand definition |  | Updated to indicate claim/filing status
232 | C-In-LEDFixt(17w)-dWP33-dWC24 | Commercial Indoor General Lighting: LED Fixture replaces pre-existing standard lighting Wattage. Measure includes Code case. | DEER2017 | Staff Disposition | 2020-11-24 16:30 | Com-Iltg-dWatt-CFL_OSbldg | NonDEER | Scaled | BaseRatio | 0 | 0 | None |  | 0 |  | 1 | Com | Any | Lighting | InGen-CFL | Ltg_Fixture | LED_fixt |  | ILtg-Com-LED-50000hr+16yr | LED A19 Basecase, Total Watts = 2.96 x Msr Watts | LED Fixture Basecase, Total Watts = 2.42 x Msr Watts | LED fixture: Any type of housing Fixture Type; Total Watts = 17 | LEDratio0296 | LEDratio0242 | LEDFixt(17w) | Available | From LED WRR Disposition July 2016 | 0 | 0 | LED-WRR-WorkpaperDisposition_22Jul2016-Final.docx | ErRobNc |  | LtgFixture-Default |  | DEER2017-Ltg-Com-CFL | 2017-01-01 | 2019-12-31 | InEA_modVal |  |  |  |  | Standard | Expires 12/31/2019 due to DEER2020 revised impacts and peak demand definition | 1 | 1 | 0 | Deemed Ex Ante Team |  | Expires 12/31/2019 due to DEER2020 revised impacts and peak demand definition |  | Updated to indicate claim/filing status
239 | C-In-LEDFixt-2(13w)-dWP25-dWC18 | Commercial Indoor General Lighting: LED Fixture replaces pre-existing standard lighting Wattage. Measure includes Code case. | DEER2017 | Staff Disposition | 2020-11-24 16:30 | Com-Iltg-dWatt-CFL_OSbldg | NonDEER | Scaled | BaseRatio | 0 | 0 | None |  | 0 |  | 1 | Com | Any | Lighting | InGen-CFL | Ltg_Fixture | LED_fixt |  | ILtg-Com-LED-50000hr+16yr | LED A19 Basecase, Total Watts = 2.96 x Msr Watts | LED Fixture Basecase, Total Watts = 2.42 x Msr Watts | LED fixture: Any type of housing Fixture Type; Total Watts = 13 | LEDratio0296 | LEDratio0242 | LEDFixt-2(13w) | Available | From LED WRR Disposition July 2016 | 0 | 0 | LED-WRR-WorkpaperDisposition_22Jul2016-Final.docx | ErRobNc |  | LtgFixture-Default |  | DEER2017-Ltg-Com-CFL | 2017-01-01 | 2019-12-31 | InEA_modVal |  |  |  |  | Standard | Expires 12/31/2019 due to DEER2020 revised impacts and peak demand definition | 1 | 1 | 0 | Deemed Ex Ante Team |  | Expires 12/31/2019 due to DEER2020 revised impacts and peak demand definition |  | Updated to indicate claim/filing status
2020 | Res-GasFurnace-AFUE90 | Efficient Residential Gas Furnace - AFUE 90 | DEER2020 | D20v1 | 2020-11-24 16:30 | Res-GasFurnace-AFUE90 | DEER | Standard | None |  |  | None |  | 0 |  | 0 | Res | Any | HVAC | SpaceHeat | SpaceHtg_eq | GasFurnace |  | HV-EffFurn | Furnace AFUE 80 | Furnace AFUE 80 | Efficient Residential Gas Furnace - AFUE 90 |  |  |  | Available |  | 0 | 0 |  | ErRobNc |  | HV-EffFurn |  | None | 2020-01-01 | [6 empty] | Standard |  | 1 | 1 | 0 | Deemed Ex Ante Team |  |  |  | Updated to indicate claim/filing status
345 | NG-WtrHt-LrgInst-Gas-gt200kBtuh-0p80Et | Large Gas Instantaneous Water Heater, Et = 0.80, Stdby Loss = 0.23%/hr | DEER2014 | D13 v1.0 | 2021-03-25 12:39 | NG-WtrHt-LrgInst-Gas-gt200kBtuh-0p80Et | DEER | Standard | None | 0 | 0 | None |  | 0 |  | 0 | Com | Any | SHW | Heating | WaterHtg_eq | Instant_Et |  | WtrHt-Com | Large Gas Storage Water Heater, Et and Stdby Loss based on vintage | Large Gas Storage Water Heater, Et = 0.80, Stdby Loss = 0.56%/hr | Large Gas Instantaneous Water Heater, Et = 0.80, Stdby Loss = 0.23%/hr |  |  | NG-WtrHt-LrgInst-Gas-gt200kBtuh-0p80Et | Available |  | 0 | 0 |  | ErRobNc |  | WtrHt-Com |  | DEER1314 | 2013-01-01 |  | DEER |  |  |  |  | Standard |  | 1 | 1 | 0 | Deemed Ex Ante Team |  |  |  | Updated to indicate claim/filing status
374 | RE-WtrHt-SmlStrg-Elec-lte12kW-60G-0p92EF | High Efficiency Small Electric Storage Water Heater - 60 Gal , 0.92 EF | DEER2014 | D11 v4.00 | 2020-11-24 16:30 | RE-WtrHt-SmlStrg-Elec-lte12kW-60G-0p92EF | DEER | Standard | None | 0 | 0 | None |  | 0 |  | 0 | Res | Any | SHW | Heating | WaterHtg_eq | Stor_EF |  | WtrHt-Res-Elec | Small Electric Storage Water Heater 60 Gal; EF = 0.89; Recov Eff = 0.98 | Small Electric Storage Water Heater 60 Gal; EF = 0.89; Recov Eff = 0.98 | High Efficiency Small Electric Storage Water Heater - 60 Gal , 0.92 EF |  |  | RE-WtrHt-SmlStrg-Elec-lte12kW-60G-0p92EF | Available |  | 0 | 0 |  | RobNc |  | WtrHt-Res-Elec | D08-RE-WtrHt-SmlStrg-Elec-lte12kW-60G-0p92EF | DEER1314-WtrHt | 2013-01-01 | 2015-04-15 | DEER |  |  |  |  | Standard |  | 1 | 1 | 0 | Deemed Ex Ante Team |  |  |  | Updated to indicate claim/filing status
2466 | Com-Iltg-dWatt-IEbase-HB-OSbldg-basis | IE Basis for commercial indoor lighting - High Bay - OS(building) | DEER2016 | D16v1 | 2020-11-24 16:30 | Com-Iltg-dWatt-IEbase-HB_OSbldg | DEER | ScaledDirectIE | Delta | 1 | 1 | None |  | 1 | 2014-Com-InLtg-LF | 0 | Com | Any | Lighting | InGen | Ltg_Lmp+Blst | HID_LmpBlst |  | ILtg-HID | [6 empty] | Available | Used to create the lighting normalized energy impacts that do not use IE. | 0 | 0 | DEER Lighting measure |  |  |  |  | None | 2014-07-01 | 2019-12-31 | DEER2016 HOU Update |  |  |  |  | Basis |  | 1 | 1 | 0 | Deemed Ex Ante Team |  |  |  | Updated to indicate claim/filing status
2020 | RE-RefgFrz-BM_CmpSml-Tier1 | Refrigerator-freezers - automatic defrost with bottom-mounted freezer without an automatic icemaker, Size Range: compact mini (<5 cu. ft.), Energy Star (10% less than Code Maximum) | DEER2020 | D20 v1 | 2020-11-24 16:30 | Res-Refg-dKWH-Cond | DEER | Scaled | Delta | 38 | 44.8 | None |  | 0 |  | 1 | Res | Any | AppPlug | Refrig | Ref_Storage | RefrigFrz |  | Appl-ESRefg |  |  |  |  | RefgFrz-BM_CmpSml-Code | RefgFrz-BM_CmpSml-Tier1 | Available |  | 0 | 0 |  | RobNc |  | Appl-ESRefg |  | None | 2020-01-01 | [6 empty] | Standard |  | 1 | 1 | 0 | Deemed Ex Ante Team |  |  |  | Updated to indicate claim/filing status
2020 | C-Out-RdAr-LEDFixt-PM-Ext(235w)-dW43-MS | Commercial Outdoor Road & Area Lighting: LED Fixture. Normal Replacement (NR) and New Construction (NC) applications. Savings calculated above a standard practice baseline. | DEER2019 | D20v0 | 2020-11-24 16:30 | All-Oltg-dWatt-MS | NonDEER | Scaled | DeltaWatts | 43.3 |  | None |  | 0 |  | 0 | Com | Any | Lighting | OutGen | Ltg_Fixture | LED_fixt | RdAr-LEDFixt-PM-Ext(235w) | OLtg-Com-LED-50000hr |  | 100% LED at 25th percentile Lighting Facts | LED Fixture: Pole-Mounted, Exterior rated, 235 Watts with motion sensing required by Title 24 |  |  |  | Available |  | 0 | 0 | DEER2019 Proposed Update |  |  |  |  | None | 2019-01-01 | 2019-12-31 | [5 empty] | Standard |  | 1 | 1 | 0 | Deemed Ex Ante Team |  |  |  | Updated to indicate claim/filing status
2020 | NG-HVAC-Blr-HW-lt300kBtuh-85p0AFUE-Drft | Hot water boiler (< 300 kBtuh, 85.0 AFUE, OA Reset from 140 to 165 F) | DEER2020 | D20v1 | 2020-11-24 16:30 | NG-HVAC-Blr-HW-lt300kBtuh-85p0AFUE-Drft | DEER | Standard | None | 0 | 0 | None |  | 0 |  | 0 | Com | Any | HVAC | SpaceHeat | WaterHtg_eq | Boiler_AF |  | HVAC-Blr | Hot water boiler,< 300 kBtuh; Pre-2005: 80.0 Et, No reset 2006 - 2009: 80.0 Et, OA Reset from 140 to 165 F 2010 - 2013: 80.0 Et, OA Reset from 140 to 165 F 2014 - 2015: 82.0 Et, OA Reset from 140 to 165 F | Hot water boiler (< 300 kBtuh, 82.0 AFUE, OA Reset from 140 to 165 F) | Hot water boiler (< 300 kBtuh, 85.0 AFUE, OA Reset from 140 to 165 F) |  |  |  | Available |  | 0 | 0 |  | ErRobNc |  | HVAC-Blr |  | None | 2020-01-01 | [6 empty] | Standard |  | 1 | 1 | 0 | Deemed Ex Ante Team |  |  |  | Updated to indicate claim/filing status
2021 | NE-WtrHt-FuelSub-SmlStrg-HP-lte6kW-rep50G-HI-3.09UEF-50g | Efficient water heater: 50-gallon electric heat pump water heater (UEF = 3.09) replaces code/standard 50-gallon high-draw gas storage water heater (UEF = 0.63) | DEER2021 | DEER-WaterHeater-Calculator v.4.2 | 2022-02-09 11:53 | NE-WtrHt-FuelSub-SmlStrg-HP-lte6kW-rep50G-HI-3.09UEF-50g | Deem-DEER-FuelSub | Standard | None | 0 | 0 | None |  | 0 |  | 1 | Com | Any | SHW | Heating | WaterHtg_eq | HP_UEF |  | WtrHt-HtPmp | 50-gallon Gas storage water heater. EF/TE varies by vintage | 50-gallon high-draw gas storage water heater (UEF = 0.63) | 50-gallon electric heat pump water heater (UEF = 3.09) | Varies by vintage | Stor_UEF-Gas-050gal-HI-0.63UEF | Stor_UEF-ElecHP-050gal-3.09UEF | Available |  | 0 | 0 |  |  |  | WtrHt-HtPmp |  | None | 2021-01-01 | 2022-12-31 | [5 empty] | Standard |  | 1 | 1 | 0 | Deemed Ex Ante Team |  |  |  | Corrected MeasImpactType to 'Deem-DEER-FuelSub' from 'DEER'.
10112 | Res-Freezer-ARP15-SCE | Component of SCE 2015 appliance recycling program: freezer, weighted conditioned + unconditioned space | DEER2015 | D16 v1 | 2020-11-24 16:30 | Res-Freezer-ARP15-SCE | DEER | CrossMeasWtd | None | 0 | 0 | None | SCE-Res-Freezer-ARP15 | 0 |  | 0 | Res | SCE | AppPlug | Refrig | Ref_Storage | RefrigFrz |  | Appl-RecRef | [6 empty] | Available | Conditioned and Unconditioned spaces combined for final measure | 0 | 0 |  | ErRul |  | Appl-RecRef |  | None | 2015-06-01 | 2019-12-31 | DEER |  |  |  |  | Component |  | 1 | 1 | 0 | Deemed Ex Ante Team |  |  |  | Updated to indicate claim/filing status
2020 | Furnace-Pkg-AFUE90-ECM-lt65kBtuh | Efficient Packaged Gas Furnace (Weatherized) - AFUE 90 with ECM supply fan motor | DEER2020 | D20v1 | 2020-11-24 16:30 | Furnace-Pkg-AFUE90-ECM-lt65kBtuh | DEER | Standard | None |  |  | None |  | 0 |  | 0 | Com | Any | HVAC | SpaceHeat | SpaceHtg_eq | GasFurnace |  | HVAC-Frnc | Packaged Furnace (Weatherized) 80 AFUE | Packaged Furnace (Weatherized) 81 AFUE | Packaged Furnace (Weatherized) 90 AFUE, with ECM supply fan motor |  |  |  | Available |  | 0 | 0 |  | ErRobNc |  | HVAC-Frnc |  | None | 2020-01-01 | [6 empty] | Standard |  | 1 | 1 | 0 | Deemed Ex Ante Team |  |  |  | Updated to indicate claim/filing status
2020 | RE-RefgFrz-BM_Small-Tier2 | Refrigerator-freezers - automatic defrost with bottom-mounted freezer without an automatic icemaker, Size Range: Small (13 to 16 cu. ft.), 30% less than Code Maximum | DEER2020 | D20 v1 | 2020-11-24 16:30 | Res-Refg-dKWH-Cond | DEER | Scaled | Delta | 145 | 171 | None |  | 0 |  | 1 | Res | Any | AppPlug | Refrig | Ref_Storage | RefrigFrz | RefgFrz-BM_Small-Tier2 | Appl-ESRefg |  |  |  |  | RefgFrz-BM_Small-Code | RefgFrz-BM_Small-Tier2 | Available |  | 0 | 0 |  | RobNc | RefgFrz-BM_Small-Code | Appl-ESRefg |  | None | 2020-01-01 | [6 empty] | Standard |  | 1 | 1 | 0 | Deemed Ex Ante Team |  |  |  | Updated to indicate claim/filing status
2020 | NG-HVAC-Blr-HW-300to2500kBtuh-90p0Et-CndLow | Hot water boiler (300 - 2500 kBtuh, 90.0 Et, condensing, OA reset from 115 to 140 F) | DEER2020 | D20v1 | 2020-11-24 16:30 | NG-HVAC-Blr-HW-300to2500kBtuh-90p0Et-CndLow | DEER | Standard | None | 0 | 0 | None |  | 0 |  | 0 | Com | Any | HVAC | SpaceHeat | WaterHtg_eq | Boiler_Et |  | HVAC-Blr | Hot water boiler,300 - 2500 kBtuh; Pre-2005: 75.0 Et, No reset 2006 - 2009: 75.0 Et, OA Reset from 140 to 165 F 2010 - 2013: 75.0 Et, OA Reset from 140 to 165 F 2014 - 2015: 80.0 Et, OA Reset from 140 to 165 F | Hot water boiler (300 - 2500 kBtuh, 80.0 Et, OA Reset from 140 to 165 F) | Hot water boiler (300 - 2500 kBtuh, 90.0 Et, condensing, OA reset from 115 to 140 F) |  |  |  | Available |  | 0 | 0 |  | ErRobNc |  | HVAC-Blr |  | None | 2020-01-01 | [6 empty] | Standard |  | 1 | 1 | 0 | Deemed Ex Ante Team |  |  |  | Updated to indicate claim/filing status
1442 | C-In-LED-A19(EISA-Bin-60w-110LPW)-dWP1p5 | LED A Lamp replaces pre-existing standard lighting Wattage based on EISA bin and LPW | DEER2016 | Disposition | 2020-11-24 16:30 | Com-Iltg-dWatt-CFL_OSbldg | NonDEER | Scaled | DeltaWatts | 1.5 | 1.5 | None |  | 0 |  | 0 | Com | Any | Lighting | InGen-CFL | Ltg_Lamp | LED_lamp |  | ILtg-Com-LED-20000hr | LED A19 Basecase, 75% LED, 25% CFL | LED A19 Basecase, 75% LED, 25% CFL | LED Lamp: A19, EISA Bin 60, 110 LPW |  |  |  | Available |  |  |  | 2018Phase1ScrewInLampDisposition | RobNc |  |  |  |  | 2018-07-01 | 2019-12-31 | NotInEA |  |  |  |  | Standard | Expires 12/31/2019 due to DEER2020 revised impacts and peak demand definition | 1 | 1 | 0 | Deemed Ex Ante Team |  | Expires 12/31/2019 due to DEER2020 revised impacts and peak demand definition |  | Updated to indicate claim/filing status
4002 | C-In-CFLfixt-11w(11w)-dWP27 | Commercial Indoor General Lighting: CFL Fixture replaces pre-existing standard lighting Wattage. Measure includes Code case. Impacts: CFL-based HOU (varies by BldgType) | DEER1314 | Lighting Disposition | 2020-11-24 16:30 | Com-Iltg-dWatt-CFL | DEER | Scaled | BaseRatio | 0 | 0 | None |  | 0 |  | 1 | Com | Any | Lighting | InGen-CFL | Ltg_Fixture | CFL_fixt |  | ILtg-CFLfix-Com | CFL fixture based on: Ballast; Total Watts = 3.53 | CFL fixture based on: Ballast; Total Watts = 3.53 | CFL fixture based on: CFLpin(11w); Total Watts = 11 | CFLratio0353 | CFLratio0353 | CFLfixt-11w(11w) | Available |  | 0 | 0 | Disposition: MeasuresList-October312014.xlsx | RobNc |  |  |  | DEER1316-Ltg-Com-CFL | 2013-01-01 | 2018-06-30 | InEA_modVal |  |  |  |  | Standard | Remove expiry date per Commission Staff direction 2018ScrewInLampSavignsMethods-11Dec2017.pdf | 1 | 1 | 0 | Deemed Ex Ante Team |  | Remove expiry date per Commission Staff direction 2018ScrewInLampSavignsMethods-11Dec2017.pdf |  | Updated to indicate claim/filing status
375 | RE-WtrHt-SmlStrg-Elec-lte12kW-75G-0p91EF | High Efficiency Small Electric Storage Water Heater - 75 Gal , 0.91 EF | DEER2014 | D11 v4.00 | 2020-11-24 16:30 | RE-WtrHt-SmlStrg-Elec-lte12kW-75G-0p91EF | DEER | Standard | None | 0 | 0 | None |  | 0 |  | 0 | Res | Any | SHW | Heating | WaterHtg_eq | Stor_EF |  | WtrHt-Res-Elec | Small Electric Storage Water Heater 75 Gal; EF = 0.87; Recov Eff = 0.98 | Small Electric Storage Water Heater 75 Gal; EF = 0.87; Recov Eff = 0.98 | High Efficiency Small Electric Storage Water Heater - 75 Gal , 0.91 EF |  |  | RE-WtrHt-SmlStrg-Elec-lte12kW-75G-0p91EF | Available |  | 0 | 0 |  | RobNc |  | WtrHt-Res-Elec | D08-RE-WtrHt-SmlStrg-Elec-lte12kW-75G-0p91EF | DEER1314-WtrHt | 2013-01-01 | 2015-04-15 | DEER |  |  |  |  | Standard |  | 1 | 1 | 0 | Deemed Ex Ante Team |  |  |  | Updated to indicate claim/filing status
2020 | Res-DuctSeal-MedToLow-wtd | Residential: Duct Sealing (Total Leakage Reduced from Medium (25/24%) to Low (15/12%) | DEER2020 | D20v1 | 2020-11-24 16:30 | RB-HV-DuctSeal-MedToLow | DEER | Standard | None |  |  | None |  | 0 |  | 0 | Res | Any | HVAC | VentAirDist | HV_AirDist | DuctLeak |  | HV-DuctSeal | 12% Supply/12% Return Leakage (single and multi-family), 25% Supply Leakage (mobile home) | 6% Supply/6% Return Leakage (single and multi-family), 15% Supply Leakage (mobile home) | 6% Supply/6% Return Leakage (single and multi-family), 15% Supply Leakage (mobile home) |  |  |  | Available |  | 0 | 0 |  | Retro |  | HV-DuctSeal |  | None | 2020-01-01 | 2020-12-31 | [5 empty] | Standard |  | 1 | 1 | 0 | Deemed Ex Ante Team |  |  |  | Updated to indicate claim/filing status
240 | C-In-LEDFixt-2(24w)-dWP47-dWC34 | Commercial Indoor General Lighting: LED Fixture replaces pre-existing standard lighting Wattage. Measure includes Code case. | DEER2017 | Staff Disposition | 2020-11-24 16:30 | Com-Iltg-dWatt-CFL_OSbldg | NonDEER | Scaled | BaseRatio | 0 | 0 | None |  | 0 |  | 1 | Com | Any | Lighting | InGen-CFL | Ltg_Fixture | LED_fixt |  | ILtg-Com-LED-50000hr+16yr | LED A19 Basecase, Total Watts = 2.96 x Msr Watts | LED Fixture Basecase, Total Watts = 2.42 x Msr Watts | LED fixture: Any type of housing Fixture Type; Total Watts = 24 | LEDratio0296 | LEDratio0242 | LEDFixt-2(24w) | Available | From LED WRR Disposition July 2016 | 0 | 0 | LED-WRR-WorkpaperDisposition_22Jul2016-Final.docx | ErRobNc |  | LtgFixture-Default |  | DEER2017-Ltg-Com-CFL | 2017-01-01 | 2019-12-31 | InEA_modVal |  |  |  |  | Standard | Expires 12/31/2019 due to DEER2020 revised impacts and peak demand definition | 1 | 1 | 0 | Deemed Ex Ante Team |  | Expires 12/31/2019 due to DEER2020 revised impacts and peak demand definition |  | Updated to indicate claim/filing status
2020 | RE-RefgFrz-TM_CmpMini-Tier2 | Refrigerator-freezers - automatic defrost with top-mounted freezer without an automatic icemaker, Size Range: compact (5-7 cu. ft.), 30% less than Code Maximum | DEER2020 | D20 v1 | 2020-11-24 16:30 | Res-Refg-dKWH-Cond | DEER | Scaled | Delta | 128 | 151 | None |  | 0 |  | 1 | Res | Any | AppPlug | Refrig | Ref_Storage | RefrigFrz |  | Appl-ESRefg |  |  |  |  | RefgFrz-TM_CmpMini-Code | RefgFrz-TM_CmpMini-Tier2 | Available |  | 0 | 0 |  | RobNc |  | Appl-ESRefg |  | None | 2020-01-01 | [6 empty] | Standard |  | 1 | 1 | 0 | Deemed Ex Ante Team |  |  |  | Updated to indicate claim/filing status
2020 | NE-HVAC-VarRefgHP-14to20ton-14.2EER | Heat pump VRF system, 14to20ton Tier 2, 14.2 EER | DEER2020 | D20v1 | 2020-11-24 16:30 | VarRefgHP-14to20ton-14.2EER | ExAnte | Standard | None |  |  | None |  | 0 |  | 0 | Com | Any | HVAC | HeatCool | dxHP_equip | VarRefgHP |  | HVAC-airHP |  | Heat pump VRF system, 14to20ton Tier 0, 10.6 EER | Heat pump VRF system, 14to20ton Tier 2, 14.2 EER |  | VarRefgHP-14to20ton-10.6EER | VarRefgHP-14to20ton-14.2EER | Available |  | 0 | 0 |  | Rob |  |  |  | None | 2020-01-01 | [6 empty] | Standard |  | 1 | 1 | 0 | Deemed Ex Ante Team |  |  |  | Updated to indicate claim/filing status
241 | C-In-LEDFixt-2(25w)-dWP49-dWC35 | Commercial Indoor General Lighting: LED Fixture replaces pre-existing standard lighting Wattage. Measure includes Code case. | DEER2017 | Staff Disposition | 2020-11-24 16:30 | Com-Iltg-dWatt-CFL_OSbldg | NonDEER | Scaled | BaseRatio | 0 | 0 | None |  | 0 |  | 1 | Com | Any | Lighting | InGen-CFL | Ltg_Fixture | LED_fixt |  | ILtg-Com-LED-50000hr+16yr | LED A19 Basecase, Total Watts = 2.96 x Msr Watts | LED Fixture Basecase, Total Watts = 2.42 x Msr Watts | LED fixture: Any type of housing Fixture Type; Total Watts = 25 | LEDratio0296 | LEDratio0242 | LEDFixt-2(25w) | Available | From LED WRR Disposition July 2016 | 0 | 0 | LED-WRR-WorkpaperDisposition_22Jul2016-Final.docx | ErRobNc |  | LtgFixture-Default |  | DEER2017-Ltg-Com-CFL | 2017-01-01 | 2019-12-31 | InEA_modVal |  |  |  |  | Standard | Expires 12/31/2019 due to DEER2020 revised impacts and peak demand definition | 1 | 1 | 0 | Deemed Ex Ante Team |  | Expires 12/31/2019 due to DEER2020 revised impacts and peak demand definition |  | Updated to indicate claim/filing status
234 | C-In-LEDFixt(22w)-dWP43-dWC31 | Commercial Indoor General Lighting: LED Fixture replaces pre-existing standard lighting Wattage. Measure includes Code case. | DEER2017 | Staff Disposition | 2020-11-24 16:30 | Com-Iltg-dWatt-CFL_OSbldg | NonDEER | Scaled | BaseRatio | 0 | 0 | None |  | 0 |  | 1 | Com | Any | Lighting | InGen-CFL | Ltg_Fixture | LED_fixt |  | ILtg-Com-LED-50000hr+16yr | LED A19 Basecase, Total Watts = 2.96 x Msr Watts | LED Fixture Basecase, Total Watts = 2.42 x Msr Watts | LED fixture: Any type of housing Fixture Type; Total Watts = 22 | LEDratio0296 | LEDratio0242 | LEDFixt(22w) | Available | From LED WRR Disposition July 2016 | 0 | 0 | LED-WRR-WorkpaperDisposition_22Jul2016-Final.docx | ErRobNc |  | LtgFixture-Default |  | DEER2017-Ltg-Com-CFL | 2017-01-01 | 2019-12-31 | InEA_modVal |  |  |  |  | Standard | Expires 12/31/2019 due to DEER2020 revised impacts and peak demand definition | 1 | 1 | 0 | Deemed Ex Ante Team |  | Expires 12/31/2019 due to DEER2020 revised impacts and peak demand definition |  | Updated to indicate claim/filing status
2020 | Res-GasFurnace-AFUE97-ECM | Efficient Residential Gas Furnace - AFUE 97 with ECM supply fan motor | DEER2020 | D20v1 | 2021-10-14 13:52 | Res-GasFurnace-AFUE97-ECM | DEER | Standard | None |  |  | None |  | 0 |  | 0 | Res | Any | HVAC | SpaceHeat | SpaceHtg_eq | GasFurnace |  | HV-EffFurn | Furnace AFUE 80 with Standard Efficiency supply fan motor | Furnace AFUE 80 with Standard Efficiency supply fan motor | Efficient Residential Gas Furnace - AFUE 97 with ECM supply fan motor |  |  |  | Available |  | 0 | 0 |  | ErRobNc |  | HV-EffFurn |  | None | 2020-01-01 | 2021-12-31 | [5 empty] | Standard |  | 1 | 1 | 0 | Deemed Ex Ante Team |  |  |  | Updated to indicate claim/filing status
2020 | NE-HVAC-RefChg-Inc-Low-ntxv | Small Pkg AC system with No TXV, increase refrigerant charge from Low under-charge (4 - 5%) to factory specified level | DEER2020 | D20v2 | 2022-03-16 13:02 | NE-HVAC-RefChg-Inc-Low-ntxv | DEER | Standard | None | 0 | 0 | None |  | 0 |  | 0 | Com | Any | HVAC | SpaceCool | dxAC_equip | pkgSEER |  | HVAC-RefChg | Small Pkg AC with No thermal expansion valve (TXV), refrigerant under-charged from 4 - 5% of factory specified level |  | Small Pkg AC with No thermal expansion valve (TXV), refrigerant charge at factory specified level |  |  |  | Available |  | 0 | 0 |  | Retro |  | HVAC-RefChg |  | None | 2020-01-01 | 2022-12-31 | [5 empty] | Component | Measure type set to Component so as to not appear in standard measure list | 1 | 1 | 0 | Deemed Ex Ante Team |  | Measure type set to Component so as to not appear in standard measure list |  | Updated to indicate claim/filing status
2023 | NE-HVAC-Chlr-WtrCldCentChlr-Conv-400to599tons-0.504kwpton-0.5IPLV | Water Cooled Constant Speed Centrifugal Chiller (400 to 599 tons, 0.504 Max kW/ton, 0.5 Max IPLV) | DEER2023 | D23 v0 | 2022-06-03 13:32 | NE-HVAC-Chlr-WtrCldCentChlr-Conv-400to599tons-0.504kwpton-0.5IPLV | Deem-DEER | Standard | None | 0 | 0 | None |  | 0 |  | 1 | Com | Any | HVAC | SpaceCool | Chiller | WtrCldCentChlr |  | HVAC-Chlr | Water Cooled Constant Speed Centrifugal Chiller (400 to 599 tons, efficiency varies by vintage) | Water Cooled Constant Speed Centrifugal Chiller (400 to 599 tons, 0.560 kW/ton, 0.500 IPLV) | Water Cooled Constant Speed Centrifugal Chiller (400 to 599 tons, 0.504 kW/ton, 0.500 IPLV) | Pre-WtrCldCentChlr-Conv-400to599tons-ByVint | Std-WtrCldCentChlr-Conv-400to599tons-0.560kWpton-0.500IPLV | Msr-WtrCldCentChlr-Conv-400to599tons-0.504kWpton-0.500IPLV | Available |  | 0 | 0 |  |  |  | HVAC-Chlr |  |  | 2023-01-01 | [6 empty] | Standard |  | 1 | 1 | 1 | Deemed Ex Ante Team | 2022-05-20 17:10 | Simulated using CZ2022 weather data | Deemed Ex Ante Team | Corrected TechType
54 | NE-HVAC-airHP-Pkg-lt55kBtuh-13p0seer-7p7hspf | Pkg HP SEER = 13.0 (< 55 kBTUh), EER = 11.07, HSPF = 7.70, COP = 3.28; no Econo; 1-spd Fan | DEER2014 | D13 v1.0 | 2020-11-24 16:30 | NE-HVAC-airHP-Pkg-lt55kBtuh-13p0seer-7p7hspf | DEER | Standard | None | 0 | 0 | None |  | 0 |  | 0 | Com | Any | HVAC | HeatCool | dxHP_equip | pkgSEER |  | HVAC-airHP | Pkg HP (< 55 kbtuh) SEER and HSPF based on vintage | Pkg HP SEER = 13.0 (< 55 kbtuh), EER = 11.07, HSPF = 7.7, COP = 3.28; no Econo; 1-spd Fan | Pkg HP SEER = 13.0 (< 55 kbtuh), EER = 11.07, HSPF = 7.70, COP = 3.28; no Econo; 1-spd Fan |  |  |  | Available |  | 0 | 0 |  | ErRul |  | HVAC-airHP |  | None | 2014-07-01 | 2014-12-31 | DEER |  |  |  |  | Standard |  | 1 | 1 | 0 | Deemed Ex Ante Team |  |  |  | Updated to indicate claim/filing status
325 | C-In-LEDFixt-2(3w)-dWP5-dWC4 | Commercial Indoor General Lighting: LED Fixture replaces pre-existing standard lighting Wattage. Measure includes Code case. | DEER2017 | Staff Disposition | 2020-11-24 16:30 | Com-Iltg-dWatt-CFL_OSbldg | NonDEER | Scaled | BaseRatio | 0 | 0 | None |  | 0 |  | 1 | Com | Any | Lighting | InGen-CFL | Ltg_Fixture | LED_fixt |  | ILtg-Com-LED-50000hr+16yr | LED A19 Basecase, Total Watts = 2.96 x Msr Watts | LED Fixture Basecase, Total Watts = 2.42 x Msr Watts | LED fixture: Any type of housing Fixture Type; Total Watts = 3 | LEDratio0296 | LEDratio0242 | LEDFixt-2(3w) | Available | From LED WRR Disposition July 2016 | 0 | 0 | LED-WRR-WorkpaperDisposition_22Jul2016-Final.docx | ErRobNc |  | LtgFixture-Default |  | DEER2017-Ltg-Com-CFL | 2017-01-01 | 2019-12-31 | InEA_modVal |  |  |  |  | Standard | Expires 12/31/2019 due to DEER2020 revised impacts and peak demand definition | 1 | 1 | 0 | Deemed Ex Ante Team |  | Expires 12/31/2019 due to DEER2020 revised impacts and peak demand definition |  | Updated to indicate claim/filing status
326 | C-In-LEDFixt-3(15w)-dWP29-dWC21 | Commercial Indoor General Lighting: LED Fixture replaces pre-existing standard lighting Wattage. Measure includes Code case. | DEER2017 | Staff Disposition | 2020-11-24 16:30 | Com-Iltg-dWatt-CFL_OSbldg | NonDEER | Scaled | BaseRatio | 0 | 0 | None |  | 0 |  | 1 | Com | Any | Lighting | InGen-CFL | Ltg_Fixture | LED_fixt |  | ILtg-Com-LED-50000hr+16yr | LED A19 Basecase, Total Watts = 2.96 x Msr Watts | LED Fixture Basecase, Total Watts = 2.42 x Msr Watts | LED fixture: Any type of housing Fixture Type; Total Watts = 15 | LEDratio0296 | LEDratio0242 | LEDFixt-3(15w) | Available | From LED WRR Disposition July 2016 | 0 | 0 | LED-WRR-WorkpaperDisposition_22Jul2016-Final.docx | ErRobNc |  | LtgFixture-Default |  | DEER2017-Ltg-Com-CFL | 2017-01-01 | 2019-12-31 | InEA_modVal |  | LD136Com |  |  | Standard | Expires 12/31/2019 due to DEER2020 revised impacts and peak demand definition | 1 | 1 | 0 | Deemed Ex Ante Team |  | Expires 12/31/2019 due to DEER2020 revised impacts and peak demand definition |  | Updated to indicate claim/filing status
2020 | Furnace-Pkg-AFUE98-ECM-lt65kBtuh | Efficient Packaged Gas Furnace (Weatherized) - AFUE 98 with ECM supply fan motor | DEER2020 | D20v1 | 2020-11-24 16:30 | Furnace-Pkg-AFUE98-ECM-lt65kBtuh | DEER | Standard | None |  |  | None |  | 0 |  | 0 | Com | Any | HVAC | SpaceHeat | SpaceHtg_eq | GasFurnace |  | HVAC-Frnc | Packaged Furnace (Weatherized) 80 AFUE | Packaged Furnace (Weatherized) 81 AFUE | Packaged Furnace (Weatherized) 98 AFUE, with ECM supply fan motor |  |  |  | Available |  | 0 | 0 |  | ErRobNc |  | HVAC-Frnc |  | None | 2020-01-01 | [6 empty] | Standard |  | 1 | 1 | 0 | Deemed Ex Ante Team |  |  |  | Updated to indicate claim/filing status
2020 | WholeHouseFan-1.5CFM-PSC | Whole House Fan with an air flow of 1.5 CFM per square foot of conditioned area; PSC motor using 0.15 W/CFM | DEER2020 | D20v1 | 2020-11-24 16:30 | WHFan-1.5-PSC | DEER | Standard | None |  |  | None |  | 0 |  | 0 | Res | Any | HVAC | VentAirDist | HV_Tech | WHFan |  | HV-WHfan | Natural Ventilation except where whole house fan required by code (1.5CFM per sqft air flow and PSC motor assumed when required) |  | Flow rate of 1.5 CFM per square foot of conditioned area; PSC motor using 0.15 W/CFM; cooling to 70F when outdoor temperature is at least 3 degrees below cooling thermotstat setpoint |  |  |  | Available |  | 0 | 0 |  | Retro |  |  |  | None | 2020-01-01 | [6 empty] | Standard |  | 1 | 1 | 0 | Deemed Ex Ante Team |  |  |  | Updated to indicate claim/filing status
2020 | RE-RefgFrz-BM-TTD_Large-Tier2 | Refrigerator-freezer - automatic defrost with bottom-mounted freezer with through-the-door ice service, Size Range: Large (21 to 23 cu. ft.), 30% less than Code Maximum | DEER2020 | D20 v1 | 2020-11-24 16:30 | Res-Refg-dKWH-Cond | DEER | Scaled | Delta | 220 | 260 | None |  | 0 |  | 1 | Res | Any | AppPlug | Refrig | Ref_Storage | RefrigFrz | RefgFrz-BM-TTD_Large-Tier2 | Appl-ESRefg |  |  |  |  | RefgFrz-BM-TTD_Large-Code | RefgFrz-BM-TTD_Large-Tier2 | Available |  | 0 | 0 |  | RobNc | RefgFrz-BM-TTD_Large-Code | Appl-ESRefg |  | None | 2020-01-01 | [6 empty] | Standard |  | 1 | 1 | 0 | Deemed Ex Ante Team |  |  |  | Updated to indicate claim/filing status
1220 | C-Out-LED-A19(EISA-Bin-75w-90LPW)-dWP12p6 | LED A Lamp replaces pre-existing standard lighting Wattage based on EISA bin and LPW | ExAnte2017 | Disposition | 2020-11-24 16:30 | Com-Oltg-dWatt | NonDEER | Scaled | DeltaWatts | 12.6 | 12.6 | None |  | 0 |  | 0 | Com | Any | Lighting | OutGen | Ltg_Lamp | LED_lamp |  | OLtg-Com-LED-20000hr | LED A19 Basecase, 0% LED, 75% CFL, 25% Halogen | LED A19 Basecase, 0% LED, 75% CFL, 25% Halogen | LED Lamp: A19, EISA Bin 75, 90 LPW |  |  |  | Available |  |  |  | 2017ScrewInLampDisposition | ErRobNc |  |  |  | 2017Dispo-Com-OutLtg | 2017-07-01 | 2018-06-30 | InEA_modVal |  |  |  |  | Standard | Remove expiry date per Commission Staff direction 2018ScrewInLampSavignsMethods-11Dec2017.pdf | 1 | 1 | 0 | Deemed Ex Ante Team |  | Remove expiry date per Commission Staff direction 2018ScrewInLampSavignsMethods-11Dec2017.pdf |  | Updated to indicate claim/filing status
2023 | NE-HVAC-Chlr-WtrCldCentChlr-Conv-gte600tons-0.476kwpton-0.425IPLV | Water Cooled Constant Speed Centrifugal Chiller (≥ 600 tons, 0.476 Max kW/ton, 0.425 Max IPLV) | DEER2023 | D23 v0 | 2022-06-03 13:32 | NE-HVAC-Chlr-WtrCldCentChlr-Conv-gte600tons-0.476kwpton-0.425IPLV | Deem-DEER | Standard | None | 0 | 0 | None |  | 0 |  | 1 | Com | Any | HVAC | SpaceCool | Chiller | WtrCldCentChlr |  | HVAC-Chlr | Water Cooled Constant Speed Centrifugal Chiller (≥600 tons, efficiency varies by vintage) | Water Cooled Constant Speed Centrifugal Chiller (≥600 tons, 0.560 kW/ton, 0.500 IPLV) | Water Cooled Constant Speed Centrifugal Chiller (≥600 tons, 0.476 kW/ton, 0.425 IPLV) | Pre-WtrCldCentChlr-Conv-gte600tons-ByVint | Std-WtrCldCentChlr-Conv-gte600tons-0.560kWpton-0.500IPLV | Msr-WtrCldCentChlr-Conv-gte600tons-0.476kWpton-0.425IPLV | Available |  | 0 | 0 |  |  |  | HVAC-Chlr |  |  | 2023-01-01 | [6 empty] | Standard |  | 1 | 1 | 1 | Deemed Ex Ante Team | 2022-05-20 17:10 | Simulated using CZ2022 weather data | Deemed Ex Ante Team | Corrected TechType
243 | C-In-LEDFixt-3(18w)-dWP35-dWC25 | Commercial Indoor General Lighting: LED Fixture replaces pre-existing standard lighting Wattage. Measure includes Code case. | DEER2017 | Staff Disposition | 2020-11-24 16:30 | Com-Iltg-dWatt-CFL_OSbldg | NonDEER | Scaled | BaseRatio | 0 | 0 | None |  | 0 |  | 1 | Com | Any | Lighting | InGen-CFL | Ltg_Fixture | LED_fixt |  | ILtg-Com-LED-50000hr+16yr | LED A19 Basecase, Total Watts = 2.96 x Msr Watts | LED Fixture Basecase, Total Watts = 2.42 x Msr Watts | LED fixture: Any type of housing Fixture Type; Total Watts = 18 | LEDratio0296 | LEDratio0242 | LEDFixt-3(18w) | Available | From LED WRR Disposition July 2016 | 0 | 0 | LED-WRR-WorkpaperDisposition_22Jul2016-Final.docx | ErRobNc |  | LtgFixture-Default |  | DEER2017-Ltg-Com-CFL | 2017-01-01 | 2019-12-31 | InEA_modVal |  |  |  |  | Standard | Expires 12/31/2019 due to DEER2020 revised impacts and peak demand definition | 1 | 1 | 0 | Deemed Ex Ante Team |  | Expires 12/31/2019 due to DEER2020 revised impacts and peak demand definition |  | Updated to indicate claim/filing status
244 | C-In-LEDFixt-3(19w)-dWP37-dWC26 | Commercial Indoor General Lighting: LED Fixture replaces pre-existing standard lighting Wattage. Measure includes Code case. | DEER2017 | Staff Disposition | 2020-11-24 16:30 | Com-Iltg-dWatt-CFL_OSbldg | NonDEER | Scaled | BaseRatio | 0 | 0 | None |  | 0 |  | 1 | Com | Any | Lighting | InGen-CFL | Ltg_Fixture | LED_fixt |  | ILtg-Com-LED-50000hr+16yr | LED A19 Basecase, Total Watts = 2.96 x Msr Watts | LED Fixture Basecase, Total Watts = 2.42 x Msr Watts | LED fixture: Any type of housing Fixture Type; Total Watts = 19 | LEDratio0296 | LEDratio0242 | LEDFixt-3(19w) | Available | From LED WRR Disposition July 2016 | 0 | 0 | LED-WRR-WorkpaperDisposition_22Jul2016-Final.docx | ErRobNc |  | LtgFixture-Default |  | DEER2017-Ltg-Com-CFL | 2017-01-01 | 2019-12-31 | InEA_modVal |  |  |  |  | Standard | Expires 12/31/2019 due to DEER2020 revised impacts and peak demand definition | 1 | 1 | 0 | Deemed Ex Ante Team |  | Expires 12/31/2019 due to DEER2020 revised impacts and peak demand definition |  | Updated to indicate claim/filing status
2442 | Com-Iltg-dWatt-IEbase-LF-OSbldg-basis | IE Basis for commercial indoor lighting - Linear Fluorescent - OS(building) | DEER2014 | D11 v4.01 | 2020-11-24 16:30 | Com-Iltg-dWatt-IEbase-LF_OSbldg | DEER | ScaledDirectIE | Delta | 1 | 1 | None |  | 1 | 2014-Com-InLtg-LF | 0 | Com | Any | Lighting | InGen | Ltg_Lmp+Blst | LF_LmpBlst |  | ILtg-Lfluor-fix | [6 empty] | Available | Used to create the lighting normalized energy impacts that do not use IE. | 0 | 0 | DEER Lighting measure |  |  |  |  | None | 2014-07-01 | 2019-12-31 | DEER |  |  |  |  | Basis |  | 1 | 1 | 0 | Deemed Ex Ante Team |  |  |  | Updated to indicate claim/filing status
4011 | C-In-CFLfixt-20w(20w)-dWP50 | Commercial Indoor General Lighting: CFL Fixture replaces pre-existing standard lighting Wattage. Measure includes Code case. Impacts: CFL-based HOU (varies by BldgType) | DEER1314 | Lighting Disposition | 2020-11-24 16:30 | Com-Iltg-dWatt-CFL | DEER | Scaled | BaseRatio | 0 | 0 | None |  | 0 |  | 1 | Com | Any | Lighting | InGen-CFL | Ltg_Fixture | CFL_fixt |  | ILtg-CFLfix-Com | CFL fixture based on: Ballast; Total Watts = 3.53 | CFL fixture based on: Ballast; Total Watts = 3.53 | CFL fixture based on: CFLpin(20w); Total Watts = 20 | CFLratio0353 | CFLratio0353 | CFLfixt-20w(20w) | Available |  | 0 | 0 | Disposition: MeasuresList-October312014.xlsx | RobNc |  |  | Com-Lighting-InGen_CFLratio0353_CFLfixt-20W | DEER1316-Ltg-Com-CFL | 2013-01-01 | 2018-06-30 | InEA_modDescVal |  |  |  |  | Standard | Remove expiry date per Commission Staff direction 2018ScrewInLampSavignsMethods-11Dec2017.pdf | 1 | 1 | 0 | Deemed Ex Ante Team |  | Remove expiry date per Commission Staff direction 2018ScrewInLampSavignsMethods-11Dec2017.pdf |  | Updated to indicate claim/filing status
2020 | Furnace-Pkg-AFUE95-ECM-lt65kBtuh | Efficient Packaged Gas Furnace (Weatherized) - AFUE 95 with ECM supply fan motor | DEER2020 | D20v1 | 2020-11-24 16:30 | Furnace-Pkg-AFUE95-ECM-lt65kBtuh | DEER | Standard | None |  |  | None |  | 0 |  | 0 | Com | Any | HVAC | SpaceHeat | SpaceHtg_eq | GasFurnace |  | HVAC-Frnc | Packaged Furnace (Weatherized) 80 AFUE | Packaged Furnace (Weatherized) 81 AFUE | Packaged Furnace (Weatherized) 95 AFUE, with ECM supply fan motor |  |  |  | Available |  | 0 | 0 |  | ErRobNc |  | HVAC-Frnc |  | None | 2020-01-01 | [6 empty] | Standard |  | 1 | 1 | 0 | Deemed Ex Ante Team |  |  |  | Updated to indicate claim/filing status
2020 | NG-HVAC-Blr-HW-300to2500kBtuh-85p0Et-Drft | Hot water boiler (300 - 2500 kBtuh, 85.0 Et, OA Reset from 140 to 165 F) | DEER2020 | D20v1 | 2020-11-24 16:30 | NG-HVAC-Blr-HW-300to2500kBtuh-85p0Et-Drft | DEER | Standard | None | 0 | 0 | None |  | 0 |  | 0 | Com | Any | HVAC | SpaceHeat | WaterHtg_eq | Boiler_Et |  | HVAC-Blr | Hot water boiler,300 - 2500 kBtuh; Pre-2005: 75.0 Et, No reset 2006 - 2009: 75.0 Et, OA Reset from 140 to 165 F 2010 - 2013: 75.0 Et, OA Reset from 140 to 165 F 2014 - 2015: 80.0 Et, OA Reset from 140 to 165 F | Hot water boiler (300 - 2500 kBtuh, 80.0 Et, OA Reset from 140 to 165 F) | Hot water boiler (300 - 2500 kBtuh, 85.0 Et, OA Reset from 140 to 165 F) |  |  |  | Available |  | 0 | 0 |  | ErRobNc |  | HVAC-Blr |  | None | 2020-01-01 | [6 empty] | Standard |  | 1 | 1 | 0 | Deemed Ex Ante Team |  |  |  | Updated to indicate claim/filing status
2020 | Furnace-Pkg-AFUE91 | Efficient Packaged Gas Furnace (Weatherized) - AFUE 91 | DEER2020 | D20v1 | 2020-11-24 16:30 | Furnace-Pkg-AFUE91 | DEER | Standard | None |  |  | None |  | 0 |  | 0 | Com | Any | HVAC | SpaceHeat | SpaceHtg_eq | GasFurnace |  | HVAC-Frnc | Packaged Furnace (Weatherized) 80 AFUE | Packaged Furnace (Weatherized) 81 AFUE | Packaged Furnace (Weatherized) 91 AFUE, with standard efficiency supply fan motor |  |  |  | Available |  | 0 | 0 |  | ErRobNc |  | HVAC-Frnc |  | None | 2020-01-01 | [6 empty] | Standard |  | 1 | 1 | 0 | Deemed Ex Ante Team |  |  |  | Updated to indicate claim/filing status
246 | C-In-LEDFixt-3(8w)-dWP15-dWC11 | Commercial Indoor General Lighting: LED Fixture replaces pre-existing standard lighting Wattage. Measure includes Code case. | DEER2017 | Staff Disposition | 2020-11-24 16:30 | Com-Iltg-dWatt-CFL_OSbldg | NonDEER | Scaled | BaseRatio | 0 | 0 | None |  | 0 |  | 1 | Com | Any | Lighting | InGen-CFL | Ltg_Fixture | LED_fixt |  | ILtg-Com-LED-50000hr+16yr | LED A19 Basecase, Total Watts = 2.96 x Msr Watts | LED Fixture Basecase, Total Watts = 2.42 x Msr Watts | LED fixture: Any type of housing Fixture Type; Total Watts = 8 | LEDratio0296 | LEDratio0242 | LEDFixt-3(8w) | Available | From LED WRR Disposition July 2016 | 0 | 0 | LED-WRR-WorkpaperDisposition_22Jul2016-Final.docx | ErRobNc |  | LtgFixture-Default |  | DEER2017-Ltg-Com-CFL | 2017-01-01 | 2019-12-31 | InEA_modVal |  |  |  |  | Standard | Expires 12/31/2019 due to DEER2020 revised impacts and peak demand definition | 1 | 1 | 0 | Deemed Ex Ante Team |  | Expires 12/31/2019 due to DEER2020 revised impacts and peak demand definition |  | Updated to indicate claim/filing status
247 | C-In-LEDFixt-3(9w)-dWP17-dWC12 | Commercial Indoor General Lighting: LED Fixture replaces pre-existing standard lighting Wattage. Measure includes Code case. | DEER2017 | Staff Disposition | 2020-11-24 16:30 | Com-Iltg-dWatt-CFL_OSbldg | NonDEER | Scaled | BaseRatio | 0 | 0 | None |  | 0 |  | 1 | Com | Any | Lighting | InGen-CFL | Ltg_Fixture | LED_fixt |  | ILtg-Com-LED-50000hr+16yr | LED A19 Basecase, Total Watts = 2.96 x Msr Watts | LED Fixture Basecase, Total Watts = 2.42 x Msr Watts | LED fixture: Any type of housing Fixture Type; Total Watts = 9 | LEDratio0296 | LEDratio0242 | LEDFixt-3(9w) | Available | From LED WRR Disposition July 2016 | 0 | 0 | LED-WRR-WorkpaperDisposition_22Jul2016-Final.docx | ErRobNc |  | LtgFixture-Default |  | DEER2017-Ltg-Com-CFL | 2017-01-01 | 2019-12-31 | InEA_modVal |  |  |  |  | Standard | Expires 12/31/2019 due to DEER2020 revised impacts and peak demand definition | 1 | 1 | 0 | Deemed Ex Ante Team |  | Expires 12/31/2019 due to DEER2020 revised impacts and peak demand definition |  | Updated to indicate claim/filing status
248 | C-In-LEDFixt-4(23w)-dWP45-dWC32 | Commercial Indoor General Lighting: LED Fixture replaces pre-existing standard lighting Wattage. Measure includes Code case. | DEER2017 | Staff Disposition | 2020-11-24 16:30 | Com-Iltg-dWatt-CFL_OSbldg | NonDEER | Scaled | BaseRatio | 0 | 0 | None |  | 0 |  | 1 | Com | Any | Lighting | InGen-CFL | Ltg_Fixture | LED_fixt |  | ILtg-Com-LED-50000hr+16yr | LED A19 Basecase, Total Watts = 2.96 x Msr Watts | LED Fixture Basecase, Total Watts = 2.42 x Msr Watts | LED fixture: Any type of housing Fixture Type; Total Watts = 23 | LEDratio0296 | LEDratio0242 | LEDFixt-4(23w) | Available | From LED WRR Disposition July 2016 | 0 | 0 | LED-WRR-WorkpaperDisposition_22Jul2016-Final.docx | ErRobNc |  | LtgFixture-Default |  | DEER2017-Ltg-Com-CFL | 2017-01-01 | 2019-12-31 | InEA_modVal |  |  |  |  | Standard | Expires 12/31/2019 due to DEER2020 revised impacts and peak demand definition | 1 | 1 | 0 | Deemed Ex Ante Team |  | Expires 12/31/2019 due to DEER2020 revised impacts and peak demand definition |  | Updated to indicate claim/filing status
249 | C-In-LEDFixt-6(12w)-dWP23-dWC17 | Commercial Indoor General Lighting: LED Fixture replaces pre-existing standard lighting Wattage. Measure includes Code case. | DEER2017 | Staff Disposition | 2020-11-24 16:30 | Com-Iltg-dWatt-CFL_OSbldg | NonDEER | Scaled | BaseRatio | 0 | 0 | None |  | 0 |  | 1 | Com | Any | Lighting | InGen-CFL | Ltg_Fixture | LED_fixt |  | ILtg-Com-LED-50000hr+16yr | LED A19 Basecase, Total Watts = 2.96 x Msr Watts | LED Fixture Basecase, Total Watts = 2.42 x Msr Watts | LED fixture: Any type of housing Fixture Type; Total Watts = 12 | LEDratio0296 | LEDratio0242 | LEDFixt-6(12w) | Available | From LED WRR Disposition July 2016 | 0 | 0 | LED-WRR-WorkpaperDisposition_22Jul2016-Final.docx | ErRobNc |  | LtgFixture-Default |  | DEER2017-Ltg-Com-CFL | 2017-01-01 | 2019-12-31 | InEA_modVal |  |  |  |  | Standard | Expires 12/31/2019 due to DEER2020 revised impacts and peak demand definition | 1 | 1 | 0 | Deemed Ex Ante Team |  | Expires 12/31/2019 due to DEER2020 revised impacts and peak demand definition |  | Updated to indicate claim/filing status
250 | C-In-LEDFixt-7(10w)-dWP19-dWC14 | Commercial Indoor General Lighting: LED Fixture replaces pre-existing standard lighting Wattage. Measure includes Code case. | DEER2017 | Staff Disposition | 2020-11-24 16:30 | Com-Iltg-dWatt-CFL_OSbldg | NonDEER | Scaled | BaseRatio | 0 | 0 | None |  | 0 |  | 1 | Com | Any | Lighting | InGen-CFL | Ltg_Fixture | LED_fixt |  | ILtg-Com-LED-50000hr+16yr | LED A19 Basecase, Total Watts = 2.96 x Msr Watts | LED Fixture Basecase, Total Watts = 2.42 x Msr Watts | LED fixture: Any type of housing Fixture Type; Total Watts = 10 | LEDratio0296 | LEDratio0242 | LEDFixt-7(10w) | Available | From LED WRR Disposition July 2016 | 0 | 0 | LED-WRR-WorkpaperDisposition_22Jul2016-Final.docx | ErRobNc |  | LtgFixture-Default |  | DEER2017-Ltg-Com-CFL | 2017-01-01 | 2019-12-31 | InEA_modVal |  |  |  |  | Standard | Expires 12/31/2019 due to DEER2020 revised impacts and peak demand definition | 1 | 1 | 0 | Deemed Ex Ante Team |  | Expires 12/31/2019 due to DEER2020 revised impacts and peak demand definition |  | Updated to indicate claim/filing status
2020 | NG-HVAC-Blr-HW-300to2500kBtuh-83p0Et-Drft | Hot water boiler (300 - 2500 kBtuh, 83.0 Et, OA Reset from 140 to 165 F) | DEER2020 | D20v1 | 2020-11-24 16:30 | NG-HVAC-Blr-HW-300to2500kBtuh-83p0Et-Drft | DEER | Standard | None | 0 | 0 | None |  | 0 |  | 0 | Com | Any | HVAC | SpaceHeat | WaterHtg_eq | Boiler_Et |  | HVAC-Blr | Hot water boiler,300 - 2500 kBtuh; Pre-2005: 75.0 Et, No reset 2006 - 2009: 75.0 Et, OA Reset from 140 to 165 F 2010 - 2013: 75.0 Et, OA Reset from 140 to 165 F 2014 - 2015: 80.0 Et, OA Reset from 140 to 165 F | Hot water boiler (300 - 2500 kBtuh, 80.0 Et, OA Reset from 140 to 165 F) | Hot water boiler (300 - 2500 kBtuh, 83.0 Et, OA Reset from 140 to 165 F) |  |  |  | Available |  | 0 | 0 |  | ErRobNc |  | HVAC-Blr |  | None | 2020-01-01 | [6 empty] | Standard |  | 1 | 1 | 0 | Deemed Ex Ante Team |  |  |  | Updated to indicate claim/filing status
235 | C-In-LEDFixt(7w)-dWP13-dWC9 | Commercial Indoor General Lighting: LED Fixture replaces pre-existing standard lighting Wattage. Measure includes Code case. | DEER2017 | Staff Disposition | 2020-11-24 16:30 | Com-Iltg-dWatt-CFL_OSbldg | NonDEER | Scaled | BaseRatio | 0 | 0 | None |  | 0 |  | 1 | Com | Any | Lighting | InGen-CFL | Ltg_Fixture | LED_fixt |  | ILtg-Com-LED-50000hr+16yr | LED A19 Basecase, Total Watts = 2.96 x Msr Watts | LED Fixture Basecase, Total Watts = 2.42 x Msr Watts | LED fixture: Any type of housing Fixture Type; Total Watts = 7 | LEDratio0296 | LEDratio0242 | LEDFixt(7w) | Available | From LED WRR Disposition July 2016 | 0 | 0 | LED-WRR-WorkpaperDisposition_22Jul2016-Final.docx | ErRobNc |  | LtgFixture-Default |  | DEER2017-Ltg-Com-CFL | 2017-01-01 | 2019-12-31 | InEA_modVal |  |  |  |  | Standard | Expires 12/31/2019 due to DEER2020 revised impacts and peak demand definition | 1 | 1 | 0 | Deemed Ex Ante Team |  | Expires 12/31/2019 due to DEER2020 revised impacts and peak demand definition |  | Updated to indicate claim/filing status
2020 | RE-HV-ResHP-15p0S-8p7H | Residential SEER-rated split Heat Pumps, SEER = 15 (EER = 12.8), HSPF = 8.7 (COP = 3.68), EIR = 0.232, Fan W/CFM = 0.25, one-speed fan | DEER2020 | D20v1 | 2020-11-24 16:30 | RE-HV-ResHP-15S-8.7H | DEER | Standard | None |  |  | None |  | 0 |  | 0 | Res | Any | HVAC | HeatCool | dxHP_equip | spltSEER | dxHP-Res-Split-SEER-15.0 | HVAC-airHP | Res SEER-Rated Splt HP, 7.1-3.01 kBTU/h; pre-2001: SEER = 10 (HSPF = 7.1), one-speed fan; post-2001: SEER = 13 (HSPF = 8.2), one-speed fan; 2014: SEER = 14 (HSPF = 8.2), one-speed fan | Residential SEER-rated split Heat Pumps, SEER = 14 (EER = 11.9), HSPF = 8.2 (COP = 3.48), EIR = 0.245, Fan W/CFM = 0.29, one-speed fan | Residential SEER-rated split Heat Pumps, SEER = 15 (EER = 12.8), HSPF = 8.7 (COP = 3.68), EIR = 0.232, Fan W/CFM = 0.25, one-speed fan |  | dxHP-Res-Split-SEER-14.0 | dxHP-Res-Split-SEER-15.0 | Available |  | 0 | 0 |  | ErRobNc | dxHP-Res-Split-SEER-14.0 | HVAC-airHP |  | None | 2020-01-01 | [6 empty] | Standard |  | 1 | 1 | 0 | Deemed Ex Ante Team |  |  |  | Updated to indicate claim/filing status
1199 | R-InCmn-LED-A19(EISA-Bin-40w-100LPW)-dWP8p8 | LED A Lamp replaces pre-existing standard lighting Wattage based on EISA bin and LPW | ExAnte2017 | Disposition | 2020-11-24 16:30 | Res-Iltg-Cmn-dWatt-CFL | NonDEER | Scaled | DeltaWatts | 8.8 | 8.8 | None |  | 0 |  | 0 | Res | Any | Lighting | InCommon | Ltg_Lamp | LED_lamp |  | ILtg-Res-LED-20000hr-Cmn | LED A19 Basecase, 0% LED, 75% CFL, 25% Halogen | LED A19 Basecase, 0% LED, 75% CFL, 25% Halogen | LED Lamp: A19, EISA Bin 40, 100 LPW |  |  |  | Available |  |  |  | 2017ScrewInLampDisposition | ErRobNc |  |  |  | 2017Dispo-Res-InLtg-Cmn | 2017-07-01 | 2018-06-30 | InEA_modVal |  |  |  |  | Standard | Remove expiry date per Commission Staff direction 2018ScrewInLampSavignsMethods-11Dec2017.pdf | 1 | 1 | 0 | Deemed Ex Ante Team |  | Remove expiry date per Commission Staff direction 2018ScrewInLampSavignsMethods-11Dec2017.pdf |  | Updated to indicate claim/filing status
4024 | C-In-CFLfixt-29w(29w)-dWP73 | Commercial Indoor General Lighting: CFL Fixture replaces pre-existing standard lighting Wattage. Measure includes Code case. Impacts: CFL-based HOU (varies by BldgType) | DEER1314 | Lighting Disposition | 2020-11-24 16:30 | Com-Iltg-dWatt-CFL | DEER | Scaled | BaseRatio | 0 | 0 | None |  | 0 |  | 1 | Com | Any | Lighting | InGen-CFL | Ltg_Fixture | CFL_fixt |  | ILtg-CFLfix-Com | CFL fixture based on: Ballast; Total Watts = 3.53 | CFL fixture based on: Ballast; Total Watts = 3.53 | CFL fixture based on: CFLpin(29w); Total Watts = 29 | CFLratio0353 | CFLratio0353 | CFLfixt-29w(29w) | Available |  | 0 | 0 | Disposition: MeasuresList-October312014.xlsx | RobNc |  |  |  | DEER1316-Ltg-Com-CFL | 2013-01-01 | 2018-06-30 | InEA_modVal |  |  |  |  | Standard | Remove expiry date per Commission Staff direction 2018ScrewInLampSavignsMethods-11Dec2017.pdf | 1 | 1 | 0 | Deemed Ex Ante Team |  | Remove expiry date per Commission Staff direction 2018ScrewInLampSavignsMethods-11Dec2017.pdf |  | Updated to indicate claim/filing status
4025 | C-In-CFLfixt-30w(30w)-dWP75 | Commercial Indoor General Lighting: CFL Fixture replaces pre-existing standard lighting Wattage. Measure includes Code case. Impacts: CFL-based HOU (varies by BldgType) | DEER1314 | Lighting Disposition | 2020-11-24 16:30 | Com-Iltg-dWatt-CFL | DEER | Scaled | BaseRatio | 0 | 0 | None |  | 0 |  | 1 | Com | Any | Lighting | InGen-CFL | Ltg_Fixture | CFL_fixt |  | ILtg-CFLfix-Com | CFL fixture based on: Ballast; Total Watts = 3.53 | CFL fixture based on: Ballast; Total Watts = 3.53 | CFL fixture based on: CFLpin(30w); Total Watts = 30 | CFLratio0353 | CFLratio0353 | CFLfixt-30w(30w) | Available |  | 0 | 0 | Disposition: MeasuresList-October312014.xlsx | RobNc |  |  |  | DEER1316-Ltg-Com-CFL | 2013-01-01 | 2018-06-30 | InEA_modVal |  | L0219 |  |  | Standard | Remove expiry date per Commission Staff direction 2018ScrewInLampSavignsMethods-11Dec2017.pdf | 1 | 1 | 0 | Deemed Ex Ante Team |  | Remove expiry date per Commission Staff direction 2018ScrewInLampSavignsMethods-11Dec2017.pdf |  | Updated to indicate claim/filing status
4026 | C-In-CFLfixt-31w(31w)-dWP78 | Commercial Indoor General Lighting: CFL Fixture replaces pre-existing standard lighting Wattage. Measure includes Code case. Impacts: CFL-based HOU (varies by BldgType) | DEER1314 | Lighting Disposition | 2020-11-24 16:30 | Com-Iltg-dWatt-CFL | NonDEER | Scaled | BaseRatio | 0 | 0 | None |  | 0 |  | 1 | Com | Any | Lighting | InGen-CFL | Ltg_Fixture | CFL_fixt |  | ILtg-CFLfix-Com | CFL fixture based on: Ballast; Total Watts = 3.53 | CFL fixture based on: Ballast; Total Watts = 3.53 | CFL fixture based on: CFLpin(31w); Total Watts = 31 | CFLratio0353 | CFLratio0353 | CFLfixt-31w(31w) | Available |  | 0 | 0 | Disposition: MeasuresList-October312014.xlsx | RobNc |  |  |  | DEER1316-Ltg-Com-CFL | 2013-01-01 | 2018-06-30 | InEA_modVal |  |  |  |  | Standard | Remove expiry date per Commission Staff direction 2018ScrewInLampSavignsMethods-11Dec2017.pdf | 1 | 1 | 0 | Deemed Ex Ante Team |  | Remove expiry date per Commission Staff direction 2018ScrewInLampSavignsMethods-11Dec2017.pdf |  | Updated to indicate claim/filing status
113 | R-In-LEDFixt-1(14w)-dWP27-dWC19 | Residential Indoor General Lighting: LED Fixture replaces pre-existing standard lighting Wattage. Measure includes Code case. | DEER2017 | Staff Disposition | 2020-11-24 16:30 | Res-Iltg-dWatt-CFL | NonDEER | Scaled | BaseRatio | 0 | 0 | None |  | 0 |  | 1 | Res | Any | Lighting | InGen-CFL | Ltg_Fixture | LED_fixt |  | ILtg-Res-LED-50000hr+12yr | LED A19 Basecase, Total Watts = 2.96 x Msr Watts | LED Fixture Basecase, Total Watts = 2.42 x Msr Watts | LED fixture: Any type of housing Fixture Type; Total Watts = 14 | LEDratio0296 | LEDratio0242 | LEDFixt-1(14w) | Available | From LED WRR Disposition July 2016 | 0 | 0 | LED-WRR-WorkpaperDisposition_22Jul2016-Final.docx | ErRobNc |  | LtgFixture-Default |  | None | 2017-01-01 | 2019-12-31 | InEA_modVal |  |  |  |  | Standard | Expires 12/31/2019 due to DEER2020 revised impacts and peak demand definition | 1 | 1 | 0 | Deemed Ex Ante Team |  | Expires 12/31/2019 due to DEER2020 revised impacts and peak demand definition |  | Updated to indicate claim/filing status
2020 | RE-RefgFrz-SM_WtdSize-Tier2 | Refrigerator-freezers - automatic defrost with side-mounted freezer without an automatic icemaker, Size Range: Weighted Size, 30% less than Code Maximum | DEER2020 | D20 v1 | 2020-11-24 16:30 | Res-Refg-dKWH-Cond | DEER | Scaled | Delta | 161 | 190 | None |  | 0 |  | 1 | Res | Any | AppPlug | Refrig | Ref_Storage | RefrigFrz | RefgFrz-SM_WtdSize-Tier2 | Appl-ESRefg |  |  |  |  | RefgFrz-SM_WtdSize-Code | RefgFrz-SM_WtdSize-Tier2 | Available |  | 0 | 0 |  | RobNc | RefgFrz-SM_WtdSize-Code | Appl-ESRefg |  | None | 2020-01-01 | [6 empty] | Standard |  | 1 | 1 | 0 | Deemed Ex Ante Team |  |  |  | Updated to indicate claim/filing status
311 | R-In-LEDFixt(17w)-dWP33-dWC24 | Residential Indoor General Lighting: LED Fixture replaces pre-existing standard lighting Wattage. Measure includes Code case. | DEER2017 | Staff Disposition | 2020-11-24 16:30 | Res-Iltg-dWatt-CFL | NonDEER | Scaled | BaseRatio | 0 | 0 | None |  | 0 |  | 1 | Res | Any | Lighting | InGen-CFL | Ltg_Fixture | LED_fixt |  | ILtg-Res-LED-50000hr+12yr | LED A19 Basecase, Total Watts = 2.96 x Msr Watts | LED Fixture Basecase, Total Watts = 2.42 x Msr Watts | LED fixture: Any type of housing Fixture Type; Total Watts = 17 | LEDratio0296 | LEDratio0242 | LEDFixt(17w) | Available | From LED WRR Disposition July 2016 | 0 | 0 | LED-WRR-WorkpaperDisposition_22Jul2016-Final.docx | ErRobNc |  | LtgFixture-Default |  | None | 2017-01-01 | 2019-12-31 | InEA_modVal | LT-82362 |  |  |  | Standard | Expires 12/31/2019 due to DEER2020 revised impacts and peak demand definition | 1 | 1 | 0 | Deemed Ex Ante Team |  | Expires 12/31/2019 due to DEER2020 revised impacts and peak demand definition |  | Updated to indicate claim/filing status
312 | R-In-LEDFixt(20w)-dWP39-dWC28 | Residential Indoor General Lighting: LED Fixture replaces pre-existing standard lighting Wattage. Measure includes Code case. | DEER2017 | Staff Disposition | 2020-11-24 16:30 | Res-Iltg-dWatt-CFL | NonDEER | Scaled | BaseRatio | 0 | 0 | None |  | 0 |  | 1 | Res | Any | Lighting | InGen-CFL | Ltg_Fixture | LED_fixt |  | ILtg-Res-LED-50000hr+12yr | LED A19 Basecase, Total Watts = 2.96 x Msr Watts | LED Fixture Basecase, Total Watts = 2.42 x Msr Watts | LED fixture: Any type of housing Fixture Type; Total Watts = 20 | LEDratio0296 | LEDratio0242 | LEDFixt(20w) | Available | From LED WRR Disposition July 2016 | 0 | 0 | LED-WRR-WorkpaperDisposition_22Jul2016-Final.docx | ErRobNc |  | LtgFixture-Default |  | None | 2017-01-01 | 2019-12-31 | InEA_modVal | LT-52787 |  |  |  | Standard | Expires 12/31/2019 due to DEER2020 revised impacts and peak demand definition | 1 | 1 | 0 | Deemed Ex Ante Team |  | Expires 12/31/2019 due to DEER2020 revised impacts and peak demand definition |  | Updated to indicate claim/filing status
120 | R-In-LEDFixt-2(25w)-dWP49-dWC35 | Residential Indoor General Lighting: LED Fixture replaces pre-existing standard lighting Wattage. Measure includes Code case. | DEER2017 | Staff Disposition | 2020-11-24 16:30 | Res-Iltg-dWatt-CFL | NonDEER | Scaled | BaseRatio | 0 | 0 | None |  | 0 |  | 1 | Res | Any | Lighting | InGen-CFL | Ltg_Fixture | LED_fixt |  | ILtg-Res-LED-50000hr+12yr | LED A19 Basecase, Total Watts = 2.96 x Msr Watts | LED Fixture Basecase, Total Watts = 2.42 x Msr Watts | LED fixture: Any type of housing Fixture Type; Total Watts = 25 | LEDratio0296 | LEDratio0242 | LEDFixt-2(25w) | Available | From LED WRR Disposition July 2016 | 0 | 0 | LED-WRR-WorkpaperDisposition_22Jul2016-Final.docx | ErRobNc |  | LtgFixture-Default |  | None | 2017-01-01 | 2019-12-31 | InEA_modVal | LT-62270 |  |  |  | Standard | Expires 12/31/2019 due to DEER2020 revised impacts and peak demand definition | 1 | 1 | 0 | Deemed Ex Ante Team |  | Expires 12/31/2019 due to DEER2020 revised impacts and peak demand definition |  | Updated to indicate claim/filing status
431 | RE-WtrHt-SmlStrg-HP-lte12kW-30G-2p00EF | Efficient water heater: HP_EF Elec (EF=2.00) replaces Elec water heater | DEER2015 | DEER-WaterHeater-Calculator | 2020-11-24 16:30 | RE-WtrHt-SmlStrg-HP-lte12kW-30G-2p00EF | DEER | Standard | None | 0 | 0 | None |  | 0 |  | 1 | Res | Any | SHW | Heating | WaterHtg_eq | HP_EF |  | WtrHt-Res-Elec | Small Storage 30 gallon Elec water heater, EF varies by vintage |  |  |  | Stor_EF-Elec-030gal-0.951EF | Stor_EF-ElecHP-030gal-2.00EF | Available |  | 0 | 0 |  | ErRobNc |  | WtrHt-Res-Elec |  | None | 2015-04-16 | 2016-12-31 | DEER |  |  |  |  | Standard |  | 1 | 1 | 0 | Deemed Ex Ante Team |  |  |  | Updated to indicate claim/filing status
313 | R-In-LEDFixt(22w)-dWP43-dWC31 | Residential Indoor General Lighting: LED Fixture replaces pre-existing standard lighting Wattage. Measure includes Code case. | DEER2017 | Staff Disposition | 2020-11-24 16:30 | Res-Iltg-dWatt-CFL | NonDEER | Scaled | BaseRatio | 0 | 0 | None |  | 0 |  | 1 | Res | Any | Lighting | InGen-CFL | Ltg_Fixture | LED_fixt |  | ILtg-Res-LED-50000hr+12yr | LED A19 Basecase, Total Watts = 2.96 x Msr Watts | LED Fixture Basecase, Total Watts = 2.42 x Msr Watts | LED fixture: Any type of housing Fixture Type; Total Watts = 22 | LEDratio0296 | LEDratio0242 | LEDFixt(22w) | Available | From LED WRR Disposition July 2016 | 0 | 0 | LED-WRR-WorkpaperDisposition_22Jul2016-Final.docx | ErRobNc |  | LtgFixture-Default |  | None | 2017-01-01 | 2019-12-31 | InEA_modVal | LT-52989 |  |  |  | Standard | Expires 12/31/2019 due to DEER2020 revised impacts and peak demand definition | 1 | 1 | 0 | Deemed Ex Ante Team |  | Expires 12/31/2019 due to DEER2020 revised impacts and peak demand definition |  | Updated to indicate claim/filing status
121 | R-In-LEDFixt-2(3w)-dWP5-dWC4 | Residential Indoor General Lighting: LED Fixture replaces pre-existing standard lighting Wattage. Measure includes Code case. | DEER2017 | Staff Disposition | 2020-11-24 16:30 | Res-Iltg-dWatt-CFL | NonDEER | Scaled | BaseRatio | 0 | 0 | None |  | 0 |  | 1 | Res | Any | Lighting | InGen-CFL | Ltg_Fixture | LED_fixt |  | ILtg-Res-LED-50000hr+12yr | LED A19 Basecase, Total Watts = 2.96 x Msr Watts | LED Fixture Basecase, Total Watts = 2.42 x Msr Watts | LED fixture: Any type of housing Fixture Type; Total Watts = 3 | LEDratio0296 | LEDratio0242 | LEDFixt-2(3w) | Available | From LED WRR Disposition July 2016 | 0 | 0 | LED-WRR-WorkpaperDisposition_22Jul2016-Final.docx | ErRobNc |  | LtgFixture-Default |  | None | 2017-01-01 | 2019-12-31 | InEA_modVal |  |  |  |  | Standard | Expires 12/31/2019 due to DEER2020 revised impacts and peak demand definition | 1 | 1 | 0 | Deemed Ex Ante Team |  | Expires 12/31/2019 due to DEER2020 revised impacts and peak demand definition |  | Updated to indicate claim/filing status
625 | RE-RefgFrz-TM-Ice_Mini-Tier1 | Refrigerator-freezers - automatic defrost with top-mounted freezer with an automatic icemaker without through-the-door ice service, Size Range: Very Small (<13 cu. ft.), Energy Star (10% less than Code Maximum) | DEER2017 | D17 v2 | 2020-11-24 16:30 | Res-Refg-dKWH-Cond | DEER | Scaled | Delta | 42 | 49.6 | None |  | 0 |  | 1 | Res | Any | AppPlug | Refrig | Ref_Storage | RefrigFrz | RefgFrz-TM-Ice_Mini-Tier1 | Appl-ESRefg |  |  |  |  | RefgFrz-TM-Ice_Mini-Code | RefgFrz-TM-Ice_Mini-Tier1 | Available |  | 0 | 0 | June 2017 Update | RobNc | RefgFrz-TM-Ice_Mini-Code | Appl-ESRefg |  | DEER1517 | 2015-01-01 | 2019-12-31 | InEA_same |  |  |  |  | Standard |  | 1 | 1 | 0 | Deemed Ex Ante Team |  |  |  | Updated to indicate claim/filing status
314 | R-In-LEDFixt(27w)-dWP52-dWC38 | Residential Indoor General Lighting: LED Fixture replaces pre-existing standard lighting Wattage. Measure includes Code case. | DEER2017 | Staff Disposition | 2020-11-24 16:30 | Res-Iltg-dWatt-CFL | NonDEER | Scaled | BaseRatio | 0 | 0 | None |  | 0 |  | 1 | Res | Any | Lighting | InGen-CFL | Ltg_Fixture | LED_fixt |  | ILtg-Res-LED-50000hr+12yr | LED A19 Basecase, Total Watts = 2.96 x Msr Watts | LED Fixture Basecase, Total Watts = 2.42 x Msr Watts | LED fixture: Any type of housing Fixture Type; Total Watts = 27 | LEDratio0296 | LEDratio0242 | LEDFixt(27w) | Available | From LED WRR Disposition July 2016 | 0 | 0 | LED-WRR-WorkpaperDisposition_22Jul2016-Final.docx | ErRobNc |  | LtgFixture-Default |  | None | 2017-01-01 | 2019-12-31 | InEA_modVal | LT-65604 |  |  |  | Standard | Expires 12/31/2019 due to DEER2020 revised impacts and peak demand definition | 1 | 1 | 0 | Deemed Ex Ante Team |  | Expires 12/31/2019 due to DEER2020 revised impacts and peak demand definition |  | Updated to indicate claim/filing status
2020 | RE-Frzr-Up-ManDef_Small-Tier1 | Upright freezers with manual defrost, Size Range: Small (<13 cu ft.), Energy Star (10% less than Code Maximum) | DEER2020 | D20 v1 | 2020-11-24 16:30 | Res-Frzr-dKWH-Cond | DEER | Scaled | Delta | 30 | 46.2 | None |  | 0 |  | 1 | Res | Any | AppPlug | Refrig | Ref_Storage | Freezer |  | Appl-ESFrzr |  |  |  |  | Frzr-Up-ManDef_Small-Code | Frzr-Up-ManDef_Small-Tier1 | Available |  | 0 | 0 |  | RobNc |  | Appl-ESFrzr |  | None | 2020-01-01 | [6 empty] | Standard |  | 1 | 1 | 0 | Deemed Ex Ante Team |  |  |  | Updated to indicate claim/filing status
2020 | Furnace-Pkg-AFUE97 | Efficient Packaged Gas Furnace (Weatherized) - AFUE 97 | DEER2020 | D20v1 | 2020-11-24 16:30 | Furnace-Pkg-AFUE97 | DEER | Standard | None |  |  | None |  | 0 |  | 0 | Com | Any | HVAC | SpaceHeat | SpaceHtg_eq | GasFurnace |  | HVAC-Frnc | Packaged Furnace (Weatherized) 80 AFUE | Packaged Furnace (Weatherized) 81 AFUE | Packaged Furnace (Weatherized) 97 AFUE, with standard efficiency supply fan motor |  |  |  | Available |  | 0 | 0 |  | ErRobNc |  | HVAC-Frnc |  | None | 2020-01-01 | [6 empty] | Standard |  | 1 | 1 | 0 | Deemed Ex Ante Team |  |  |  | Updated to indicate claim/filing status
2020 | NG-HVAC-Blr-HW-gt2500kBtuh-94p0Et-CndLow | Hot water boiler (> 2500 kBtuh, 94.0 Et, condensing, OA reset from 115 to 140 F) | DEER2020 | D20v1 | 2020-11-24 16:30 | NG-HVAC-Blr-HW-gt2500kBtuh-94p0Et-CndLow | DEER | Standard | None | 0 | 0 | None |  | 0 |  | 0 | Com | Any | HVAC | SpaceHeat | WaterHtg_eq | Boiler_Et |  | HVAC-Blr | Hot water boiler,> 2500 kBtuh; Pre-2005: 75.0 Et, No reset 2006 - 2009: 75.0 Et, OA Reset from 140 to 165 F 2010 - 2013: 75.0 Et, OA Reset from 140 to 165 F 2014 - 2015: 80.0 Et, OA Reset from 140 to 165 F | Hot water boiler (> 2500 kBtuh, 80.0 Et, 82.0Ec, OA Reset from 140 to 165 F) | Hot water boiler (> 2500 kBtuh, 94.0 Et, condensing, OA reset from 115 to 140 F) |  |  |  | Available |  | 0 | 0 |  | ErRobNc |  | HVAC-Blr |  | None | 2020-01-01 | [6 empty] | Standard |  | 1 | 1 | 0 | Deemed Ex Ante Team |  |  |  | Updated to indicate claim/filing status
2020 | RE-RefgFrz-SM-TTD_Mini-Tier1 | Refrigerator-freezers - automatic defrost with side-mounted freezer with through-the-door ice service, Size Range: Very Small (<13 cu. ft.), Energy Star (10% less than Code Maximum) | DEER2020 | D20 v1 | 2020-11-24 16:30 | Res-Refg-dKWH-Cond | DEER | Scaled | Delta | 55 | 64.9 | None |  | 0 |  | 1 | Res | Any | AppPlug | Refrig | Ref_Storage | RefrigFrz | RefgFrz-SM-TTD_Mini-Tier1 | Appl-ESRefg |  |  |  |  | RefgFrz-SM-TTD_Mini-Code | RefgFrz-SM-TTD_Mini-Tier1 | Available |  | 0 | 0 |  | RobNc | RefgFrz-SM-TTD_Mini-Code | Appl-ESRefg |  | None | 2020-01-01 | [6 empty] | Standard |  | 1 | 1 | 0 | Deemed Ex Ante Team |  |  |  | Updated to indicate claim/filing status
2020 | RE-RefgFrz-BM_Med-Tier1 | Refrigerator-freezers - automatic defrost with bottom-mounted freezer without an automatic icemaker, Size Range: Medium (17 to 20 cu. ft.), Energy Star (10% less than Code Maximum) | DEER2020 | D20 v1 | 2020-11-24 16:30 | Res-Refg-dKWH-Cond | DEER | Scaled | Delta | 53 | 62.5 | None |  | 0 |  | 1 | Res | Any | AppPlug | Refrig | Ref_Storage | RefrigFrz | RefgFrz-BM_Med-Tier1 | Appl-ESRefg |  |  |  |  | RefgFrz-BM_Med-Code | RefgFrz-BM_Med-Tier1 | Available |  | 0 | 0 |  | RobNc | RefgFrz-BM_Med-Code | Appl-ESRefg |  | None | 2020-01-01 | [6 empty] | Standard |  | 1 | 1 | 0 | Deemed Ex Ante Team |  |  |  | Updated to indicate claim/filing status
2020 | RE-Frzr-Chest-AutoDef_Small-Tier1 | Chest freezers with automatic defrost, Size Range: Small (<13 cu ft.), Energy Star (10% less than Code Maximum) | DEER2020 | D20 v1 | 2020-11-24 16:30 | Res-Frzr-dKWH-Cond | DEER | Scaled | Delta | 35 | 38.5 | None |  | 0 |  | 1 | Res | Any | AppPlug | Refrig | Ref_Storage | Freezer |  | Appl-ESFrzr |  |  |  |  | Frzr-Chest-AutoDef_Small-Code | Frzr-Chest-AutoDef_Small-Tier1 | Available |  | 0 | 0 |  | RobNc |  | Appl-ESFrzr |  | None | 2020-01-01 | [6 empty] | Standard |  | 1 | 1 | 0 | Deemed Ex Ante Team |  |  |  | Updated to indicate claim/filing status
2020 | RE-HV-RefChrg-Inc-NTXV-16pct | Increase Refrigerant Charge - System with No thermal expansion valve (TXV) - (16% rated charge) | DEER2020 | D20v2 | 2022-03-16 13:02 | RE-HV-RefChrg-Inc-NTXV-16pct | DEER | Standard | None | 0 | 0 | None |  | 0 |  | 0 | Res | Any | HVAC | SpaceCool | dxAC_equip | spltSEER |  | HV-RefChrg | refrigerant undercharged state (16% uindercharged) for a system with No TXV | rated refrigerant charge | rated refrigerant charge, system has no TXV |  |  |  | Available |  | 0 | 0 |  | Retro |  | HV-RefChrg |  | None | 2020-01-01 | 2022-12-31 | [5 empty] | Standard |  | 1 | 1 | 0 | Deemed Ex Ante Team |  |  |  | Updated to indicate claim/filing status
2020 | RE-HV-RefChrg-Inc-NTXV-4pct | Increase Refrigerant Charge - System with No thermal expansion valve (TXV) - (4% rated charge) | DEER2020 | D20v2 | 2022-03-16 13:02 | RE-HV-RefChrg-Inc-NTXV-4pct | DEER | Standard | None | 0 | 0 | None |  | 0 |  | 0 | Res | Any | HVAC | SpaceCool | dxAC_equip | spltSEER |  | HV-RefChrg | refrigerant undercharged state (4% uindercharged) for a system with No TXV | rated refrigerant charge | rated refrigerant charge, system has no TXV |  |  |  | Available |  | 0 | 0 |  | Retro |  | HV-RefChrg |  | None | 2020-01-01 | 2022-12-31 | [5 empty] | Standard |  | 1 | 1 | 0 | Deemed Ex Ante Team |  |  |  | Updated to indicate claim/filing status
2020 | NG-HVAC-Blr-HW-lt300kBtuh-94p0AFUE-CndReset | Hot water boiler (< 300 kBtuh, 94.0 AFUE, condensing, load reset from 115 to 140 F) | DEER2020 | D20v1 | 2020-11-24 16:30 | NG-HVAC-Blr-HW-lt300kBtuh-94p0AFUE-CndReset | DEER | Standard | None | 0 | 0 | None |  | 0 |  | 0 | Com | Any | HVAC | SpaceHeat | WaterHtg_eq | Boiler_AF |  | HVAC-Blr | Hot water boiler,< 300 kBtuh; Pre-2005: 80.0 Et, No reset 2006 - 2009: 80.0 Et, OA Reset from 140 to 165 F 2010 - 2013: 80.0 Et, OA Reset from 140 to 165 F 2014 - 2015: 82.0 Et, OA Reset from 140 to 165 F | Hot water boiler (< 300 kBtuh, 82.0 AFUE, OA Reset from 140 to 165 F) | Hot water boiler (< 300 kBtuh, 94.0 AFUE, condensing, load reset from 115 to 140 F) |  |  |  | Available | measure results not correct from DOE2 | 0 | 0 |  | ErRobNc |  | HVAC-Blr |  | None | 2020-01-01 | [6 empty] | Standard |  | 1 | 1 | 0 | Deemed Ex Ante Team |  |  |  | Updated to indicate claim/filing status
9038 | D03-048 | Variable Flow Hot Water Loop | DEER2005 | D05 v2.01 | 2020-11-24 16:30 | D03-048 | DEER | Standard | None |  |  | None |  | 0 |  | 0 | Com | Any | HVAC | SpaceHeat | LiquidCirc | FlowTempCtrl |  |  | 3-way valves in hot water loop | T24 minimum: variable flow HW loop w/VSD pump | 2-way valves, with single speed pump |  |  |  | Available |  | 0 | 0 |  | RobNc |  |  | D03-048 | None | 2013-01-01 | 2019-12-31 | DEER |  |  |  |  | Standard |  | 1 | 1 | 0 | Deemed Ex Ante Team |  |  |  | Updated to indicate claim/filing status
2020 | NE-HVAC-Chlr-WtrCldScrewChlr-150to299tons-0.594kwpton-0.486IPLV | Water Cooled Constant Speed Screw Chiller (150 to 299 tons, 0.594 Max kW/ton, 0.486 Max IPLV) | DEER2020 | D20 v1 | 2022-05-20 15:49 | NE-HVAC-Chlr-WtrCldScrewChlr-150to299tons-0.594kwpton-0.486IPLV | DEER | Standard | None | 0 | 0 | None |  | 0 |  | 0 | Com | Any | HVAC | SpaceCool | Chiller | WtrCldScrewChlr |  | HVAC-Chlr | Water cooled constant speed screw chillers, efficiency based on vintage | Water Cooled Constant Speed Screw Chiller (150 to 299 tons, 0.66 kW/ton, 0.54 IPLV) | Water Cooled Constant Speed Screw Chiller (150 to 299 tons, 0.594 kW/ton, 0.486 IPLV) |  | WtrCldScrewChlr-150to299tons-0.66kwpton-0.54IPLV | WtrCldScrewChlr-150to299tons-0.594kwpton-0.486IPLV | Available |  | 0 | 0 |  | ErRobNc |  | HVAC-Chlr |  | None | 2020-01-01 | 2022-12-31 | [5 empty] | Standard |  | 1 | 1 | 0 | Deemed Ex Ante Team |  |  |  | Updated to indicate claim/filing status
2020 | RE-HV-RefChrg-Inc-TXV-typ | Increase Refrigerant Charge - System with thermal expansion valve (TXV) - Typical (8% rated charge) | DEER2020 | D20v2 | 2022-03-16 13:02 | RE-HV-RefChrg-Inc-TXV-typ | DEER | Standard | None | 0 | 0 | None |  | 0 |  | 0 | Res | Any | HVAC | SpaceCool | dxAC_equip | spltSEER |  | HV-RefChrg | Typical refrigerant undercharged state for a system with TXV | rated refrigerant charge | rated refrigerant charge, system has TXV |  |  |  | Available |  | 0 | 0 |  | Retro |  | HV-RefChrg |  | None | 2020-01-01 | 2022-12-31 | [5 empty] | Standard |  | 1 | 1 | 0 | Deemed Ex Ante Team |  |  |  | Updated to indicate claim/filing status
2020 | NE-HVAC-Chlr-AirCldScrewChlr-gte150tons-11.1EER-15.4IPLV | Air Cooled Constant Speed Screw Chiller (>= 150 tons, 11.1 Min EER, 15.4 Min IPLV) | DEER2020 | D20 v1 | 2022-05-16 17:12 | NE-HVAC-Chlr-AirCldScrewChlr-gte150tons-11.1EER-15.4IPLV | DEER | Standard | None | 0 | 0 | None |  | 0 |  | 0 | Com | Any | HVAC | SpaceCool | Chiller | AirCldScrewChlr |  | HVAC-Chlr | Air cooled constant speed screw chillers, efficiency based on vintage | Air Cooled Constant Speed Screw Chiller (>= 150 tons, 10.1 EER, 14 IPLV) | Air Cooled Constant Speed Screw Chiller (>= 150 tons, 11.1 EER, 15.4 IPLV) |  | AirCldScrewChlr-gte150tons-10.1EER-14IPLV | AirCldScrewChlr-gte150tons-11.1EER-15.4IPLV | Available |  | 0 | 0 |  | ErRobNc |  | HVAC-Chlr |  | None | 2020-01-01 | 2022-12-31 | [5 empty] | Standard |  | 1 | 1 | 0 | Deemed Ex Ante Team |  |  |  | Expired
2020 | RB-Appl-EffCW-med-ElecDHW-GasCDryer-Tier3-Front | Clothes washer, Front loading, Elec DHW, GasDryer, Tier3, IMEF >= 2.92, IWF <= 3.2 | DEER2020 | D20v1 | 2022-05-18 12:07 | Appl-CW-Front-ElecDHW-GasDry-Tier3 | DEER | Standard | None |  |  | None |  | 0 |  | 0 | Res | Any | AppPlug | Laundry | Clean_equip | ClothesWash |  | Appl-EffCW | Clothes washer, Front loading, Elec DHW, GasDryer, Standard, IMEF =1.79, IWF < 4.8 | Clothes washer, Front loading, Elec DHW, GasDryer, Standard, IMEF =1.84, IWF < 4.7 | Clothes washer, Front loading, Elec DHW, GasDryer, Tier3, IMEF = 2.92, IWF <= 3.2 |  |  |  | Available |  | 0 | 0 |  | RobNc |  | Appl-EffCW |  | None | 2020-01-01 | 2022-12-31 | [5 empty] | Component |  | 1 | 1 | 0 | Deemed Ex Ante Team |  |  |  | Expired measure
2023 | NE-HVAC-Chlr-WtrCldCentChlr-Conv-gte600tons-0.504kwpton-0.45IPLV | Water Cooled Constant Speed Centrifugal Chiller (≥ 600 tons, 0.504 Max kW/ton, 0.45 Max IPLV) | DEER2023 | D23 v0 | 2022-06-03 13:32 | NE-HVAC-Chlr-WtrCldCentChlr-Conv-gte600tons-0.504kwpton-0.45IPLV | Deem-DEER | Standard | None | 0 | 0 | None |  | 0 |  | 1 | Com | Any | HVAC | SpaceCool | Chiller | WtrCldCentChlr |  | HVAC-Chlr | Water Cooled Constant Speed Centrifugal Chiller (≥600 tons, efficiency varies by vintage) | Water Cooled Constant Speed Centrifugal Chiller (≥600 tons, 0.560 kW/ton, 0.500 IPLV) | Water Cooled Constant Speed Centrifugal Chiller (≥600 tons, 0.504 kW/ton, 0.450 IPLV) | Pre-WtrCldCentChlr-Conv-gte600tons-ByVint | Std-WtrCldCentChlr-Conv-gte600tons-0.560kWpton-0.500IPLV | Msr-WtrCldCentChlr-Conv-gte600tons-0.504kWpton-0.450IPLV | Available |  | 0 | 0 |  |  |  | HVAC-Chlr |  |  | 2023-01-01 | [6 empty] | Standard |  | 1 | 1 | 1 | Deemed Ex Ante Team | 2022-05-20 17:10 | Simulated using CZ2022 weather data | Deemed Ex Ante Team | Corrected TechType
2020 | NE-HVAC-airHP-SpltPkg-135to239kBtuh-12p0eer-3p2cop | Pkg HP EER = 12.0 (135-239 kBTUh), COP = 3.2; w/Econo; 2-spd Fan | DEER2020 | D20v1 | 2020-11-24 16:30 | NE-HVAC-airHP-SpltPkg-135to239kBtuh-12p0eer-3p2cop | DEER | Standard | None |  |  | None |  | 0 |  | 0 | Com | Any | HVAC | HeatCool | dxHP_equip | pkgEER |  | HVAC-airHP | Pkg HP (135-239 kBtuh) EER and COP based on vintage | Pkg HP EER = 10.4 (135-239 kBtuh), COP = 3.2; w/Econo; 2-spd Fan | Pkg HP EER = 12.0 (135-239 kBtuh), COP = 3.2; w/Econo; 2-spd Fan |  |  |  | Available |  | 0 | 0 |  | ErRobNc |  | HVAC-airHP |  | None | 2020-01-01 | [6 empty] | Standard |  | 1 | 1 | 0 | Deemed Ex Ante Team |  |  |  | Updated to indicate claim/filing status
9041 | D03-051 | VSD Supply Fan Motors | DEER2005 | D05 v2.01 | 2020-11-24 16:30 | D03-051 | DEER | Standard | None |  |  | None |  | 0 |  | 0 | Com | Any | HVAC | VentAirDist | HV_AirDist | SupFanMtr |  |  | damper controlled VAV with 30% min-cfm-ratio | T24 minimum: VAV w/30% min-cfm-ratio & w/VSD fans | VFD with 30% min-cfm-ratio |  |  |  | Available |  | 0 | 0 |  | ErRul |  |  | D03-051 | None | 2013-01-01 | 2019-12-31 | DEER |  |  |  |  | Standard |  | 1 | 1 | 0 | Deemed Ex Ante Team |  |  |  | Updated to indicate claim/filing status
2020 | NG-HVAC-Blr-HW-gt2500kBtuh-83p0Et-Drft | Hot water boiler (> 2500 kBtuh, 83.0 Et, 85.0Ec, OA Reset from 140 to 165 F) | DEER2020 | D20v1 | 2020-11-24 16:30 | NG-HVAC-Blr-HW-gt2500kBtuh-83p0Et-Drft | DEER | Standard | None | 0 | 0 | None |  | 0 |  | 0 | Com | Any | HVAC | SpaceHeat | WaterHtg_eq | Boiler_Et |  | HVAC-Blr | Hot water boiler,> 2500 kBtuh; Pre-2005: 75.0 Et, No reset 2006 - 2009: 75.0 Et, OA Reset from 140 to 165 F 2010 - 2013: 75.0 Et, OA Reset from 140 to 165 F 2014 - 2015: 80.0 Et, OA Reset from 140 to 165 F | Hot water boiler (> 2500 kBtuh, 80.0 Et, 82.0Ec, OA Reset from 140 to 165 F) | Hot water boiler (> 2500 kBtuh, 83.0 Et, 85.0Ec, OA Reset from 140 to 165 F) |  |  |  | Available |  | 0 | 0 |  | ErRobNc |  | HVAC-Blr |  | None | 2020-01-01 | [6 empty] | Standard |  | 1 | 1 | 0 | Deemed Ex Ante Team |  |  |  | Updated to indicate claim/filing status
2020 | NE-HVAC-Chlr-WtrCldCentChlr-Conv-1Cmp-150to299tons-0.54kwpton-0.34IPLV-VarSpd-CndRlf | Water Cooled Centrifugal Chiller w/1 conventional VSD compressor and condenser relief (150 to 299 tons, 0.54 Max kW/ton, 0.34 Max IPLV) | DEER2020 | D20 v1 | 2022-05-20 17:21 | NE-HVAC-Chlr-WtrCldCentChlr-Conv-1Cmp-150to299tons-0.54kwpton-0.34IPLV-VarSpd-CndRlf | DEER | Standard | None | 0 | 0 | None |  | 0 |  | 0 | Com | Any | HVAC | SpaceCool | Chiller | WtrCldCentChlr |  | HVAC-Chlr | Water Cooled Centrifugal Chiller w/1 conventional VSD compressor and condenser relief (150 to 299 tons, 0.635 kW/ton, 0.4 IPLV) | Water Cooled Centrifugal Chiller w/1 conventional VSD compressor and condenser relief (150 to 299 tons, 0.635 kW/ton, 0.4 IPLV) | Water Cooled Centrifugal Chiller w/1 conventional VSD compressor and condenser relief (150 to 299 tons, 0.54 kW/ton, 0.34 IPLV) | WtrCldCentChlr-Conv-1Cmp-150to299tons-0.635kwpton-0.4IPLV-VarSpd-CndRlf | WtrCldCentChlr-Conv-1Cmp-150to299tons-0.635kwpton-0.4IPLV-VarSpd-CndRlf | WtrCldCentChlr-Conv-1Cmp-150to299tons-0.54kwpton-0.34IPLV-VarSpd-CndRlf | Available |  | 0 | 0 |  | ErRobNc |  | HVAC-Chlr |  | None | 2020-01-01 | 2022-12-31 | [5 empty] | Standard |  | 1 | 1 | 0 | Deemed Ex Ante Team |  |  |  | Scheduled measure expiration
2020 | NG-HVAC-Blr-HW-gt2500kBtuh-90p0Et-CndReset | Hot water boiler (> 2500 kBtuh, 90.0 Et, condensing, load reset from 115 to 140 F) | DEER2020 | D20v1 | 2020-11-24 16:30 | NG-HVAC-Blr-HW-gt2500kBtuh-90p0Et-CndReset | DEER | Standard | None | 0 | 0 | None |  | 0 |  | 0 | Com | Any | HVAC | SpaceHeat | WaterHtg_eq | Boiler_Et |  | HVAC-Blr | Hot water boiler,> 2500 kBtuh; Pre-2005: 75.0 Et, No reset 2006 - 2009: 75.0 Et, OA Reset from 140 to 165 F 2010 - 2013: 75.0 Et, OA Reset from 140 to 165 F 2014 - 2015: 80.0 Et, OA Reset from 140 to 165 F | Hot water boiler (> 2500 kBtuh, 80.0 Et, 82.0Ec, OA Reset from 140 to 165 F) | Hot water boiler (> 2500 kBtuh, 90.0 Et, condensing, load reset from 115 to 140 F) |  |  |  | Available | measure results not correct from DOE2 | 0 | 0 |  | ErRobNc |  | HVAC-Blr |  | None | 2020-01-01 | [6 empty] | Standard |  | 1 | 1 | 0 | Deemed Ex Ante Team |  |  |  | Updated to indicate claim/filing status
2020 | NG-HVAC-Blr-Stm-lt300kBtuh-82p0AFUE-Drft | Steam boiler (< 300 kBtuh, 82.0 AFUE, OA Reset from 140 to 165 F) | DEER2020 | D20v1 | 2020-11-24 16:30 | NG-HVAC-Blr-Stm-lt300kBtuh-82p0AFUE-Drft | DEER | Standard | None | 0 | 0 | None |  | 0 |  | 0 | Com | Any | HVAC | SpaceHeat | SteamHtg_eq | Boiler_AF |  | HVAC-Blr | Steam boiler,< 300 kBtuh; Pre-2005: 75.0 Et, No reset 2006 - 2009: 75.0 Et, OA Reset from 140 to 165 F 2010 - 2013: 75.0 Et, OA Reset from 140 to 165 F 2014 - 2015: 80.0 Et, OA Reset from 140 to 165 F | Steam boiler (< 300 kBtuh, 80.0 AFUE, OA Reset from 140 to 165 F) | Steam boiler (< 300 kBtuh, 82.0 AFUE, OA Reset from 140 to 165 F) |  |  |  | Available |  | 0 | 0 |  | ErRobNc |  | HVAC-Blr |  | None | 2020-01-01 | [6 empty] | Standard |  | 1 | 1 | 0 | Deemed Ex Ante Team |  |  |  | Updated to indicate claim/filing status
2020 | RG-WtrHt-SmlStrg-Gas-Ite75kBtuh-40G-MD-0p64UEF | Efficient residential water heater: 40 gallon gas water heater (UEF=0.64) replaces 40 gallon standard gas water heater | DEER2020 | D20 v1 | 2020-11-24 16:30 | RG-WtrHt-SmlStrg-Gas-Ite75kBtuh-40G-MD-0p64UEF | DEER | Standard | None | 0 | 0 | None |  | 0 |  | 0 | Res | Any | SHW | Heating | WaterHtg_eq | Stor_UEF |  | WtrHt-Res-Gas | Small storage Gas water heater: 40 gallon, EF = 0.60 | Small storage Gas water heater: 40 gallon, UEF = 0.58, RE = 0.77, Cap = 37.5 kBTUh, UA = 7.19 BTU/hr-F, VentW: 0, AuxBTUh: 350, medium draw | Small storage Gas water heater: 40 gallon, UEF = 0.64, RE = 0.77, Cap = 39.3 kBTUh, UA = 3.59 BTU/hr-F, VentW: 0, AuxBTUh: 350, medium draw | Stor_EF-Gas-040gal-0.60EF | Stor_UEF-Gas-040gal-MD-0.58UEF | Stor_UEF-Gas-040gal-MD-0.64UEF | Available |  | 0 | 0 |  | ErRobNc |  | WtrHt-Res-Gas |  | None | 2020-01-01 | [6 empty] | Standard |  | 1 | 1 | 0 | Deemed Ex Ante Team |  |  |  | Updated to indicate claim/filing status
2021 | NE-WtrHt-FuelSub-SmlInst-HP-lte6kW-replt200kBtuh-MD-3.31UEF | Efficient water heater: 50-gallon electric heat pump water heater (UEF = 3.31) replaces code/standard medium-draw gas instantaneous water heater (UEF = 0.81) | DEER2021 | DEER-WaterHeater-Calculator v.4.2 | 2022-02-09 11:53 | NE-WtrHt-FuelSub-SmlInst-HP-lte6kW-replt200kBtuh-MD-3.31UEF | Deem-DEER-FuelSub | Standard | None | 0 | 0 | None |  | 0 |  | 1 | Com | Any | SHW | Heating | WaterHtg_eq | HP_UEF |  | WtrHt-HtPmp | 40-gallon Gas storage water heater. EF/TE varies by vintage | medium-draw gas instantaneous water heater (UEF = 0.81) | 50-gallon electric heat pump water heater (UEF = 3.31) | Varies by vintage | Inst_UEF-Gas-lt200kBtuh-MD-0.81UEF | Stor_UEF-ElecHP-050gal-3.31UEF | Available |  | 0 | 0 |  |  |  | WtrHt-HtPmp |  | None | 2021-01-01 | 2022-12-31 | [5 empty] | Standard |  | 1 | 1 | 0 | Deemed Ex Ante Team |  |  |  | Corrected MeasImpactType to 'Deem-DEER-FuelSub' from 'DEER'.
2020 | RE-HV-RefChrg-Inc-TXV-16pct | Increase Refrigerant Charge - System with thermal expansion valve (TXV) - (16% rated charge) | DEER2020 | D20v2 | 2022-03-16 13:02 | RE-HV-RefChrg-Inc-TXV-16pct | DEER | Standard | None | 0 | 0 | None |  | 0 |  | 0 | Res | Any | HVAC | SpaceCool | dxAC_equip | spltSEER |  | HV-RefChrg | refrigerant undercharged state (16% uindercharged) for a system with TXV | rated refrigerant charge | rated refrigerant charge, system has TXV |  |  |  | Available |  | 0 | 0 |  | Retro |  | HV-RefChrg |  | None | 2020-01-01 | 2022-12-31 | [5 empty] | Standard |  | 1 | 1 | 0 | Deemed Ex Ante Team |  |  |  | Updated to indicate claim/filing status
2020 | NG-HVAC-Blr-Stm-gt2500kBtuh-81p0Et-Drft | Steam boiler (> 2500 kBtuh, 81.0 Et, OA Reset from 140 to 165 F) | DEER2020 | D20v1 | 2020-11-24 16:30 | NG-HVAC-Blr-Stm-gt2500kBtuh-81p0Et-Drft | DEER | Standard | None | 0 | 0 | None |  | 0 |  | 0 | Com | Any | HVAC | SpaceHeat | SteamHtg_eq | Boiler_Et |  | HVAC-Blr | Steam boiler,> 2500 kBtuh; Pre-2005: 75.0 Et, No reset 2006 - 2009: 75.0 Et, OA Reset from 140 to 165 F 2010 - 2013: 75.0 Et, OA Reset from 140 to 165 F 2014 - 2015: 79.0 Et, OA Reset from 140 to 165 F | Steam boiler (> 2500 kBtuh, 79.0 Et, 82.0Ec, OA Reset from 140 to 165 F) | Steam boiler (> 2500 kBtuh, 81.0 Et, OA Reset from 140 to 165 F) |  |  |  | Available |  | 0 | 0 |  | ErRobNc |  | HVAC-Blr |  | None | 2020-01-01 | [6 empty] | Standard |  | 1 | 1 | 0 | Deemed Ex Ante Team |  |  |  | Updated to indicate claim/filing status
2020 | NG-HVAC-Blr-Stm-gt2500kBtuh-80p0Et-Drft | Steam boiler (> 2500 kBtuh, 80.0 Et, OA Reset from 140 to 165 F) | DEER2020 | D20v1 | 2020-11-24 16:30 | NG-HVAC-Blr-Stm-gt2500kBtuh-80p0Et-Drft | DEER | Standard | None | 0 | 0 | None |  | 0 |  | 0 | Com | Any | HVAC | SpaceHeat | SteamHtg_eq | Boiler_Et |  | HVAC-Blr | Steam boiler,> 2500 kBtuh; Pre-2005: 75.0 Et, No reset 2006 - 2009: 75.0 Et, OA Reset from 140 to 165 F 2010 - 2013: 75.0 Et, OA Reset from 140 to 165 F 2014 - 2015: 79.0 Et, OA Reset from 140 to 165 F | Steam boiler (> 2500 kBtuh, 79.0 Et, 82.0Ec, OA Reset from 140 to 165 F) | Steam boiler (> 2500 kBtuh, 80.0 Et, OA Reset from 140 to 165 F) |  |  |  | Available |  | 0 | 0 |  | ErRobNc |  | HVAC-Blr |  | None | 2020-01-01 | [6 empty] | Standard |  | 1 | 1 | 0 | Deemed Ex Ante Team |  |  |  | Updated to indicate claim/filing status
2020 | RE-RefgFrz-SM_VLarge-Tier2 | Refrigerator-freezers - automatic defrost with side-mounted freezer without an automatic icemaker, Size Range: Very large (over 23 cu. Ft.), 30% less than Code Maximum | DEER2020 | D20 v1 | 2020-11-24 16:30 | Res-Refg-dKWH-Cond | DEER | Scaled | Delta | 174 | 205 | None |  | 0 |  | 1 | Res | Any | AppPlug | Refrig | Ref_Storage | RefrigFrz | RefgFrz-SM_VLarge-Tier2 | Appl-ESRefg |  |  |  |  | RefgFrz-SM_VLarge-Code | RefgFrz-SM_VLarge-Tier2 | Available |  | 0 | 0 |  | RobNc | RefgFrz-SM_VLarge-Code | Appl-ESRefg |  | None | 2020-01-01 | [6 empty] | Standard |  | 1 | 1 | 0 | Deemed Ex Ante Team |  |  |  | Updated to indicate claim/filing status
2020 | NE-HVAC-VarRefgHP-gt35ton-11.4EER | Heat pump VRF system, gt35ton Tier 2, 11.4 EER | DEER2020 | D20v1 | 2020-11-24 16:30 | VarRefgHP-gt35ton-11.4EER | ExAnte | Standard | None |  |  | None |  | 0 |  | 0 | Com | Any | HVAC | HeatCool | dxHP_equip | VarRefgHP |  | HVAC-airHP |  | Heat pump VRF system, gt35ton Tier 0, 9.5 EER | Heat pump VRF system, gt35ton Tier 2, 11.4 EER |  | VarRefgHP-gt35ton-9.5EER | VarRefgHP-gt35ton-11.4EER | Available |  | 0 | 0 |  | Rob |  |  |  | None | 2020-01-01 | [6 empty] | Standard |  | 1 | 1 | 0 | Deemed Ex Ante Team |  |  |  | Updated to indicate claim/filing status
2020 | Res-GasFurnace-AFUE81-ECM | Efficient Residential Gas Furnace - AFUE 81 with ECM supply fan motor | DEER2020 | D20v1 | 2020-11-24 16:30 | Res-GasFurnace-AFUE81-ECM | DEER | Standard | None |  |  | None |  | 0 |  | 0 | Res | Any | HVAC | SpaceHeat | SpaceHtg_eq | GasFurnace |  | HV-EffFurn | Furnace AFUE 80 with Standard Efficiency supply fan motor | Furnace AFUE 80 with Standard Efficiency supply fan motor | Efficient Residential Gas Furnace - AFUE 81 with ECM supply fan motor |  |  |  | Available |  | 0 | 0 |  | ErRobNc |  | HV-EffFurn |  | None | 2020-01-01 | [6 empty] | Standard |  | 1 | 1 | 0 | Deemed Ex Ante Team |  |  |  | Updated to indicate claim/filing status
2020 | RE-Refg-All_CmpMini-Tier1 | All-refrigerators - automatic defrost (Refrigerator with no separate freezer storage), Size Range: compact (5-7 cu. ft.), Energy Star (10% less than Code Maximum) | DEER2020 | D20 v1 | 2020-11-24 16:30 | Res-Refg-dKWH-Cond | DEER | Scaled | Delta | 27 | 31.9 | None |  | 0 |  | 1 | Res | Any | AppPlug | Refrig | Ref_Storage | RefrigFrz |  | Appl-ESRefg |  |  |  |  | Refg-All_CmpMini-Code | Refg-All_CmpMini-Tier1 | Available |  | 0 | 0 |  | RobNc |  | Appl-ESRefg |  | None | 2020-01-01 | [6 empty] | Standard |  | 1 | 1 | 0 | Deemed Ex Ante Team |  |  |  | Updated to indicate claim/filing status
2020 | NG-HVAC-Blr-HW-gt2500kBtuh-90p0Et-CndLow | Hot water boiler (> 2500 kBtuh, 90.0 Et, condensing, OA reset from 115 to 140 F) | DEER2020 | D20v1 | 2020-11-24 16:30 | NG-HVAC-Blr-HW-gt2500kBtuh-90p0Et-CndLow | DEER | Standard | None | 0 | 0 | None |  | 0 |  | 0 | Com | Any | HVAC | SpaceHeat | WaterHtg_eq | Boiler_Et |  | HVAC-Blr | Hot water boiler,> 2500 kBtuh; Pre-2005: 75.0 Et, No reset 2006 - 2009: 75.0 Et, OA Reset from 140 to 165 F 2010 - 2013: 75.0 Et, OA Reset from 140 to 165 F 2014 - 2015: 80.0 Et, OA Reset from 140 to 165 F | Hot water boiler (> 2500 kBtuh, 80.0 Et, 82.0Ec, OA Reset from 140 to 165 F) | Hot water boiler (> 2500 kBtuh, 90.0 Et, condensing, OA reset from 115 to 140 F) |  |  |  | Available |  | 0 | 0 |  | ErRobNc |  | HVAC-Blr |  | None | 2020-01-01 | [6 empty] | Standard |  | 1 | 1 | 0 | Deemed Ex Ante Team |  |  |  | Updated to indicate claim/filing status
2020 | NG-HVAC-Blr-Stm-300to2500kBtuh-81p0Et-Drft | Steam boiler (300 - 2500 kBtuh, 81.0 Et, OA Reset from 140 to 165 F) | DEER2020 | D20v1 | 2020-11-24 16:30 | NG-HVAC-Blr-Stm-300to2500kBtuh-81p0Et-Drft | DEER | Standard | None | 0 | 0 | None |  | 0 |  | 0 | Com | Any | HVAC | SpaceHeat | SteamHtg_eq | Boiler_Et |  | HVAC-Blr | Steam boiler,300 - 2500 kBtuh; Pre-2005: 75.0 Et, No reset 2006 - 2009: 75.0 Et, OA Reset from 140 to 165 F 2010 - 2013: 75.0 Et, OA Reset from 140 to 165 F 2014 - 2015: 79.0 Et, OA Reset from 140 to 165 F | Steam boiler (300 - 2500 kBtuh, 79.0 Et, OA Reset from 140 to 165 F) | Steam boiler (300 - 2500 kBtuh, 81.0 Et, OA Reset from 140 to 165 F) |  |  |  | Available |  | 0 | 0 |  | ErRobNc |  | HVAC-Blr |  | None | 2020-01-01 | [6 empty] | Standard |  | 1 | 1 | 0 | Deemed Ex Ante Team |  |  |  | Updated to indicate claim/filing status
4032 | C-In-CFLfixt-42w(42w)-dWP106 | Commercial Indoor General Lighting: CFL Fixture replaces pre-existing standard lighting Wattage. Measure includes Code case. Impacts: CFL-based HOU (varies by BldgType) | DEER1314 | Lighting Disposition | 2020-11-24 16:30 | Com-Iltg-dWatt-CFL | NonDEER | Scaled | BaseRatio | 0 | 0 | None |  | 0 |  | 1 | Com | Any | Lighting | InGen-CFL | Ltg_Fixture | CFL_fixt |  | ILtg-CFLfix-Com | CFL fixture based on: Ballast; Total Watts = 3.53 | CFL fixture based on: Ballast; Total Watts = 3.53 | CFL fixture based on: CFLpin(42w); Total Watts = 42 | CFLratio0353 | CFLratio0353 | CFLfixt-42w(42w) | Available |  | 0 | 0 | Disposition: MeasuresList-October312014.xlsx | RobNc |  |  | Com-Lighting-InGen_CFLratio0353_CFLfixt-42W | DEER1316-Ltg-Com-CFL | 2013-01-01 | 2018-06-30 | InEA_modVal |  |  |  |  | Standard | Remove expiry date per Commission Staff direction 2018ScrewInLampSavignsMethods-11Dec2017.pdf | 1 | 1 | 0 | Deemed Ex Ante Team |  | Remove expiry date per Commission Staff direction 2018ScrewInLampSavignsMethods-11Dec2017.pdf |  | Updated to indicate claim/filing status
1180 | C-In-LED-A19(EISA-Bin-100w-110LPW)-dWP19p9 | LED A Lamp replaces pre-existing standard lighting Wattage based on EISA bin and LPW | ExAnte2017 | Disposition | 2020-11-24 16:30 | Com-Iltg-dWatt-CFL | NonDEER | Scaled | DeltaWatts | 19.9 | 19.9 | None |  | 0 |  | 0 | Com | Any | Lighting | InGen-CFL | Ltg_Lamp | LED_lamp |  | ILtg-Com-LED-20000hr | LED A19 Basecase, 0% LED, 75% CFL, 25% Halogen | LED A19 Basecase, 0% LED, 75% CFL, 25% Halogen | LED Lamp: A19, EISA Bin 100, 110 LPW |  |  |  | Available |  |  |  | 2017ScrewInLampDisposition | ErRobNc |  |  |  | 2017Dispo-Com-InLtg | 2017-07-01 | 2018-06-30 | InEA_modVal |  |  |  |  | Standard | Remove expiry date per Commission Staff direction 2018ScrewInLampSavignsMethods-11Dec2017.pdf | 1 | 1 | 0 | Deemed Ex Ante Team |  | Remove expiry date per Commission Staff direction 2018ScrewInLampSavignsMethods-11Dec2017.pdf |  | Updated to indicate claim/filing status
2020 | RE-RefgFrz-SM_WtdSize-Tier1 | Refrigerator-freezers - automatic defrost with side-mounted freezer without an automatic icemaker, Size Range: Weighted Size, Energy Star (10% less than Code Maximum) | DEER2020 | D20 v1 | 2020-11-24 16:30 | Res-Refg-dKWH-Cond | DEER | Scaled | Delta | 54 | 63.7 | None |  | 0 |  | 1 | Res | Any | AppPlug | Refrig | Ref_Storage | RefrigFrz | RefgFrz-SM_WtdSize-Tier1 | Appl-ESRefg |  |  |  |  | RefgFrz-SM_WtdSize-Code | RefgFrz-SM_WtdSize-Tier1 | Available |  | 0 | 0 |  | RobNc | RefgFrz-SM_WtdSize-Code | Appl-ESRefg |  | None | 2020-01-01 | [6 empty] | Standard |  | 1 | 1 | 0 | Deemed Ex Ante Team |  |  |  | Updated to indicate claim/filing status
2020 | NE-HVAC-Chlr-WtrCldCentChlr-Conv-1Cmp-300to399tons-0.506kwpton-0.332IPLV-VarSpd-CndRlf | Water Cooled Centrifugal Chiller w/1 conventional VSD compressor and condenser relief (300 to 399 tons, 0.506 Max kW/ton, 0.332 Max IPLV) | DEER2020 | D20 v1 | 2022-05-20 17:21 | NE-HVAC-Chlr-WtrCldCentChlr-Conv-1Cmp-300to399tons-0.506kwpton-0.332IPLV-VarSpd-CndRlf | DEER | Standard | None | 0 | 0 | None |  | 0 |  | 0 | Com | Any | HVAC | SpaceCool | Chiller | WtrCldCentChlr |  | HVAC-Chlr | Water Cooled Centrifugal Chiller w/1 conventional VSD compressor and condenser relief (300 to 399 tons, 0.595 kW/ton, 0.39 IPLV) | Water Cooled Centrifugal Chiller w/1 conventional VSD compressor and condenser relief (300 to 399 tons, 0.595 kW/ton, 0.39 IPLV) | Water Cooled Centrifugal Chiller w/1 conventional VSD compressor and condenser relief (300 to 399 tons, 0.506 kW/ton, 0.332 IPLV) | WtrCldCentChlr-Conv-1Cmp-300to399tons-0.595kwpton-0.39IPLV-VarSpd-CndRlf | WtrCldCentChlr-Conv-1Cmp-300to399tons-0.595kwpton-0.39IPLV-VarSpd-CndRlf | WtrCldCentChlr-Conv-1Cmp-300to399tons-0.506kwpton-0.332IPLV-VarSpd-CndRlf | Available |  | 0 | 0 |  | ErRobNc |  | HVAC-Chlr |  | None | 2020-01-01 | 2022-12-31 | [5 empty] | Standard |  | 1 | 1 | 0 | Deemed Ex Ante Team |  |  |  | Scheduled measure expiration
2020 | NG-HVAC-Blr-HW-lt300kBtuh-94p0AFUE-CndStd | Hot water boiler (< 300 kBtuh, 94.0 AFUE, condensing, OA reset from 140 to 165 F) | DEER2020 | D20v1 | 2020-11-24 16:30 | NG-HVAC-Blr-HW-lt300kBtuh-94p0AFUE-CndStd | DEER | Standard | None | 0 | 0 | None |  | 0 |  | 0 | Com | Any | HVAC | SpaceHeat | WaterHtg_eq | Boiler_AF |  | HVAC-Blr | Hot water boiler,< 300 kBtuh; Pre-2005: 80.0 Et, No reset 2006 - 2009: 80.0 Et, OA Reset from 140 to 165 F 2010 - 2013: 80.0 Et, OA Reset from 140 to 165 F 2014 - 2015: 82.0 Et, OA Reset from 140 to 165 F | Hot water boiler (< 300 kBtuh, 82.0 AFUE, OA Reset from 140 to 165 F) | Hot water boiler (< 300 kBtuh, 94.0 AFUE, condensing, OA reset from 140 to 165 F) |  |  |  | Available |  | 0 | 0 |  | ErRobNc |  | HVAC-Blr |  | None | 2020-01-01 | [6 empty] | Standard |  | 1 | 1 | 0 | Deemed Ex Ante Team |  |  |  | Updated to indicate claim/filing status
2020 | NG-HVAC-Blr-HW-lt300kBtuh-94p0AFUE-CndLow | Hot water boiler (< 300 kBtuh, 94.0 AFUE, condensing, OA reset from 115 to 140 F) | DEER2020 | D20v1 | 2020-11-24 16:30 | NG-HVAC-Blr-HW-lt300kBtuh-94p0AFUE-CndLow | DEER | Standard | None | 0 | 0 | None |  | 0 |  | 0 | Com | Any | HVAC | SpaceHeat | WaterHtg_eq | Boiler_AF |  | HVAC-Blr | Hot water boiler,< 300 kBtuh; Pre-2005: 80.0 Et, No reset 2006 - 2009: 80.0 Et, OA Reset from 140 to 165 F 2010 - 2013: 80.0 Et, OA Reset from 140 to 165 F 2014 - 2015: 82.0 Et, OA Reset from 140 to 165 F | Hot water boiler (< 300 kBtuh, 82.0 AFUE, OA Reset from 140 to 165 F) | Hot water boiler (< 300 kBtuh, 94.0 AFUE, condensing, OA reset from 115 to 140 F) |  |  |  | Available |  | 0 | 0 |  | ErRobNc |  | HVAC-Blr |  | None | 2020-01-01 | [6 empty] | Standard |  | 1 | 1 | 0 | Deemed Ex Ante Team |  |  |  | Updated to indicate claim/filing status
2020 | NE-HVAC-Chlr-WtrCldCentChlr-Conv-1Cmp-300to399tons-0.536kwpton-0.351IPLV-VarSpd-CndRlf | Water Cooled Centrifugal Chiller w/1 conventional VSD compressor and condenser relief (300 to 399 tons, 0.536 Max kW/ton, 0.351 Max IPLV) | DEER2020 | D20 v1 | 2022-05-20 17:21 | NE-HVAC-Chlr-WtrCldCentChlr-Conv-1Cmp-300to399tons-0.536kwpton-0.351IPLV-VarSpd-CndRlf | DEER | Standard | None | 0 | 0 | None |  | 0 |  | 0 | Com | Any | HVAC | SpaceCool | Chiller | WtrCldCentChlr |  | HVAC-Chlr | Water Cooled Centrifugal Chiller w/1 conventional VSD compressor and condenser relief (300 to 399 tons, 0.595 kW/ton, 0.39 IPLV) | Water Cooled Centrifugal Chiller w/1 conventional VSD compressor and condenser relief (300 to 399 tons, 0.595 kW/ton, 0.39 IPLV) | Water Cooled Centrifugal Chiller w/1 conventional VSD compressor and condenser relief (300 to 399 tons, 0.536 kW/ton, 0.351 IPLV) | WtrCldCentChlr-Conv-1Cmp-300to399tons-0.595kwpton-0.39IPLV-VarSpd-CndRlf | WtrCldCentChlr-Conv-1Cmp-300to399tons-0.595kwpton-0.39IPLV-VarSpd-CndRlf | WtrCldCentChlr-Conv-1Cmp-300to399tons-0.536kwpton-0.351IPLV-VarSpd-CndRlf | Available |  | 0 | 0 |  | ErRobNc |  | HVAC-Chlr |  | None | 2020-01-01 | 2022-12-31 | [5 empty] | Standard |  | 1 | 1 | 0 | Deemed Ex Ante Team |  |  |  | Scheduled measure expiration
2020 | RE-HV-ResAC-45to65kBtuh-19S | Residential SEER-rated split Air Conditioners, Size Range: 45 - 65 kBTU/h, SEER = 19 (EER = 14.8), EIR = 0.201, Fan W/CFM = 0.23, two-speed fan | DEER2020 | D20v1 | 2020-11-24 16:30 | RE-HV-ResAC-ge45kBtuh-19S | DEER | Standard | None |  |  | None |  | 0 |  | 0 | Res | Any | HVAC | SpaceCool | dxAC_equip | spltSEER |  | HV-ResAC | Residential SEER-rated split Air Conditioners, 45-65 kBTU/h; pre-2001: mix of SEER 10 and SEER 13 units with an average SEER = 11.4, one-speed fan; post-2001: SEER = 13 (EER = 11.08), one-speed fan; 2014: SEER = 14 (EER = 12.17), one-speed fan | Residential SEER-rated split Air Conditioners, Size Range: 45 - 65 kBTU/h, SEER = 14 (EER = 11.8), EIR = 0.247, Fan W/CFM = 0.29, one-speed fan | Residential SEER-rated split Air Conditioners, Size Range: 45 - 65 kBTU/h, SEER = 19 (EER = 14.8), EIR = 0.201, Fan W/CFM = 0.23, two-speed fan |  | dxAC-Res-Split-45to65kBTUh-SEER-14.0 | dxAC-Res-Split-SEER-19.0 | Available |  | 0 | 0 |  | ErRobNc | dxAC-Res-Split-45to65kBTUh-SEER-14.0 | HV-ResAC |  | None | 2020-01-01 | [6 empty] | Standard |  | 1 | 1 | 0 | Deemed Ex Ante Team |  |  |  | Updated to indicate claim/filing status
2020 | NE-HVAC-airAC-SpltPkg-65to134kBtuh-13p0eer-woutPreEcono | EER-rated packaged Air Conditioner, Size Range: 65 - 134 kBTU/h, EER = 13, min IEER = 15, EIR = 0.226, Fan W/CFM = 0.4, two-speed fan, with Econo (Pre-existing vintages do not include Economizer) | DEER2020 | D20v1 | 2020-11-24 16:30 | NE-HVAC-airAC-SpltPkg-65to134kBtuh-13p0eer-woutPreEcono | DEER | Standard | None |  |  | None |  | 0 |  | 0 | Com | Any | HVAC | SpaceCool | dxAC_equip | pkgEER | dxAC-Com-Pkg-65to134kBtuh-EER13.0-2Spd | HVAC-airAC | EER-Rated Pkg AC, 65-134 kBTU/h; Pre-2005: EER = 10.0, one-speed fan, no Econo; 2006 - 2009: EER = 10.0, one-speed fan, no Econo; 2010 - 2013: EER = 11, one-speed fan, no Econo; 2014 - 2015: EER = 11, IEER 12.7, two-speed fan, w/Econo | EER-rated packaged Air Conditioner, Size Range: 65 - 134 kBTU/h, EER = 11, IEER = 12.7, EIR = 0.273, Fan W/CFM = 0.4, two-speed fan, with Econo | EER-rated packaged Air Conditioner, Size Range: 65 - 134 kBTU/h, EER = 13, min IEER = 15, EIR = 0.226, Fan W/CFM = 0.4, two-speed fan, with Econo |  |  |  | Available |  | 0 | 0 |  | ErRobNc | dxAC-Com-Pkg-65to134kBtuh-EER11.0-2Spd | HVAC-airAC |  | None | 2020-01-01 | [6 empty] | Standard |  | 1 | 1 | 0 | Deemed Ex Ante Team |  |  |  | Updated to indicate claim/filing status
1185 | R-In-LED-A19(EISA-Bin-60w-110LPW)-dWP11p0 | LED A Lamp replaces pre-existing standard lighting Wattage based on EISA bin and LPW | ExAnte2017 | Disposition | 2020-11-24 16:30 | Res-Iltg-dWatt-CFL | NonDEER | Scaled | DeltaWatts | 11 | 11 | None |  | 0 |  | 0 | Res | Any | Lighting | InGen-CFL | Ltg_Lamp | LED_lamp |  | ILtg-Res-LED-20000hr | LED A19 Basecase, 0% LED, 75% CFL, 25% Halogen | LED A19 Basecase, 0% LED, 75% CFL, 25% Halogen | LED Lamp: A19, EISA Bin 60, 70 LPW |  |  |  | Available |  |  |  | 2017ScrewInLampDisposition | ErRobNc |  |  |  | 2017Dispo-Res-InLtg | 2017-07-01 | 2018-06-30 | InEA_modVal |  |  |  |  | Standard | Remove expiry date per Commission Staff direction 2018ScrewInLampSavignsMethods-11Dec2017.pdf | 1 | 1 | 0 | Deemed Ex Ante Team |  | Remove expiry date per Commission Staff direction 2018ScrewInLampSavignsMethods-11Dec2017.pdf |  | Updated to indicate claim/filing status
2020 | NE-HVAC-airAC-SpltPkg-65to134kBtuh-12p0eer-woutPreEcono | EER-rated packaged Air Conditioner, Size Range: 65 - 134 kBTU/h, EER = 12, min IEER = 13.5 EIR = 0.247, Fan W/CFM = 0.4, two-speed fan, with Econo (Pre-existing vintages do not include Economizer) | DEER2020 | D20v1 | 2020-11-24 16:30 | NE-HVAC-airAC-SpltPkg-65to134kBtuh-12p0eer-woutPreEcono | DEER | Standard | None |  |  | None |  | 0 |  | 0 | Com | Any | HVAC | SpaceCool | dxAC_equip | pkgEER | dxAC-Com-Pkg-65to134kBtuh-EER12.0-2Spd | HVAC-airAC | EER-Rated Pkg AC, 65-134 kBTU/h; Pre-2005: EER = 10.0, one-speed fan, no Econo; 2006 - 2009: EER = 10.0, one-speed fan, no Econo; 2010 - 2013: EER = 11, one-speed fan, no Econo; 2014 - 2015: EER = 11, IEER 12.7, two-speed fan, w/Econo | EER-rated packaged Air Conditioner, Size Range: 65 - 134 kBTU/h, EER = 11, IEER = 12.7, EIR = 0.273, Fan W/CFM = 0.4, two-speed fan, with Econo | EER-rated packaged Air Conditioner, Size Range: 65 - 134 kBTU/h, EER = 12, min IEER = 13.5 EIR = 0.247, Fan W/CFM = 0.4, two-speed fan, with Econo |  |  |  | Available |  | 0 | 0 |  | ErRobNc | dxAC-Com-Pkg-65to134kBtuh-EER11.0-2Spd | HVAC-airAC |  | None | 2020-01-01 | [6 empty] | Standard |  | 1 | 1 | 0 | Deemed Ex Ante Team |  |  |  | Updated to indicate claim/filing status
315 | R-In-LEDFixt(28w)-dWP54-dWC39 | Residential Indoor General Lighting: LED Fixture replaces pre-existing standard lighting Wattage. Measure includes Code case. | DEER2017 | Staff Disposition | 2020-11-24 16:30 | Res-Iltg-dWatt-CFL | NonDEER | Scaled | BaseRatio | 0 | 0 | None |  | 0 |  | 1 | Res | Any | Lighting | InGen-CFL | Ltg_Fixture | LED_fixt |  | ILtg-Res-LED-50000hr+12yr | LED A19 Basecase, Total Watts = 2.96 x Msr Watts | LED Fixture Basecase, Total Watts = 2.42 x Msr Watts | LED fixture: Any type of housing Fixture Type; Total Watts = 28 | LEDratio0296 | LEDratio0242 | LEDFixt(28w) | Available | From LED WRR Disposition July 2016 | 0 | 0 | LED-WRR-WorkpaperDisposition_22Jul2016-Final.docx | ErRobNc |  | LtgFixture-Default |  | None | 2017-01-01 | 2019-12-31 | InEA_modVal | LT-72547 |  |  |  | Standard | Expires 12/31/2019 due to DEER2020 revised impacts and peak demand definition | 1 | 1 | 0 | Deemed Ex Ante Team |  | Expires 12/31/2019 due to DEER2020 revised impacts and peak demand definition |  | Updated to indicate claim/filing status
655 | RE-RefgFrz-SM-Ice_Large-Tier1 | Refrigerator-freezers - automatic defrost with side-mounted freezer with an automatic icemaker without through-the-door ice service, Size Range: Large (21 to 23 cu. ft.), Energy Star (10% less than Code Maximum) | DEER2017 | D17 v2 | 2020-11-24 16:30 | Res-Refg-dKWH-Cond | DEER | Scaled | Delta | 62 | 73.2 | None |  | 0 |  | 1 | Res | Any | AppPlug | Refrig | Ref_Storage | RefrigFrz | RefgFrz-SM-Ice_Large-Tier1 | Appl-ESRefg |  |  |  |  | RefgFrz-SM-Ice_Large-Code | RefgFrz-SM-Ice_Large-Tier1 | Available |  | 0 | 0 | June 2017 Update | RobNc | RefgFrz-SM-Ice_Large-Code | Appl-ESRefg |  | DEER1517 | 2015-01-01 | 2019-12-31 | InEA_same |  |  |  |  | Standard |  | 1 | 1 | 0 | Deemed Ex Ante Team |  |  |  | Updated to indicate claim/filing status
316 | R-In-LEDFixt(29w)-dWP56-dWC41 | Residential Indoor General Lighting: LED Fixture replaces pre-existing standard lighting Wattage. Measure includes Code case. | DEER2017 | Staff Disposition | 2020-11-24 16:30 | Res-Iltg-dWatt-CFL | NonDEER | Scaled | BaseRatio | 0 | 0 | None |  | 0 |  | 1 | Res | Any | Lighting | InGen-CFL | Ltg_Fixture | LED_fixt |  | ILtg-Res-LED-50000hr+12yr | LED A19 Basecase, Total Watts = 2.96 x Msr Watts | LED Fixture Basecase, Total Watts = 2.42 x Msr Watts | LED fixture: Any type of housing Fixture Type; Total Watts = 29 | LEDratio0296 | LEDratio0242 | LEDFixt(29w) | Available | From LED WRR Disposition July 2016 | 0 | 0 | LED-WRR-WorkpaperDisposition_22Jul2016-Final.docx | ErRobNc |  | LtgFixture-Default |  | None | 2017-01-01 | 2019-12-31 | InEA_modVal | LT-55125 |  |  |  | Standard | Expires 12/31/2019 due to DEER2020 revised impacts and peak demand definition | 1 | 1 | 0 | Deemed Ex Ante Team |  | Expires 12/31/2019 due to DEER2020 revised impacts and peak demand definition |  | Updated to indicate claim/filing status
2020 | NE-HVAC-Chlr-WtrCldCentChlr-Conv-1Cmp-400to599tons-0.497kwpton-0.323IPLV-VarSpd-CndRlf | Water Cooled Centrifugal Chiller w/1 conventional VSD compressor and condenser relief (400 to 599 tons, 0.497 Max kW/ton, 0.323 Max IPLV) | DEER2020 | D20 v1 | 2022-05-20 17:21 | NE-HVAC-Chlr-WtrCldCentChlr-Conv-1Cmp-400to599tons-0.497kwpton-0.323IPLV-VarSpd-CndRlf | DEER | Standard | None | 0 | 0 | None |  | 0 |  | 0 | Com | Any | HVAC | SpaceCool | Chiller | WtrCldCentChlr |  | HVAC-Chlr | Water Cooled Centrifugal Chiller w/1 conventional VSD compressor and condenser relief (400 to 599 tons, 0.585 kW/ton, 0.38 IPLV) | Water Cooled Centrifugal Chiller w/1 conventional VSD compressor and condenser relief (400 to 599 tons, 0.585 kW/ton, 0.38 IPLV) | Water Cooled Centrifugal Chiller w/1 conventional VSD compressor and condenser relief (400 to 599 tons, 0.497 kW/ton, 0.323 IPLV) | WtrCldCentChlr-Conv-1Cmp-400to599tons-0.585kwpton-0.38IPLV-VarSpd-CndRlf | WtrCldCentChlr-Conv-1Cmp-400to599tons-0.585kwpton-0.38IPLV-VarSpd-CndRlf | WtrCldCentChlr-Conv-1Cmp-400to599tons-0.497kwpton-0.323IPLV-VarSpd-CndRlf | Available |  | 0 | 0 |  | ErRobNc |  | HVAC-Chlr |  | None | 2020-01-01 | 2022-12-31 | [5 empty] | Standard |  | 1 | 1 | 0 | Deemed Ex Ante Team |  |  |  | Scheduled measure expiration
2020 | RE-RefgFrz-BM-Ice_WtdSize-Tier1 | Refrigerator-freezers - automatic defrost with bottom-mounted freezer with an automatic icemaker without through-the-door ice service, Size Range: Weighted Size, Energy Star (10% less than Code Maximum) | DEER2020 | D20 v1 | 2020-11-24 16:30 | Res-Refg-dKWH-Cond | DEER | Scaled | Delta | 66 | 77.9 | None |  | 0 |  | 1 | Res | Any | AppPlug | Refrig | Ref_Storage | RefrigFrz | RefgFrz-BM-Ice_WtdSize-Tier1 | Appl-ESRefg |  |  |  |  | RefgFrz-BM-Ice_WtdSize-Code | RefgFrz-BM-Ice_WtdSize-Tier1 | Available |  | 0 | 0 |  | RobNc | RefgFrz-BM-Ice_WtdSize-Code | Appl-ESRefg |  | None | 2020-01-01 | [6 empty] | Standard |  | 1 | 1 | 0 | Deemed Ex Ante Team |  |  |  | Updated to indicate claim/filing status
867 | NE-HVAC-airHP-Pkg-lt55kBtuh-15p0seer-8p2hspf | Commercial SEER-rated Packaged Heat Pumps, Size Range: 18 - 65 kBTU/h, SEER = 15 (HSPF = 8.2), EIR = 0.226, Fan W/CFM = 0.29, one-speed fan, without Econo | DEER2015 | D15 v1.0 | 2020-11-24 16:30 | NE-HVAC-airHP-Pkg-lt55kBtuh-15p0seer-8p2hspf | DEER | Standard | None |  |  | None |  | 0 |  | 0 | Com | Any | HVAC | HeatCool | dxHP_equip | pkgSEER | dxHP-Com-Pkg-lt55kBTUh-SEER-15.0 | HVAC-airHP | Com SEER-Rated Pkg HP, 18-65 kBTU/h; pre-2001: SEER = 10 (HSPF = 7.1), one-speed fan, no Econo; post-2001: SEER = 13 (HSPF = 8.2), one-speed fan, no Econo; 2014: SEER = 14 (HSPF = 8), one-speed fan, no Econo | Commercial SEER-rated Packaged Heat Pumps, Size Range: 18 - 55 kBTU/h, SEER = 14 (HSPF = 8.0), EIR = 0.245, Fan W/CFM = 0.29, one-speed fan, without Econo | Commercial SEER-rated Packaged Heat Pumps, Size Range: 18 - 65 kBTU/h, SEER = 15 (HSPF = 8.2), EIR = 0.226, Fan W/CFM = 0.29, one-speed fan, without Econo |  | dxHP-Com-Pkg-lt55kBTUh-SEER-14.0 | dxHP-Com-Pkg-lt55kBTUh-SEER-15.0 | Available |  | 0 | 0 |  | ErRobNc | dxHP-Com-Pkg-lt55kBTUh-SEER-14.0 | HVAC-airHP |  | None | 2015-01-01 | 2016-12-31 | DEER |  |  |  |  | Standard |  | 1 | 1 | 0 | Deemed Ex Ante Team |  |  |  | Updated to indicate claim/filing status
2020 | RE-RefgFrz-BM-Ice_VLarge-Tier2 | Refrigerator-freezers - automatic defrost with bottom-mounted freezer with an automatic icemaker without through-the-door ice service, Size Range: Very large (over 23 cu. Ft.), 30% less than Code Maximum | DEER2020 | D20 v1 | 2020-11-24 16:30 | Res-Refg-dKWH-Cond | DEER | Scaled | Delta | 208 | 245 | None |  | 0 |  | 1 | Res | Any | AppPlug | Refrig | Ref_Storage | RefrigFrz | RefgFrz-BM-Ice_VLarge-Tier2 | Appl-ESRefg |  |  |  |  | RefgFrz-BM-Ice_VLarge-Code | RefgFrz-BM-Ice_VLarge-Tier2 | Available |  | 0 | 0 |  | RobNc | RefgFrz-BM-Ice_VLarge-Code | Appl-ESRefg |  | None | 2020-01-01 | [6 empty] | Standard |  | 1 | 1 | 0 | Deemed Ex Ante Team |  |  |  | Updated to indicate claim/filing status
2020 | RE-RefgFrz-BM_VLarge-Tier1 | Refrigerator-freezers - automatic defrost with bottom-mounted freezer without an automatic icemaker, Size Range: Very large (over 23 cu. Ft.), Energy Star (10% less than Code Maximum) | DEER2020 | D20 v1 | 2020-11-24 16:30 | Res-Refg-dKWH-Cond | DEER | Scaled | Delta | 61 | 72 | None |  | 0 |  | 1 | Res | Any | AppPlug | Refrig | Ref_Storage | RefrigFrz | RefgFrz-BM_VLarge-Tier1 | Appl-ESRefg |  |  |  |  | RefgFrz-BM_VLarge-Code | RefgFrz-BM_VLarge-Tier1 | Available |  | 0 | 0 |  | RobNc | RefgFrz-BM_VLarge-Code | Appl-ESRefg |  | None | 2020-01-01 | [6 empty] | Standard |  | 1 | 1 | 0 | Deemed Ex Ante Team |  |  |  | Updated to indicate claim/filing status
2020 | RE-RefgFrz-SM_Med-Tier1 | Refrigerator-freezers - automatic defrost with side-mounted freezer without an automatic icemaker, Size Range: Medium (17 to 20 cu. ft.), Energy Star (10% less than Code Maximum) | DEER2020 | D20 v1 | 2020-11-24 16:30 | Res-Refg-dKWH-Cond | DEER | Scaled | Delta | 50 | 59 | None |  | 0 |  | 1 | Res | Any | AppPlug | Refrig | Ref_Storage | RefrigFrz | RefgFrz-SM_Med-Tier1 | Appl-ESRefg |  |  |  |  | RefgFrz-SM_Med-Code | RefgFrz-SM_Med-Tier1 | Available |  | 0 | 0 |  | RobNc | RefgFrz-SM_Med-Code | Appl-ESRefg |  | None | 2020-01-01 | [6 empty] | Standard |  | 1 | 1 | 0 | Deemed Ex Ante Team |  |  |  | Updated to indicate claim/filing status
2020 | RE-RefgFrz-SM-TTD_Large-Tier2 | Refrigerator-freezers - automatic defrost with side-mounted freezer with through-the-door ice service, Size Range: Large (21 to 23 cu. ft.), 30% less than Code Maximum | DEER2020 | D20 v1 | 2020-11-24 16:30 | Res-Refg-dKWH-Cond | DEER | Scaled | Delta | 202 | 238 | None |  | 0 |  | 1 | Res | Any | AppPlug | Refrig | Ref_Storage | RefrigFrz | RefgFrz-SM-TTD_Large-Tier2 | Appl-ESRefg |  |  |  |  | RefgFrz-SM-TTD_Large-Code | RefgFrz-SM-TTD_Large-Tier2 | Available |  | 0 | 0 |  | RobNc | RefgFrz-SM-TTD_Large-Code | Appl-ESRefg |  | None | 2020-01-01 | [6 empty] | Standard |  | 1 | 1 | 0 | Deemed Ex Ante Team |  |  |  | Updated to indicate claim/filing status
2020 | RE-Refg-All_Large-Tier2 | All-refrigerators - automatic defrost (Refrigerator with no separate freezer storage), Size Range: Large (21 to 23 cu. ft.), 30% less than Code Maximum | DEER2020 | D20 v1 | 2020-11-24 16:30 | Res-Refg-dKWH-Cond | DEER | Scaled | Delta | 107 | 126 | None |  | 0 |  | 1 | Res | Any | AppPlug | Refrig | Ref_Storage | RefrigFrz |  | Appl-ESRefg |  |  |  |  | Refg-All_Large-Code | Refg-All_Large-Tier2 | Available |  | 0 | 0 |  | RobNc |  | Appl-ESRefg |  | None | 2020-01-01 | [6 empty] | Standard |  | 1 | 1 | 0 | Deemed Ex Ante Team |  |  |  | Updated to indicate claim/filing status
2021 | NE-WtrHt-FuelSub-SmlInst-HP-lte6kW-replt200kBtuh-HI-3.31UEF | Efficient water heater: 50-gallon electric heat pump water heater (UEF = 3.31) replaces code/standard high-draw gas instantaneous water heater (UEF = 0.81) | DEER2021 | DEER-WaterHeater-Calculator v.4.2 | 2022-02-09 11:53 | NE-WtrHt-FuelSub-SmlInst-HP-lte6kW-replt200kBtuh-HI-3.31UEF | Deem-DEER-FuelSub | Standard | None | 0 | 0 | None |  | 0 |  | 1 | Com | Any | SHW | Heating | WaterHtg_eq | HP_UEF |  | WtrHt-HtPmp | 40-gallon Gas storage water heater. EF/TE varies by vintage | high-draw gas instantaneous water heater (UEF = 0.81) | 50-gallon electric heat pump water heater (UEF = 3.31) | Varies by vintage | Inst_UEF-Gas-lt200kBtuh-HI-0.81UEF | Stor_UEF-ElecHP-050gal-3.31UEF | Available |  | 0 | 0 |  |  |  | WtrHt-HtPmp |  | None | 2021-01-01 | 2022-12-31 | [5 empty] | Standard |  | 1 | 1 | 0 | Deemed Ex Ante Team |  |  |  | Corrected MeasImpactType to 'Deem-DEER-FuelSub' from 'DEER'.
2020 | RB-Appl-EffCW-med-GasDHW-ElecCDryer-Tier1-Front | Clothes washer, Front loading, Gas DHW, ElecDryer, Tier1, IMEF = 2.38 to < 2.74, IWF <= 3.7 | DEER2020 | D20v1 | 2022-05-18 12:07 | Appl-CW-Front-GasDHW-ElecDry-Tier1 | DEER | Standard | None |  |  | None |  | 0 |  | 0 | Res | Any | AppPlug | Laundry | Clean_equip | ClothesWash |  | Appl-EffCW | Clothes washer, Front loading, Gas DHW, ElecDryer, Standard, IMEF =1.79, IWF < 4.8 | Clothes washer, Front loading, Gas DHW, ElecDryer, Standard, IMEF =1.84, IWF < 4.7 | Clothes washer, Front loading, Gas DHW, ElecDryer, Tier1, IMEF = 2.38, IWF <= 3.7 |  |  |  | Available |  | 0 | 0 |  | RobNc |  | Appl-EffCW |  | None | 2020-01-01 | 2022-12-31 | [5 empty] | Component |  | 1 | 1 | 0 | Deemed Ex Ante Team |  |  |  | Expired measure
2020 | RE-Frzr-Chest-AutoDef_Small-Tier2 | Chest freezers with automatic defrost, Size Range: Small (<13 cu ft.), 30% less than Code Maximum | DEER2020 | D20 v1 | 2020-11-24 16:30 | Res-Frzr-dKWH-Cond | DEER | Scaled | Delta | 104 | 114 | None |  | 0 |  | 1 | Res | Any | AppPlug | Refrig | Ref_Storage | Freezer |  | Appl-ESFrzr |  |  |  |  | Frzr-Chest-AutoDef_Small-Code | Frzr-Chest-AutoDef_Small-Tier2 | Available |  | 0 | 0 |  | RobNc |  | Appl-ESFrzr |  | None | 2020-01-01 | [6 empty] | Standard |  | 1 | 1 | 0 | Deemed Ex Ante Team |  |  |  | Updated to indicate claim/filing status
125 | R-In-LEDFixt-3(21w)-dWP41-dWC29 | Residential Indoor General Lighting: LED Fixture replaces pre-existing standard lighting Wattage. Measure includes Code case. | DEER2017 | Staff Disposition | 2020-11-24 16:30 | Res-Iltg-dWatt-CFL | NonDEER | Scaled | BaseRatio | 0 | 0 | None |  | 0 |  | 1 | Res | Any | Lighting | InGen-CFL | Ltg_Fixture | LED_fixt |  | ILtg-Res-LED-50000hr+12yr | LED A19 Basecase, Total Watts = 2.96 x Msr Watts | LED Fixture Basecase, Total Watts = 2.42 x Msr Watts | LED fixture: Any type of housing Fixture Type; Total Watts = 21 | LEDratio0296 | LEDratio0242 | LEDFixt-3(21w) | Available | From LED WRR Disposition July 2016 | 0 | 0 | LED-WRR-WorkpaperDisposition_22Jul2016-Final.docx | ErRobNc |  | LtgFixture-Default |  | None | 2017-01-01 | 2019-12-31 | InEA_modVal | LT-64406 |  |  |  | Standard | Expires 12/31/2019 due to DEER2020 revised impacts and peak demand definition | 1 | 1 | 0 | Deemed Ex Ante Team |  | Expires 12/31/2019 due to DEER2020 revised impacts and peak demand definition |  | Updated to indicate claim/filing status
156 | NG-HVAC-Blr-Stm-lt300kBtuh-82p0AFUE-Drft | Steam boiler (< 300 kBTUh, 82.0 AFUE, forced draft) | DEER2014 | D13 v1.0 | 2020-11-24 16:30 | NG-HVAC-Blr-Stm-lt300kBtuh-82p0AFUE-Drft | DEER | Standard | None | 0 | 0 | None |  | 0 |  | 0 | Com | Any | HVAC | SpaceHeat | SteamHtg_eq | Boiler_AF |  | HVAC-Blr | Steam boiler (<300 kBtuh, AFUE based on vintage, atmospheric) | Steam boiler (<300 kBtuh, 80.0% AFUE, atmospheric) | Steam boiler (< 300 kBtuh, 82.0 AFUE, forced draft) |  |  |  | Available |  | 0 | 0 |  | RobNc |  | HVAC-Blr |  | DEER1315end | 2013-01-01 | 2015-12-31 | DEER |  |  |  |  | Standard |  | 1 | 1 | 0 | Deemed Ex Ante Team |  |  |  | Updated to indicate claim/filing status
2020 | NG-WtrHt-SmlStrg-Gas-Ite75kBtuh-30G-MD-0p64UEF | Efficient commercial water heater: 30 gallon gas water heater (UEF=0.64) replaces 30 gallon standard gas water heater | DEER2020 | D20 v1 | 2020-11-24 16:30 | NG-WtrHt-SmlStrg-Gas-Ite75kBtuh-30G-MD-0p64UEF | DEER | Standard | None | 0 | 0 | None |  | 0 |  | 0 | Com | Any | SHW | Heating | WaterHtg_eq | Stor_UEF |  | WtrHt-Com |  | Small storage Gas water heater: 30 gallon, UEF = 0.60, RE = 0.78, Cap = 31.3BTUh, UA = 6.61 BTU/hr-F, VentW: 0, AuxBTUh: 350, medium draw | Small storage Gas water heater: 30 gallon, UEF = 0.64, RE = 0.77, Cap = 31.3 kBTUh, UA = 3.65 BTU/hr-F, VentW: 0, AuxBTUh: 350, medium draw |  | Stor_UEF-Gas-030gal-MD-0.60UEF | Stor_UEF-Gas-030gal-MD-0.64UEF | Available |  | 0 | 0 |  | ErRobNc |  | WtrHt-Com |  | None | 2020-01-01 | [6 empty] | Standard |  | 1 | 1 | 0 | Deemed Ex Ante Team |  |  |  | Updated to indicate claim/filing status
321 | R-In-LEDFixt(34w)-dWP66-dWC48 | Residential Indoor General Lighting: LED Fixture replaces pre-existing standard lighting Wattage. Measure includes Code case. | DEER2017 | Staff Disposition | 2020-11-24 16:30 | Res-Iltg-dWatt-CFL | NonDEER | Scaled | BaseRatio | 0 | 0 | None |  | 0 |  | 1 | Res | Any | Lighting | InGen-CFL | Ltg_Fixture | LED_fixt |  | ILtg-Res-LED-50000hr+12yr | LED A19 Basecase, Total Watts = 2.96 x Msr Watts | LED Fixture Basecase, Total Watts = 2.42 x Msr Watts | LED fixture: Any type of housing Fixture Type; Total Watts = 34 | LEDratio0296 | LEDratio0242 | LEDFixt(34w) | Available | From LED WRR Disposition July 2016 | 0 | 0 | LED-WRR-WorkpaperDisposition_22Jul2016-Final.docx | ErRobNc |  | LtgFixture-Default |  | None | 2017-01-01 | 2019-12-31 | InEA_modVal | LT-69011 |  |  |  | Standard | Expires 12/31/2019 due to DEER2020 revised impacts and peak demand definition | 1 | 1 | 0 | Deemed Ex Ante Team |  | Expires 12/31/2019 due to DEER2020 revised impacts and peak demand definition |  | Updated to indicate claim/filing status
2020 | NE-HVAC-Chlr-WtrCldCentChlr-NoFric-1Cmp-150to299tons-0.54kwpton-0.34IPLV-VarSpd-CndRlf | Water Cooled Centrifugal Chiller w/1 frictionless VSD compressor and condenser relief (150 to 299 tons, 0.54 Max kW/ton, 0.34 Max IPLV) | DEER2020 | D20 v1 | 2022-05-20 18:17 | NE-HVAC-Chlr-WtrCldCentChlr-NoFric-1Cmp-150to299tons-0.54kwpton-0.34IPLV-VarSpd-CndRlf | DEER | Standard | None | 0 | 0 | None |  | 0 |  | 0 | Com | Any | HVAC | SpaceCool | Chiller | WtrCldCentChlr |  | HVAC-Chlr | Water Cooled Centrifugal Chiller w/1 frictionless VSD compressor and condenser relief (150 to 299 tons, 0.635 kW/ton, 0.4 IPLV) | Water Cooled Centrifugal Chiller w/1 frictionless VSD compressor and condenser relief (150 to 299 tons, 0.635 kW/ton, 0.4 IPLV) | Water Cooled Centrifugal Chiller w/1 frictionless VSD compressor and condenser relief (150 to 299 tons, 0.54 kW/ton, 0.34 IPLV) | WtrCldCentChlr-NoFric-1Cmp-150to299tons-0.635kwpton-0.4IPLV-VarSpd-CndRlf | WtrCldCentChlr-NoFric-1Cmp-150to299tons-0.635kwpton-0.4IPLV-VarSpd-CndRlf | WtrCldCentChlr-NoFric-1Cmp-150to299tons-0.54kwpton-0.34IPLV-VarSpd-CndRlf | Available |  | 0 | 0 |  | ErRobNc |  | HVAC-Chlr |  | None | 2020-01-01 | 2022-12-31 | [5 empty] | Standard |  | 1 | 1 | 0 | Deemed Ex Ante Team |  |  |  | Scheduled measure expiration
373 | RE-WtrHt-SmlStrg-Elec-lte12kW-50G-0p93EF | High Efficiency Small Electric Storage Water Heater - 50 Gal , 0.93 EF | DEER2014 | D11 v4.00 | 2020-11-24 16:30 | RE-WtrHt-SmlStrg-Elec-lte12kW-50G-0p93EF | DEER | Standard | None | 0 | 0 | None |  | 0 |  | 0 | Res | Any | SHW | Heating | WaterHtg_eq | Stor_EF |  | WtrHt-Res-Elec | Small Electric Storage Water Heater 50 Gal; EF = 0.90; Recov Eff = 0.98 | Small Electric Storage Water Heater 50 Gal; EF = 0.90; Recov Eff = 0.98 | High Efficiency Small Electric Storage Water Heater - 50 Gal , 0.93 EF |  |  | RE-WtrHt-SmlStrg-Elec-lte12kW-50G-0p93EF | Available |  | 0 | 0 |  | RobNc |  | WtrHt-Res-Elec | D08-RE-WtrHt-SmlStrg-Elec-lte12kW-50G-0p93EF | DEER1314-WtrHt | 2013-01-01 | 2015-04-15 | DEER |  |  |  |  | Standard |  | 1 | 1 | 0 | Deemed Ex Ante Team |  |  |  | Updated to indicate claim/filing status
322 | R-In-LEDFixt(36w)-dWP70-dWC51 | Residential Indoor General Lighting: LED Fixture replaces pre-existing standard lighting Wattage. Measure includes Code case. | DEER2017 | Staff Disposition | 2020-11-24 16:30 | Res-Iltg-dWatt-CFL | NonDEER | Scaled | BaseRatio | 0 | 0 | None |  | 0 |  | 1 | Res | Any | Lighting | InGen-CFL | Ltg_Fixture | LED_fixt |  | ILtg-Res-LED-50000hr+12yr | LED A19 Basecase, Total Watts = 2.96 x Msr Watts | LED Fixture Basecase, Total Watts = 2.42 x Msr Watts | LED fixture: Any type of housing Fixture Type, 2580 min lm; Total Watts = 36 | LEDratio0296 | LEDratio0242 | LEDFixt(36w) | Available | From LED WRR Disposition July 2016 | 0 | 0 | LED-WRR-WorkpaperDisposition_22Jul2016-Final.docx | ErRobNc |  | LtgFixture-Default |  | None | 2017-01-01 | 2019-12-31 | InEA_modVal | LT-52123 |  |  |  | Standard | Expires 12/31/2019 due to DEER2020 revised impacts and peak demand definition | 1 | 1 | 0 | Deemed Ex Ante Team |  | Expires 12/31/2019 due to DEER2020 revised impacts and peak demand definition |  | Updated to indicate claim/filing status
2020 | RG-WtrHt-SmlStrg-Gas-Ite75kBtuh-50G-MD-0p64UEF | Efficient residential water heater: 50 gallon gas water heater (UEF=0.64) replaces 50 gallon standard gas water heater | DEER2020 | D20 v1 | 2020-11-24 16:30 | RG-WtrHt-SmlStrg-Gas-Ite75kBtuh-50G-MD-0p64UEF | DEER | Standard | None | 0 | 0 | None |  | 0 |  | 0 | Res | Any | SHW | Heating | WaterHtg_eq | Stor_UEF |  | WtrHt-Res-Gas | Small storage Gas water heater: 50 gallon, EF = 0.59 | Small storage Gas water heater: 50 gallon, UEF = 0.56, RE = 0.76, Cap = 40 kBTUh, UA = 6.71 BTU/hr-F, VentW: 0, AuxBTUh: 350, medium draw | Small storage Gas water heater: 50 gallon, UEF = 0.64, RE = 0.78, Cap = 39.7 kBTUh, UA = 3.98 BTU/hr-F, VentW: 0, AuxBTUh: 350, medium draw | Stor_EF-Gas-050gal-0.59EF | Stor_UEF-Gas-050gal-MD-0.56UEF | Stor_UEF-Gas-050gal-MD-0.64UEF | Available |  | 0 | 0 |  | ErRobNc |  | WtrHt-Res-Gas |  | None | 2020-01-01 | [6 empty] | Standard |  | 1 | 1 | 0 | Deemed Ex Ante Team |  |  |  | Updated to indicate claim/filing status
126 | R-In-LEDFixt-3(8w)-dWP15-dWC11 | Residential Indoor General Lighting: LED Fixture replaces pre-existing standard lighting Wattage. Measure includes Code case. | DEER2017 | Staff Disposition | 2020-11-24 16:30 | Res-Iltg-dWatt-CFL | NonDEER | Scaled | BaseRatio | 0 | 0 | None |  | 0 |  | 1 | Res | Any | Lighting | InGen-CFL | Ltg_Fixture | LED_fixt |  | ILtg-Res-LED-50000hr+12yr | LED A19 Basecase, Total Watts = 2.96 x Msr Watts | LED Fixture Basecase, Total Watts = 2.42 x Msr Watts | LED fixture: Any type of housing Fixture Type; Total Watts = 8 | LEDratio0296 | LEDratio0242 | LEDFixt-3(8w) | Available | From LED WRR Disposition July 2016 | 0 | 0 | LED-WRR-WorkpaperDisposition_22Jul2016-Final.docx | ErRobNc |  | LtgFixture-Default |  | None | 2017-01-01 | 2019-12-31 | InEA_modVal |  |  |  |  | Standard | Expires 12/31/2019 due to DEER2020 revised impacts and peak demand definition | 1 | 1 | 0 | Deemed Ex Ante Team |  | Expires 12/31/2019 due to DEER2020 revised impacts and peak demand definition |  | Updated to indicate claim/filing status
2020 | RG-WtrHt-SmlStrg-Gas-Ite75kBtuh-30G-HI-0p68UEF | Efficient residential water heater: 30 gallon gas water heater (UEF=0.68) replaces 30 gallon standard gas water heater | DEER2020 | D20 v1 | 2020-11-24 16:30 | RG-WtrHt-SmlStrg-Gas-Ite75kBtuh-30G-HD-0p68UEF | DEER | Standard | None | 0 | 0 | None |  | 0 |  | 0 | Res | Any | SHW | Heating | WaterHtg_eq | Stor_UEF |  | WtrHt-Res-Gas | Small storage Gas water heater: 30 gallon, EF = 0.59 | Small storage Gas water heater: 30 gallon, UEF = 0.65, RE = 0.78, Cap = 60 kBTUh, UA = 3.02 BTU/hr-F, VentW: 0, AuxBTUh: 350, high draw | Small storage Gas water heater: 30 gallon, UEF = 0.68, RE = 0.78, Cap = 60 kBTUh, UA = 3.02 BTU/hr-F, VentW: 0, AuxBTUh: 350, high draw | Stor_EF-Gas-030gal-0.59EF | Stor_UEF-Gas-030gal-HI-0.65UEF | Stor_UEF-Gas-030gal-HI-0.68UEF | Available |  | 0 | 0 |  | ErRobNc |  | WtrHt-Res-Gas |  | None | 2020-01-01 | [6 empty] | Standard |  | 1 | 1 | 0 | Deemed Ex Ante Team |  |  |  | Updated to indicate claim/filing status
2020 | RG-WtrHt-SmlInst-Gas-Ite175kBtuh-It2G-MD-0p87UEF-40g | Efficient residential water heater: Instantaneous Gas water heater (UEF=0.87) replaces 40 gallon gas water heater | DEER2020 | D20 v1 | 2020-11-24 16:30 | RG-WtrHt-SmlInst-Gas-Ite175kBtuh-It2G-MD-0p87UEF-40g | DEER | Standard | None | 0 | 0 | None |  | 0 |  | 0 | Res | Any | SHW | Heating | WaterHtg_eq | Instant_UEF |  | WtrHt-Instant-Res | Small storage Gas water heater: 40 gallon, EF = 0.60 | Small storage Gas water heater: 40 gallon, UEF = 0.58, RE = 0.77, Cap = 37.5 kBTUh, UA = 7.19 BTU/hr-F, VentW: 0, AuxBTUh: 350, medium draw | Instantaneous Gas water heater: UEF = 0.87, RE = 0.94, Cap = 175kBTUh, AuxBTUh: 350, medium draw | Stor_EF-Gas-040gal-0.60EF | Stor_UEF-Gas-040gal-MD-0.58UEF | Inst_UEF-Gas-175kBtuh-MD-0p87UEF | Available |  | 0 | 0 |  | ErRobNc |  | WtrHt-Instant-Res |  | None | 2020-01-01 | [6 empty] | Standard |  | 1 | 1 | 0 | Deemed Ex Ante Team |  |  |  | Updated to indicate claim/filing status
2020 | RG-WtrHt-SmlInst-Gas-Ite175kBtuh-It2G-HI-0p87UEF-40g | Efficient residential water heater: Instantaneous Gas water heater (UEF=0.87) replaces 40 gallon gas water heater | DEER2020 | D20 v1 | 2020-11-24 16:30 | RG-WtrHt-SmlInst-Gas-Ite175kBtuh-It2G-HI-0p87UEF-40g | DEER | Standard | None | 0 | 0 | None |  | 0 |  | 0 | Res | Any | SHW | Heating | WaterHtg_eq | Instant_UEF |  | WtrHt-Instant-Res | Small storage Gas water heater: 40 gallon, EF = 0.60 | Small storage Gas water heater: 40 gallon, UEF = 0.64, RE = 0.77, Cap = 40 kBTUh, UA = 6.60 BTU/hr-F, VentW: 0, AuxBTUh: 350, high draw | Instantaneous Gas water heater: UEF = 0.87, RE = 0.95, Cap = 175kBTUh, AuxBTUh: 350, high draw | Stor_EF-Gas-040gal-0.60EF | Stor_UEF-Gas-040gal-HI-0.64UEF | Inst_UEF-Gas-175kBtuh-HI-0p87UEF | Available |  | 0 | 0 |  | ErRobNc |  | WtrHt-Instant-Res |  | None | 2020-01-01 | [6 empty] | Standard |  | 1 | 1 | 0 | Deemed Ex Ante Team |  |  |  | Updated to indicate claim/filing status
2020 | RG-WtrHt-SmlInst-Gas-Ite175kBtuh-It2G-LW-0p81UEF-40g | Efficient residential water heater: Instantaneous Gas water heater (UEF=0.81) replaces 40 gallon gas water heater | DEER2020 | D20 v1 | 2020-11-24 16:30 | RG-WtrHt-SmlInst-Gas-Ite175kBtuh-It2G-LW-0p81UEF-40g | DEER | Standard | None | 0 | 0 | None |  | 0 |  | 0 | Res | Any | SHW | Heating | WaterHtg_eq | Instant_UEF |  | WtrHt-Instant-Res | Small storage Gas water heater: 40 gallon, EF = 0.60 | Small storage Gas water heater: 40 gallon, UEF = 0.52, RE = 0.78, Cap = 29 kBTUh, UA = 6.67 BTU/hr-F, VentW: 0, AuxBTUh: 350, Low draw | Instantaneous Gas water heater: UEF = 0.81, RE = 0.84, Cap = 175kBTUh, AuxBTUh: 350, low draw | Stor_EF-Gas-040gal-0.60EF | Stor_UEF-Gas-040gal-LW-0.52UEF | Inst_UEF-Gas-175kBtuh-LW-0p81UEF | Available |  | 0 | 0 |  | ErRobNc |  | WtrHt-Instant-Res |  | None | 2020-01-01 | [6 empty] | Standard |  | 1 | 1 | 0 | Deemed Ex Ante Team |  |  |  | Updated to indicate claim/filing status
2020 | RG-WtrHt-SmlInst-Gas-Ite175kBtuh-It2G-HI-0p81UEF-40g | Efficient residential water heater: Instantaneous Gas water heater (UEF=0.81) replaces 40 gallon gas water heater | DEER2020 | D20 v1 | 2020-11-24 16:30 | RG-WtrHt-SmlInst-Gas-Ite175kBtuh-It2G-HI-0p81UEF-40g | DEER | Standard | None | 0 | 0 | None |  | 0 |  | 0 | Res | Any | SHW | Heating | WaterHtg_eq | Instant_UEF |  | WtrHt-Instant-Res | Small storage Gas water heater: 40 gallon, EF = 0.60 | Small storage Gas water heater: 40 gallon, UEF = 0.64, RE = 0.77, Cap = 40 kBTUh, UA = 6.60 BTU/hr-F, VentW: 0, AuxBTUh: 350, high draw | Instantaneous Gas water heater: UEF = 0.81, RE = 0.84, Cap = 175kBTUh, AuxBTUh: 350, high draw | Stor_EF-Gas-040gal-0.60EF | Stor_UEF-Gas-040gal-HI-0.64UEF | Inst_UEF-Gas-175kBtuh-HI-0p81UEF | Available |  | 0 | 0 |  | ErRobNc |  | WtrHt-Instant-Res |  | None | 2020-01-01 | [6 empty] | Standard |  | 1 | 1 | 0 | Deemed Ex Ante Team |  |  |  | Updated to indicate claim/filing status
127 | R-In-LEDFixt-3(9w)-dWP17-dWC12 | Residential Indoor General Lighting: LED Fixture replaces pre-existing standard lighting Wattage. Measure includes Code case. | DEER2017 | Staff Disposition | 2020-11-24 16:30 | Res-Iltg-dWatt-CFL | NonDEER | Scaled | BaseRatio | 0 | 0 | None |  | 0 |  | 1 | Res | Any | Lighting | InGen-CFL | Ltg_Fixture | LED_fixt |  | ILtg-Res-LED-50000hr+12yr | LED A19 Basecase, Total Watts = 2.96 x Msr Watts | LED Fixture Basecase, Total Watts = 2.42 x Msr Watts | LED fixture: Any type of housing Fixture Type; Total Watts = 9 | LEDratio0296 | LEDratio0242 | LEDFixt-3(9w) | Available | From LED WRR Disposition July 2016 | 0 | 0 | LED-WRR-WorkpaperDisposition_22Jul2016-Final.docx | ErRobNc |  | LtgFixture-Default |  | None | 2017-01-01 | 2019-12-31 | InEA_modVal |  |  |  |  | Standard | Expires 12/31/2019 due to DEER2020 revised impacts and peak demand definition | 1 | 1 | 0 | Deemed Ex Ante Team |  | Expires 12/31/2019 due to DEER2020 revised impacts and peak demand definition |  | Updated to indicate claim/filing status
2020 | NG-WtrHt-SmlStrg-Gas-Ite75kBtuh-40G-MD-0p64UEF | Efficient commercial water heater: 40 gallon gas water heater (UEF=0.64) replaces 40 gallon standard gas water heater | DEER2020 | D20 v1 | 2020-11-24 16:30 | NG-WtrHt-SmlStrg-Gas-Ite75kBtuh-40G-MD-0p64UEF | DEER | Standard | None | 0 | 0 | None |  | 0 |  | 0 | Com | Any | SHW | Heating | WaterHtg_eq | Stor_UEF |  | WtrHt-Com |  | Small storage Gas water heater: 40 gallon, UEF = 0.58, RE = 0.77, Cap = 37.5 kBTUh, UA = 7.19 BTU/hr-F, VentW: 0, AuxBTUh: 350, medium draw | Small storage Gas water heater: 40 gallon, UEF = 0.64, RE = 0.77, Cap = 39.3 kBTUh, UA = 3.59 BTU/hr-F, VentW: 0, AuxBTUh: 350, medium draw |  | Stor_UEF-Gas-040gal-MD-0.58UEF | Stor_UEF-Gas-040gal-MD-0.64UEF | Available |  | 0 | 0 |  | ErRobNc |  | WtrHt-Com |  | None | 2020-01-01 | [6 empty] | Standard |  | 1 | 1 | 0 | Deemed Ex Ante Team |  |  |  | Updated to indicate claim/filing status
2020 | NG-WtrHt-SmlStrg-Gas-Ite75kBtuh-50G-MD-0p64UEF | Efficient commercial water heater: 50 gallon gas water heater (UEF=0.64) replaces 50 gallon standard gas water heater | DEER2020 | D20 v1 | 2020-11-24 16:30 | NG-WtrHt-SmlStrg-Gas-Ite75kBtuh-50G-MD-0p64UEF | DEER | Standard | None | 0 | 0 | None |  | 0 |  | 0 | Com | Any | SHW | Heating | WaterHtg_eq | Stor_UEF |  | WtrHt-Com |  | Small storage Gas water heater: 50 gallon, UEF = 0.56, RE = 0.76, Cap = 40 kBTUh, UA = 6.71 BTU/hr-F, VentW: 0, AuxBTUh: 350, medium draw | Small storage Gas water heater: 50 gallon, UEF = 0.64, RE = 0.78, Cap = 39.7 kBTUh, UA = 3.98 BTU/hr-F, VentW: 0, AuxBTUh: 350, medium draw |  | Stor_UEF-Gas-050gal-MD-0.56UEF | Stor_UEF-Gas-050gal-MD-0.64UEF | Available |  | 0 | 0 |  | ErRobNc |  | WtrHt-Com |  | None | 2020-01-01 | [6 empty] | Standard |  | 1 | 1 | 0 | Deemed Ex Ante Team |  |  |  | Updated to indicate claim/filing status
2020 | NG-WtrHt-SmlStrg-Gas-Ite75kBtuh-30G-HI-0p68UEF | Efficient commercial water heater: 30 gallon gas water heater (UEF=0.68) replaces 30 gallon standard gas water heater | DEER2020 | D20 v1 | 2020-11-24 16:30 | NG-WtrHt-SmlStrg-Gas-Ite75kBtuh-30G-HD-0p68UEF | DEER | Standard | None | 0 | 0 | None |  | 0 |  | 0 | Com | Any | SHW | Heating | WaterHtg_eq | Stor_UEF |  | WtrHt-Com |  | Small storage Gas water heater: 30 gallon, UEF = 0.65, RE = 0.78, Cap = 60 kBTUh, UA = 3.02 BTU/hr-F, VentW: 0, AuxBTUh: 350, high draw | Small storage Gas water heater: 30 gallon, UEF = 0.68, RE = 0.78, Cap = 60 kBTUh, UA = 3.02 BTU/hr-F, VentW: 0, AuxBTUh: 350, high draw |  | Stor_UEF-Gas-030gal-HI-0.65UEF | Stor_UEF-Gas-030gal-HI-0.68UEF | Available |  | 0 | 0 |  | ErRobNc |  | WtrHt-Com |  | None | 2020-01-01 | [6 empty] | Standard |  | 1 | 1 | 0 | Deemed Ex Ante Team |  |  |  | Updated to indicate claim/filing status
2020 | NG-WtrHt-SmlStrg-Gas-Ite75kBtuh-50G-HI-0p68UEF | Efficient commercial water heater: 50 gallon gas water heater (UEF=0.68) replaces 50 gallon standard gas water heater | DEER2020 | D20 v1 | 2020-11-24 16:30 | NG-WtrHt-SmlStrg-Gas-Ite75kBtuh-50G-HD-0p68UEF | DEER | Standard | None | 0 | 0 | None |  | 0 |  | 0 | Com | Any | SHW | Heating | WaterHtg_eq | Stor_UEF |  | WtrHt-Com |  | Small storage Gas water heater: 50 gallon, UEF = 0.63, RE = 0.8, Cap = 42 kBTUh, UA = 9.07 BTU/hr-F, VentW: 0, AuxBTUh: 350, high draw | Small storage Gas water heater: 50 gallon, UEF = 0.68, RE = 0.79, Cap = 49.7 kBTUh, UA = 4.322 BTU/hr-F, VentW: 0, AuxBTUh: 350, high draw |  | Stor_UEF-Gas-050gal-HI-0.63UEF | Stor_UEF-Gas-050gal-HI-0.68UEF | Available |  | 0 | 0 |  | ErRobNc |  | WtrHt-Com |  | None | 2020-01-01 | [6 empty] | Standard |  | 1 | 1 | 0 | Deemed Ex Ante Team |  |  |  | Updated to indicate claim/filing status
2020 | NE-HVAC-airAC-SpltPkg-135to239kBtuh-11p5eer | EER-rated packaged Air Conditioner, Size Range: 135 - 240 kBTU/h, EER = 11.5, min IEER = 13, EIR = 0.255, Fan W/CFM = 0.41, two-speed fan, with Econo | DEER2020 | D20v1 | 2020-11-24 16:30 | NE-HVAC-airAC-SpltPkg-135to239kBtuh-11p5eer | DEER | Standard | None |  |  | None |  | 0 |  | 0 | Com | Any | HVAC | SpaceCool | dxAC_equip | pkgEER | dxAC-Com-Pkg-135to240kBTUh-EER11.5-2Spd | HVAC-airAC | EER-Rated Pkg AC, 135-240 kBTU/h; Pre-2005: EER = 9.7, one-speed fan, w/Econo; 2006 - 2009: EER = 9.7, one-speed fan, w/Econo; 2010 - 2013: EER = 10.8, one-speed fan, w/Econo; 2014 - 2015: EER = 10.8, IEER = 12.2, two-speed fan, w/Econo | EER-rated packaged Air Conditioner, Size Range: 135 - 240 kBTU/h, EER = 10.8, IEER = 12.2, EIR = 0.274, Fan W/CFM = 0.41, two-speed fan, with Econo | EER-rated packaged Air Conditioner, Size Range: 135 - 240 kBTU/h, EER = 11.5, min IEER = 13, EIR = 0.255, Fan W/CFM = 0.41, two-speed fan, with Econo |  |  |  | Available |  | 0 | 0 |  | ErRobNc | dxAC-Com-Pkg-135to240kBTUh-EER10.8-2Spd | HVAC-airAC |  | None | 2020-01-01 | [6 empty] | Standard |  | 1 | 1 | 0 | Deemed Ex Ante Team |  |  |  | Updated to indicate claim/filing status
2020 | NE-HVAC-RefChg-Inc-Typ-ntxv | Small Pkg AC system with No TXV, increase refrigerant charge from Typical under-charge (4 - 50%) to factory specified level | DEER2020 | D20v1 | 2022-03-16 13:02 | NE-HVAC-RefChg-Inc-Typ-ntxv | DEER | Standard | None |  |  | None |  | 0 |  | 0 | Com | Any | HVAC | SpaceCool | dxAC_equip | pkgSEER |  | HVAC-RefChg | Small Pkg AC with No thermal expansion valve (TXV), refrigerant under-charged from 4 - 50% of factory specified level |  | Small Pkg AC with No thermal expansion valve (TXV), refrigerant charge at factory specified level |  |  |  | Available |  | 0 | 0 |  | Retro |  | HVAC-RefChg |  | None | 2020-01-01 | 2022-12-31 | [5 empty] | Standard |  | 1 | 1 | 0 | Deemed Ex Ante Team |  |  |  | Updated to indicate claim/filing status
2020 | NE-HVAC-Chlr-WtrCldCentChlr-NoFric-1Cmp-300to399tons-0.506kwpton-0.332IPLV-VarSpd-CndRlf | Water Cooled Centrifugal Chiller w/1 frictionless VSD compressor and condenser relief (300 to 399 tons, 0.506 Max kW/ton, 0.332 Max IPLV) | DEER2020 | D20 v1 | 2022-05-20 18:17 | NE-HVAC-Chlr-WtrCldCentChlr-NoFric-1Cmp-300to399tons-0.506kwpton-0.332IPLV-VarSpd-CndRlf | DEER | Standard | None | 0 | 0 | None |  | 0 |  | 0 | Com | Any | HVAC | SpaceCool | Chiller | WtrCldCentChlr |  | HVAC-Chlr | Water Cooled Centrifugal Chiller w/1 frictionless VSD compressor and condenser relief (300 to 399 tons, 0.595 kW/ton, 0.39 IPLV) | Water Cooled Centrifugal Chiller w/1 frictionless VSD compressor and condenser relief (300 to 399 tons, 0.595 kW/ton, 0.39 IPLV) | Water Cooled Centrifugal Chiller w/1 frictionless VSD compressor and condenser relief (300 to 399 tons, 0.506 kW/ton, 0.332 IPLV) | WtrCldCentChlr-NoFric-1Cmp-300to399tons-0.595kwpton-0.39IPLV-VarSpd-CndRlf | WtrCldCentChlr-NoFric-1Cmp-300to399tons-0.595kwpton-0.39IPLV-VarSpd-CndRlf | WtrCldCentChlr-NoFric-1Cmp-300to399tons-0.506kwpton-0.332IPLV-VarSpd-CndRlf | Available |  | 0 | 0 |  | ErRobNc |  | HVAC-Chlr |  | None | 2020-01-01 | 2022-12-31 | [5 empty] | Standard |  | 1 | 1 | 0 | Deemed Ex Ante Team |  |  |  | Scheduled measure expiration
2020 | NE-HVAC-VarRefgHP-gt35ton-10.9EER | Heat pump VRF system, gt35ton Tier 1, 10.9 EER | DEER2020 | D20v1 | 2020-11-24 16:30 | VarRefgHP-gt35ton-10.9EER | ExAnte | Standard | None |  |  | None |  | 0 |  | 0 | Com | Any | HVAC | HeatCool | dxHP_equip | VarRefgHP |  | HVAC-airHP |  | Heat pump VRF system, gt35ton Tier 0, 9.5 EER | Heat pump VRF system, gt35ton Tier 1, 10.9 EER |  | VarRefgHP-gt35ton-9.5EER | VarRefgHP-gt35ton-10.9EER | Available |  | 0 | 0 |  | Rob |  |  |  | None | 2020-01-01 | [6 empty] | Standard |  | 1 | 1 | 0 | Deemed Ex Ante Team |  |  |  | Updated to indicate claim/filing status
2020 | RE-RefgFrz-TM_Mini-Tier2 | Refrigerator-freezers - automatic defrost with top-mounted freezer without an automatic icemaker, Size Range: Very Small (<13 cu. ft.), 30% less than Code Maximum | DEER2020 | D20 v1 | 2020-11-24 16:30 | Res-Refg-dKWH-Cond | DEER | Scaled | Delta | 102 | 120 | None |  | 0 |  | 1 | Res | Any | AppPlug | Refrig | Ref_Storage | RefrigFrz | RefgFrz-TM_Mini-Tier2 | Appl-ESRefg |  |  |  |  | RefgFrz-TM_Mini-Code | RefgFrz-TM_Mini-Tier2 | Available |  | 0 | 0 |  | RobNc | RefgFrz-TM_Mini-Code | Appl-ESRefg |  | None | 2020-01-01 | [6 empty] | Standard |  | 1 | 1 | 0 | Deemed Ex Ante Team |  |  |  | Updated to indicate claim/filing status
2020 | RE-HV-ResEvapAC-lt45kBtuh-17p4S | Residential SEER-rated split Air Conditioners, Size Range: 18 - 45 kBTU/h, SEER = 17.4, one-speed fan, evaporative cooled condenser | DEER2020 | D20v1 | 2020-11-24 16:30 | RE-HV-ResEvapAC-lt45kBtuh-17p4S | DEER | Standard | None |  |  | None |  | 0 |  | 0 | Res | Any | HVAC | SpaceCool | dxAC_equip | spltSEER |  | HV-ResAC | Residential SEER-rated split Air Conditioners, 18-65 kBTU/h; pre-2001: SEER = 10 (EER = 8.52), one-speed fan; post-2001: SEER = 13 (EER = 11.08), one-speed fan; 2014: SEER = 14 (EER = 12.17), one-speed fan | Residential SEER-rated split Air Conditioners, Size Range: 18 - 45 kBTU/h, SEER = 14 (EER = 12.2), EIR = 0.239, Fan W/CFM = 0.29, one-speed fan | Residential SEER-rated split Air Conditioners, Size Range: 18 - 45 kBTU/h, SEER = 17.4, one-speed fan, evaporative cooled condenser |  | dxAC-Res-Split-lt45kBTUh-SEER-14.0 | dxAC-Res-EvapAC-SEER-17.4 | Available |  | 0 | 0 |  | ErRobNc | dxAC-Res-Split-lt45kBTUh-SEER-14.0 | HV-ResAC |  | None | 2020-01-01 | [6 empty] | Standard |  | 1 | 1 | 0 | Deemed Ex Ante Team |  |  |  | Updated to indicate claim/filing status
823 | NE-HVAC-airAC-Pkg-55to65kBtuh-15p0seer | Commercial SEER-rated Packaged Air Conditioners, Size Range: 55 - 65 kBTU/h, SEER = 15 (EER = 12.6), EIR = 0.236, Fan W/CFM = 0.25, two-speed fan, with Econo (Pre-existing vintages do not include Economizer) | DEER2017 | D17 v2 | 2021-02-25 15:49 | NE-HVAC-airAC-Pkg-55to65kBtuh-15p0seer | DEER | Standard | None |  |  | None |  | 0 |  | 0 | Com | Any | HVAC | SpaceCool | dxAC_equip | pkgSEER | dxAC-Com-Pkg-55to65kBTUh-SEER-15.0 | HVAC-airAC | Com SEER-Rated Pkg AC, 18-65 kBTU/h; pre-2001: SEER = 11.6, one-speed fan, no Econo; post-2001: SEER = 13 (EER = 11.06), one-speed fan, no Econo; 2014: SEER = 14 (EER = 11.75), two-speed fan, w/Econo | Commercial SEER-rated Packaged Air Conditioners, Size Range: 55 - 65 kBTU/h, SEER = 14 (EER = 11.7), EIR = 0.249, Fan W/CFM = 0.29, two-speed fan, with Econo | Commercial SEER-rated Packaged Air Conditioners, Size Range: 55 - 65 kBTU/h, SEER = 15 (EER = 12.6), EIR = 0.236, Fan W/CFM = 0.25, two-speed fan, with Econo |  | dxAC-Com-Pkg-55to65kBTUh-SEER-14.0 | dxAC-Com-Pkg-55to65kBTUh-SEER-15.0 | Available |  | 0 | 0 | June 2017 DEER Update | ErRobNc | dxAC-Com-Pkg-55to65kBTUh-SEER-14.0 | HVAC-airAC |  | None | 2017-07-01 | 2020-05-27 | InEA_mod |  |  |  |  | Standard | Measure corrected and updated for DEER June 2017 Update including Baseline Adjustment; Measure expired due to DEER2020 update | 1 | 1 | 0 | Deemed Ex Ante Team |  | Measure corrected and updated for DEER June 2017 Update including Baseline Adjustment; Measure expired due to DEER2020 update |  | Extended per Golden Rod Memo 2019-12-23
2020 | R-OutCmn-LED-A19(EISA-Bin-40w-100LPW)-dWP1p1 | LED A Lamp replaces pre-existing standard lighting Wattage based on EISA bin and LPW | DEER2019 | D20 v0 | 2020-11-24 16:30 | All-Oltg-dWatt-MS | NonDEER | Scaled | DeltaWatts | 1.1 | 1.1 | None |  | 0 |  | 0 | Res | Any | Lighting | OutCommon | Ltg_Lamp | LED_lamp |  | OLtg-Res-LED-20000hr-Cmn | LED A19 Basecase, 75% LED, 25% CFL | LED A19 Basecase, 75% LED, 25% CFL | LED Lamp: A19, EISA Bin 40, 100 LPW |  |  |  | Available |  | 0 | 0 | DEER2019 Proposed Update | RobNc |  |  |  |  | 2019-01-01 | 2019-12-31 | [5 empty] | Standard | Measures expire 12/31/2019. In addition to HOU revision for 2019, impacts are revised to include DEER2020 update to the peak demand period definition | 1 | 1 | 0 | Deemed Ex Ante Team |  | Measures expire 12/31/2019. In addition to HOU revision for 2019, impacts are revised to include DEER2020 update to the peak demand period definition |  | Updated to indicate claim/filing status
2020 | NE-HVAC-Chlr-WtrCldCentChlr-Conv-1Cmp-400to599tons-0.527kwpton-0.342IPLV-VarSpd-CndRlf | Water Cooled Centrifugal Chiller w/1 conventional VSD compressor and condenser relief (400 to 599 tons, 0.527 Max kW/ton, 0.342 Max IPLV) | DEER2020 | D20 v1 | 2022-05-20 17:21 | NE-HVAC-Chlr-WtrCldCentChlr-Conv-1Cmp-400to599tons-0.527kwpton-0.342IPLV-VarSpd-CndRlf | DEER | Standard | None | 0 | 0 | None |  | 0 |  | 0 | Com | Any | HVAC | SpaceCool | Chiller | WtrCldCentChlr |  | HVAC-Chlr | Water Cooled Centrifugal Chiller w/1 conventional VSD compressor and condenser relief (400 to 599 tons, 0.585 kW/ton, 0.38 IPLV) | Water Cooled Centrifugal Chiller w/1 conventional VSD compressor and condenser relief (400 to 599 tons, 0.585 kW/ton, 0.38 IPLV) | Water Cooled Centrifugal Chiller w/1 conventional VSD compressor and condenser relief (400 to 599 tons, 0.527 kW/ton, 0.342 IPLV) | WtrCldCentChlr-Conv-1Cmp-400to599tons-0.585kwpton-0.38IPLV-VarSpd-CndRlf | WtrCldCentChlr-Conv-1Cmp-400to599tons-0.585kwpton-0.38IPLV-VarSpd-CndRlf | WtrCldCentChlr-Conv-1Cmp-400to599tons-0.527kwpton-0.342IPLV-VarSpd-CndRlf | Available |  | 0 | 0 |  | ErRobNc |  | HVAC-Chlr |  | None | 2020-01-01 | 2022-12-31 | [5 empty] | Standard |  | 1 | 1 | 0 | Deemed Ex Ante Team |  |  |  | Scheduled measure expiration
2020 | NE-HVAC-VarRefgHR-11.25to14ton-15.5EER | Heat recovery VRF system, 11.25to14ton Tier 2, 15.5 EER | DEER2020 | D20v1 | 2020-11-24 16:30 | VarRefgHR-11.25to14ton-15.5EER | ExAnte | Standard | None |  |  | None |  | 0 |  | 0 | Com | Any | HVAC | HeatCool | dxHP_equip | VarRefgHR |  | HVAC-airHP |  | Heat recovery VRF system, 11.25to14ton Tier 0, 10.4 EER | Heat recovery VRF system, 11.25to14ton Tier 2, 15.5 EER |  | VarRefgHR-11.25to14ton-10.4EER | VarRefgHR-11.25to14ton-15.5EER | Available |  | 0 | 0 |  | Rob |  |  |  | None | 2020-01-01 | [6 empty] | Standard |  | 1 | 1 | 0 | Deemed Ex Ante Team |  |  |  | Updated to indicate claim/filing status
2020 | NE-HVAC-VarRefgHR-14to20ton-12.5EER | Heat recovery VRF system, 14to20ton Tier 1, 12.5 EER | DEER2020 | D20v1 | 2020-11-24 16:30 | VarRefgHR-14to20ton-12.5EER | ExAnte | Standard | None |  |  | None |  | 0 |  | 0 | Com | Any | HVAC | HeatCool | dxHP_equip | VarRefgHR |  | HVAC-airHP |  | Heat recovery VRF system, 14to20ton Tier 0, 10.4 EER | Heat recovery VRF system, 14to20ton Tier 1, 12.5 EER |  | VarRefgHR-14to20ton-10.4EER | VarRefgHR-14to20ton-12.5EER | Available |  | 0 | 0 |  | Rob |  |  |  | None | 2020-01-01 | [6 empty] | Standard |  | 1 | 1 | 0 | Deemed Ex Ante Team |  |  |  | Updated to indicate claim/filing status
2020 | NE-HVAC-VarRefgHR-14to20ton-14EER | Heat recovery VRF system, 14to20ton Tier 2, 14 EER | DEER2020 | D20v1 | 2020-11-24 16:30 | VarRefgHR-14to20ton-14EER | ExAnte | Standard | None |  |  | None |  | 0 |  | 0 | Com | Any | HVAC | HeatCool | dxHP_equip | VarRefgHR |  | HVAC-airHP |  | Heat recovery VRF system, 14to20ton Tier 0, 10.4 EER | Heat recovery VRF system, 14to20ton Tier 2, 14 EER |  | VarRefgHR-14to20ton-10.4EER | VarRefgHR-14to20ton-14EER | Available |  | 0 | 0 |  | Rob |  |  |  | None | 2020-01-01 | [6 empty] | Standard |  | 1 | 1 | 0 | Deemed Ex Ante Team |  |  |  | Updated to indicate claim/filing status
2020 | NG-HVAC-Blr-HW-lt300kBtuh-87p0AFUE-Drft | Hot water boiler (< 300 kBtuh, 87.0 AFUE, OA Reset from 140 to 165 F) | DEER2020 | D20v1 | 2020-11-24 16:30 | NG-HVAC-Blr-HW-lt300kBtuh-87p0AFUE-Drft | DEER | Standard | None | 0 | 0 | None |  | 0 |  | 0 | Com | Any | HVAC | SpaceHeat | WaterHtg_eq | Boiler_AF |  | HVAC-Blr | Hot water boiler,< 300 kBtuh; Pre-2005: 80.0 Et, No reset 2006 - 2009: 80.0 Et, OA Reset from 140 to 165 F 2010 - 2013: 80.0 Et, OA Reset from 140 to 165 F 2014 - 2015: 82.0 Et, OA Reset from 140 to 165 F | Hot water boiler (< 300 kBtuh, 82.0 AFUE, OA Reset from 140 to 165 F) | Hot water boiler (< 300 kBtuh, 87.0 AFUE, OA Reset from 140 to 165 F) |  |  |  | Available |  | 0 | 0 |  | ErRobNc |  | HVAC-Blr |  | None | 2020-01-01 | [6 empty] | Standard |  | 1 | 1 | 0 | Deemed Ex Ante Team |  |  |  | Updated to indicate claim/filing status
2020 | RE-Frzr-Chest-ManDef_Med-Tier2 | Chest freezers and all other freezers except compact freezers, Size Range: Medium (13-16 cu ft), 30% less than Code Maximum | DEER2020 | D20 v1 | 2020-11-24 16:30 | Res-Frzr-dKWH-Cond | DEER | Scaled | Delta | 88 | 96.8 | None |  | 0 |  | 1 | Res | Any | AppPlug | Refrig | Ref_Storage | Freezer |  | Appl-ESFrzr |  |  |  |  | Frzr-Chest-ManDef_Med-Code | Frzr-Chest-ManDef_Med-Tier2 | Available |  | 0 | 0 |  | RobNc |  | Appl-ESFrzr |  | None | 2020-01-01 | [6 empty] | Standard |  | 1 | 1 | 0 | Deemed Ex Ante Team |  |  |  | Updated to indicate claim/filing status
2020 | RE-Refg-All_CmpMini-Tier2 | All-refrigerators - automatic defrost (Refrigerator with no separate freezer storage), Size Range: compact (5-7 cu. ft.), 30% less than Code Maximum | DEER2020 | D20 v1 | 2020-11-24 16:30 | Res-Refg-dKWH-Cond | DEER | Scaled | Delta | 80 | 94.4 | None |  | 0 |  | 1 | Res | Any | AppPlug | Refrig | Ref_Storage | RefrigFrz |  | Appl-ESRefg |  |  |  |  | Refg-All_CmpMini-Code | Refg-All_CmpMini-Tier2 | Available |  | 0 | 0 |  | RobNc |  | Appl-ESRefg |  | None | 2020-01-01 | [6 empty] | Standard |  | 1 | 1 | 0 | Deemed Ex Ante Team |  |  |  | Updated to indicate claim/filing status
2020 | RE-Frzr-Up-ManDef_WtdSize-Tier2 | Upright freezers with manual defrost, Size Range: Weighted Size, 30% less than Code Maximum | DEER2020 | D20 v1 | 2020-11-24 16:30 | Res-Frzr-dKWH-Cond | DEER | Scaled | Delta | 102 | 157 | None |  | 0 |  | 1 | Res | Any | AppPlug | Refrig | Ref_Storage | Freezer |  | Appl-ESFrzr |  |  |  |  | Frzr-Up-ManDef_WtdSize-Code | Frzr-Up-ManDef_WtdSize-Tier2 | Available |  | 0 | 0 |  | RobNc |  | Appl-ESFrzr |  | None | 2020-01-01 | [6 empty] | Standard |  | 1 | 1 | 0 | Deemed Ex Ante Team |  |  |  | Updated to indicate claim/filing status
2020 | RE-Frzr-Up-ManDef_WtdSize-Tier1 | Upright freezers with manual defrost, Size Range: Weighted Size, Energy Star (10% less than Code Maximum) | DEER2020 | D20 v1 | 2020-11-24 16:30 | Res-Frzr-dKWH-Cond | DEER | Scaled | Delta | 34 | 52.4 | None |  | 0 |  | 1 | Res | Any | AppPlug | Refrig | Ref_Storage | Freezer |  | Appl-ESFrzr |  |  |  |  | Frzr-Up-ManDef_WtdSize-Code | Frzr-Up-ManDef_WtdSize-Tier1 | Available |  | 0 | 0 |  | RobNc |  | Appl-ESFrzr |  | None | 2020-01-01 | [6 empty] | Standard |  | 1 | 1 | 0 | Deemed Ex Ante Team |  |  |  | Updated to indicate claim/filing status
2020 | Furnace-Pkg-AFUE91-ECM-lt65kBtuh | Efficient Packaged Gas Furnace (Weatherized) - AFUE 91 with ECM supply fan motor | DEER2020 | D20v1 | 2020-11-24 16:30 | Furnace-Pkg-AFUE91-ECM-lt65kBtuh | DEER | Standard | None |  |  | None |  | 0 |  | 0 | Com | Any | HVAC | SpaceHeat | SpaceHtg_eq | GasFurnace |  | HVAC-Frnc | Packaged Furnace (Weatherized) 80 AFUE | Packaged Furnace (Weatherized) 81 AFUE | Packaged Furnace (Weatherized) 91 AFUE, with ECM supply fan motor |  |  |  | Available |  | 0 | 0 |  | ErRobNc |  | HVAC-Frnc |  | None | 2020-01-01 | [6 empty] | Standard |  | 1 | 1 | 0 | Deemed Ex Ante Team |  |  |  | Updated to indicate claim/filing status
2020 | RE-Frzr-Up-ManDef_Small-Tier2 | Upright freezers with manual defrost, Size Range: Small (<13 cu ft.), 30% less than Code Maximum | DEER2020 | D20 v1 | 2020-11-24 16:30 | Res-Frzr-dKWH-Cond | DEER | Scaled | Delta | 91 | 140 | None |  | 0 |  | 1 | Res | Any | AppPlug | Refrig | Ref_Storage | Freezer |  | Appl-ESFrzr |  |  |  |  | Frzr-Up-ManDef_Small-Code | Frzr-Up-ManDef_Small-Tier2 | Available |  | 0 | 0 |  | RobNc |  | Appl-ESFrzr |  | None | 2020-01-01 | [6 empty] | Standard |  | 1 | 1 | 0 | Deemed Ex Ante Team |  |  |  | Updated to indicate claim/filing status
2020 | RE-Frzr-Up-ManDef_Med-Tier2 | Upright freezers with manual defrost, Size Range: Medium (13-16 cu ft), 30% less than Code Maximum | DEER2020 | D20 v1 | 2020-11-24 16:30 | Res-Frzr-dKWH-Cond | DEER | Scaled | Delta | 101 | 156 | None |  | 0 |  | 1 | Res | Any | AppPlug | Refrig | Ref_Storage | Freezer |  | Appl-ESFrzr |  |  |  |  | Frzr-Up-ManDef_Med-Code | Frzr-Up-ManDef_Med-Tier2 | Available |  | 0 | 0 |  | RobNc |  | Appl-ESFrzr |  | None | 2020-01-01 | [6 empty] | Standard |  | 1 | 1 | 0 | Deemed Ex Ante Team |  |  |  | Updated to indicate claim/filing status
2020 | RE-Frzr-Up-ManDef_Med-Tier1 | Upright freezers with manual defrost, Size Range: Medium (13-16 cu ft), Energy Star (10% less than Code Maximum) | DEER2020 | D20 v1 | 2020-11-24 16:30 | Res-Frzr-dKWH-Cond | DEER | Scaled | Delta | 34 | 52.4 | None |  | 0 |  | 1 | Res | Any | AppPlug | Refrig | Ref_Storage | Freezer |  | Appl-ESFrzr |  |  |  |  | Frzr-Up-ManDef_Med-Code | Frzr-Up-ManDef_Med-Tier1 | Available |  | 0 | 0 |  | RobNc |  | Appl-ESFrzr |  | None | 2020-01-01 | [6 empty] | Standard |  | 1 | 1 | 0 | Deemed Ex Ante Team |  |  |  | Updated to indicate claim/filing status
323 | R-In-LEDFixt(39w)-dWP76-dWC55 | Residential Indoor General Lighting: LED Fixture replaces pre-existing standard lighting Wattage. Measure includes Code case. | DEER2017 | Staff Disposition | 2020-11-24 16:30 | Res-Iltg-dWatt-CFL | NonDEER | Scaled | BaseRatio | 0 | 0 | None |  | 0 |  | 1 | Res | Any | Lighting | InGen-CFL | Ltg_Fixture | LED_fixt |  | ILtg-Res-LED-50000hr+12yr | LED A19 Basecase, Total Watts = 2.96 x Msr Watts | LED Fixture Basecase, Total Watts = 2.42 x Msr Watts | LED fixture: Any type of housing Fixture Type; Total Watts = 39 | LEDratio0296 | LEDratio0242 | LEDFixt(39w) | Available | From LED WRR Disposition July 2016 | 0 | 0 | LED-WRR-WorkpaperDisposition_22Jul2016-Final.docx | ErRobNc |  | LtgFixture-Default |  | None | 2017-01-01 | 2019-12-31 | InEA_modVal | LT-66138 |  |  |  | Standard | Expires 12/31/2019 due to DEER2020 revised impacts and peak demand definition | 1 | 1 | 0 | Deemed Ex Ante Team |  | Expires 12/31/2019 due to DEER2020 revised impacts and peak demand definition |  | Updated to indicate claim/filing status
2020 | RE-RefgFrz-SM-Ice_VLarge-Tier1 | Refrigerator-freezers - automatic defrost with side-mounted freezer with an automatic icemaker without through-the-door ice service, Size Range: Very large (over 23 cu. Ft.), Energy Star (10% less than Code Maximum) | DEER2020 | D20 v1 | 2020-11-24 16:30 | Res-Refg-dKWH-Cond | DEER | Scaled | Delta | 66 | 77.9 | None |  | 0 |  | 1 | Res | Any | AppPlug | Refrig | Ref_Storage | RefrigFrz | RefgFrz-SM-Ice_VLarge-Tier1 | Appl-ESRefg |  |  |  |  | RefgFrz-SM-Ice_VLarge-Code | RefgFrz-SM-Ice_VLarge-Tier1 | Available |  | 0 | 0 |  | RobNc | RefgFrz-SM-Ice_VLarge-Code | Appl-ESRefg |  | None | 2020-01-01 | [6 empty] | Standard |  | 1 | 1 | 0 | Deemed Ex Ante Team |  |  |  | Updated to indicate claim/filing status
5984 | C-Out-LEDFixt-Ext(70w)-dwP68 | Commercial Outdoor General Lighting: LED Fixture replaces HID Fixture. Measure includes Code case. Impacts: HOU = 4100; CDF = 0 | DEER1314 | Lighting Disposition | 2020-11-24 16:30 | Com-Oltg-dWatt | NonDEER | Scaled | Delta |  |  | None |  | 0 |  | 1 | Com | Any | Lighting | OutGen | Ltg_Fixture | LED_fixt |  | OLtg-Com-LED-50000hr |  |  |  | HIDFixt-HPS-100w-Ext(138w) | HIDFixt-HPS-100w-Ext(138w) | LEDFixt-Ext-3(70w) | Available | WP source e.g.: PGECOLTG151r4 | 0 | 0 | Disposition: 2013-2014_LightingRetrofit_Disposition-4May15 | RobNc |  | OLtg-HPS |  | None | 2013-01-01 | 2017-12-31 | Reviewed-Disposition |  | LT014 |  |  | Standard |  | 1 | 1 | 0 | Deemed Ex Ante Team |  |  |  | Updated to indicate claim/filing status
2020 | RE-RefgFrz-SM-Ice_Med-Tier1 | Refrigerator-freezers - automatic defrost with side-mounted freezer with an automatic icemaker without through-the-door ice service, Size Range: Medium (17 to 20 cu. ft.), Energy Star (10% less than Code Maximum) | DEER2020 | D20 v1 | 2020-11-24 16:30 | Res-Refg-dKWH-Cond | DEER | Scaled | Delta | 59 | 69.6 | None |  | 0 |  | 1 | Res | Any | AppPlug | Refrig | Ref_Storage | RefrigFrz | RefgFrz-SM-Ice_Med-Tier1 | Appl-ESRefg |  |  |  |  | RefgFrz-SM-Ice_Med-Code | RefgFrz-SM-Ice_Med-Tier1 | Available |  | 0 | 0 |  | RobNc | RefgFrz-SM-Ice_Med-Code | Appl-ESRefg |  | None | 2020-01-01 | [6 empty] | Standard |  | 1 | 1 | 0 | Deemed Ex Ante Team |  |  |  | Updated to indicate claim/filing status
2020 | RE-RefgFrz-SM-TTD_Small-Tier1 | Refrigerator-freezers - automatic defrost with side-mounted freezer with through-the-door ice service, Size Range: Small (13 to 16 cu. ft.), Energy Star (10% less than Code Maximum) | DEER2020 | D20 v1 | 2020-11-24 16:30 | Res-Refg-dKWH-Cond | DEER | Scaled | Delta | 60 | 70.8 | None |  | 0 |  | 1 | Res | Any | AppPlug | Refrig | Ref_Storage | RefrigFrz | RefgFrz-SM-TTD_Small-Tier1 | Appl-ESRefg |  |  |  |  | RefgFrz-SM-TTD_Small-Code | RefgFrz-SM-TTD_Small-Tier1 | Available |  | 0 | 0 |  | RobNc | RefgFrz-SM-TTD_Small-Code | Appl-ESRefg |  | None | 2020-01-01 | [6 empty] | Standard |  | 1 | 1 | 0 | Deemed Ex Ante Team |  |  |  | Updated to indicate claim/filing status
2020 | RE-RefgFrz-SM-TTD_WtdSize-Tier1 | Refrigerator-freezers - automatic defrost with side-mounted freezer with through-the-door ice service, Size Range: Weighted Size, Energy Star (10% less than Code Maximum) | DEER2020 | D20 v1 | 2020-11-24 16:30 | Res-Refg-dKWH-Cond | DEER | Scaled | Delta | 70 | 82.6 | None |  | 0 |  | 1 | Res | Any | AppPlug | Refrig | Ref_Storage | RefrigFrz | RefgFrz-SM-TTD_WtdSize-Tier1 | Appl-ESRefg |  |  |  |  | RefgFrz-SM-TTD_WtdSize-Code | RefgFrz-SM-TTD_WtdSize-Tier1 | Available |  | 0 | 0 |  | RobNc | RefgFrz-SM-TTD_WtdSize-Code | Appl-ESRefg |  | None | 2020-01-01 | [6 empty] | Standard |  | 1 | 1 | 0 | Deemed Ex Ante Team |  |  |  | Updated to indicate claim/filing status
2020 | RE-RefgFrz-SM-TTD_VLarge-Tier2 | Refrigerator-freezers - automatic defrost with side-mounted freezer with through-the-door ice service, Size Range: Very large (over 23 cu. Ft.), 30% less than Code Maximum | DEER2020 | D20 v1 | 2020-11-24 16:30 | Res-Refg-dKWH-Cond | DEER | Scaled | Delta | 215 | 254 | None |  | 0 |  | 1 | Res | Any | AppPlug | Refrig | Ref_Storage | RefrigFrz | RefgFrz-SM-TTD_VLarge-Tier2 | Appl-ESRefg |  |  |  |  | RefgFrz-SM-TTD_VLarge-Code | RefgFrz-SM-TTD_VLarge-Tier2 | Available |  | 0 | 0 |  | RobNc | RefgFrz-SM-TTD_VLarge-Code | Appl-ESRefg |  | None | 2020-01-01 | [6 empty] | Standard |  | 1 | 1 | 0 | Deemed Ex Ante Team |  |  |  | Updated to indicate claim/filing status
2020 | RE-RefgFrz-BM_Small-Tier1 | Refrigerator-freezers - automatic defrost with bottom-mounted freezer without an automatic icemaker, Size Range: Small (13 to 16 cu. ft.), Energy Star (10% less than Code Maximum) | DEER2020 | D20 v1 | 2020-11-24 16:30 | Res-Refg-dKWH-Cond | DEER | Scaled | Delta | 48 | 56.6 | None |  | 0 |  | 1 | Res | Any | AppPlug | Refrig | Ref_Storage | RefrigFrz | RefgFrz-BM_Small-Tier1 | Appl-ESRefg |  |  |  |  | RefgFrz-BM_Small-Code | RefgFrz-BM_Small-Tier1 | Available |  | 0 | 0 |  | RobNc | RefgFrz-BM_Small-Code | Appl-ESRefg |  | None | 2020-01-01 | [6 empty] | Standard |  | 1 | 1 | 0 | Deemed Ex Ante Team |  |  |  | Updated to indicate claim/filing status
2020 | RB-HV-RefChrg-DuctLoss-Typ-Inc | Increase Refrigerant Charge - Typical (8% rated charge) and Duct Sealing (medium to low) | DEER2020 | D20v1 | 2022-03-16 13:02 | RB-HV-RefChrg-IncTyp-DuctLoss-MedToLow | DEER | Standard | None |  |  | None |  | 0 |  | 0 | Res | Any | HVAC | SpaceCool | dxAC_equip | spltSEER |  | HV-RefChrg | Typical refrigerant undercharged state and medium duct loss (24% SFM & MFm, 25% DMo) | rated refrigerant charge and low duct loss (12% SFM & MFm, 15% DMo) | rated refrigerant charge and low duct loss (12% SFM & MFm, 15% DMo) |  |  |  | Available |  | 0 | 0 |  | Retro |  | HV-RefChrg |  | None | 2020-01-01 | 2022-12-31 | [5 empty] | Component |  | 1 | 1 | 0 | Deemed Ex Ante Team |  |  |  | Updated to indicate claim/filing status
2020 | RE-RefgFrz-BM-TTD_Mini-Tier2 | Refrigerator-freezer - automatic defrost with bottom-mounted freezer with through-the-door ice service, Size Range: Very Small (<13 cu. ft.), 30% less than Code Maximum | DEER2020 | D20 v1 | 2020-11-24 16:30 | Res-Refg-dKWH-Cond | DEER | Scaled | Delta | 181 | 214 | None |  | 0 |  | 1 | Res | Any | AppPlug | Refrig | Ref_Storage | RefrigFrz | RefgFrz-BM-TTD_Mini-Tier2 | Appl-ESRefg |  |  |  |  | RefgFrz-BM-TTD_Mini-Code | RefgFrz-BM-TTD_Mini-Tier2 | Available |  | 0 | 0 |  | RobNc | RefgFrz-BM-TTD_Mini-Code | Appl-ESRefg |  | None | 2020-01-01 | [6 empty] | Standard |  | 1 | 1 | 0 | Deemed Ex Ante Team |  |  |  | Updated to indicate claim/filing status
2020 | RE-RefgFrz-BM-TTD_WtdSize-Tier1 | Refrigerator-freezer - automatic defrost with bottom-mounted freezer with through-the-door ice service, Size Range: Weighted Size, Energy Star (10% less than Code Maximum) | DEER2020 | D20 v1 | 2020-11-24 16:30 | Res-Refg-dKWH-Cond | DEER | Scaled | Delta | 76 | 89.7 | None |  | 0 |  | 1 | Res | Any | AppPlug | Refrig | Ref_Storage | RefrigFrz | RefgFrz-BM-TTD_WtdSize-Tier1 | Appl-ESRefg |  |  |  |  | RefgFrz-BM-TTD_WtdSize-Code | RefgFrz-BM-TTD_WtdSize-Tier1 | Available |  | 0 | 0 |  | RobNc | RefgFrz-BM-TTD_WtdSize-Code | Appl-ESRefg |  | None | 2020-01-01 | [6 empty] | Standard |  | 1 | 1 | 0 | Deemed Ex Ante Team |  |  |  | Updated to indicate claim/filing status
2020 | RE-RefgFrz-BM-Ice_Mini-Tier2 | Refrigerator-freezers - automatic defrost with bottom-mounted freezer with an automatic icemaker without through-the-door ice service, Size Range: Very Small (<13 cu. ft.), 30% less than Code Maximum | DEER2020 | D20 v1 | 2020-11-24 16:30 | Res-Refg-dKWH-Cond | DEER | Scaled | Delta | 157 | 185 | None |  | 0 |  | 1 | Res | Any | AppPlug | Refrig | Ref_Storage | RefrigFrz | RefgFrz-BM-Ice_Mini-Tier2 | Appl-ESRefg |  |  |  |  | RefgFrz-BM-Ice_Mini-Code | RefgFrz-BM-Ice_Mini-Tier2 | Available |  | 0 | 0 |  | RobNc | RefgFrz-BM-Ice_Mini-Code | Appl-ESRefg |  | None | 2020-01-01 | [6 empty] | Standard |  | 1 | 1 | 0 | Deemed Ex Ante Team |  |  |  | Updated to indicate claim/filing status
2020 | RE-RefgFrz-BM-Ice_Mini-Tier1 | Refrigerator-freezers - automatic defrost with bottom-mounted freezer with an automatic icemaker without through-the-door ice service, Size Range: Very Small (<13 cu. ft.), Energy Star (10% less than Code Maximum) | DEER2020 | D20 v1 | 2020-11-24 16:30 | Res-Refg-dKWH-Cond | DEER | Scaled | Delta | 52 | 61.4 | None |  | 0 |  | 1 | Res | Any | AppPlug | Refrig | Ref_Storage | RefrigFrz | RefgFrz-BM-Ice_Mini-Tier1 | Appl-ESRefg |  |  |  |  | RefgFrz-BM-Ice_Mini-Code | RefgFrz-BM-Ice_Mini-Tier1 | Available |  | 0 | 0 |  | RobNc | RefgFrz-BM-Ice_Mini-Code | Appl-ESRefg |  | None | 2020-01-01 | [6 empty] | Standard |  | 1 | 1 | 0 | Deemed Ex Ante Team |  |  |  | Updated to indicate claim/filing status
2020 | RE-RefgFrz_CmpMini-Tier1 | Compact refrigerator-freezers and refrigerators other than all-refrigerators with manual defrost, Size Range: compact (5-7 cu. ft.), Energy Star (10% less than Code Maximum) | DEER2020 | D20 v1 | 2020-11-24 16:30 | Res-Refg-dKWH-Cond | DEER | Scaled | Delta | 31 | 36.6 | None |  | 0 |  | 1 | Res | Any | AppPlug | Refrig | Ref_Storage | RefrigFrz |  | Appl-ESRefg |  |  |  |  | RefgFrz_CmpMini-Code | RefgFrz_CmpMini-Tier1 | Available |  | 0 | 0 |  | RobNc |  | Appl-ESRefg |  | None | 2020-01-01 | [6 empty] | Standard |  | 1 | 1 | 0 | Deemed Ex Ante Team |  |  |  | Updated to indicate claim/filing status
2020 | NE-HVAC-Chlr-WtrCldCentChlr-Conv-1Cmp-gte600tons-0.527kwpton-0.342IPLV-VarSpd-CndRlf | Water Cooled Centrifugal Chiller w/1 conventional VSD compressor and condenser relief (>= 600 tons, 0.527 Max kW/ton, 0.342 Max IPLV) | DEER2020 | D20 v1 | 2022-05-20 17:21 | NE-HVAC-Chlr-WtrCldCentChlr-Conv-1Cmp-gte600tons-0.527kwpton-0.342IPLV-VarSpd-CndRlf | DEER | Standard | None | 0 | 0 | None |  | 0 |  | 0 | Com | Any | HVAC | SpaceCool | Chiller | WtrCldCentChlr |  | HVAC-Chlr | Water Cooled Centrifugal Chiller w/1 conventional VSD compressor and condenser relief (>= 600 tons, 0.585 kW/ton, 0.38 IPLV) | Water Cooled Centrifugal Chiller w/1 conventional VSD compressor and condenser relief (>= 600 tons, 0.585 kW/ton, 0.38 IPLV) | Water Cooled Centrifugal Chiller w/1 conventional VSD compressor and condenser relief (>= 600 tons, 0.527 kW/ton, 0.342 IPLV) | WtrCldCentChlr-Conv-1Cmp-gte600tons-0.585kwpton-0.38IPLV-VarSpd-CndRlf | WtrCldCentChlr-Conv-1Cmp-gte600tons-0.585kwpton-0.38IPLV-VarSpd-CndRlf | WtrCldCentChlr-Conv-1Cmp-gte600tons-0.527kwpton-0.342IPLV-VarSpd-CndRlf | Available |  | 0 | 0 |  | ErRobNc |  | HVAC-Chlr |  | None | 2020-01-01 | 2022-12-31 | [5 empty] | Standard |  | 1 | 1 | 0 | Deemed Ex Ante Team |  |  |  | Scheduled measure expiration
2020 | WholeHouseFan-3.0CFM-ECM | Whole House Fan with an air flow of 3.0 CFM per square foot of conditioned area; ECM motor using 0.124 W/CFM | DEER2020 | D20v1 | 2020-11-24 16:30 | WHFan-3.0-ECM | DEER | Standard | None |  |  | None |  | 0 |  | 0 | Res | Any | HVAC | VentAirDist | HV_Tech | WHFan |  | HV-WHfan | Natural Ventilation except where whole house fan required by code (1.5CFM per sqft air flow and PSC motor assumed when required) |  | Flow rate of 3.0 CFM per square foot of conditioned area; ECM motor using 0.124 W/CFM; cooling to 70F when outdoor temperature is at least 3 degrees below cooling thermotstat setpoint |  |  |  | Available |  | 0 | 0 |  | Retro |  |  |  | None | 2020-01-01 | [6 empty] | Standard |  | 1 | 1 | 0 | Deemed Ex Ante Team |  |  |  | Updated to indicate claim/filing status
2020 | WholeHouseFan-3.0CFM-PSC | Whole House Fan with an air flow of 3.0 CFM per square foot of conditioned area; PSC motor using 0.15 W/CFM | DEER2020 | D20v1 | 2020-11-24 16:30 | WHFan-3.0-PSC | DEER | Standard | None |  |  | None |  | 0 |  | 0 | Res | Any | HVAC | VentAirDist | HV_Tech | WHFan |  | HV-WHfan | Natural Ventilation except where whole house fan required by code (1.5CFM per sqft air flow and PSC motor assumed when required) |  | Flow rate of 3.0 CFM per square foot of conditioned area; PSC motor using 0.15 W/CFM; cooling to 70F when outdoor temperature is at least 3 degrees below cooling thermotstat setpoint |  |  |  | Available |  | 0 | 0 |  | Retro |  |  |  | None | 2020-01-01 | [6 empty] | Standard |  | 1 | 1 | 0 | Deemed Ex Ante Team |  |  |  | Updated to indicate claim/filing status
2021 | NG-WtrHt-LrgInst-Gas-gte200kBtuh-lt2G-0p80Et | Efficient water heater: large instantaneous water heater (TE = 0.80) replaces large gas storage water heater (TE = 0.80) | DEER2021 | DEER-WaterHeater-Calculator v.4.2 | 2022-02-09 11:53 | NG-WtrHt-LrgInst-Gas-gte200kBtuh-lt2G-0p80Et | Deem-DEER | Standard | None | 0 | 0 | None |  | 0 |  | 1 | Com | Any | SHW | Heating | WaterHtg_eq | Instant_Et |  | WtrHt-Instant-Com | Gas storage water heater. EF/TE varies by vintage | large gas storage water heater (TE = 0.80) | large instantaneous water heater (TE = 0.80) | Varies by vintage | Stor_TE-Gas-gt75kBtuh-0.80Et | Inst_TE-Gas-gte200kBtuh-0.80Et | Available |  | 0 | 0 |  |  |  | WtrHt-Instant-Com |  | None | 2021-01-01 | 2022-12-31 | [5 empty] | Standard |  | 1 | 1 | 0 | Deemed Ex Ante Team |  |  |  | Corrected MeasImpactType to 'Deem-DEER' from 'DEER'.
2020 | RE-HV-ResAC-lt45kBtuh-15S | Residential SEER-rated split Air Conditioners, Size Range: 18 - 45 kBTU/h, SEER = 15 (EER = 12.8), EIR = 0.232, Fan W/CFM = 0.25, one-speed fan | DEER2020 | D20v1 | 2020-11-24 16:30 | RE-HV-ResAC-lt45kBtuh-15S | DEER | Standard | None |  |  | None |  | 0 |  | 0 | Res | Any | HVAC | SpaceCool | dxAC_equip | spltSEER | dxAC-Res-Split-SEER-15.0 | HV-ResAC | Residential SEER-rated split Air Conditioners, 18-45 kBTU/h; pre-2001: mix of SEER 10 and SEER 13 units with an average SEER = 11.4, one-speed fan; post-2001: SEER = 13 (EER = 11.08), one-speed fan; 2014: SEER = 14 (EER = 12.17), one-speed fan | Residential SEER-rated split Air Conditioners, Size Range: 18 - 45 kBTU/h, SEER = 14 (EER = 12.2), EIR = 0.239, Fan W/CFM = 0.29, one-speed fan | Residential SEER-rated split Air Conditioners, Size Range: 18 - 45 kBTU/h, SEER = 15 (EER = 12.8), EIR = 0.232, Fan W/CFM = 0.25, one-speed fan |  | dxAC-Res-Split-lt45kBTUh-SEER-14.0 | dxAC-Res-Split-SEER-15.0 | Available |  | 0 | 0 |  | ErRobNc | dxAC-Res-Split-lt45kBTUh-SEER-14.0 | HV-ResAC |  | None | 2020-01-01 | [6 empty] | Standard |  | 1 | 1 | 0 | Deemed Ex Ante Team |  |  |  | Updated to indicate claim/filing status
2020 | RE-RefgFrz-SM_Med-Tier2 | Refrigerator-freezers - automatic defrost with side-mounted freezer without an automatic icemaker, Size Range: Medium (17 to 20 cu. ft.), 30% less than Code Maximum | DEER2020 | D20 v1 | 2020-11-24 16:30 | Res-Refg-dKWH-Cond | DEER | Scaled | Delta | 151 | 178 | None |  | 0 |  | 1 | Res | Any | AppPlug | Refrig | Ref_Storage | RefrigFrz | RefgFrz-SM_Med-Tier2 | Appl-ESRefg |  |  |  |  | RefgFrz-SM_Med-Code | RefgFrz-SM_Med-Tier2 | Available |  | 0 | 0 |  | RobNc | RefgFrz-SM_Med-Code | Appl-ESRefg |  | None | 2020-01-01 | [6 empty] | Standard |  | 1 | 1 | 0 | Deemed Ex Ante Team |  |  |  | Updated to indicate claim/filing status
2020 | RE-HV-ResAC-lt45kBtuh-21S | Residential SEER-rated split Air Conditioners, Size Range: 18 - 45 kBTU/h, SEER = 21 (EER = 16.4), EIR = 0.18, Fan W/CFM = 0.23, two-speed fan | DEER2020 | D20v1 | 2020-11-24 16:30 | RE-HV-ResAC-lt45kBtuh-21S | DEER | Standard | None |  |  | None |  | 0 |  | 0 | Res | Any | HVAC | SpaceCool | dxAC_equip | spltSEER |  | HV-ResAC | Residential SEER-rated split Air Conditioners, 18-45 kBTU/h; pre-2001: mix of SEER 10 and SEER 13 units with an average SEER = 11.4, one-speed fan; post-2001: SEER = 13 (EER = 11.08), one-speed fan; 2014: SEER = 14 (EER = 12.17), one-speed fan | Residential SEER-rated split Air Conditioners, Size Range: 18 - 45 kBTU/h, SEER = 14 (EER = 12.2), EIR = 0.239, Fan W/CFM = 0.29, one-speed fan | Residential SEER-rated split Air Conditioners, Size Range: 18 - 45 kBTU/h, SEER = 21 (EER = 16.4), EIR = 0.18, Fan W/CFM = 0.23, two-speed fan |  | dxAC-Res-Split-lt45kBTUh-SEER-14.0 | dxAC-Res-Split-SEER-21.0 | Available |  | 0 | 0 |  | ErRobNc | dxAC-Res-Split-lt45kBTUh-SEER-14.0 | HV-ResAC |  | None | 2020-01-01 | [6 empty] | Standard |  | 1 | 1 | 0 | Deemed Ex Ante Team |  |  |  | Updated to indicate claim/filing status
2020 | WholeHouseFan-2.0CFM-PSC | Whole House Fan with an air flow of 2.0 CFM per square foot of conditioned area; PSC motor using 0.15 W/CFM | DEER2020 | D20v1 | 2020-11-24 16:30 | WHFan-2.0-PSC | DEER | Standard | None |  |  | None |  | 0 |  | 0 | Res | Any | HVAC | VentAirDist | HV_Tech | WHFan |  | HV-WHfan | Natural Ventilation except where whole house fan required by code (1.5CFM per sqft air flow and PSC motor assumed when required) |  | Flow rate of 2.0 CFM per square foot of conditioned area; PSC motor using 0.15 W/CFM; cooling to 70F when outdoor temperature is at least 3 degrees below cooling thermotstat setpoint |  |  |  | Available |  | 0 | 0 |  | Retro |  |  |  | None | 2020-01-01 | [6 empty] | Standard |  | 1 | 1 | 0 | Deemed Ex Ante Team |  |  |  | Updated to indicate claim/filing status
2020 | NE-HVAC-Chlr-WtrCldCentChlr-Conv-1Cmp-lt150tons-0.591kwpton-0.374IPLV-VarSpd-CndRlf | Water Cooled Centrifugal Chiller w/1 conventional VSD compressor and condenser relief (< 150 tons, 0.591 Max kW/ton, 0.374 Max IPLV) | DEER2020 | D20 v1 | 2022-05-20 17:21 | NE-HVAC-Chlr-WtrCldCentChlr-Conv-1Cmp-lt150tons-0.591kwpton-0.374IPLV-VarSpd-CndRlf | DEER | Standard | None | 0 | 0 | None |  | 0 |  | 0 | Com | Any | HVAC | SpaceCool | Chiller | WtrCldCentChlr |  | HVAC-Chlr | Water Cooled Centrifugal Chiller w/1 conventional VSD compressor and condenser relief (< 150 tons, 0.695 kW/ton, 0.44 IPLV) | Water Cooled Centrifugal Chiller w/1 conventional VSD compressor and condenser relief (< 150 tons, 0.695 kW/ton, 0.44 IPLV) | Water Cooled Centrifugal Chiller w/1 conventional VSD compressor and condenser relief (< 150 tons, 0.591 kW/ton, 0.374 IPLV) | WtrCldCentChlr-Conv-1Cmp-lt150tons-0.695kwpton-0.44IPLV-VarSpd-CndRlf | WtrCldCentChlr-Conv-1Cmp-lt150tons-0.695kwpton-0.44IPLV-VarSpd-CndRlf | WtrCldCentChlr-Conv-1Cmp-lt150tons-0.591kwpton-0.374IPLV-VarSpd-CndRlf | Available |  | 0 | 0 |  | ErRobNc |  | HVAC-Chlr |  | None | 2020-01-01 | 2022-12-31 | [5 empty] | Standard |  | 1 | 1 | 0 | Deemed Ex Ante Team |  |  |  | Scheduled measure expiration
2020 | NE-HVAC-airAC-SpltPkg-240to759kBtuh-11p5eer | EER-rated packaged Air Conditioner, Size Range: 240 - 760 kBTU/h, EER = 11.5, min IEER = 12.7, EIR = 0.236, Fan W/CFM = 0.61, two-speed fan, with Econo | DEER2020 | D20v1 | 2020-11-24 16:30 | NE-HVAC-airAC-SpltPkg-240to759kBtuh-11p5eer | DEER | Standard | None |  |  | None |  | 0 |  | 0 | Com | Any | HVAC | SpaceCool | dxAC_equip | pkgEER | dxAC-Com-Pkg-240to760kBTUh-EER11.5-2Spd | HVAC-airAC | EER-Rated Pkg AC, 240-760 kBTU/h; Mix of Single-zone 9.8 EER (20%) and Multi-zone 10.0 EER (80%) system configurations where applicable | EER-rated packaged Air Conditioner, Size Range: 240 - 760 kBTU/h, Mix of Single-zone 9.8 EER (20%) and Multi-zone 10.0 EER (80%) system configurations where applicable | EER-rated packaged Air Conditioner, Size Range: 240 - 760 kBTU/h, EER = 11.5, Mix of Single-zone (20%) and Multi-zone (80%) system configurations where applicable |  |  |  | Available |  | 0 | 0 |  | ErRobNc | dxAC-Com-Pkg-240to760kBTUh-EER9.8-2Spd | HVAC-airAC |  | None | 2020-01-01 | [6 empty] | Standard |  | 1 | 1 | 0 | Deemed Ex Ante Team |  |  |  | Updated to indicate claim/filing status
2020 | NE-HVAC-airAC-Split-lt45kBtuh-16p0seer | Commercial SEER-rated split Air Conditioners, Size Range: 18 - 45 kBTU/h, SEER = 16 (EER = 12.5), EIR = 0.238, Fan W/CFM = 0.27, two-speed fan, without Econo | DEER2020 | D20v1 | 2022-02-02 16:51 | NE-HVAC-airAC-Split-lt45kBtuh-16p0seer | DEER | Standard | None |  |  | None |  | 0 |  | 0 | Com | Any | HVAC | SpaceCool | dxAC_equip | spltSEER | dxAC-Com-Split-lt45kBTUh-SEER-16.0 | HVAC-airAC | Commercial SEER-rated split Air Conditioners, 18-65 kBTU/h; pre-2001: SEER = 11.5, one-speed fan, no Econo; post-2001: SEER = 13 (EER = 11.08), one-speed fan, no Econo; 2014: SEER = 14 (EER = 12.17), one-speed fan, no Econo | Commercial SEER-rated split Air Conditioners, Size Range: 18 - 45 kBTU/h, SEER = 14 (EER = 12.2), EIR = 0.239, Fan W/CFM = 0.29, one-speed fan, without Econo | Commercial SEER-rated split Air Conditioners, Size Range: 18 - 45 kBTU/h, SEER = 16 (EER = 12.5), EIR = 0.238, Fan W/CFM = 0.27, two-speed fan, without Econo |  | dxAC-Com-Split-lt45kBTUh-SEER-14.0 | dxAC-Com-Split-lt45kBTUh-SEER-16.0 | Available |  | 0 | 0 |  | ErRobNc | dxAC-Com-Split-lt45kBTUh-SEER-14.0 | HVAC-airAC |  | None | 2020-01-01 | 2012-12-31 | [5 empty] | Standard |  | 1 | 1 | 0 | Deemed Ex Ante Team |  |  |  | Updated to indicate claim/filing status
2020 | RE-Appl-EffCW-med-ElecDHW-ElecCDryer-Tier2-Front | Clothes washer, Front loading, Elec DHW, ElecDryer, Tier2, IMEF = 2.74 to < 2.92, IWF <= 3.2 | DEER2020 | D20v1 | 2022-05-18 12:07 | Appl-CW-Front-ElecDHW-ElecDry-Tier2 | DEER | Standard | None |  |  | None |  | 0 |  | 0 | Res | Any | AppPlug | Laundry | Clean_equip | ClothesWash |  | Appl-EffCW | Clothes washer, Front loading, Elec DHW, ElecDryer, Standard, IMEF =1.79, IWF < 4.8 | Clothes washer, Front loading, Elec DHW, ElecDryer, Standard, IMEF =1.84, IWF < 4.7 | Clothes washer, Front loading, Elec DHW, ElecDryer, Tier2, IMEF = 2.74, IWF <= 3.2 |  |  |  | Available |  | 0 | 0 |  | RobNc |  | Appl-EffCW |  | None | 2020-01-01 | 2022-12-31 | [5 empty] | Component |  | 1 | 1 | 0 | Deemed Ex Ante Team |  |  |  | Expired measure
2020 | RE-RefgFrz-Wtd-Tier2 | Weighted Refrigerator Type, Size Range: Weighted Size, 30% less than Code Maximum | DEER2020 | D20 v1 | 2020-11-24 16:30 | Res-Refg-dKWH-Cond | DEER | Scaled | Delta | 163 | 192 | None |  | 0 |  | 1 | Res | Any | AppPlug | Refrig | Ref_Storage | RefrigFrz | RefgFrz-Wtd-Tier2 | Appl-ESRefg |  |  |  |  | RefgFrz-Wtd-Code | RefgFrz-Wtd-Tier2 | Available |  | 0 | 0 |  | RobNc | RefgFrz-Wtd-Code | Appl-ESRefg |  | None | 2020-01-01 | [6 empty] | Standard |  | 1 | 1 | 0 | Deemed Ex Ante Team |  |  |  | Updated to indicate claim/filing status
2020 | NE-HVAC-airAC-SpltPkg-65to134kBtuh-12p5eer-woutPreEcono | EER-rated packaged Air Conditioner, Size Range: 65 - 134 kBTU/h, EER = 12.5, min IEER = 14, EIR = 0.236, Fan W/CFM = 0.4, two-speed fan, with Econo (Pre-existing vintages do not include Economizer) | DEER2020 | D20v1 | 2020-11-24 16:30 | NE-HVAC-airAC-SpltPkg-65to134kBtuh-12p5eer-woutPreEcono | DEER | CrossMeasWtd | None |  |  | None | airAC-SpltPkg-65to134kBtuh-12p5eer-woutPreEcono | 0 |  | 0 | Com | Any | HVAC | SpaceCool | dxAC_equip | pkgEER | dxAC-Com-Pkg-65to134kBtuh-EER12.5-2Spd | HVAC-airAC | EER-Rated Pkg AC, 65-134 kBTU/h; Pre-2005: EER = 10.0, one-speed fan, no Econo; 2006 - 2009: EER = 10.0, one-speed fan, no Econo; 2010 - 2013: EER = 11, one-speed fan, no Econo; 2014 - 2015: EER = 11, IEER 12.7, two-speed fan, w/Econo | EER-rated packaged Air Conditioner, Size Range: 65 - 134 kBTU/h, EER = 11, IEER = 12.7, EIR = 0.273, Fan W/CFM = 0.4, two-speed fan, with Econo | EER-rated packaged Air Conditioner, Size Range: 65 - 134 kBTU/h, EER = 12.5, min IEER = 14, EIR = 0.236, Fan W/CFM = 0.4, two-speed fan, with Econo |  |  |  | Available |  | 0 | 0 |  | ErRobNc | dxAC-Com-Pkg-65to134kBtuh-EER11.0-2Spd | HVAC-airAC |  | None | 2020-01-01 | [6 empty] | Standard |  | 1 | 1 | 0 | Deemed Ex Ante Team |  |  |  | Updated to indicate claim/filing status
2020 | NE-HVAC-Chlr-WtrCldCentChlr-Conv-1Cmp-lt150tons-0.626kwpton-0.396IPLV-VarSpd-CndRlf | Water Cooled Centrifugal Chiller w/1 conventional VSD compressor and condenser relief (< 150 tons, 0.626 Max kW/ton, 0.396 Max IPLV) | DEER2020 | D20 v1 | 2022-05-20 17:21 | NE-HVAC-Chlr-WtrCldCentChlr-Conv-1Cmp-lt150tons-0.626kwpton-0.396IPLV-VarSpd-CndRlf | DEER | Standard | None | 0 | 0 | None |  | 0 |  | 0 | Com | Any | HVAC | SpaceCool | Chiller | WtrCldCentChlr |  | HVAC-Chlr | Water Cooled Centrifugal Chiller w/1 conventional VSD compressor and condenser relief (< 150 tons, 0.695 kW/ton, 0.44 IPLV) | Water Cooled Centrifugal Chiller w/1 conventional VSD compressor and condenser relief (< 150 tons, 0.695 kW/ton, 0.44 IPLV) | Water Cooled Centrifugal Chiller w/1 conventional VSD compressor and condenser relief (< 150 tons, 0.626 kW/ton, 0.396 IPLV) | WtrCldCentChlr-Conv-1Cmp-lt150tons-0.695kwpton-0.44IPLV-VarSpd-CndRlf | WtrCldCentChlr-Conv-1Cmp-lt150tons-0.695kwpton-0.44IPLV-VarSpd-CndRlf | WtrCldCentChlr-Conv-1Cmp-lt150tons-0.626kwpton-0.396IPLV-VarSpd-CndRlf | Available |  | 0 | 0 |  | ErRobNc |  | HVAC-Chlr |  | None | 2020-01-01 | 2022-12-31 | [5 empty] | Standard |  | 1 | 1 | 0 | Deemed Ex Ante Team |  |  |  | Scheduled measure expiration
2020 | NG-HVAC-Blr-HW-gt2500kBtuh-94p0Et-CndStd | Hot water boiler (> 2500 kBtuh, 94.0 Et, condensing, OA reset from 140 to 165 F) | DEER2020 | D20v1 | 2020-11-24 16:30 | NG-HVAC-Blr-HW-gt2500kBtuh-94p0Et-CndStd | DEER | Standard | None | 0 | 0 | None |  | 0 |  | 0 | Com | Any | HVAC | SpaceHeat | WaterHtg_eq | Boiler_Et |  | HVAC-Blr | Hot water boiler,> 2500 kBtuh; Pre-2005: 75.0 Et, No reset 2006 - 2009: 75.0 Et, OA Reset from 140 to 165 F 2010 - 2013: 75.0 Et, OA Reset from 140 to 165 F 2014 - 2015: 80.0 Et, OA Reset from 140 to 165 F | Hot water boiler (> 2500 kBtuh, 80.0 Et, 82.0Ec, OA Reset from 140 to 165 F) | Hot water boiler (> 2500 kBtuh, 94.0 Et, condensing, OA reset from 140 to 165 F) |  |  |  | Available |  | 0 | 0 |  | ErRobNc |  | HVAC-Blr |  | None | 2020-01-01 | [6 empty] | Standard |  | 1 | 1 | 0 | Deemed Ex Ante Team |  |  |  | Updated to indicate claim/filing status
2020 | NE-HVAC-Chlr-WtrCldCentChlr-Conv-300to399tons-0.476kwpton-0.442IPLV | Water Cooled Constant Speed Centrifugal Chiller (300 to 399 tons, 0.476 Max kW/ton, 0.442 Max IPLV) | DEER2020 | D20 v1 | 2022-05-20 17:21 | NE-HVAC-Chlr-WtrCldCentChlr-Conv-300to399tons-0.476kwpton-0.442IPLV | DEER | Standard | None | 0 | 0 | None |  | 0 |  | 0 | Com | Any | HVAC | SpaceCool | Chiller | WtrCldCentChlr |  | HVAC-Chlr | Water cooled constant speed centrifugal chiller, efficiency based on vintage | Water Cooled Constant Speed Centrifugal Chiller (300 to 399 tons, 0.56 kW/ton, 0.52 IPLV) | Water Cooled Constant Speed Centrifugal Chiller (300 to 399 tons, 0.476 kW/ton, 0.442 IPLV) |  | WtrCldCentChlr-Conv-300to399tons-0.56kwpton-0.52IPLV | WtrCldCentChlr-Conv-300to399tons-0.476kwpton-0.442IPLV | Available |  | 0 | 0 |  | ErRobNc |  | HVAC-Chlr |  | None | 2020-01-01 | 2022-12-31 | [5 empty] | Standard |  | 1 | 1 | 0 | Deemed Ex Ante Team |  |  |  | Scheduled measure expiration
197 | R-Out-LEDFixt-Ext(22w)-dWP43-dWC31 | Residential Outdoor General Lighting: LED Fixture replaces pre-existing standard lighting Wattage. Measure includes Code case. | DEER2017 | Staff Disposition | 2020-11-24 16:30 | Res-Oltg-dWatt-CFL | NonDEER | Scaled | BaseRatio | 0 | 0 | None |  | 0 |  | 1 | Res | Any | Lighting | OutGen | Ltg_Fixture | LED_fixt |  | OLtg-Res-LED-50000hr | LED A19 Basecase, Total Watts = 2.96 x Msr Watts | LED Fixture Basecase, Total Watts = 2.42 x Msr Watts | LED fixture: Any type of housing Fixture Type, Exterior Rated; Total Watts = 22 | LEDratio0296 | LEDratio0242 | LEDFixt-Ext(22w) | Available | From LED WRR Disposition July 2016 | 0 | 0 | LED-WRR-WorkpaperDisposition_22Jul2016-Final.docx | ErRobNc |  | LtgFixture-Default |  | None | 2017-01-01 | 2019-12-31 | InEA_modVal | LT-60223 |  |  |  | Standard | Expires 12/31/2019 due to DEER2020 revised impacts and peak demand definition | 1 | 1 | 0 | Deemed Ex Ante Team |  | Expires 12/31/2019 due to DEER2020 revised impacts and peak demand definition |  | Updated to indicate claim/filing status
2020 | NE-HVAC-Chlr-WtrCldCentChlr-Conv-300to399tons-0.504kwpton-0.468IPLV | Water Cooled Constant Speed Centrifugal Chiller (300 to 399 tons, 0.504 Max kW/ton, 0.468 Max IPLV) | DEER2020 | D20 v1 | 2022-05-20 17:21 | NE-HVAC-Chlr-WtrCldCentChlr-Conv-300to399tons-0.504kwpton-0.468IPLV | DEER | Standard | None | 0 | 0 | None |  | 0 |  | 0 | Com | Any | HVAC | SpaceCool | Chiller | WtrCldCentChlr |  | HVAC-Chlr | Water cooled constant speed centrifugal chiller, efficiency based on vintage | Water Cooled Constant Speed Centrifugal Chiller (300 to 399 tons, 0.56 kW/ton, 0.52 IPLV) | Water Cooled Constant Speed Centrifugal Chiller (300 to 399 tons, 0.504 kW/ton, 0.468 IPLV) |  | WtrCldCentChlr-Conv-300to399tons-0.56kwpton-0.52IPLV | WtrCldCentChlr-Conv-300to399tons-0.504kwpton-0.468IPLV | Available |  | 0 | 0 |  | ErRobNc |  | HVAC-Chlr |  | None | 2020-01-01 | 2022-12-31 | [5 empty] | Standard |  | 1 | 1 | 0 | Deemed Ex Ante Team |  |  |  | Scheduled measure expiration
2020 | NE-HVAC-Chlr-WtrCldCentChlr-Conv-gte600tons-0.476kwpton-0.425IPLV | Water Cooled Constant Speed Centrifugal Chiller (>= 600 tons, 0.476 Max kW/ton, 0.425 Max IPLV) | DEER2020 | D20 v1 | 2022-05-20 17:21 | NE-HVAC-Chlr-WtrCldCentChlr-Conv-gte600tons-0.476kwpton-0.425IPLV | DEER | Standard | None | 0 | 0 | None |  | 0 |  | 0 | Com | Any | HVAC | SpaceCool | Chiller | WtrCldCentChlr |  | HVAC-Chlr | Water cooled constant speed centrifugal chiller, efficiency based on vintage | Water Cooled Constant Speed Centrifugal Chiller (>= 600 tons, 0.56 kW/ton, 0.5 IPLV) | Water Cooled Constant Speed Centrifugal Chiller (>= 600 tons, 0.476 kW/ton, 0.425 IPLV) |  | WtrCldCentChlr-Conv-gte600tons-0.56kwpton-0.5IPLV | WtrCldCentChlr-Conv-gte600tons-0.476kwpton-0.425IPLV | Available |  | 0 | 0 |  | ErRobNc |  | HVAC-Chlr |  | None | 2020-01-01 | 2022-12-31 | [5 empty] | Standard |  | 1 | 1 | 0 | Deemed Ex Ante Team |  |  |  | Scheduled measure expiration
2020 | NE-HVAC-VarRefgHP-6to11.25ton-15.7EER | Heat pump VRF system, 6to11.25ton Tier 2, 15.7 EER | DEER2020 | D20v1 | 2020-11-24 16:30 | VarRefgHP-6to11.25ton-15.7EER | ExAnte | Standard | None |  |  | None |  | 0 |  | 0 | Com | Any | HVAC | HeatCool | dxHP_equip | VarRefgHP |  | HVAC-airHP |  | Heat pump VRF system, 6to11.25ton Tier 0, 11 EER | Heat pump VRF system, 6to11.25ton Tier 2, 15.7 EER |  | VarRefgHP-6to11.25ton-11EER | VarRefgHP-6to11.25ton-15.7EER | Available |  | 0 | 0 |  | Rob |  |  |  | None | 2020-01-01 | [6 empty] | Standard |  | 1 | 1 | 0 | Deemed Ex Ante Team |  |  |  | Updated to indicate claim/filing status
2020 | NG-HVAC-Blr-HW-gt2500kBtuh-90p0Et-CndStd | Hot water boiler (> 2500 kBtuh, 90.0 Et, condensing, OA reset from 140 to 165 F) | DEER2020 | D20v1 | 2020-11-24 16:30 | NG-HVAC-Blr-HW-gt2500kBtuh-90p0Et-CndStd | DEER | Standard | None | 0 | 0 | None |  | 0 |  | 0 | Com | Any | HVAC | SpaceHeat | WaterHtg_eq | Boiler_Et |  | HVAC-Blr | Hot water boiler,> 2500 kBtuh; Pre-2005: 75.0 Et, No reset 2006 - 2009: 75.0 Et, OA Reset from 140 to 165 F 2010 - 2013: 75.0 Et, OA Reset from 140 to 165 F 2014 - 2015: 80.0 Et, OA Reset from 140 to 165 F | Hot water boiler (> 2500 kBtuh, 80.0 Et, 82.0Ec, OA Reset from 140 to 165 F) | Hot water boiler (> 2500 kBtuh, 90.0 Et, condensing, OA reset from 140 to 165 F) |  |  |  | Available |  | 0 | 0 |  | ErRobNc |  | HVAC-Blr |  | None | 2020-01-01 | [6 empty] | Standard |  | 1 | 1 | 0 | Deemed Ex Ante Team |  |  |  | Updated to indicate claim/filing status
2020 | Furnace-Pkg-AFUE94-ECM-lt65kBtuh | Efficient Packaged Gas Furnace (Weatherized) - AFUE 94 with ECM supply fan motor | DEER2020 | D20v1 | 2020-11-24 16:30 | Furnace-Pkg-AFUE94-ECM-lt65kBtuh | DEER | Standard | None |  |  | None |  | 0 |  | 0 | Com | Any | HVAC | SpaceHeat | SpaceHtg_eq | GasFurnace |  | HVAC-Frnc | Packaged Furnace (Weatherized) 80 AFUE | Packaged Furnace (Weatherized) 81 AFUE | Packaged Furnace (Weatherized) 94 AFUE, with ECM supply fan motor |  |  |  | Available |  | 0 | 0 |  | ErRobNc |  | HVAC-Frnc |  | None | 2020-01-01 | [6 empty] | Standard |  | 1 | 1 | 0 | Deemed Ex Ante Team |  |  |  | Updated to indicate claim/filing status
2020 | NE-HVAC-Chlr-WtrCldCentChlr-Conv-150to299tons-0.549kwpton-0.495IPLV | Water Cooled Constant Speed Centrifugal Chiller (150 to 299 tons, 0.549 Max kW/ton, 0.495 Max IPLV) | DEER2020 | D20 v1 | 2022-05-20 17:21 | NE-HVAC-Chlr-WtrCldCentChlr-Conv-150to299tons-0.549kwpton-0.495IPLV | DEER | Standard | None | 0 | 0 | None |  | 0 |  | 0 | Com | Any | HVAC | SpaceCool | Chiller | WtrCldCentChlr |  | HVAC-Chlr | Water cooled constant speed centrifugal chiller, efficiency based on vintage | Water Cooled Constant Speed Centrifugal Chiller (150 to 299 tons, 0.61 kW/ton, 0.55 IPLV) | Water Cooled Constant Speed Centrifugal Chiller (150 to 299 tons, 0.549 kW/ton, 0.495 IPLV) |  | WtrCldCentChlr-Conv-150to299tons-0.61kwpton-0.55IPLV | WtrCldCentChlr-Conv-150to299tons-0.549kwpton-0.495IPLV | Available |  | 0 | 0 |  | ErRobNc |  | HVAC-Chlr |  | None | 2020-01-01 | 2022-12-31 | [5 empty] | Standard |  | 1 | 1 | 0 | Deemed Ex Ante Team |  |  |  | Scheduled measure expiration
2020 | RE-HV-ResAC-45to65kBtuh-16S | Residential SEER-rated split Air Conditioners, Size Range: 45 - 65 kBTU/h, SEER = 16 (EER = 12.5), EIR = 0.238, Fan W/CFM = 0.27, two-speed fan | DEER2020 | D20v1 | 2020-11-24 16:30 | RE-HV-ResAC-ge45kBtuh-16S | DEER | Standard | None |  |  | None |  | 0 |  | 0 | Res | Any | HVAC | SpaceCool | dxAC_equip | spltSEER | dxAC-Res-Split-SEER-16.0 | HV-ResAC | Residential SEER-rated split Air Conditioners, 45-65 kBTU/h; pre-2001: mix of SEER 10 and SEER 13 units with an average SEER = 11.4, one-speed fan; post-2001: SEER = 13 (EER = 11.08), one-speed fan; 2014: SEER = 14 (EER = 12.17), one-speed fan | Residential SEER-rated split Air Conditioners, Size Range: 45 - 65 kBTU/h, SEER = 14 (EER = 11.8), EIR = 0.247, Fan W/CFM = 0.29, one-speed fan | Residential SEER-rated split Air Conditioners, Size Range: 45 - 65 kBTU/h, SEER = 16 (EER = 12.5), EIR = 0.238, Fan W/CFM = 0.27, two-speed fan |  | dxAC-Res-Split-45to65kBTUh-SEER-14.0 | dxAC-Res-Split-SEER-16.0 | Available |  | 0 | 0 |  | ErRobNc | dxAC-Res-Split-45to65kBTUh-SEER-14.0 | HV-ResAC |  | None | 2020-01-01 | [6 empty] | Standard |  | 1 | 1 | 0 | Deemed Ex Ante Team |  |  |  | Updated to indicate claim/filing status
2438 | Com-Iltg-dWatt-IEbase-CFL-OSnone-basis | IE Basis for commercial indoor lighting - CFL - OS(none) | DEER2014 | D11 v4.01 | 2020-11-24 16:30 | Com-Iltg-dWatt-IEbase-CFL_OSnone | DEER | ScaledDirectIE | Delta | 1 | 1 | None |  | 1 | 2014-Com-InLtg-CFL | 0 | Com | Any | Lighting | InGen | Ltg_Lamp | CFLint_lamp |  | ILtg-CFL-Com | [6 empty] | Available | Used to create the lighting normalized energy impacts that do not use IE. | 0 | 0 | DEER Lighting measure |  |  |  |  | None | 2014-07-01 | 2019-12-31 | DEER |  |  |  |  | Basis |  | 1 | 1 | 0 | Deemed Ex Ante Team |  |  |  | Updated to indicate claim/filing status
827 | NE-HVAC-airAC-Pkg-55to65kBtuh-15p0seer-wPreEcono | Commercial SEER-rated Packaged Air Conditioners, Size Range: 55 - 65 kBTU/h, SEER = 15 (EER = 12.6), EIR = 0.236, Fan W/CFM = 0.25, two-speed fan, with Econo (Pre-existing vintages include Economizer) | DEER2017 | D17 v2 | 2021-02-25 15:49 | NE-HVAC-airAC-Pkg-55to65kBtuh-15p0seer-wPreEcono | DEER | Standard | None |  |  | None |  | 0 |  | 0 | Com | Any | HVAC | SpaceCool | dxAC_equip | pkgSEER | dxAC-Com-Pkg-55to65kBTUh-SEER-15.0 | HVAC-airAC | Com SEER-Rated Pkg AC, 18-65 kBTU/h; pre-2001: SEER = 11.6, one-speed fan, w/ Econo; post-2001: SEER = 13 (EER = 11.06), one-speed fan, w/Econo; 2014: SEER = 14 (EER = 11.75), two-speed fan, w/Econo | Commercial SEER-rated Packaged Air Conditioners, Size Range: 55 - 65 kBTU/h, SEER = 14 (EER = 11.7), EIR = 0.249, Fan W/CFM = 0.29, two-speed fan, with Econo | Commercial SEER-rated Packaged Air Conditioners, Size Range: 55 - 65 kBTU/h, SEER = 15 (EER = 12.6), EIR = 0.236, Fan W/CFM = 0.25, two-speed fan, with Econo |  | dxAC-Com-Pkg-55to65kBTUh-SEER-14.0 | dxAC-Com-Pkg-55to65kBTUh-SEER-15.0 | Available |  | 0 | 0 | June 2017 DEER Update | ErRobNc | dxAC-Com-Pkg-55to65kBTUh-SEER-14.0 | HVAC-airAC |  | None | 2017-07-01 | 2020-05-27 | InEA_mod |  |  |  |  | Standard | Measure corrected and updated for DEER June 2017 Update including Baseline Adjustment; Measure expired due to DEER2020 update | 1 | 1 | 0 | Deemed Ex Ante Team |  | Measure corrected and updated for DEER June 2017 Update including Baseline Adjustment; Measure expired due to DEER2020 update |  | Extended per Golden Rod Memo 2019-12-23
2020 | NE-HVAC-Chlr-WtrCldCentChlr-Conv-gte600tons-0.504kwpton-0.45IPLV | Water Cooled Constant Speed Centrifugal Chiller (>= 600 tons, 0.504 Max kW/ton, 0.45 Max IPLV) | DEER2020 | D20 v1 | 2022-05-20 17:21 | NE-HVAC-Chlr-WtrCldCentChlr-Conv-gte600tons-0.504kwpton-0.45IPLV | DEER | Standard | None | 0 | 0 | None |  | 0 |  | 0 | Com | Any | HVAC | SpaceCool | Chiller | WtrCldCentChlr |  | HVAC-Chlr | Water cooled constant speed centrifugal chiller, efficiency based on vintage | Water Cooled Constant Speed Centrifugal Chiller (>= 600 tons, 0.56 kW/ton, 0.5 IPLV) | Water Cooled Constant Speed Centrifugal Chiller (>= 600 tons, 0.504 kW/ton, 0.45 IPLV) |  | WtrCldCentChlr-Conv-gte600tons-0.56kwpton-0.5IPLV | WtrCldCentChlr-Conv-gte600tons-0.504kwpton-0.45IPLV | Available |  | 0 | 0 |  | ErRobNc |  | HVAC-Chlr |  | None | 2020-01-01 | 2022-12-31 | [5 empty] | Standard |  | 1 | 1 | 0 | Deemed Ex Ante Team |  |  |  | Scheduled measure expiration
2020 | NE-HVAC-Chlr-WtrCldCentChlr-Conv-lt150tons-0.549kwpton-0.495IPLV | Water Cooled Constant Speed Centrifugal Chiller (< 150 tons, 0.549 Max kW/ton, 0.495 Max IPLV) | DEER2020 | D20 v1 | 2022-05-20 17:21 | NE-HVAC-Chlr-WtrCldCentChlr-Conv-lt150tons-0.549kwpton-0.495IPLV | DEER | Standard | None | 0 | 0 | None |  | 0 |  | 0 | Com | Any | HVAC | SpaceCool | Chiller | WtrCldCentChlr |  | HVAC-Chlr | Water cooled constant speed centrifugal chiller, efficiency based on vintage | Water Cooled Constant Speed Centrifugal Chiller (< 150 tons, 0.61 kW/ton, 0.55 IPLV) | Water Cooled Constant Speed Centrifugal Chiller (< 150 tons, 0.549 kW/ton, 0.495 IPLV) |  | WtrCldCentChlr-Conv-lt150tons-0.61kwpton-0.55IPLV | WtrCldCentChlr-Conv-lt150tons-0.549kwpton-0.495IPLV | Available |  | 0 | 0 |  | ErRobNc |  | HVAC-Chlr |  | None | 2020-01-01 | 2022-12-31 | [5 empty] | Standard |  | 1 | 1 | 0 | Deemed Ex Ante Team |  |  |  | Scheduled measure expiration
2020 | NG-HVAC-Blr-HW-300to2500kBtuh-90p0Et-CndStd | Hot water boiler (300 - 2500 kBtuh, 90.0 Et, condensing, OA reset from 140 to 165 F) | DEER2020 | D20v1 | 2020-11-24 16:30 | NG-HVAC-Blr-HW-300to2500kBtuh-90p0Et-CndStd | DEER | Standard | None | 0 | 0 | None |  | 0 |  | 0 | Com | Any | HVAC | SpaceHeat | WaterHtg_eq | Boiler_Et |  | HVAC-Blr | Hot water boiler,300 - 2500 kBtuh; Pre-2005: 75.0 Et, No reset 2006 - 2009: 75.0 Et, OA Reset from 140 to 165 F 2010 - 2013: 75.0 Et, OA Reset from 140 to 165 F 2014 - 2015: 80.0 Et, OA Reset from 140 to 165 F | Hot water boiler (300 - 2500 kBtuh, 80.0 Et, OA Reset from 140 to 165 F) | Hot water boiler (300 - 2500 kBtuh, 90.0 Et, condensing, OA reset from 140 to 165 F) |  |  |  | Available |  | 0 | 0 |  | ErRobNc |  | HVAC-Blr |  | None | 2020-01-01 | [6 empty] | Standard |  | 1 | 1 | 0 | Deemed Ex Ante Team |  |  |  | Updated to indicate claim/filing status
2020 | NE-HVAC-RefChg-Inc-Low-txv | Small Pkg AC system with TXV, increase refrigerant charge from Low under-charge (4 - 5%) to factory specified level | DEER2020 | D20v2 | 2022-03-16 13:02 | NE-HVAC-RefChg-Inc-Low-txv | DEER | Standard | None | 0 | 0 | None |  | 0 |  | 0 | Com | Any | HVAC | SpaceCool | dxAC_equip | pkgSEER |  | HVAC-RefChg | Small Pkg AC with thermal expansion valve (TXV), refrigerant under-charged from 4 - 5% of factory specified level |  | Small Pkg AC with thermal expansion valve (TXV), refrigerant charge at factory specified level |  |  |  | Available |  | 0 | 0 |  | Retro |  | HVAC-RefChg |  | None | 2020-01-01 | 2022-12-31 | [5 empty] | Component | Measure type set to Component so as to not appear in standard measure list | 1 | 1 | 0 | Deemed Ex Ante Team |  | Measure type set to Component so as to not appear in standard measure list |  | Updated to indicate claim/filing status
2020 | RE-HV-ResAC-45to65kBtuh-21S | Residential SEER-rated split Air Conditioners, Size Range: 45 - 65 kBTU/h, SEER = 21 (EER = 16.4), EIR = 0.18, Fan W/CFM = 0.23, two-speed fan | DEER2020 | D20v1 | 2020-11-24 16:30 | RE-HV-ResAC-ge45kBtuh-21S | DEER | Standard | None |  |  | None |  | 0 |  | 0 | Res | Any | HVAC | SpaceCool | dxAC_equip | spltSEER |  | HV-ResAC | Residential SEER-rated split Air Conditioners, 45-65 kBTU/h; pre-2001: mix of SEER 10 and SEER 13 units with an average SEER = 11.4, one-speed fan; post-2001: SEER = 13 (EER = 11.08), one-speed fan; 2014: SEER = 14 (EER = 12.17), one-speed fan | Residential SEER-rated split Air Conditioners, Size Range: 45 - 65 kBTU/h, SEER = 14 (EER = 11.8), EIR = 0.247, Fan W/CFM = 0.29, one-speed fan | Residential SEER-rated split Air Conditioners, Size Range: 45 - 65 kBTU/h, SEER = 21 (EER = 16.4), EIR = 0.18, Fan W/CFM = 0.23, two-speed fan |  | dxAC-Res-Split-45to65kBTUh-SEER-14.0 | dxAC-Res-Split-SEER-21.0 | Available |  | 0 | 0 |  | ErRobNc | dxAC-Res-Split-45to65kBTUh-SEER-14.0 | HV-ResAC |  | None | 2020-01-01 | [6 empty] | Standard |  | 1 | 1 | 0 | Deemed Ex Ante Team |  |  |  | Updated to indicate claim/filing status
433 | RE-WtrHt-SmlStrg-HP-lte12kW-30G-2p40EF | Efficient water heater: HP_EF Elec (EF=2.40) replaces Elec water heater | DEER2015 | DEER-WaterHeater-Calculator | 2020-11-24 16:30 | RE-WtrHt-SmlStrg-HP-lte12kW-30G-2p40EF | DEER | Standard | None | 0 | 0 | None |  | 0 |  | 1 | Res | Any | SHW | Heating | WaterHtg_eq | HP_EF |  | WtrHt-Res-Elec | Small Storage 30 gallon Elec water heater, EF varies by vintage |  |  |  | Stor_EF-Elec-030gal-0.951EF | Stor_EF-ElecHP-030gal-2.40EF | Available |  | 0 | 0 |  | ErRobNc |  | WtrHt-Res-Elec |  | None | 2015-04-16 | 2016-12-31 | DEER |  |  |  |  | Standard |  | 1 | 1 | 0 | Deemed Ex Ante Team |  |  |  | Updated to indicate claim/filing status
2020 | RB-BS-BlowInIns-R0-R13 | Wall Blow-In R-0 to R-13 Insulation | DEER2020 | D20v1 | 2020-11-24 16:30 | RB-BS-BlowInIns-R0-R13 | DEER | Standard | None |  |  | None |  | 0 |  | 0 | Res | Any | BldgEnv | Opaque | BldgShell | WallBlowIns |  | BS-BlowInIns | 2x4 Wall w/R-0 Insulation | Overall wall U-factor based on climate zone | Wall Blow-In R-0 to R-13 Insulation |  |  |  | Available |  | 0 | 0 |  | ROB |  | BS-BlowInIns |  | None | 2020-01-01 | [6 empty] | Standard |  | 1 | 1 | 0 | Deemed Ex Ante Team |  |  |  | Updated to indicate claim/filing status
130 | R-In-LEDFixt-7(10w)-dWP19-dWC14 | Residential Indoor General Lighting: LED Fixture replaces pre-existing standard lighting Wattage. Measure includes Code case. | DEER2017 | Staff Disposition | 2020-11-24 16:30 | Res-Iltg-dWatt-CFL | NonDEER | Scaled | BaseRatio | 0 | 0 | None |  | 0 |  | 1 | Res | Any | Lighting | InGen-CFL | Ltg_Fixture | LED_fixt |  | ILtg-Res-LED-50000hr+12yr | LED A19 Basecase, Total Watts = 2.96 x Msr Watts | LED Fixture Basecase, Total Watts = 2.42 x Msr Watts | LED fixture: Any type of housing Fixture Type; Total Watts = 10 | LEDratio0296 | LEDratio0242 | LEDFixt-7(10w) | Available | From LED WRR Disposition July 2016 | 0 | 0 | LED-WRR-WorkpaperDisposition_22Jul2016-Final.docx | ErRobNc |  | LtgFixture-Default |  | None | 2017-01-01 | 2019-12-31 | InEA_modVal |  |  |  |  | Standard | Expires 12/31/2019 due to DEER2020 revised impacts and peak demand definition | 1 | 1 | 0 | Deemed Ex Ante Team |  | Expires 12/31/2019 due to DEER2020 revised impacts and peak demand definition |  | Updated to indicate claim/filing status
824 | NE-HVAC-airAC-Pkg-55to65kBtuh-16p0seer | Commercial SEER-rated Packaged Air Conditioners, Size Range: 55 - 65 kBTU/h, SEER = 16 (EER = 12.5), EIR = 0.238, Fan W/CFM = 0.27, two-speed fan, with Econo (Pre-existing vintages do not include Economizer) | DEER2017 | D17 v2 | 2021-02-25 15:49 | NE-HVAC-airAC-Pkg-55to65kBtuh-16p0seer | DEER | Standard | None |  |  | None |  | 0 |  | 0 | Com | Any | HVAC | SpaceCool | dxAC_equip | pkgSEER | dxAC-Com-Pkg-55to65kBTUh-SEER-16.0 | HVAC-airAC | Com SEER-Rated Pkg AC, 18-65 kBTU/h; pre-2001: SEER = 11.6, one-speed fan, no Econo; post-2001: SEER = 13 (EER = 11.06), one-speed fan, no Econo; 2014: SEER = 14 (EER = 11.75), two-speed fan, w/Econo | Commercial SEER-rated Packaged Air Conditioners, Size Range: 55 - 65 kBTU/h, SEER = 14 (EER = 11.7), EIR = 0.249, Fan W/CFM = 0.29, two-speed fan, with Econo | Commercial SEER-rated Packaged Air Conditioners, Size Range: 55 - 65 kBTU/h, SEER = 16 (EER = 12.5), EIR = 0.238, Fan W/CFM = 0.27, two-speed fan, with Econo |  | dxAC-Com-Pkg-55to65kBTUh-SEER-14.0 | dxAC-Com-Pkg-55to65kBTUh-SEER-16.0 | Available |  | 0 | 0 | June 2017 DEER Update | ErRobNc | dxAC-Com-Pkg-55to65kBTUh-SEER-14.0 | HVAC-airAC |  | None | 2017-07-01 | 2020-05-27 | InEA_mod |  |  |  |  | Standard | Measure corrected and updated for DEER June 2017 Update including Baseline Adjustment; Measure expired due to DEER2020 update | 1 | 1 | 0 | Deemed Ex Ante Team |  | Measure corrected and updated for DEER June 2017 Update including Baseline Adjustment; Measure expired due to DEER2020 update |  | Extended per Golden Rod Memo 2019-12-23
2020 | NE-HVAC-Chlr-WtrCldScrewChlr-150to299tons-0.561kwpton-0.459IPLV | Water Cooled Constant Speed Screw Chiller (150 to 299 tons, 0.561 Max kW/ton, 0.459 Max IPLV) | DEER2020 | D20 v1 | 2022-05-20 15:49 | NE-HVAC-Chlr-WtrCldScrewChlr-150to299tons-0.561kwpton-0.459IPLV | DEER | Standard | None | 0 | 0 | None |  | 0 |  | 0 | Com | Any | HVAC | SpaceCool | Chiller | WtrCldScrewChlr |  | HVAC-Chlr | Water cooled constant speed screw chillers, efficiency based on vintage | Water Cooled Constant Speed Screw Chiller (150 to 299 tons, 0.66 kW/ton, 0.54 IPLV) | Water Cooled Constant Speed Screw Chiller (150 to 299 tons, 0.561 kW/ton, 0.459 IPLV) |  | WtrCldScrewChlr-150to299tons-0.66kwpton-0.54IPLV | WtrCldScrewChlr-150to299tons-0.561kwpton-0.459IPLV | Available |  | 0 | 0 |  | ErRobNc |  | HVAC-Chlr |  | None | 2020-01-01 | 2022-12-31 | [5 empty] | Standard |  | 1 | 1 | 0 | Deemed Ex Ante Team |  |  |  | Updated to indicate claim/filing status
236 | C-In-LEDFixt-1(11w)-dWP21-dWC15 | Commercial Indoor General Lighting: LED Fixture replaces pre-existing standard lighting Wattage. Measure includes Code case. | DEER2017 | Staff Disposition | 2020-11-24 16:30 | Com-Iltg-dWatt-CFL_OSbldg | NonDEER | Scaled | BaseRatio | 0 | 0 | None |  | 0 |  | 1 | Com | Any | Lighting | InGen-CFL | Ltg_Fixture | LED_fixt |  | ILtg-Com-LED-50000hr+16yr | LED A19 Basecase, Total Watts = 2.96 x Msr Watts | LED Fixture Basecase, Total Watts = 2.42 x Msr Watts | LED fixture: Any type of housing Fixture Type; Total Watts = 11 | LEDratio0296 | LEDratio0242 | LEDFixt-1(11w) | Available | From LED WRR Disposition July 2016 | 0 | 0 | LED-WRR-WorkpaperDisposition_22Jul2016-Final.docx | ErRobNc |  | LtgFixture-Default |  | DEER2017-Ltg-Com-CFL | 2017-01-01 | 2019-12-31 | InEA_modVal |  |  |  |  | Standard | Expires 12/31/2019 due to DEER2020 revised impacts and peak demand definition | 1 | 1 | 0 | Deemed Ex Ante Team |  | Expires 12/31/2019 due to DEER2020 revised impacts and peak demand definition |  | Updated to indicate claim/filing status
739 | RE-Frzr-Chest-AutoDef_Large-Tier1 | Chest freezers with automatic defrost, Size Range: Large (>16 cu ft), Energy Star (10% less than Code Maximum) | DEER2017 | D17 v2 | 2020-11-24 16:30 | Res-Frzr-dKWH-Cond | DEER | Scaled | Delta | 47 | 51.7 | None |  | 0 |  | 1 | Res | Any | AppPlug | Refrig | Ref_Storage | Freezer |  | Appl-ESFrzr |  |  |  |  | Frzr-Chest-AutoDef_Large-Code | Frzr-Chest-AutoDef_Large-Tier1 | Available |  | 0 | 0 | June 2017 Update | RobNc |  | Appl-ESFrzr |  | DEER1517 | 2015-01-01 | 2019-12-31 | InEA_same |  |  |  |  | Standard |  | 1 | 1 | 0 | Deemed Ex Ante Team |  |  |  | Updated to indicate claim/filing status
2020 | NE-HVAC-VarRefgHP-24to35ton-11.4EER | Heat pump VRF system, 24to35ton Tier 2, 11.4 EER | DEER2020 | D20v1 | 2020-11-24 16:30 | VarRefgHP-24to35ton-11.4EER | ExAnte | Standard | None |  |  | None |  | 0 |  | 0 | Com | Any | HVAC | HeatCool | dxHP_equip | VarRefgHP |  | HVAC-airHP |  | Heat pump VRF system, 24to35ton Tier 0, 9.5 EER | Heat pump VRF system, 24to35ton Tier 2, 11.4 EER |  | VarRefgHP-24to35ton-9.5EER | VarRefgHP-24to35ton-11.4EER | Available |  | 0 | 0 |  | Rob |  |  |  | None | 2020-01-01 | [6 empty] | Standard |  | 1 | 1 | 0 | Deemed Ex Ante Team |  |  |  | Updated to indicate claim/filing status
2020 | RE-HV-ResAC-lt45kBtuh-20S | Residential SEER-rated split Air Conditioners, Size Range: 18 - 45 kBTU/h, SEER = 20 (EER = 15.6), EIR = 0.19, Fan W/CFM = 0.23, two-speed fan | DEER2020 | D20v1 | 2020-11-24 16:30 | RE-HV-ResAC-lt45kBtuh-20S | DEER | Standard | None |  |  | None |  | 0 |  | 0 | Res | Any | HVAC | SpaceCool | dxAC_equip | spltSEER |  | HV-ResAC | Residential SEER-rated split Air Conditioners, 18-45 kBTU/h; pre-2001: mix of SEER 10 and SEER 13 units with an average SEER = 11.4, one-speed fan; post-2001: SEER = 13 (EER = 11.08), one-speed fan; 2014: SEER = 14 (EER = 12.17), one-speed fan | Residential SEER-rated split Air Conditioners, Size Range: 18 - 45 kBTU/h, SEER = 14 (EER = 12.2), EIR = 0.239, Fan W/CFM = 0.29, one-speed fan | Residential SEER-rated split Air Conditioners, Size Range: 18 - 45 kBTU/h, SEER = 20 (EER = 15.6), EIR = 0.19, Fan W/CFM = 0.23, two-speed fan |  | dxAC-Res-Split-lt45kBTUh-SEER-14.0 | dxAC-Res-Split-SEER-20.0 | Available |  | 0 | 0 |  | ErRobNc | dxAC-Res-Split-lt45kBTUh-SEER-14.0 | HV-ResAC |  | None | 2020-01-01 | [6 empty] | Standard |  | 1 | 1 | 0 | Deemed Ex Ante Team |  |  |  | Updated to indicate claim/filing status
2020 | RE-HV-ResHP-18p0S-9p7H | Residential SEER-rated split Heat Pumps, SEER = 18 (EER = 14), HSPF = 9.7 (COP = 3.86), EIR = 0.209, Fan W/CFM = 0.27, two-speed fan | DEER2020 | D20v1 | 2020-11-24 16:30 | RE-HV-ResHP-18S-9.7H | DEER | Standard | None |  |  | None |  | 0 |  | 0 | Res | Any | HVAC | HeatCool | dxHP_equip | spltSEER | dxHP-Res-Split-SEER-18.0 | HVAC-airHP | Res SEER-Rated Splt HP, 7.1-3.01 kBTU/h; pre-2001: SEER = 10 (HSPF = 7.1), one-speed fan; post-2001: SEER = 13 (HSPF = 8.2), one-speed fan; 2014: SEER = 14 (HSPF = 8.2), one-speed fan | Residential SEER-rated split Heat Pumps, SEER = 14 (EER = 11.9), HSPF = 8.2 (COP = 3.48), EIR = 0.245, Fan W/CFM = 0.29, one-speed fan | Residential SEER-rated split Heat Pumps, SEER = 18 (EER = 14), HSPF = 9.7 (COP = 3.86), EIR = 0.209, Fan W/CFM = 0.27, two-speed fan |  | dxHP-Res-Split-SEER-14.0 | dxHP-Res-Split-SEER-18.0 | Available |  | 0 | 0 |  | ErRobNc | dxHP-Res-Split-SEER-14.0 | HVAC-airHP |  | None | 2020-01-01 | [6 empty] | Standard |  | 1 | 1 | 0 | Deemed Ex Ante Team |  |  |  | Updated to indicate claim/filing status
828 | NE-HVAC-airAC-Pkg-55to65kBtuh-16p0seer-wPreEcono | Commercial SEER-rated Packaged Air Conditioners, Size Range: 55 - 65 kBTU/h, SEER = 16 (EER = 12.5), EIR = 0.238, Fan W/CFM = 0.27, two-speed fan, with Econo (Pre-existing vintages include Economizer) | DEER2017 | D17 v2 | 2021-02-25 15:49 | NE-HVAC-airAC-Pkg-55to65kBtuh-16p0seer-wPreEcono | DEER | Standard | None |  |  | None |  | 0 |  | 0 | Com | Any | HVAC | SpaceCool | dxAC_equip | pkgSEER | dxAC-Com-Pkg-55to65kBTUh-SEER-16.0 | HVAC-airAC | Com SEER-Rated Pkg AC, 18-65 kBTU/h; pre-2001: SEER = 11.6, one-speed fan, w/ Econo; post-2001: SEER = 13 (EER = 11.06), one-speed fan, w/Econo; 2014: SEER = 14 (EER = 11.75), two-speed fan, w/Econo | Commercial SEER-rated Packaged Air Conditioners, Size Range: 55 - 65 kBTU/h, SEER = 14 (EER = 11.7), EIR = 0.249, Fan W/CFM = 0.29, two-speed fan, with Econo | Commercial SEER-rated Packaged Air Conditioners, Size Range: 55 - 65 kBTU/h, SEER = 16 (EER = 12.5), EIR = 0.238, Fan W/CFM = 0.27, two-speed fan, with Econo |  | dxAC-Com-Pkg-55to65kBTUh-SEER-14.0 | dxAC-Com-Pkg-55to65kBTUh-SEER-16.0 | Available |  | 0 | 0 | June 2017 DEER Update | ErRobNc | dxAC-Com-Pkg-55to65kBTUh-SEER-14.0 | HVAC-airAC |  | None | 2017-07-01 | 2020-05-27 | InEA_mod |  |  |  |  | Standard | Measure corrected and updated for DEER June 2017 Update including Baseline Adjustment; Measure expired due to DEER2020 update | 1 | 1 | 0 | Deemed Ex Ante Team |  | Measure corrected and updated for DEER June 2017 Update including Baseline Adjustment; Measure expired due to DEER2020 update |  | Extended per Golden Rod Memo 2019-12-23
825 | NE-HVAC-airAC-Pkg-55to65kBtuh-17p0seer | Commercial SEER-rated Packaged Air Conditioners, Size Range: 55 - 65 kBTU/h, SEER = 17 (EER = 13.3), EIR = 0.223, Fan W/CFM = 0.27, two-speed fan, with Econo (Pre-existing vintages do not include Economizer) | DEER2017 | D17 v2 | 2021-02-25 15:49 | NE-HVAC-airAC-Pkg-55to65kBtuh-17p0seer | DEER | Standard | None |  |  | None |  | 0 |  | 0 | Com | Any | HVAC | SpaceCool | dxAC_equip | pkgSEER | dxAC-Com-Pkg-55to65kBTUh-SEER-17.0 | HVAC-airAC | Com SEER-Rated Pkg AC, 18-65 kBTU/h; pre-2001: SEER = 11.6, one-speed fan, no Econo; post-2001: SEER = 13 (EER = 11.06), one-speed fan, no Econo; 2014: SEER = 14 (EER = 11.75), two-speed fan, w/Econo | Commercial SEER-rated Packaged Air Conditioners, Size Range: 55 - 65 kBTU/h, SEER = 14 (EER = 11.7), EIR = 0.249, Fan W/CFM = 0.29, two-speed fan, with Econo | Commercial SEER-rated Packaged Air Conditioners, Size Range: 55 - 65 kBTU/h, SEER = 17 (EER = 13.3), EIR = 0.223, Fan W/CFM = 0.27, two-speed fan, with Econo |  | dxAC-Com-Pkg-55to65kBTUh-SEER-14.0 | dxAC-Com-Pkg-55to65kBTUh-SEER-17.0 | Available |  | 0 | 0 | June 2017 DEER Update | ErRobNc | dxAC-Com-Pkg-55to65kBTUh-SEER-14.0 | HVAC-airAC |  | None | 2017-07-01 | 2020-05-27 | InEA_mod |  |  |  |  | Standard | Measure corrected and updated for DEER June 2017 Update including Baseline Adjustment; Measure expired due to DEER2020 update | 1 | 1 | 0 | Deemed Ex Ante Team |  | Measure corrected and updated for DEER June 2017 Update including Baseline Adjustment; Measure expired due to DEER2020 update |  | Extended per Golden Rod Memo 2019-12-23
2023 | NE-HVAC-Chlr-WtrCldCentChlr-NoFric-1Cmp-150to299tons-0.54kwpton-0.34IPLV-VarSpd-CndRlf | Water Cooled Centrifugal Chiller w/1 frictionless VSD compressor and condenser relief (150 to 299 tons, 0.54 Max kW/ton, 0.34 Max IPLV) | DEER2023 | D23 v0 | 2022-05-20 18:13 | NE-HVAC-Chlr-WtrCldCentChlr-NoFric-1Cmp-150to299tons-0.54kwpton-0.34IPLV-VarSpd-CndRlf | Deem-DEER | Standard | None | 0 | 0 | None |  | 0 |  | 1 | Com | Any | HVAC | SpaceCool | Chiller | WtrCldCentChlr |  | HVAC-Chlr | Water Cooled Centrifugal Chiller w/1 frictionless VSD compressor and condenser relief (150 to 299 tons, 0.635 kW/ton, 0.400 IPLV) | Water Cooled Centrifugal Chiller w/1 frictionless VSD compressor and condenser relief (150 to 299 tons, 0.635 kW/ton, 0.400 IPLV) | Water Cooled Centrifugal Chiller w/1 frictionless VSD compressor and condenser relief (150 to 299 tons, 0.540 kW/ton, 0.340 IPLV) | Std-WtrCldCentChlr-NoFric-1Cmp-150to299tons-0.635kWpton-0.400IPLV-VarSpd-CndRlf | Std-WtrCldCentChlr-NoFric-1Cmp-150to299tons-0.635kWpton-0.400IPLV-VarSpd-CndRlf | Msr-WtrCldCentChlr-NoFric-1Cmp-150to299tons-0.540kWpton-0.340IPLV-VarSpd-CndRlf | Available |  | 0 | 0 |  |  |  | HVAC-Chlr |  |  | 2023-01-01 | [6 empty] | Standard |  | 1 | 1 | 0 | Deemed Ex Ante Team | 2022-05-20 18:13 | Simulated using CZ2022 weather data | Deemed Ex Ante Team
2020 | RB-BS-CeilIns-VintR-ToR44 | Ceiling - Increase vintage specific insulation levels to R-44 by adding batts on top of vintage-specific existing insulation | DEER2020 | D20v1 | 2020-11-24 16:30 | CeilIns-VintR-R44 | DEER | Standard | None |  |  | None |  | 0 |  | 0 | Res | Any | BldgEnv | Opaque | BldgShell | AttBatIns |  | BS-CeilIns | Per prototype description | Overall ceiling U-factor based on climate zone | Ceiling - Add batt insulation on top of vintage-specific existing insulation to R-44 |  |  |  | Available |  | 0 | 0 |  | ROB |  | BS-CeilIns |  | None | 2020-01-01 | [6 empty] | Standard |  | 1 | 1 | 0 | Deemed Ex Ante Team |  |  |  | Updated to indicate claim/filing status
2023 | NE-HVAC-Chlr-WtrCldCentChlr-NoFric-1Cmp-150to299tons-0.572kwpton-0.36IPLV-VarSpd-CndRlf | Water Cooled Centrifugal Chiller w/1 frictionless VSD compressor and condenser relief (150 to 299 tons, 0.572 Max kW/ton, 0.36 Max IPLV) | DEER2023 | D23 v0 | 2022-05-20 18:13 | NE-HVAC-Chlr-WtrCldCentChlr-NoFric-1Cmp-150to299tons-0.572kwpton-0.36IPLV-VarSpd-CndRlf | Deem-DEER | Standard | None | 0 | 0 | None |  | 0 |  | 1 | Com | Any | HVAC | SpaceCool | Chiller | WtrCldCentChlr |  | HVAC-Chlr | Water Cooled Centrifugal Chiller w/1 frictionless VSD compressor and condenser relief (150 to 299 tons, 0.635 kW/ton, 0.400 IPLV) | Water Cooled Centrifugal Chiller w/1 frictionless VSD compressor and condenser relief (150 to 299 tons, 0.635 kW/ton, 0.400 IPLV) | Water Cooled Centrifugal Chiller w/1 frictionless VSD compressor and condenser relief (150 to 299 tons, 0.572 kW/ton, 0.360 IPLV) | Std-WtrCldCentChlr-NoFric-1Cmp-150to299tons-0.635kWpton-0.400IPLV-VarSpd-CndRlf | Std-WtrCldCentChlr-NoFric-1Cmp-150to299tons-0.635kWpton-0.400IPLV-VarSpd-CndRlf | Msr-WtrCldCentChlr-NoFric-1Cmp-150to299tons-0.572kWpton-0.360IPLV-VarSpd-CndRlf | Available |  | 0 | 0 |  |  |  | HVAC-Chlr |  |  | 2023-01-01 | [6 empty] | Standard |  | 1 | 1 | 0 | Deemed Ex Ante Team | 2022-05-20 18:13 | Simulated using CZ2022 weather data | Deemed Ex Ante Team
2023 | NE-HVAC-Chlr-WtrCldCentChlr-NoFric-1Cmp-300to399tons-0.506kwpton-0.332IPLV-VarSpd-CndRlf | Water Cooled Centrifugal Chiller w/1 frictionless VSD compressor and condenser relief (300 to 399 tons, 0.506 Max kW/ton, 0.332 Max IPLV) | DEER2023 | D23 v0 | 2022-05-20 18:13 | NE-HVAC-Chlr-WtrCldCentChlr-NoFric-1Cmp-300to399tons-0.506kwpton-0.332IPLV-VarSpd-CndRlf | Deem-DEER | Standard | None | 0 | 0 | None |  | 0 |  | 1 | Com | Any | HVAC | SpaceCool | Chiller | WtrCldCentChlr |  | HVAC-Chlr | Water Cooled Centrifugal Chiller w/1 frictionless VSD compressor and condenser relief (300 to 399 tons, 0.595 kW/ton, 0.390 IPLV) | Water Cooled Centrifugal Chiller w/1 frictionless VSD compressor and condenser relief (300 to 399 tons, 0.595 kW/ton, 0.390 IPLV) | Water Cooled Centrifugal Chiller w/1 frictionless VSD compressor and condenser relief (300 to 399 tons, 0.506 kW/ton, 0.332 IPLV) | Std-WtrCldCentChlr-NoFric-1Cmp-300to399tons-0.595kWpton-0.390IPLV-VarSpd-CndRlf | Std-WtrCldCentChlr-NoFric-1Cmp-300to399tons-0.595kWpton-0.390IPLV-VarSpd-CndRlf | Msr-WtrCldCentChlr-NoFric-1Cmp-300to399tons-0.506kWpton-0.332IPLV-VarSpd-CndRlf | Available |  | 0 | 0 |  |  |  | HVAC-Chlr |  |  | 2023-01-01 | [6 empty] | Standard |  | 1 | 1 | 0 | Deemed Ex Ante Team | 2022-05-20 18:13 | Simulated using CZ2022 weather data | Deemed Ex Ante Team
2023 | NE-HVAC-Chlr-WtrCldCentChlr-NoFric-1Cmp-300to399tons-0.536kwpton-0.351IPLV-VarSpd-CndRlf | Water Cooled Centrifugal Chiller w/1 frictionless VSD compressor and condenser relief (300 to 399 tons, 0.536 Max kW/ton, 0.351 Max IPLV) | DEER2023 | D23 v0 | 2022-05-20 18:13 | NE-HVAC-Chlr-WtrCldCentChlr-NoFric-1Cmp-300to399tons-0.536kwpton-0.351IPLV-VarSpd-CndRlf | Deem-DEER | Standard | None | 0 | 0 | None |  | 0 |  | 1 | Com | Any | HVAC | SpaceCool | Chiller | WtrCldCentChlr |  | HVAC-Chlr | Water Cooled Centrifugal Chiller w/1 frictionless VSD compressor and condenser relief (300 to 399 tons, 0.595 kW/ton, 0.390 IPLV) | Water Cooled Centrifugal Chiller w/1 frictionless VSD compressor and condenser relief (300 to 399 tons, 0.595 kW/ton, 0.390 IPLV) | Water Cooled Centrifugal Chiller w/1 frictionless VSD compressor and condenser relief (300 to 399 tons, 0.536 kW/ton, 0.351 IPLV) | Std-WtrCldCentChlr-NoFric-1Cmp-300to399tons-0.595kWpton-0.390IPLV-VarSpd-CndRlf | Std-WtrCldCentChlr-NoFric-1Cmp-300to399tons-0.595kWpton-0.390IPLV-VarSpd-CndRlf | Msr-WtrCldCentChlr-NoFric-1Cmp-300to399tons-0.536kWpton-0.351IPLV-VarSpd-CndRlf | Available |  | 0 | 0 |  |  |  | HVAC-Chlr |  |  | 2023-01-01 | [6 empty] | Standard |  | 1 | 1 | 0 | Deemed Ex Ante Team | 2022-05-20 18:13 | Simulated using CZ2022 weather data | Deemed Ex Ante Team
2020 | NE-HVAC-airAC-Split-45to55kBtuh-18p0seer | Commercial SEER-rated split Air Conditioners, Size Range: 45 - 55 kBTU/h, SEER = 18 (EER = 14), EIR = 0.209, Fan W/CFM = 0.27, two-speed fan, without Econo | DEER2020 | D20v1 | 2022-02-02 16:51 | NE-HVAC-airAC-Split-45to55kBtuh-18p0seer | DEER | Standard | None |  |  | None |  | 0 |  | 0 | Com | Any | HVAC | SpaceCool | dxAC_equip | spltSEER | dxAC-Com-Split-45to55kBTUh-SEER-18.0 | HVAC-airAC | Commercial SEER-rated split Air Conditioners, 18-65 kBTU/h; pre-2001: SEER = 11.5, one-speed fan, no Econo; post-2001: SEER = 13 (EER = 11.08), one-speed fan, no Econo; 2014: SEER = 14 (EER = 11.82), one-speed fan, no Econo | Commercial SEER-rated split Air Conditioners, Size Range: 45 - 55 kBTU/h, SEER = 14 (EER = 11.8), EIR = 0.247, Fan W/CFM = 0.29, one-speed fan, without Econo | Commercial SEER-rated split Air Conditioners, Size Range: 45 - 55 kBTU/h, SEER = 18 (EER = 14), EIR = 0.209, Fan W/CFM = 0.27, two-speed fan, without Econo |  | dxAC-Com-Split-45to55kBTUh-SEER-14.0 | dxAC-Com-Split-45to55kBTUh-SEER-18.0 | Available |  | 0 | 0 |  | ErRobNc | dxAC-Com-Split-45to55kBTUh-SEER-14.0 | HVAC-airAC |  | None | 2020-05-28 | 2012-12-31 | [5 empty] | Standard |  | 1 | 1 | 0 | Deemed Ex Ante Team |  |  |  | Delayed per Golden Rod Memo 2019-12-23
2021 | RG-WtrHt-SmlStrg-Gas-lte75kBtuh-40G-MD-0p64UEF | Efficient water heater: 40-gallon medium-draw gas storage water heater (UEF = 0.64) replaces standard/code 40-gallon medium-draw gas storage water heater (UEF= 0.58) | DEER2021 | DEER-WaterHeater-Calculator v.4.2 | 2022-02-09 11:53 | RG-WtrHt-SmlStrg-Gas-lte75kBtuh-40G-MD-0p64UEF | Deem-DEER | Standard | None | 0 | 0 | None |  | 0 |  | 1 | Res | Any | SHW | Heating | WaterHtg_eq | Stor_UEF |  | WtrHt-Res-Gas | 40-gallon Gas storage water heater. EF/TE varies by vintage | 40-gallon medium-draw gas storage water heater (UEF= 0.58) | 40-gallon medium-draw gas storage water heater (UEF = 0.64) | Varies by vintage | Stor_UEF-Gas-040gal-MD-0.58UEF | Stor_UEF-Gas-040gal-MD-0.64UEF | Available |  | 0 | 0 |  |  |  | WtrHt-Res-Gas |  | None | 2021-01-01 | 2022-12-31 | [5 empty] | Standard |  | 1 | 1 | 0 | Deemed Ex Ante Team |  |  |  | Corrected MeasImpactType to 'Deem-DEER' from 'DEER'.
2020 | RG-WtrHt-SmlStrg-Gas-Ite75kBtuh-40G-HI-0p68UEF | Efficient residential water heater: 40 gallon gas water heater (UEF=0.68) replaces 40 gallon standard gas water heater | DEER2020 | D20 v1 | 2020-11-24 16:30 | RG-WtrHt-SmlStrg-Gas-Ite75kBtuh-40G-HD-0p68UEF | DEER | Standard | None | 0 | 0 | None |  | 0 |  | 0 | Res | Any | SHW | Heating | WaterHtg_eq | Stor_UEF |  | WtrHt-Res-Gas | Small storage Gas water heater: 40 gallon, EF = 0.60 | Small storage Gas water heater: 40 gallon, UEF = 0.64, RE = 0.77, Cap = 40 kBTUh, UA = 6.60 BTU/hr-F, VentW: 0, AuxBTUh: 350, high draw | Small storage Gas water heater: 40 gallon, UEF = 0.68, RE = 0.79, Cap = 40.7 kBTUh, UA = 3.91 BTU/hr-F, VentW: 0, AuxBTUh: 350, high draw | Stor_EF-Gas-040gal-0.60EF | Stor_UEF-Gas-040gal-HI-0.64UEF | Stor_UEF-Gas-040gal-HI-0.68UEF | Available |  | 0 | 0 |  | ErRobNc |  | WtrHt-Res-Gas |  | None | 2020-01-01 | [6 empty] | Standard |  | 1 | 1 | 0 | Deemed Ex Ante Team |  |  |  | Updated to indicate claim/filing status
2020 | RG-WtrHt-SmlInst-Gas-Ite175kBtuh-It2G-LW-0p87UEF-40g | Efficient residential water heater: Instantaneous Gas water heater (UEF=0.87) replaces 40 gallon gas water heater | DEER2020 | D20 v1 | 2020-11-24 16:30 | RG-WtrHt-SmlInst-Gas-Ite175kBtuh-It2G-LW-0p87UEF-40g | DEER | Standard | None | 0 | 0 | None |  | 0 |  | 0 | Res | Any | SHW | Heating | WaterHtg_eq | Instant_UEF |  | WtrHt-Instant-Res | Small storage Gas water heater: 40 gallon, EF = 0.60 | Small storage Gas water heater: 40 gallon, UEF = 0.52, RE = 0.78, Cap = 29 kBTUh, UA = 6.67 BTU/hr-F, VentW: 0, AuxBTUh: 350, Low draw | Instantaneous Gas water heater: UEF = 0.87, RE = 0.94, Cap = 175kBTUh, AuxBTUh: 350, low draw | Stor_EF-Gas-040gal-0.60EF | Stor_UEF-Gas-040gal-LW-0.52UEF | Inst_UEF-Gas-175kBtuh-LW-0p87UEF | Available |  | 0 | 0 |  | ErRobNc |  | WtrHt-Instant-Res |  | None | 2020-01-01 | [6 empty] | Standard |  | 1 | 1 | 0 | Deemed Ex Ante Team |  |  |  | Updated to indicate claim/filing status
2020 | NG-WtrHt-SmlStrg-Gas-Ite75kBtuh-40G-HI-0p68UEF | Efficient commercial water heater: 40 gallon gas water heater (UEF=0.68) replaces 40 gallon standard gas water heater | DEER2020 | D20 v1 | 2020-11-24 16:30 | NG-WtrHt-SmlStrg-Gas-Ite75kBtuh-40G-HD-0p68UEF | DEER | Standard | None | 0 | 0 | None |  | 0 |  | 0 | Com | Any | SHW | Heating | WaterHtg_eq | Stor_UEF |  | WtrHt-Com |  | Small storage Gas water heater: 40 gallon, UEF = 0.64, RE = 0.77, Cap = 40 kBTUh, UA = 6.60 BTU/hr-F, VentW: 0, AuxBTUh: 350, high draw | Small storage Gas water heater: 40 gallon, UEF = 0.68, RE = 0.79, Cap = 40.7 kBTUh, UA = 3.91 BTU/hr-F, VentW: 0, AuxBTUh: 350, high draw |  | Stor_UEF-Gas-040gal-HI-0.64UEF | Stor_UEF-Gas-040gal-HI-0.68UEF | Available |  | 0 | 0 |  | ErRobNc |  | WtrHt-Com |  | None | 2020-01-01 | [6 empty] | Standard |  | 1 | 1 | 0 | Deemed Ex Ante Team |  |  |  | Updated to indicate claim/filing status
2023 | NE-HVAC-Chlr-WtrCldCentChlr-NoFric-1Cmp-400to599tons-0.497kwpton-0.323IPLV-VarSpd-CndRlf | Water Cooled Centrifugal Chiller w/1 frictionless VSD compressor and condenser relief (400 to 599 tons, 0.497 Max kW/ton, 0.323 Max IPLV) | DEER2023 | D23 v0 | 2022-05-20 18:13 | NE-HVAC-Chlr-WtrCldCentChlr-NoFric-1Cmp-400to599tons-0.497kwpton-0.323IPLV-VarSpd-CndRlf | Deem-DEER | Standard | None | 0 | 0 | None |  | 0 |  | 1 | Com | Any | HVAC | SpaceCool | Chiller | WtrCldCentChlr |  | HVAC-Chlr | Water Cooled Centrifugal Chiller w/1 frictionless VSD compressor and condenser relief (400 to 599 tons, 0.585 kW/ton, 0.380 IPLV) | Water Cooled Centrifugal Chiller w/1 frictionless VSD compressor and condenser relief (400 to 599 tons, 0.585 kW/ton, 0.380 IPLV) | Water Cooled Centrifugal Chiller w/1 frictionless VSD compressor and condenser relief (400 to 599 tons, 0.497 kW/ton, 0.323 IPLV) | Std-WtrCldCentChlr-NoFric-1Cmp-400to599tons-0.585kWpton-0.380IPLV-VarSpd-CndRlf | Std-WtrCldCentChlr-NoFric-1Cmp-400to599tons-0.585kWpton-0.380IPLV-VarSpd-CndRlf | Msr-WtrCldCentChlr-NoFric-1Cmp-400to599tons-0.497kWpton-0.323IPLV-VarSpd-CndRlf | Available |  | 0 | 0 |  |  |  | HVAC-Chlr |  |  | 2023-01-01 | [6 empty] | Standard |  | 1 | 1 | 0 | Deemed Ex Ante Team | 2022-05-20 18:13 | Simulated using CZ2022 weather data | Deemed Ex Ante Team
185 | R-Out-LEDFixt-Ext(10w)-dWP19-dWC14 | Residential Outdoor General Lighting: LED Fixture replaces pre-existing standard lighting Wattage. Measure includes Code case. | DEER2017 | Staff Disposition | 2020-11-24 16:30 | Res-Oltg-dWatt-CFL | NonDEER | Scaled | BaseRatio | 0 | 0 | None |  | 0 |  | 1 | Res | Any | Lighting | OutGen | Ltg_Fixture | LED_fixt |  | OLtg-Res-LED-50000hr | LED A19 Basecase, Total Watts = 2.96 x Msr Watts | LED Fixture Basecase, Total Watts = 2.42 x Msr Watts | LED fixture: Any type of housing Fixture Type, Exterior Rated; Total Watts = 10 | LEDratio0296 | LEDratio0242 | LEDFixt-Ext(10w) | Available | From LED WRR Disposition July 2016 | 0 | 0 | LED-WRR-WorkpaperDisposition_22Jul2016-Final.docx | ErRobNc |  | LtgFixture-Default |  | None | 2017-01-01 | 2019-12-31 | InEA_modVal | LT-68565 |  |  |  | Standard | Expires 12/31/2019 due to DEER2020 revised impacts and peak demand definition | 1 | 1 | 0 | Deemed Ex Ante Team |  | Expires 12/31/2019 due to DEER2020 revised impacts and peak demand definition |  | Updated to indicate claim/filing status
10071 | Res-Freezer-ARP-Cond-PGE | Component of PGE appliance recycling program: freezer, conditioned space with delta rated kWH = 874 | DEER2014 | D13 v1.00 | 2020-11-24 16:30 | Res-Frzr-dKWH-Cond | DEER | Scaled | Delta | 0 | 874 | None |  | 0 |  | 0 | Res | PGE | AppPlug | Refrig | Ref_Storage | RefrigFrz |  | Appl-RecRef | PGE ARP Freezer in conditioned space |  | PGE Freezer recycled |  |  |  | Available | PGE-specific ARP Freezer in conditioned space | 0 | 0 |  | ErRul |  | Appl-RecRef |  | None | 2014-07-01 | 2019-12-31 | DEER |  |  |  |  | Component |  | 1 | 1 | 0 | Deemed Ex Ante Team |  |  |  | Updated to indicate claim/filing status
829 | NE-HVAC-airAC-Pkg-55to65kBtuh-17p0seer-wPreEcono | Commercial SEER-rated Packaged Air Conditioners, Size Range: 55 - 65 kBTU/h, SEER = 17 (EER = 13.3), EIR = 0.223, Fan W/CFM = 0.27, two-speed fan, with Econo (Pre-existing vintages include Economizer) | DEER2017 | D17 v2 | 2021-02-25 15:49 | NE-HVAC-airAC-Pkg-55to65kBtuh-17p0seer-wPreEcono | DEER | Standard | None |  |  | None |  | 0 |  | 0 | Com | Any | HVAC | SpaceCool | dxAC_equip | pkgSEER | dxAC-Com-Pkg-55to65kBTUh-SEER-17.0 | HVAC-airAC | Com SEER-Rated Pkg AC, 18-65 kBTU/h; pre-2001: SEER = 11.6, one-speed fan, w/ Econo; post-2001: SEER = 13 (EER = 11.06), one-speed fan, w/Econo; 2014: SEER = 14 (EER = 11.75), two-speed fan, w/Econo | Commercial SEER-rated Packaged Air Conditioners, Size Range: 55 - 65 kBTU/h, SEER = 14 (EER = 11.7), EIR = 0.249, Fan W/CFM = 0.29, two-speed fan, with Econo | Commercial SEER-rated Packaged Air Conditioners, Size Range: 55 - 65 kBTU/h, SEER = 17 (EER = 13.3), EIR = 0.223, Fan W/CFM = 0.27, two-speed fan, with Econo |  | dxAC-Com-Pkg-55to65kBTUh-SEER-14.0 | dxAC-Com-Pkg-55to65kBTUh-SEER-17.0 | Available |  | 0 | 0 | June 2017 DEER Update | ErRobNc | dxAC-Com-Pkg-55to65kBTUh-SEER-14.0 | HVAC-airAC |  | None | 2017-07-01 | 2020-05-27 | InEA_mod |  |  |  |  | Standard | Measure corrected and updated for DEER June 2017 Update including Baseline Adjustment; Measure expired due to DEER2020 update | 1 | 1 | 0 | Deemed Ex Ante Team |  | Measure corrected and updated for DEER June 2017 Update including Baseline Adjustment; Measure expired due to DEER2020 update |  | Extended per Golden Rod Memo 2019-12-23
2020 | NE-HVAC-Chlr-WtrCldCentChlr-NoFric-2Cmp-lt150tons-0.591kwpton-0.374IPLV-VarSpd-CndRlf | Water Cooled Centrifugal Chiller w/2 frictionless VSD compressors and condenser relief (< 150 tons, 0.591 Max kW/ton, 0.374 Max IPLV) | DEER2020 | D20 v1 | 2022-05-20 18:17 | NE-HVAC-Chlr-WtrCldCentChlr-NoFric-2Cmp-lt150tons-0.591kwpton-0.374IPLV-VarSpd-CndRlf | DEER | Standard | None | 0 | 0 | None |  | 0 |  | 0 | Com | Any | HVAC | SpaceCool | Chiller | WtrCldCentChlr |  | HVAC-Chlr | Water Cooled Centrifugal Chiller w/2 frictionless VSD compressors and condenser relief (< 150 tons, 0.695 kW/ton, 0.44 IPLV) | Water Cooled Centrifugal Chiller w/2 frictionless VSD compressors and condenser relief (< 150 tons, 0.695 kW/ton, 0.44 IPLV) | Water Cooled Centrifugal Chiller w/2 frictionless VSD compressors and condenser relief (< 150 tons, 0.591 kW/ton, 0.374 IPLV) | WtrCldCentChlr-NoFric-2Cmp-lt150tons-0.695kwpton-0.44IPLV-VarSpd-CndRlf | WtrCldCentChlr-NoFric-2Cmp-lt150tons-0.695kwpton-0.44IPLV-VarSpd-CndRlf | WtrCldCentChlr-NoFric-2Cmp-lt150tons-0.591kwpton-0.374IPLV-VarSpd-CndRlf | Available |  | 0 | 0 |  | ErRobNc |  | HVAC-Chlr |  | None | 2020-01-01 | 2022-12-31 | [5 empty] | Standard |  | 1 | 1 | 0 | Deemed Ex Ante Team |  |  |  | Scheduled measure expiration
826 | NE-HVAC-airAC-Pkg-55to65kBtuh-18p0seer | Commercial SEER-rated Packaged Air Conditioners, Size Range: 55 - 65 kBTU/h, SEER = 18 (EER = 14), EIR = 0.209, Fan W/CFM = 0.27, two-speed fan, with Econo (Pre-existing vintages do not include Economizer) | DEER2017 | D17 v2 | 2021-02-25 15:49 | NE-HVAC-airAC-Pkg-55to65kBtuh-18p0seer | DEER | Standard | None |  |  | None |  | 0 |  | 0 | Com | Any | HVAC | SpaceCool | dxAC_equip | pkgSEER | dxAC-Com-Pkg-55to65kBTUh-SEER-18.0 | HVAC-airAC | Com SEER-Rated Pkg AC, 18-65 kBTU/h; pre-2001: SEER = 11.6, one-speed fan, no Econo; post-2001: SEER = 13 (EER = 11.06), one-speed fan, no Econo; 2014: SEER = 14 (EER = 11.75), two-speed fan, w/Econo | Commercial SEER-rated Packaged Air Conditioners, Size Range: 55 - 65 kBTU/h, SEER = 14 (EER = 11.7), EIR = 0.249, Fan W/CFM = 0.29, two-speed fan, with Econo | Commercial SEER-rated Packaged Air Conditioners, Size Range: 55 - 65 kBTU/h, SEER = 18 (EER = 14), EIR = 0.209, Fan W/CFM = 0.27, two-speed fan, with Econo |  | dxAC-Com-Pkg-55to65kBTUh-SEER-14.0 | dxAC-Com-Pkg-55to65kBTUh-SEER-18.0 | Available |  | 0 | 0 | June 2017 DEER Update | ErRobNc | dxAC-Com-Pkg-55to65kBTUh-SEER-14.0 | HVAC-airAC |  | None | 2017-07-01 | 2020-05-27 | InEA_mod |  |  |  |  | Standard | Measure corrected and updated for DEER June 2017 Update including Baseline Adjustment; Measure expired due to DEER2020 update | 1 | 1 | 0 | Deemed Ex Ante Team |  | Measure corrected and updated for DEER June 2017 Update including Baseline Adjustment; Measure expired due to DEER2020 update |  | Extended per Golden Rod Memo 2019-12-23
830 | NE-HVAC-airAC-Pkg-55to65kBtuh-18p0seer-wPreEcono | Commercial SEER-rated Packaged Air Conditioners, Size Range: 55 - 65 kBTU/h, SEER = 18 (EER = 14), EIR = 0.209, Fan W/CFM = 0.27, two-speed fan, with Econo (Pre-existing vintages include Economizer) | DEER2017 | D17 v2 | 2021-02-25 15:49 | NE-HVAC-airAC-Pkg-55to65kBtuh-18p0seer-wPreEcono | DEER | Standard | None |  |  | None |  | 0 |  | 0 | Com | Any | HVAC | SpaceCool | dxAC_equip | pkgSEER | dxAC-Com-Pkg-55to65kBTUh-SEER-18.0 | HVAC-airAC | Com SEER-Rated Pkg AC, 18-65 kBTU/h; pre-2001: SEER = 11.6, one-speed fan, w/ Econo; post-2001: SEER = 13 (EER = 11.06), one-speed fan, w/Econo; 2014: SEER = 14 (EER = 11.75), two-speed fan, w/Econo | Commercial SEER-rated Packaged Air Conditioners, Size Range: 55 - 65 kBTU/h, SEER = 14 (EER = 11.7), EIR = 0.249, Fan W/CFM = 0.29, two-speed fan, with Econo | Commercial SEER-rated Packaged Air Conditioners, Size Range: 55 - 65 kBTU/h, SEER = 18 (EER = 14), EIR = 0.209, Fan W/CFM = 0.27, two-speed fan, with Econo |  | dxAC-Com-Pkg-55to65kBTUh-SEER-14.0 | dxAC-Com-Pkg-55to65kBTUh-SEER-18.0 | Available |  | 0 | 0 | June 2017 DEER Update | ErRobNc | dxAC-Com-Pkg-55to65kBTUh-SEER-14.0 | HVAC-airAC |  | None | 2017-07-01 | 2020-05-27 | InEA_mod |  |  |  |  | Standard | Measure corrected and updated for DEER June 2017 Update including Baseline Adjustment; Measure expired due to DEER2020 update | 1 | 1 | 0 | Deemed Ex Ante Team |  | Measure corrected and updated for DEER June 2017 Update including Baseline Adjustment; Measure expired due to DEER2020 update |  | Extended per Golden Rod Memo 2019-12-23
819 | NE-HVAC-airAC-Pkg-lt55kBtuh-15p0seer | Commercial SEER-rated Packaged Air Conditioners, Size Range: 18 - 55 kBTU/h, SEER = 15 (EER = 12.9), EIR = 0.234, Fan W/CFM = 0.25, one-speed fan, without Econo | DEER2017 | D17 v2 | 2021-02-25 15:49 | NE-HVAC-airAC-Pkg-lt55kBtuh-15p0seer | DEER | Standard | None |  |  | None |  | 0 |  | 0 | Com | Any | HVAC | SpaceCool | dxAC_equip | pkgSEER | dxAC-Com-Pkg-lt55kBTUh-SEER-15.0 | HVAC-airAC | Com SEER-Rated Pkg AC, 18-65 kBTU/h; pre-2001: SEER = 11.6, one-speed fan, no Econo; post-2001: SEER = 13 (EER = 11.06), one-speed fan, no Econo; 2014: SEER = 14 (EER = 12.04), one-speed fan, no Econo | Commercial SEER-rated Packaged Air Conditioners, Size Range: 18 - 55 kBTU/h, SEER = 14 (EER = 12), EIR = 0.246, Fan W/CFM = 0.29, one-speed fan, without Econo | Commercial SEER-rated Packaged Air Conditioners, Size Range: 18 - 55 kBTU/h, SEER = 15 (EER = 12.9), EIR = 0.234, Fan W/CFM = 0.25, one-speed fan, without Econo |  | dxAC-Com-Pkg-lt55kBTUh-SEER-14.0 | dxAC-Com-Pkg-lt55kBTUh-SEER-15.0 | Available |  | 0 | 0 | June 2017 DEER Update | ErRobNc | dxAC-Com-Pkg-lt55kBTUh-SEER-14.0 | HVAC-airAC |  | None | 2017-07-01 | 2020-05-27 | InEA_mod |  |  |  |  | Standard | Measure corrected and updated for DEER June 2017 Update including Baseline Adjustment; Measure expired due to DEER2020 update | 1 | 1 | 0 | Deemed Ex Ante Team |  | Measure corrected and updated for DEER June 2017 Update including Baseline Adjustment; Measure expired due to DEER2020 update |  | Extended per Golden Rod Memo 2019-12-23
624 | RE-Refg-All_WtdSize-Tier2 | All-refrigerators - automatic defrost (Refrigerator with no separate freezer storage), Size Range: Weighted Size, 30% less than Code Maximum | DEER2017 | D17 v2 | 2020-11-24 16:30 | Res-Refg-dKWH-Cond | DEER | Scaled | Delta | 91 | 107 | None |  | 0 |  | 1 | Res | Any | AppPlug | Refrig | Ref_Storage | RefrigFrz |  | Appl-ESRefg |  |  |  |  | Refg-All_WtdSize-Code | Refg-All_WtdSize-Tier2 | Available |  | 0 | 0 | June 2017 Update | RobNc |  | Appl-ESRefg |  | DEER1517 | 2015-01-01 | 2019-12-31 | InEA_same |  |  |  |  | Standard |  | 1 | 1 | 0 | Deemed Ex Ante Team |  |  |  | Updated to indicate claim/filing status
2020 | WholeHouseFan-2.0CFM-ECM | Whole House Fan with an air flow of 2.0 CFM per square foot of conditioned area; ECM motor using 0.124 W/CFM | DEER2020 | D20v1 | 2020-11-24 16:30 | WHFan-2.0-ECM | DEER | Standard | None |  |  | None |  | 0 |  | 0 | Res | Any | HVAC | VentAirDist | HV_Tech | WHFan |  | HV-WHfan | Natural Ventilation except where whole house fan required by code (1.5CFM per sqft air flow and PSC motor assumed when required) |  | Flow rate of 2.0 CFM per square foot of conditioned area; ECM motor using 0.124 W/CFM; cooling to 70F when outdoor temperature is at least 3 degrees below cooling thermotstat setpoint |  |  |  | Available |  | 0 | 0 |  | Retro |  |  |  | None | 2020-01-01 | [6 empty] | Standard |  | 1 | 1 | 0 | Deemed Ex Ante Team |  |  |  | Updated to indicate claim/filing status
2023 | NE-HVAC-Chlr-WtrCldCentChlr-NoFric-1Cmp-400to599tons-0.527kwpton-0.342IPLV-VarSpd-CndRlf | Water Cooled Centrifugal Chiller w/1 frictionless VSD compressor and condenser relief (400 to 599 tons, 0.527 Max kW/ton, 0.342 Max IPLV) | DEER2023 | D23 v0 | 2022-05-20 18:13 | NE-HVAC-Chlr-WtrCldCentChlr-NoFric-1Cmp-400to599tons-0.527kwpton-0.342IPLV-VarSpd-CndRlf | Deem-DEER | Standard | None | 0 | 0 | None |  | 0 |  | 1 | Com | Any | HVAC | SpaceCool | Chiller | WtrCldCentChlr |  | HVAC-Chlr | Water Cooled Centrifugal Chiller w/1 frictionless VSD compressor and condenser relief (400 to 599 tons, 0.585 kW/ton, 0.380 IPLV) | Water Cooled Centrifugal Chiller w/1 frictionless VSD compressor and condenser relief (400 to 599 tons, 0.585 kW/ton, 0.380 IPLV) | Water Cooled Centrifugal Chiller w/1 frictionless VSD compressor and condenser relief (400 to 599 tons, 0.527 kW/ton, 0.342 IPLV) | Std-WtrCldCentChlr-NoFric-1Cmp-400to599tons-0.585kWpton-0.380IPLV-VarSpd-CndRlf | Std-WtrCldCentChlr-NoFric-1Cmp-400to599tons-0.585kWpton-0.380IPLV-VarSpd-CndRlf | Msr-WtrCldCentChlr-NoFric-1Cmp-400to599tons-0.527kWpton-0.342IPLV-VarSpd-CndRlf | Available |  | 0 | 0 |  |  |  | HVAC-Chlr |  |  | 2023-01-01 | [6 empty] | Standard |  | 1 | 1 | 0 | Deemed Ex Ante Team | 2022-05-20 18:13 | Simulated using CZ2022 weather data | Deemed Ex Ante Team
2023 | NE-HVAC-Chlr-WtrCldCentChlr-NoFric-1Cmp-gte600tons-0.497kwpton-0.323IPLV-VarSpd-CndRlf | Water Cooled Centrifugal Chiller w/1 frictionless VSD compressor and condenser relief (>= 600 tons, 0.497 Max kW/ton, 0.323 Max IPLV) | DEER2023 | D23 v0 | 2022-05-20 18:13 | NE-HVAC-Chlr-WtrCldCentChlr-NoFric-1Cmp-gte600tons-0.497kwpton-0.323IPLV-VarSpd-CndRlf | Deem-DEER | Standard | None | 0 | 0 | None |  | 0 |  | 1 | Com | Any | HVAC | SpaceCool | Chiller | WtrCldCentChlr |  | HVAC-Chlr | Water Cooled Centrifugal Chiller w/1 frictionless VSD compressor and condenser relief (≥600 tons, 0.585 kW/ton, 0.380 IPLV) | Water Cooled Centrifugal Chiller w/1 frictionless VSD compressor and condenser relief (≥600 tons, 0.585 kW/ton, 0.380 IPLV) | Water Cooled Centrifugal Chiller w/1 frictionless VSD compressor and condenser relief (≥600 tons, 0.497 kW/ton, 0.323 IPLV) | Std-WtrCldCentChlr-NoFric-1Cmp-gte600tons-0.585kWpton-0.380IPLV-VarSpd-CndRlf | Std-WtrCldCentChlr-NoFric-1Cmp-gte600tons-0.585kWpton-0.380IPLV-VarSpd-CndRlf | Msr-WtrCldCentChlr-NoFric-1Cmp-gte600tons-0.497kWpton-0.323IPLV-VarSpd-CndRlf | Available |  | 0 | 0 |  |  |  | HVAC-Chlr |  |  | 2023-01-01 | [6 empty] | Standard |  | 1 | 1 | 0 | Deemed Ex Ante Team | 2022-05-20 18:13 | Simulated using CZ2022 weather data | Deemed Ex Ante Team
2023 | NE-HVAC-Chlr-WtrCldCentChlr-NoFric-1Cmp-gte600tons-0.527kwpton-0.342IPLV-VarSpd-CndRlf | Water Cooled Centrifugal Chiller w/1 frictionless VSD compressor and condenser relief (>= 600 tons, 0.527 Max kW/ton, 0.342 Max IPLV) | DEER2023 | D23 v0 | 2022-05-20 18:13 | NE-HVAC-Chlr-WtrCldCentChlr-NoFric-1Cmp-gte600tons-0.527kwpton-0.342IPLV-VarSpd-CndRlf | Deem-DEER | Standard | None | 0 | 0 | None |  | 0 |  | 1 | Com | Any | HVAC | SpaceCool | Chiller | WtrCldCentChlr |  | HVAC-Chlr | Water Cooled Centrifugal Chiller w/1 frictionless VSD compressor and condenser relief (≥600 tons, 0.585 kW/ton, 0.380 IPLV) | Water Cooled Centrifugal Chiller w/1 frictionless VSD compressor and condenser relief (≥600 tons, 0.585 kW/ton, 0.380 IPLV) | Water Cooled Centrifugal Chiller w/1 frictionless VSD compressor and condenser relief (≥600 tons, 0.527 kW/ton, 0.342 IPLV) | Std-WtrCldCentChlr-NoFric-1Cmp-gte600tons-0.585kWpton-0.380IPLV-VarSpd-CndRlf | Std-WtrCldCentChlr-NoFric-1Cmp-gte600tons-0.585kWpton-0.380IPLV-VarSpd-CndRlf | Msr-WtrCldCentChlr-NoFric-1Cmp-gte600tons-0.527kWpton-0.342IPLV-VarSpd-CndRlf | Available |  | 0 | 0 |  |  |  | HVAC-Chlr |  |  | 2023-01-01 | [6 empty] | Standard |  | 1 | 1 | 0 | Deemed Ex Ante Team | 2022-05-20 18:13 | Simulated using CZ2022 weather data | Deemed Ex Ante Team
2023 | NE-HVAC-Chlr-WtrCldCentChlr-NoFric-1Cmp-lt150tons-0.591kwpton-0.374IPLV-VarSpd-CndRlf | Water Cooled Centrifugal Chiller w/1 frictionless VSD compressor and condenser relief (< 150 tons, 0.591 Max kW/ton, 0.374 Max IPLV) | DEER2023 | D23 v0 | 2022-05-20 18:13 | NE-HVAC-Chlr-WtrCldCentChlr-NoFric-1Cmp-lt150tons-0.591kwpton-0.374IPLV-VarSpd-CndRlf | Deem-DEER | Standard | None | 0 | 0 | None |  | 0 |  | 1 | Com | Any | HVAC | SpaceCool | Chiller | WtrCldCentChlr |  | HVAC-Chlr | Water Cooled Centrifugal Chiller w/1 frictionless VSD compressor and condenser relief (<150 tons, 0.695 kW/ton, 0.440 IPLV) | Water Cooled Centrifugal Chiller w/1 frictionless VSD compressor and condenser relief (<150 tons, 0.695 kW/ton, 0.440 IPLV) | Water Cooled Centrifugal Chiller w/1 frictionless VSD compressor and condenser relief (<150 tons, 0.591 kW/ton, 0.374 IPLV) | Std-WtrCldCentChlr-NoFric-1Cmp-lt150tons-0.695kWpton-0.440IPLV-VarSpd-CndRlf | Std-WtrCldCentChlr-NoFric-1Cmp-lt150tons-0.695kWpton-0.440IPLV-VarSpd-CndRlf | Msr-WtrCldCentChlr-NoFric-1Cmp-lt150tons-0.591kWpton-0.374IPLV-VarSpd-CndRlf | Available |  | 0 | 0 |  |  |  | HVAC-Chlr |  |  | 2023-01-01 | [6 empty] | Standard |  | 1 | 1 | 0 | Deemed Ex Ante Team | 2022-05-20 18:13 | Simulated using CZ2022 weather data | Deemed Ex Ante Team
2020 | NE-HVAC-airAC-Split-lt45kBtuh-17p0seer | Commercial SEER-rated split Air Conditioners, Size Range: 18 - 45 kBTU/h, SEER = 17 (EER = 13.3), EIR = 0.223, Fan W/CFM = 0.27, two-speed fan, without Econo | DEER2020 | D20v1 | 2022-02-02 16:51 | NE-HVAC-airAC-Split-lt45kBtuh-17p0seer | DEER | Standard | None |  |  | None |  | 0 |  | 0 | Com | Any | HVAC | SpaceCool | dxAC_equip | spltSEER | dxAC-Com-Split-lt45kBTUh-SEER-17.0 | HVAC-airAC | Commercial SEER-rated split Air Conditioners, 18-65 kBTU/h; pre-2001: SEER = 11.5, one-speed fan, no Econo; post-2001: SEER = 13 (EER = 11.08), one-speed fan, no Econo; 2014: SEER = 14 (EER = 12.17), one-speed fan, no Econo | Commercial SEER-rated split Air Conditioners, Size Range: 18 - 45 kBTU/h, SEER = 14 (EER = 12.2), EIR = 0.239, Fan W/CFM = 0.29, one-speed fan, without Econo | Commercial SEER-rated split Air Conditioners, Size Range: 18 - 45 kBTU/h, SEER = 17 (EER = 13.3), EIR = 0.223, Fan W/CFM = 0.27, two-speed fan, without Econo |  | dxAC-Com-Split-lt45kBTUh-SEER-14.0 | dxAC-Com-Split-lt45kBTUh-SEER-17.0 | Available |  | 0 | 0 |  | ErRobNc | dxAC-Com-Split-lt45kBTUh-SEER-14.0 | HVAC-airAC |  | None | 2020-01-01 | 2012-12-31 | [5 empty] | Standard |  | 1 | 1 | 0 | Deemed Ex Ante Team |  |  |  | Updated to indicate claim/filing status
2020 | RB-BS-CeilIns-VintR-AddR11 | Ceiling - Add R-11 batts on top of vintage-specific existing insulation | DEER2020 | D20v1 | 2020-11-24 16:30 | RB-BS-CeilIns-VintR-AddR11 | DEER | Standard | None |  |  | None |  | 0 |  | 0 | Res | Any | BldgEnv | Opaque | BldgShell | AttBatIns |  | BS-CeilIns | Per prototype description | Overall ceiling U-factor based on climate zone | Ceiling - Add R-11 batts on top of vintage-specific existing insulation |  |  |  | Available |  | 0 | 0 |  | ROB |  | BS-CeilIns |  | None | 2020-01-01 | [6 empty] | Standard |  | 1 | 1 | 0 | Deemed Ex Ante Team |  |  |  | Updated to indicate claim/filing status
2020 | NG-HVAC-Blr-HW-300to2500kBtuh-94p0Et-CndStd | Hot water boiler (300 - 2500 kBtuh, 94.0 Et, condensing, OA reset from 140 to 165 F) | DEER2020 | D20v1 | 2020-11-24 16:30 | NG-HVAC-Blr-HW-300to2500kBtuh-94p0Et-CndStd | DEER | Standard | None | 0 | 0 | None |  | 0 |  | 0 | Com | Any | HVAC | SpaceHeat | WaterHtg_eq | Boiler_Et |  | HVAC-Blr | Hot water boiler,300 - 2500 kBtuh; Pre-2005: 75.0 Et, No reset 2006 - 2009: 75.0 Et, OA Reset from 140 to 165 F 2010 - 2013: 75.0 Et, OA Reset from 140 to 165 F 2014 - 2015: 80.0 Et, OA Reset from 140 to 165 F | Hot water boiler (300 - 2500 kBtuh, 80.0 Et, OA Reset from 140 to 165 F) | Hot water boiler (300 - 2500 kBtuh, 94.0 Et, condensing, OA reset from 140 to 165 F) |  |  |  | Available |  | 0 | 0 |  | ErRobNc |  | HVAC-Blr |  | None | 2020-01-01 | [6 empty] | Standard |  | 1 | 1 | 0 | Deemed Ex Ante Team |  |  |  | Updated to indicate claim/filing status
2023 | NE-HVAC-Chlr-WtrCldCentChlr-NoFric-1Cmp-lt150tons-0.626kwpton-0.396IPLV-VarSpd-CndRlf | Water Cooled Centrifugal Chiller w/1 frictionless VSD compressor and condenser relief (< 150 tons, 0.626 Max kW/ton, 0.396 Max IPLV) | DEER2023 | D23 v0 | 2022-05-20 18:13 | NE-HVAC-Chlr-WtrCldCentChlr-NoFric-1Cmp-lt150tons-0.626kwpton-0.396IPLV-VarSpd-CndRlf | Deem-DEER | Standard | None | 0 | 0 | None |  | 0 |  | 1 | Com | Any | HVAC | SpaceCool | Chiller | WtrCldCentChlr |  | HVAC-Chlr | Water Cooled Centrifugal Chiller w/1 frictionless VSD compressor and condenser relief (<150 tons, 0.695 kW/ton, 0.440 IPLV) | Water Cooled Centrifugal Chiller w/1 frictionless VSD compressor and condenser relief (<150 tons, 0.695 kW/ton, 0.440 IPLV) | Water Cooled Centrifugal Chiller w/1 frictionless VSD compressor and condenser relief (<150 tons, 0.626 kW/ton, 0.396 IPLV) | Std-WtrCldCentChlr-NoFric-1Cmp-lt150tons-0.695kWpton-0.440IPLV-VarSpd-CndRlf | Std-WtrCldCentChlr-NoFric-1Cmp-lt150tons-0.695kWpton-0.440IPLV-VarSpd-CndRlf | Msr-WtrCldCentChlr-NoFric-1Cmp-lt150tons-0.626kWpton-0.396IPLV-VarSpd-CndRlf | Available |  | 0 | 0 |  |  |  | HVAC-Chlr |  |  | 2023-01-01 | [6 empty] | Standard |  | 1 | 1 | 0 | Deemed Ex Ante Team | 2022-05-20 18:13 | Simulated using CZ2022 weather data | Deemed Ex Ante Team
2020 | RE-RefgFrz_CmpMini-Tier2 | Compact refrigerator-freezers and refrigerators other than all-refrigerators with manual defrost, Size Range: compact (5-7 cu. ft.), 30% less than Code Maximum | DEER2020 | D20 v1 | 2020-11-24 16:30 | Res-Refg-dKWH-Cond | DEER | Scaled | Delta | 93 | 110 | None |  | 0 |  | 1 | Res | Any | AppPlug | Refrig | Ref_Storage | RefrigFrz |  | Appl-ESRefg |  |  |  |  | RefgFrz_CmpMini-Code | RefgFrz_CmpMini-Tier2 | Available |  | 0 | 0 |  | RobNc |  | Appl-ESRefg |  | None | 2020-01-01 | [6 empty] | Standard |  | 1 | 1 | 0 | Deemed Ex Ante Team |  |  |  | Updated to indicate claim/filing status
217 | R-Out-LEDFixt-Ext-1(26w)-dWP50-dWC36 | Residential Outdoor General Lighting: LED Fixture replaces pre-existing standard lighting Wattage. Measure includes Code case. | DEER2017 | Staff Disposition | 2020-11-24 16:30 | Res-Oltg-dWatt-CFL | NonDEER | Scaled | BaseRatio | 0 | 0 | None |  | 0 |  | 1 | Res | Any | Lighting | OutGen | Ltg_Fixture | LED_fixt |  | OLtg-Res-LED-50000hr | LED A19 Basecase, Total Watts = 2.96 x Msr Watts | LED Fixture Basecase, Total Watts = 2.42 x Msr Watts | LED fixture: Any type of housing Fixture Type, 2060 min lm, Exterior Rated; Total Watts = 26 | LEDratio0296 | LEDratio0242 | LEDFixt-Ext-1(26w) | Available | From LED WRR Disposition July 2016 | 0 | 0 | LED-WRR-WorkpaperDisposition_22Jul2016-Final.docx | ErRobNc |  | LtgFixture-Default |  | None | 2017-01-01 | 2019-12-31 | InEA_modVal | LT-72636 |  |  |  | Standard | Expires 12/31/2019 due to DEER2020 revised impacts and peak demand definition | 1 | 1 | 0 | Deemed Ex Ante Team |  | Expires 12/31/2019 due to DEER2020 revised impacts and peak demand definition |  | Updated to indicate claim/filing status
2023 | NE-HVAC-Chlr-WtrCldCentChlr-NoFric-2Cmp-150to299tons-0.54kwpton-0.34IPLV-VarSpd-CndRlf | Water Cooled Centrifugal Chiller w/2 frictionless VSD compressors and condenser relief (150 to 299 tons, 0.54 Max kW/ton, 0.34 Max IPLV) | DEER2023 | D23 v0 | 2022-05-20 18:13 | NE-HVAC-Chlr-WtrCldCentChlr-NoFric-2Cmp-150to299tons-0.54kwpton-0.34IPLV-VarSpd-CndRlf | Deem-DEER | Standard | None | 0 | 0 | None |  | 0 |  | 1 | Com | Any | HVAC | SpaceCool | Chiller | WtrCldCentChlr |  | HVAC-Chlr | Water Cooled Centrifugal Chiller w/2 frictionless VSD compressor and condenser relief (150 to 299 tons, 0.635 kW/ton, 0.400 IPLV) | Water Cooled Centrifugal Chiller w/2 frictionless VSD compressor and condenser relief (150 to 299 tons, 0.635 kW/ton, 0.400 IPLV) | Water Cooled Centrifugal Chiller w/2 frictionless VSD compressor and condenser relief (150 to 299 tons, 0.540 kW/ton, 0.341 IPLV) | Std-WtrCldCentChlr-NoFric-2Cmp-150to299tons-0.635kWpton-0.400IPLV-VarSpd-CndRlf | Std-WtrCldCentChlr-NoFric-2Cmp-150to299tons-0.635kWpton-0.400IPLV-VarSpd-CndRlf | Msr-WtrCldCentChlr-NoFric-2Cmp-150to299tons-0.540kWpton-0.341IPLV-VarSpd-CndRlf | Available |  | 0 | 0 |  |  |  | HVAC-Chlr |  |  | 2023-01-01 | [6 empty] | Standard |  | 1 | 1 | 0 | Deemed Ex Ante Team | 2022-05-20 18:13 | Simulated using CZ2022 weather data | Deemed Ex Ante Team
2020 | RE-HV-ResAC-45to65kBtuh-20S | Residential SEER-rated split Air Conditioners, Size Range: 45 - 65 kBTU/h, SEER = 20 (EER = 15.6), EIR = 0.19, Fan W/CFM = 0.23, two-speed fan | DEER2020 | D20v1 | 2020-11-24 16:30 | RE-HV-ResAC-ge45kBtuh-20S | DEER | Standard | None |  |  | None |  | 0 |  | 0 | Res | Any | HVAC | SpaceCool | dxAC_equip | spltSEER |  | HV-ResAC | Residential SEER-rated split Air Conditioners, 45-65 kBTU/h; pre-2001: mix of SEER 10 and SEER 13 units with an average SEER = 11.4, one-speed fan; post-2001: SEER = 13 (EER = 11.08), one-speed fan; 2014: SEER = 14 (EER = 12.17), one-speed fan | Residential SEER-rated split Air Conditioners, Size Range: 45 - 65 kBTU/h, SEER = 14 (EER = 11.8), EIR = 0.247, Fan W/CFM = 0.29, one-speed fan | Residential SEER-rated split Air Conditioners, Size Range: 45 - 65 kBTU/h, SEER = 20 (EER = 15.6), EIR = 0.19, Fan W/CFM = 0.23, two-speed fan |  | dxAC-Res-Split-45to65kBTUh-SEER-14.0 | dxAC-Res-Split-SEER-20.0 | Available |  | 0 | 0 |  | ErRobNc | dxAC-Res-Split-45to65kBTUh-SEER-14.0 | HV-ResAC |  | None | 2020-01-01 | [6 empty] | Standard |  | 1 | 1 | 0 | Deemed Ex Ante Team |  |  |  | Updated to indicate claim/filing status
2020 | NG-HVAC-Blr-HW-300to2500kBtuh-94p0Et-CndLow | Hot water boiler (300 - 2500 kBtuh, 94.0 Et, condensing, OA reset from 115 to 140 F) | DEER2020 | D20v1 | 2020-11-24 16:30 | NG-HVAC-Blr-HW-300to2500kBtuh-94p0Et-CndLow | DEER | Standard | None | 0 | 0 | None |  | 0 |  | 0 | Com | Any | HVAC | SpaceHeat | WaterHtg_eq | Boiler_Et |  | HVAC-Blr | Hot water boiler,300 - 2500 kBtuh; Pre-2005: 75.0 Et, No reset 2006 - 2009: 75.0 Et, OA Reset from 140 to 165 F 2010 - 2013: 75.0 Et, OA Reset from 140 to 165 F 2014 - 2015: 80.0 Et, OA Reset from 140 to 165 F | Hot water boiler (300 - 2500 kBtuh, 80.0 Et, OA Reset from 140 to 165 F) | Hot water boiler (300 - 2500 kBtuh, 94.0 Et, condensing, OA reset from 115 to 140 F) |  |  |  | Available |  | 0 | 0 |  | ErRobNc |  | HVAC-Blr |  | None | 2020-01-01 | [6 empty] | Standard |  | 1 | 1 | 0 | Deemed Ex Ante Team |  |  |  | Updated to indicate claim/filing status
820 | NE-HVAC-airAC-Pkg-lt55kBtuh-16p0seer | Commercial SEER-rated Packaged Air Conditioners, Size Range: 18 - 55 kBTU/h, SEER = 16 (EER = 12.5), EIR = 0.238, Fan W/CFM = 0.27, two-speed fan, without Econo | DEER2017 | D17 v2 | 2021-02-25 15:49 | NE-HVAC-airAC-Pkg-lt55kBtuh-16p0seer | DEER | Standard | None |  |  | None |  | 0 |  | 0 | Com | Any | HVAC | SpaceCool | dxAC_equip | pkgSEER | dxAC-Com-Pkg-lt55kBTUh-SEER-16.0 | HVAC-airAC | Com SEER-Rated Pkg AC, 18-65 kBTU/h; pre-2001: SEER = 11.6, one-speed fan, no Econo; post-2001: SEER = 13 (EER = 11.06), one-speed fan, no Econo; 2014: SEER = 14 (EER = 12.04), one-speed fan, no Econo | Commercial SEER-rated Packaged Air Conditioners, Size Range: 18 - 55 kBTU/h, SEER = 14 (EER = 12), EIR = 0.246, Fan W/CFM = 0.29, one-speed fan, without Econo | Commercial SEER-rated Packaged Air Conditioners, Size Range: 18 - 55 kBTU/h, SEER = 16 (EER = 12.5), EIR = 0.238, Fan W/CFM = 0.27, two-speed fan, without Econo |  | dxAC-Com-Pkg-lt55kBTUh-SEER-14.0 | dxAC-Com-Pkg-lt55kBTUh-SEER-16.0 | Available |  | 0 | 0 | June 2017 DEER Update | ErRobNc | dxAC-Com-Pkg-lt55kBTUh-SEER-14.0 | HVAC-airAC |  | None | 2017-07-01 | 2020-05-27 | InEA_mod |  |  |  |  | Standard | Measure corrected and updated for DEER June 2017 Update including Baseline Adjustment; Measure expired due to DEER2020 update | 1 | 1 | 0 | Deemed Ex Ante Team |  | Measure corrected and updated for DEER June 2017 Update including Baseline Adjustment; Measure expired due to DEER2020 update |  | Extended per Golden Rod Memo 2019-12-23
821 | NE-HVAC-airAC-Pkg-lt55kBtuh-17p0seer | Commercial SEER-rated Packaged Air Conditioners, Size Range: 18 - 55 kBTU/h, SEER = 17 (EER = 13.3), EIR = 0.223, Fan W/CFM = 0.27, two-speed fan, without Econo | DEER2017 | D17 v2 | 2021-02-25 15:49 | NE-HVAC-airAC-Pkg-lt55kBtuh-17p0seer | DEER | Standard | None |  |  | None |  | 0 |  | 0 | Com | Any | HVAC | SpaceCool | dxAC_equip | pkgSEER | dxAC-Com-Pkg-lt55kBTUh-SEER-17.0 | HVAC-airAC | Com SEER-Rated Pkg AC, 18-65 kBTU/h; pre-2001: SEER = 11.6, one-speed fan, no Econo; post-2001: SEER = 13 (EER = 11.06), one-speed fan, no Econo; 2014: SEER = 14 (EER = 12.04), one-speed fan, no Econo | Commercial SEER-rated Packaged Air Conditioners, Size Range: 18 - 55 kBTU/h, SEER = 14 (EER = 12), EIR = 0.246, Fan W/CFM = 0.29, one-speed fan, without Econo | Commercial SEER-rated Packaged Air Conditioners, Size Range: 18 - 55 kBTU/h, SEER = 17 (EER = 13.3), EIR = 0.223, Fan W/CFM = 0.27, two-speed fan, without Econo |  | dxAC-Com-Pkg-lt55kBTUh-SEER-14.0 | dxAC-Com-Pkg-lt55kBTUh-SEER-17.0 | Available |  | 0 | 0 | June 2017 DEER Update | ErRobNc | dxAC-Com-Pkg-lt55kBTUh-SEER-14.0 | HVAC-airAC |  | None | 2017-07-01 | 2020-05-27 | InEA_mod |  |  |  |  | Standard | Measure corrected and updated for DEER June 2017 Update including Baseline Adjustment; Measure expired due to DEER2020 update | 1 | 1 | 0 | Deemed Ex Ante Team |  | Measure corrected and updated for DEER June 2017 Update including Baseline Adjustment; Measure expired due to DEER2020 update |  | Extended per Golden Rod Memo 2019-12-23
835 | NE-HVAC-airAC-Split-45to55kBtuh-15p0seer | Commercial SEER-rated split Air Conditioners, Size Range: 45 - 55 kBTU/h, SEER = 15 (EER = 12.8), EIR = 0.232, Fan W/CFM = 0.25, one-speed fan, without Econo | DEER2017 | D17 v2 | 2021-02-25 15:49 | NE-HVAC-airAC-Split-45to55kBtuh-15p0seer | DEER | Standard | None |  |  | None |  | 0 |  | 0 | Com | Any | HVAC | SpaceCool | dxAC_equip | spltSEER | dxAC-Com-Split-45to55kBTUh-SEER-15.0 | HVAC-airAC | Commercial SEER-rated split Air Conditioners, 18-65 kBTU/h; pre-2001: SEER = 11.5, one-speed fan, no Econo; post-2001: SEER = 13 (EER = 11.08), one-speed fan, no Econo; 2014: SEER = 14 (EER = 11.82), one-speed fan, no Econo | Commercial SEER-rated split Air Conditioners, Size Range: 45 - 55 kBTU/h, SEER = 14 (EER = 11.8), EIR = 0.247, Fan W/CFM = 0.29, one-speed fan, without Econo | Commercial SEER-rated split Air Conditioners, Size Range: 45 - 55 kBTU/h, SEER = 15 (EER = 12.8), EIR = 0.232, Fan W/CFM = 0.25, one-speed fan, without Econo |  | dxAC-Com-Split-45to55kBTUh-SEER-14.0 | dxAC-Com-Split-45to55kBTUh-SEER-15.0 | Available |  | 0 | 0 | June 2017 DEER Update | ErRobNc | dxAC-Com-Split-45to55kBTUh-SEER-14.0 | HVAC-airAC |  | None | 2017-07-01 | 2020-05-27 | InEA_mod |  |  |  |  | Standard | Measure corrected and updated for DEER June 2017 Update including Baseline Adjustment; Measure expired due to DEER2020 update | 1 | 1 | 0 | Deemed Ex Ante Team |  | Measure corrected and updated for DEER June 2017 Update including Baseline Adjustment; Measure expired due to DEER2020 update |  | Extended per Golden Rod Memo 2019-12-23
836 | NE-HVAC-airAC-Split-45to55kBtuh-16p0seer | Commercial SEER-rated split Air Conditioners, Size Range: 45 - 55 kBTU/h, SEER = 16 (EER = 12.5), EIR = 0.238, Fan W/CFM = 0.27, two-speed fan, without Econo | DEER2017 | D17 v2 | 2021-02-25 15:49 | NE-HVAC-airAC-Split-45to55kBtuh-16p0seer | DEER | Standard | None |  |  | None |  | 0 |  | 0 | Com | Any | HVAC | SpaceCool | dxAC_equip | spltSEER | dxAC-Com-Split-45to55kBTUh-SEER-16.0 | HVAC-airAC | Commercial SEER-rated split Air Conditioners, 18-65 kBTU/h; pre-2001: SEER = 11.5, one-speed fan, no Econo; post-2001: SEER = 13 (EER = 11.08), one-speed fan, no Econo; 2014: SEER = 14 (EER = 11.82), one-speed fan, no Econo | Commercial SEER-rated split Air Conditioners, Size Range: 45 - 55 kBTU/h, SEER = 14 (EER = 11.8), EIR = 0.247, Fan W/CFM = 0.29, one-speed fan, without Econo | Commercial SEER-rated split Air Conditioners, Size Range: 45 - 55 kBTU/h, SEER = 16 (EER = 12.5), EIR = 0.238, Fan W/CFM = 0.27, two-speed fan, without Econo |  | dxAC-Com-Split-45to55kBTUh-SEER-14.0 | dxAC-Com-Split-45to55kBTUh-SEER-16.0 | Available |  | 0 | 0 | June 2017 DEER Update | ErRobNc | dxAC-Com-Split-45to55kBTUh-SEER-14.0 | HVAC-airAC |  | None | 2017-07-01 | 2020-05-27 | InEA_mod |  |  |  |  | Standard | Measure corrected and updated for DEER June 2017 Update including Baseline Adjustment; Measure expired due to DEER2020 update | 1 | 1 | 0 | Deemed Ex Ante Team |  | Measure corrected and updated for DEER June 2017 Update including Baseline Adjustment; Measure expired due to DEER2020 update |  | Extended per Golden Rod Memo 2019-12-23
837 | NE-HVAC-airAC-Split-45to55kBtuh-17p0seer | Commercial SEER-rated split Air Conditioners, Size Range: 45 - 55 kBTU/h, SEER = 17 (EER = 13.3), EIR = 0.223, Fan W/CFM = 0.27, two-speed fan, without Econo | DEER2017 | D17 v2 | 2021-02-25 15:49 | NE-HVAC-airAC-Split-45to55kBtuh-17p0seer | DEER | Standard | None |  |  | None |  | 0 |  | 0 | Com | Any | HVAC | SpaceCool | dxAC_equip | spltSEER | dxAC-Com-Split-45to55kBTUh-SEER-17.0 | HVAC-airAC | Commercial SEER-rated split Air Conditioners, 18-65 kBTU/h; pre-2001: SEER = 11.5, one-speed fan, no Econo; post-2001: SEER = 13 (EER = 11.08), one-speed fan, no Econo; 2014: SEER = 14 (EER = 11.82), one-speed fan, no Econo | Commercial SEER-rated split Air Conditioners, Size Range: 45 - 55 kBTU/h, SEER = 14 (EER = 11.8), EIR = 0.247, Fan W/CFM = 0.29, one-speed fan, without Econo | Commercial SEER-rated split Air Conditioners, Size Range: 45 - 55 kBTU/h, SEER = 17 (EER = 13.3), EIR = 0.223, Fan W/CFM = 0.27, two-speed fan, without Econo |  | dxAC-Com-Split-45to55kBTUh-SEER-14.0 | dxAC-Com-Split-45to55kBTUh-SEER-17.0 | Available |  | 0 | 0 | June 2017 DEER Update | ErRobNc | dxAC-Com-Split-45to55kBTUh-SEER-14.0 | HVAC-airAC |  | None | 2017-07-01 | 2020-05-27 | InEA_mod |  |  |  |  | Standard | Measure corrected and updated for DEER June 2017 Update including Baseline Adjustment; Measure expired due to DEER2020 update | 1 | 1 | 0 | Deemed Ex Ante Team |  | Measure corrected and updated for DEER June 2017 Update including Baseline Adjustment; Measure expired due to DEER2020 update |  | Extended per Golden Rod Memo 2019-12-23
2021 | RE-WtrHt-FuelSub-SmlInst-HP-lte6kW-replt200kBtuh-MD-3.09UEF | Efficient water heater: 50-gallon electric heat pump water heater (UEF = 3.09) replaces code/standard medium-draw gas instantaneous water heater (UEF = 0.81) | DEER2021 | DEER-WaterHeater-Calculator v.4.2 | 2022-02-09 11:53 | RE-WtrHt-FuelSub-SmlInst-HP-lte6kW-replt200kBtuh-MD-3.09UEF | Deem-DEER-FuelSub | Standard | None | 0 | 0 | None |  | 0 |  | 1 | Res | Any | SHW | Heating | WaterHtg_eq | HP_UEF |  | WtrHt-HtPmp | 40-gallon Gas storage water heater. EF/TE varies by vintage | medium-draw gas instantaneous water heater (UEF = 0.81) | 50-gallon electric heat pump water heater (UEF = 3.09) | Varies by vintage | Inst_UEF-Gas-lt200kBtuh-MD-0.81UEF | Stor_UEF-ElecHP-050gal-3.09UEF | Available |  | 0 | 0 |  |  |  | WtrHt-HtPmp |  | None | 2021-01-01 | 2022-12-31 | [5 empty] | Standard |  | 1 | 1 | 0 | Deemed Ex Ante Team |  |  |  | Corrected MeasImpactType to 'Deem-DEER-FuelSub' from 'DEER'.
2020 | RE-HV-ResAC-lt45kBtuh-16S | Residential SEER-rated split Air Conditioners, Size Range: 18 - 45 kBTU/h, SEER = 16 (EER = 12.5), EIR = 0.238, Fan W/CFM = 0.27, two-speed fan | DEER2020 | D20v1 | 2020-11-24 16:30 | RE-HV-ResAC-lt45kBtuh-16S | DEER | Standard | None |  |  | None |  | 0 |  | 0 | Res | Any | HVAC | SpaceCool | dxAC_equip | spltSEER | dxAC-Res-Split-SEER-16.0 | HV-ResAC | Residential SEER-rated split Air Conditioners, 18-45 kBTU/h; pre-2001: mix of SEER 10 and SEER 13 units with an average SEER = 11.4, one-speed fan; post-2001: SEER = 13 (EER = 11.08), one-speed fan; 2014: SEER = 14 (EER = 12.17), one-speed fan | Residential SEER-rated split Air Conditioners, Size Range: 18 - 45 kBTU/h, SEER = 14 (EER = 12.2), EIR = 0.239, Fan W/CFM = 0.29, one-speed fan | Residential SEER-rated split Air Conditioners, Size Range: 18 - 45 kBTU/h, SEER = 16 (EER = 12.5), EIR = 0.238, Fan W/CFM = 0.27, two-speed fan |  | dxAC-Res-Split-lt45kBTUh-SEER-14.0 | dxAC-Res-Split-SEER-16.0 | Available |  | 0 | 0 |  | ErRobNc | dxAC-Res-Split-lt45kBTUh-SEER-14.0 | HV-ResAC |  | None | 2020-01-01 | [6 empty] | Standard |  | 1 | 1 | 0 | Deemed Ex Ante Team |  |  |  | Updated to indicate claim/filing status
187 | R-Out-LEDFixt-Ext(12w)-dWP23-dWC17 | Residential Outdoor General Lighting: LED Fixture replaces pre-existing standard lighting Wattage. Measure includes Code case. | DEER2017 | Staff Disposition | 2020-11-24 16:30 | Res-Oltg-dWatt-CFL | NonDEER | Scaled | BaseRatio | 0 | 0 | None |  | 0 |  | 1 | Res | Any | Lighting | OutGen | Ltg_Fixture | LED_fixt |  | OLtg-Res-LED-50000hr | LED A19 Basecase, Total Watts = 2.96 x Msr Watts | LED Fixture Basecase, Total Watts = 2.42 x Msr Watts | LED fixture: Any type of housing Fixture Type, Exterior Rated; Total Watts = 12 | LEDratio0296 | LEDratio0242 | LEDFixt-Ext(12w) | Available | From LED WRR Disposition July 2016 | 0 | 0 | LED-WRR-WorkpaperDisposition_22Jul2016-Final.docx | ErRobNc |  | LtgFixture-Default |  | None | 2017-01-01 | 2019-12-31 | InEA_modVal | LT-86319 |  |  |  | Standard | Expires 12/31/2019 due to DEER2020 revised impacts and peak demand definition | 1 | 1 | 0 | Deemed Ex Ante Team |  | Expires 12/31/2019 due to DEER2020 revised impacts and peak demand definition |  | Updated to indicate claim/filing status
1 | NE-HVAC-Chlr-AirCldScrewChlr-2Cmp-lt150tons-10.5EER-14.26IPLV | Air Cooled Constant Speed Screw Chiller w/1 Compressor (< 150 tons, 10.5 Min EER, 13.8 Min IPLV) | DEER2017 | D17 v1.0 | 2020-11-24 16:30 | NE-HVAC-Chlr-AirCldScrewChlr-2Cmp-AllSizes-10.5EER-14.26IPLV | DEER | Standard | None | 0 | 0 | None |  | 0 |  | 0 | Com | Any | HVAC | SpaceCool | Chiller | AirCldScrewChlr |  | HVAC-Chlr | Water cooled centrifugal chiller, efficiency based on vintage | Air Cooled Constant Speed Screw Chiller w/1 Compressor (< 150 tons, 10.1 EER, 13.718 IPLV) | Air Cooled Constant Speed Screw Chiller w/1 Compressor (< 150 tons, 10.5 EER, 14.262 IPLV) |  | AirCldScrewChlr-2Cmp-lt150tons-10.1EER-13.72IPLV | AirCldScrewChlr-2Cmp-lt150tons-10.5EER-14.26IPLV | Available |  | 0 | 0 |  | ErRobNc |  | HVAC-Chlr |  | None | 2017-01-01 | 2019-12-31 | [5 empty] | Standard |  | 1 | 1 | 0 | Deemed Ex Ante Team |  |  |  | Updated to indicate claim/filing status
1637 | R-In-LED-CanRet(11w)-dWP15 | Residential Indoor General Lighting: LED Lamp replaces pre-existing standard lighting Wattage. Measure includes Code case. Impacts: CFL-based HOU (varies by BldgType) | DEER2017 | Disposition | 2020-11-24 16:30 | Res-Iltg-dWatt-CFL | NonDEER | Scaled | BaseRatio |  |  | None |  | 0 |  | 1 | Res | Any | Lighting | InGen-CFL | Ltg_Lamp | LED_lamp |  | ILtg-Res-LED-20000hr | LED PAR30 Basecase, Total Watts = 2.34 x Msr Watts | LED PAR30 Basecase, Total Watts = 2.34 x Msr Watts | LED Lamp: CanRet, 11 Watts, non-dimmable | LEDratio0234 | LEDratio0234 | LED-CanRet(11w) | Available |  |  |  | 2018Phase1ScrewInLampDisposition | RobNc |  |  |  |  | 2018-07-01 | 2019-12-31 | NotInEA |  |  |  |  | Standard | Expires 12/31/2019 due to DEER2020 revised impacts and peak demand definition | 1 | 1 | 0 | Deemed Ex Ante Team |  | Expires 12/31/2019 due to DEER2020 revised impacts and peak demand definition |  | Updated to indicate claim/filing status
4716 | C-Out-CFLfixt-26w-ext(26w)-dWP65 | Commercial Outdoor General Lighting: CFL Fixture replaces pre-existing standard lighting Wattage. Measure includes Code case. Impacts: HOU = 4100; CDF = 0 | DEER1314 | Lighting Disposition | 2020-11-24 16:30 | Com-Oltg-dWatt | NonDEER | Scaled | BaseRatio | 0 | 0 | None |  | 0 |  | 1 | Com | Any | Lighting | OutGen | Ltg_Fixture | CFL_fixt |  | OLtg-CFLfix | CFL fixture based on: Ballast; Total Watts = 3.53 | CFL fixture based on: Ballast; Total Watts = 3.53 | CFL fixture based on: CFLpin-Ext(26w), Exterior Rated; Total Watts = 26 | CFLratio0353 | CFLratio0353 | CFLfixt-26w-ext(26w) | Available |  | 0 | 0 | Disposition: MeasuresList-October312014.xlsx | RobNc |  |  |  | None | 2013-01-01 | 2018-06-30 | InEA_modVal |  | L0232 |  |  | Standard | Remove expiry date per Commission Staff direction 2018ScrewInLampSavignsMethods-11Dec2017.pdf | 1 | 1 | 0 | Deemed Ex Ante Team |  | Remove expiry date per Commission Staff direction 2018ScrewInLampSavignsMethods-11Dec2017.pdf |  | Updated to indicate claim/filing status
2020 | RE-HV-ResAC-lt45kBtuh-17S | Residential SEER-rated split Air Conditioners, Size Range: 18 - 45 kBTU/h, SEER = 17 (EER = 13.3), EIR = 0.223, Fan W/CFM = 0.27, two-speed fan | DEER2020 | D20v1 | 2020-11-24 16:30 | RE-HV-ResAC-lt45kBtuh-17S | DEER | Standard | None |  |  | None |  | 0 |  | 0 | Res | Any | HVAC | SpaceCool | dxAC_equip | spltSEER | dxAC-Res-Split-SEER-17.0 | HV-ResAC | Residential SEER-rated split Air Conditioners, 18-45 kBTU/h; pre-2001: mix of SEER 10 and SEER 13 units with an average SEER = 11.4, one-speed fan; post-2001: SEER = 13 (EER = 11.08), one-speed fan; 2014: SEER = 14 (EER = 12.17), one-speed fan | Residential SEER-rated split Air Conditioners, Size Range: 18 - 45 kBTU/h, SEER = 14 (EER = 12.2), EIR = 0.239, Fan W/CFM = 0.29, one-speed fan | Residential SEER-rated split Air Conditioners, Size Range: 18 - 45 kBTU/h, SEER = 17 (EER = 13.3), EIR = 0.223, Fan W/CFM = 0.27, two-speed fan |  | dxAC-Res-Split-lt45kBTUh-SEER-14.0 | dxAC-Res-Split-SEER-17.0 | Available |  | 0 | 0 |  | ErRobNc | dxAC-Res-Split-lt45kBTUh-SEER-14.0 | HV-ResAC |  | None | 2020-01-01 | [6 empty] | Standard |  | 1 | 1 | 0 | Deemed Ex Ante Team |  |  |  | Updated to indicate claim/filing status
2020 | NE-HVAC-VarRefgHP-11.25to14ton-13.2EER | Heat pump VRF system, 11.25to14ton Tier 1, 13.2 EER | DEER2020 | D20v1 | 2020-11-24 16:30 | VarRefgHP-11.25to14ton-13.2EER | ExAnte | Standard | None |  |  | None |  | 0 |  | 0 | Com | Any | HVAC | HeatCool | dxHP_equip | VarRefgHP |  | HVAC-airHP |  | Heat pump VRF system, 11.25to14ton Tier 0, 10.6 EER | Heat pump VRF system, 11.25to14ton Tier 1, 13.2 EER |  | VarRefgHP-11.25to14ton-10.6EER | VarRefgHP-11.25to14ton-13.2EER | Available |  | 0 | 0 |  | Rob |  |  |  | None | 2020-01-01 | [6 empty] | Standard |  | 1 | 1 | 0 | Deemed Ex Ante Team |  |  |  | Updated to indicate claim/filing status
2020 | RE-HV-ResAC-lt45kBtuh-18S | Residential SEER-rated split Air Conditioners, Size Range: 18 - 45 kBTU/h, SEER = 18 (EER = 14), EIR = 0.209, Fan W/CFM = 0.27, two-speed fan | DEER2020 | D20v1 | 2020-11-24 16:30 | RE-HV-ResAC-lt45kBtuh-18S | DEER | Standard | None |  |  | None |  | 0 |  | 0 | Res | Any | HVAC | SpaceCool | dxAC_equip | spltSEER | dxAC-Res-Split-SEER-18.0 | HV-ResAC | Residential SEER-rated split Air Conditioners, 18-45 kBTU/h; pre-2001: mix of SEER 10 and SEER 13 units with an average SEER = 11.4, one-speed fan; post-2001: SEER = 13 (EER = 11.08), one-speed fan; 2014: SEER = 14 (EER = 12.17), one-speed fan | Residential SEER-rated split Air Conditioners, Size Range: 18 - 45 kBTU/h, SEER = 14 (EER = 12.2), EIR = 0.239, Fan W/CFM = 0.29, one-speed fan | Residential SEER-rated split Air Conditioners, Size Range: 18 - 45 kBTU/h, SEER = 18 (EER = 14), EIR = 0.209, Fan W/CFM = 0.27, two-speed fan |  | dxAC-Res-Split-lt45kBTUh-SEER-14.0 | dxAC-Res-Split-SEER-18.0 | Available |  | 0 | 0 |  | ErRobNc | dxAC-Res-Split-lt45kBTUh-SEER-14.0 | HV-ResAC |  | None | 2020-01-01 | [6 empty] | Standard |  | 1 | 1 | 0 | Deemed Ex Ante Team |  |  |  | Updated to indicate claim/filing status
2020 | RE-HV-ResAC-lt45kBtuh-19S | Residential SEER-rated split Air Conditioners, Size Range: 18 - 45 kBTU/h, SEER = 19 (EER = 14.8), EIR = 0.201, Fan W/CFM = 0.23, two-speed fan | DEER2020 | D20v1 | 2020-11-24 16:30 | RE-HV-ResAC-lt45kBtuh-19S | DEER | Standard | None |  |  | None |  | 0 |  | 0 | Res | Any | HVAC | SpaceCool | dxAC_equip | spltSEER |  | HV-ResAC | Residential SEER-rated split Air Conditioners, 18-45 kBTU/h; pre-2001: mix of SEER 10 and SEER 13 units with an average SEER = 11.4, one-speed fan; post-2001: SEER = 13 (EER = 11.08), one-speed fan; 2014: SEER = 14 (EER = 12.17), one-speed fan | Residential SEER-rated split Air Conditioners, Size Range: 18 - 45 kBTU/h, SEER = 14 (EER = 12.2), EIR = 0.239, Fan W/CFM = 0.29, one-speed fan | Residential SEER-rated split Air Conditioners, Size Range: 18 - 45 kBTU/h, SEER = 19 (EER = 14.8), EIR = 0.201, Fan W/CFM = 0.23, two-speed fan |  | dxAC-Res-Split-lt45kBTUh-SEER-14.0 | dxAC-Res-Split-SEER-19.0 | Available |  | 0 | 0 |  | ErRobNc | dxAC-Res-Split-lt45kBTUh-SEER-14.0 | HV-ResAC |  | None | 2020-01-01 | [6 empty] | Standard |  | 1 | 1 | 0 | Deemed Ex Ante Team |  |  |  | Updated to indicate claim/filing status
2020 | RE-HV-ResEvapAC-45to65kBtuh-17p4S | Residential SEER-rated split Heat Pumps, SEER = 17 (EER = 13.3), HSPF = 9.4 (COP = 3.74), EIR = 0.223, Fan W/CFM = 0.27, two-speed fan | DEER2020 | D20v1 | 2020-11-24 16:30 | RE-HV-ResEvapAC-ge45kBtuh-17p4S | DEER | Standard | None |  |  | None |  | 0 |  | 0 | Res | Any | HVAC | SpaceCool | dxAC_equip | spltSEER | dxHP-Res-Split-SEER-17.0 | HV-ResAC | Residential SEER-rated split Air Conditioners, 18-65 kBTU/h; pre-2001: SEER = 10 (EER = 8.52), one-speed fan; post-2001: SEER = 13 (EER = 11.08), one-speed fan; 2014: SEER = 14 (EER = 11.82), one-speed fan | Residential SEER-rated split Air Conditioners, Size Range: 45 - 65 kBTU/h, SEER = 14 (EER = 11.8), EIR = 0.247, Fan W/CFM = 0.29, one-speed fan | Residential SEER-rated split Heat Pumps, SEER = 17 (EER = 13.3), HSPF = 9.4 (COP = 3.74), EIR = 0.223, Fan W/CFM = 0.27, two-speed fan |  | dxAC-Res-Split-45to65kBTUh-SEER-14.0 | dxHP-Res-Split-SEER-17.0 | Available |  | 0 | 0 |  | ErRobNc | dxAC-Res-Split-45to65kBTUh-SEER-14.0 | HV-ResAC |  | None | 2020-01-01 | [6 empty] | Standard |  | 1 | 1 | 0 | Deemed Ex Ante Team |  |  |  | Updated to indicate claim/filing status
2020 | RE-HV-ResHP-17p0S-9p4H | Residential SEER-rated split Heat Pumps, SEER = 17 (EER = 13.3), HSPF = 9.4 (COP = 3.74), EIR = 0.223, Fan W/CFM = 0.27, two-speed fan | DEER2020 | D20v1 | 2020-11-24 16:30 | RE-HV-ResHP-17S-9.4H | DEER | Standard | None |  |  | None |  | 0 |  | 0 | Res | Any | HVAC | HeatCool | dxHP_equip | spltSEER | dxHP-Res-Split-SEER-17.0 | HVAC-airHP | Res SEER-Rated Splt HP, 7.1-3.01 kBTU/h; pre-2001: SEER = 10 (HSPF = 7.1), one-speed fan; post-2001: SEER = 13 (HSPF = 8.2), one-speed fan; 2014: SEER = 14 (HSPF = 8.2), one-speed fan | Residential SEER-rated split Heat Pumps, SEER = 14 (EER = 11.9), HSPF = 8.2 (COP = 3.48), EIR = 0.245, Fan W/CFM = 0.29, one-speed fan | Residential SEER-rated split Heat Pumps, SEER = 17 (EER = 13.3), HSPF = 9.4 (COP = 3.74), EIR = 0.223, Fan W/CFM = 0.27, two-speed fan |  | dxHP-Res-Split-SEER-14.0 | dxHP-Res-Split-SEER-17.0 | Available |  | 0 | 0 |  | ErRobNc | dxHP-Res-Split-SEER-14.0 | HVAC-airHP |  | None | 2020-01-01 | [6 empty] | Standard |  | 1 | 1 | 0 | Deemed Ex Ante Team |  |  |  | Updated to indicate claim/filing status
2020 | Res-GasFurnace-AFUE94 | Efficient Residential Gas Furnace - AFUE 94 | DEER2020 | D20v1 | 2020-11-24 16:30 | Res-GasFurnace-AFUE94 | DEER | Standard | None |  |  | None |  | 0 |  | 0 | Res | Any | HVAC | SpaceHeat | SpaceHtg_eq | GasFurnace |  | HV-EffFurn | Furnace AFUE 80 | Furnace AFUE 80 | Efficient Residential Gas Furnace - AFUE 94 |  |  |  | Available |  | 0 | 0 |  | ErRobNc |  | HV-EffFurn |  | None | 2020-01-01 | [6 empty] | Standard |  | 1 | 1 | 0 | Deemed Ex Ante Team |  |  |  | Updated to indicate claim/filing status
2020 | Res-GasFurnace-AFUE95 | Efficient Residential Gas Furnace - AFUE 95 | DEER2020 | D20v1 | 2020-11-24 16:30 | Res-GasFurnace-AFUE95 | DEER | Standard | None |  |  | None |  | 0 |  | 0 | Res | Any | HVAC | SpaceHeat | SpaceHtg_eq | GasFurnace |  | HV-EffFurn | Furnace AFUE 80 | Furnace AFUE 80 | Efficient Residential Gas Furnace - AFUE 95 |  |  |  | Available |  | 0 | 0 |  | ErRobNc |  | HV-EffFurn |  | None | 2020-01-01 | [6 empty] | Standard |  | 1 | 1 | 0 | Deemed Ex Ante Team |  |  |  | Updated to indicate claim/filing status
2020 | Res-GasFurnace-AFUE96 | Efficient Residential Gas Furnace - AFUE 96 | DEER2020 | D20v1 | 2020-11-24 16:30 | Res-GasFurnace-AFUE96 | DEER | Standard | None |  |  | None |  | 0 |  | 0 | Res | Any | HVAC | SpaceHeat | SpaceHtg_eq | GasFurnace |  | HV-EffFurn | Furnace AFUE 80 | Furnace AFUE 80 | Efficient Residential Gas Furnace - AFUE 96 |  |  |  | Available |  | 0 | 0 |  | ErRobNc |  | HV-EffFurn |  | None | 2020-01-01 | [6 empty] | Standard |  | 1 | 1 | 0 | Deemed Ex Ante Team |  |  |  | Updated to indicate claim/filing status
2020 | Res-GasFurnace-AFUE97 | Efficient Residential Gas Furnace - AFUE 97 | DEER2020 | D20v1 | 2020-11-24 16:30 | Res-GasFurnace-AFUE97 | DEER | Standard | None |  |  | None |  | 0 |  | 0 | Res | Any | HVAC | SpaceHeat | SpaceHtg_eq | GasFurnace |  | HV-EffFurn | Furnace AFUE 80 | Furnace AFUE 80 | Efficient Residential Gas Furnace - AFUE 97 |  |  |  | Available |  | 0 | 0 |  | ErRobNc |  | HV-EffFurn |  | None | 2020-01-01 | [6 empty] | Standard |  | 1 | 1 | 0 | Deemed Ex Ante Team |  |  |  | Updated to indicate claim/filing status
2020 | Res-GasFurnace-AFUE90-ECM | Efficient Residential Gas Furnace - AFUE 90 with ECM supply fan motor | DEER2020 | D20v1 | 2021-10-14 16:56 | Res-GasFurnace-AFUE90-ECM | DEER | Standard | None |  |  | None |  | 0 |  | 0 | Res | Any | HVAC | SpaceHeat | SpaceHtg_eq | GasFurnace |  | HV-EffFurn | Furnace AFUE 80 with Standard Efficiency supply fan motor | Furnace AFUE 80 with Standard Efficiency supply fan motor | Efficient Residential Gas Furnace - AFUE 90 with ECM supply fan motor |  |  |  | Available |  | 0 | 0 |  | ErRobNc |  | HV-EffFurn |  | None | 2020-01-01 | 2021-12-31 | [5 empty] | Standard |  | 1 | 1 | 0 | Deemed Ex Ante Team |  |  |  | Updated to indicate claim/filing status
2023 | NE-HVAC-Chlr-WtrCldCentChlr-NoFric-2Cmp-150to299tons-0.572kwpton-0.36IPLV-VarSpd-CndRlf | Water Cooled Centrifugal Chiller w/2 frictionless VSD compressors and condenser relief (150 to 299 tons, 0.572 Max kW/ton, 0.36 Max IPLV) | DEER2023 | D23 v0 | 2022-05-20 18:13 | NE-HVAC-Chlr-WtrCldCentChlr-NoFric-2Cmp-150to299tons-0.572kwpton-0.36IPLV-VarSpd-CndRlf | Deem-DEER | Standard | None | 0 | 0 | None |  | 0 |  | 1 | Com | Any | HVAC | SpaceCool | Chiller | WtrCldCentChlr |  | HVAC-Chlr | Water Cooled Centrifugal Chiller w/2 frictionless VSD compressor and condenser relief (150 to 299 tons, 0.635 kW/ton, 0.400 IPLV) | Water Cooled Centrifugal Chiller w/2 frictionless VSD compressor and condenser relief (150 to 299 tons, 0.635 kW/ton, 0.400 IPLV) | Water Cooled Centrifugal Chiller w/2 frictionless VSD compressor and condenser relief (150 to 299 tons, 0.572 kW/ton, 0.361 IPLV) | Std-WtrCldCentChlr-NoFric-2Cmp-150to299tons-0.635kWpton-0.400IPLV-VarSpd-CndRlf | Std-WtrCldCentChlr-NoFric-2Cmp-150to299tons-0.635kWpton-0.400IPLV-VarSpd-CndRlf | Msr-WtrCldCentChlr-NoFric-2Cmp-150to299tons-0.572kWpton-0.361IPLV-VarSpd-CndRlf | Available |  | 0 | 0 |  |  |  | HVAC-Chlr |  |  | 2023-01-01 | [6 empty] | Standard |  | 1 | 1 | 0 | Deemed Ex Ante Team | 2022-05-20 18:13 | Simulated using CZ2022 weather data | Deemed Ex Ante Team
188 | R-Out-LEDFixt-Ext(13w)-dWP25-dWC18 | Residential Outdoor General Lighting: LED Fixture replaces pre-existing standard lighting Wattage. Measure includes Code case. | DEER2017 | Staff Disposition | 2020-11-24 16:30 | Res-Oltg-dWatt-CFL | NonDEER | Scaled | BaseRatio | 0 | 0 | None |  | 0 |  | 1 | Res | Any | Lighting | OutGen | Ltg_Fixture | LED_fixt |  | OLtg-Res-LED-50000hr | LED A19 Basecase, Total Watts = 2.96 x Msr Watts | LED Fixture Basecase, Total Watts = 2.42 x Msr Watts | LED fixture: Any type of housing Fixture Type, 780 min lm, Exterior Rated; Total Watts = 13 | LEDratio0296 | LEDratio0242 | LEDFixt-Ext(13w) | Available | From LED WRR Disposition July 2016 | 0 | 0 | LED-WRR-WorkpaperDisposition_22Jul2016-Final.docx | ErRobNc |  | LtgFixture-Default |  | None | 2017-01-01 | 2019-12-31 | InEA_modVal | LT-64625 |  |  |  | Standard | Expires 12/31/2019 due to DEER2020 revised impacts and peak demand definition | 1 | 1 | 0 | Deemed Ex Ante Team |  | Expires 12/31/2019 due to DEER2020 revised impacts and peak demand definition |  | Updated to indicate claim/filing status
189 | R-Out-LEDFixt-Ext(14w)-dWP27-dWC19 | Residential Outdoor General Lighting: LED Fixture replaces pre-existing standard lighting Wattage. Measure includes Code case. | DEER2017 | Staff Disposition | 2020-11-24 16:30 | Res-Oltg-dWatt-CFL | NonDEER | Scaled | BaseRatio | 0 | 0 | None |  | 0 |  | 1 | Res | Any | Lighting | OutGen | Ltg_Fixture | LED_fixt |  | OLtg-Res-LED-50000hr | LED A19 Basecase, Total Watts = 2.96 x Msr Watts | LED Fixture Basecase, Total Watts = 2.42 x Msr Watts | LED fixture: Any type of housing Fixture Type, 860 min lm, Exterior Rated; Total Watts = 14 | LEDratio0296 | LEDratio0242 | LEDFixt-Ext(14w) | Available | From LED WRR Disposition July 2016 | 0 | 0 | LED-WRR-WorkpaperDisposition_22Jul2016-Final.docx | ErRobNc |  | LtgFixture-Default |  | None | 2017-01-01 | 2019-12-31 | InEA_modVal | LT-64640 |  |  |  | Standard | Expires 12/31/2019 due to DEER2020 revised impacts and peak demand definition | 1 | 1 | 0 | Deemed Ex Ante Team |  | Expires 12/31/2019 due to DEER2020 revised impacts and peak demand definition |  | Updated to indicate claim/filing status
4124 | C-In-CFLscw-A(28w)-dWP71 | Commercial Indoor General Lighting: CFL Lamp with integated Ballast replaces pre-existing standard lighting Wattage. Measure includes Code case. Impacts: CFL-based HOU (varies by BldgType) | DEER1314 | Lighting Disposition | 2020-11-24 16:30 | Com-Iltg-dWatt-CFL | DEER | Scaled | BaseRatio | 0 | 0 | None |  | 0 |  | 1 | Com | Any | Lighting | InGen-CFL | Ltg_Lamp | CFLint_lamp | CFLscw-A(28w) | ILtg-CFL-Com | Com indoor non-refl CFL base case, Total Watts = 3.57 x Msr Watts | Com indoor non-refl CFL base case, Total Watts = 3.57 x Msr Watts | CFL Lamp: A-lamp, 28 Watts | CFLratio0357 | CFLratio0357 | CFLscw-A(28w) | Available |  | 0 | 0 | Disposition: MeasuresList-October312014.xlsx | RobNc |  |  |  | DEER1316-Ltg-Com-CFL | 2013-01-01 | 2017-06-30 | InEA_modVal |  |  |  |  | Standard |  | 1 | 1 | 0 | Deemed Ex Ante Team |  |  |  | Updated to indicate claim/filing status
1 | NE-HVAC-Chlr-AirCldScrewChlr-2Cmp-lt150tons-11.5EER-15.62IPLV | Air Cooled Constant Speed Screw Chiller w/1 Compressor (< 150 tons, 11.5 Min EER, 15.8 Min IPLV) | DEER2017 | D17 v1.0 | 2020-11-24 16:30 | NE-HVAC-Chlr-AirCldScrewChlr-2Cmp-AllSizes-11.5EER-15.62IPLV | DEER | Standard | None | 0 | 0 | None |  | 0 |  | 0 | Com | Any | HVAC | SpaceCool | Chiller | AirCldScrewChlr |  | HVAC-Chlr | Water cooled centrifugal chiller, efficiency based on vintage | Air Cooled Constant Speed Screw Chiller w/1 Compressor (< 150 tons, 10.1 EER, 13.718 IPLV) | Air Cooled Constant Speed Screw Chiller w/1 Compressor (< 150 tons, 11.5 EER, 15.62 IPLV) |  | AirCldScrewChlr-2Cmp-lt150tons-10.1EER-13.72IPLV | AirCldScrewChlr-2Cmp-lt150tons-11.5EER-15.62IPLV | Available |  | 0 | 0 |  | ErRobNc |  | HVAC-Chlr |  | None | 2017-01-01 | 2019-12-31 | [5 empty] | Standard |  | 1 | 1 | 0 | Deemed Ex Ante Team |  |  |  | Updated to indicate claim/filing status
2020 | NE-HVAC-VarRefgHR-24to35ton-11.2EER | Heat recovery VRF system, 24to35ton Tier 2, 11.2 EER | DEER2020 | D20v1 | 2020-11-24 16:30 | VarRefgHR-24to35ton-11.2EER | ExAnte | Standard | None |  |  | None |  | 0 |  | 0 | Com | Any | HVAC | HeatCool | dxHP_equip | VarRefgHR |  | HVAC-airHP |  | Heat recovery VRF system, 24to35ton Tier 0, 9.3 EER | Heat recovery VRF system, 24to35ton Tier 2, 11.2 EER |  | VarRefgHR-24to35ton-9.3EER | VarRefgHR-24to35ton-11.2EER | Available |  | 0 | 0 |  | Rob |  |  |  | None | 2020-01-01 | [6 empty] | Standard |  | 1 | 1 | 0 | Deemed Ex Ante Team |  |  |  | Updated to indicate claim/filing status
2020 | Res-GasFurnace-AFUE93-ECM | Efficient Residential Gas Furnace - AFUE 93 with ECM supply fan motor | DEER2020 | D20v1 | 2021-10-14 10:32 | Res-GasFurnace-AFUE93-ECM | DEER | Standard | None |  |  | None |  | 0 |  | 0 | Res | Any | HVAC | SpaceHeat | SpaceHtg_eq | GasFurnace |  | HV-EffFurn | Furnace AFUE 80 with Standard Efficiency supply fan motor | Furnace AFUE 80 with Standard Efficiency supply fan motor | Efficient Residential Gas Furnace - AFUE 93 with ECM supply fan motor |  |  |  | Available |  | 0 | 0 |  | ErRobNc |  | HV-EffFurn |  | None | 2020-01-01 | 2021-12-31 | [5 empty] | Standard |  | 1 | 1 | 0 | Deemed Ex Ante Team |  |  |  | Updated to indicate claim/filing status
2020 | Res-GasFurnace-AFUE91-ECM | Efficient Residential Gas Furnace - AFUE 91 with ECM supply fan motor | DEER2020 | D20v1 | 2021-10-14 16:48 | Res-GasFurnace-AFUE91-ECM | DEER | Standard | None |  |  | None |  | 0 |  | 0 | Res | Any | HVAC | SpaceHeat | SpaceHtg_eq | GasFurnace |  | HV-EffFurn | Furnace AFUE 80 with Standard Efficiency supply fan motor | Furnace AFUE 80 with Standard Efficiency supply fan motor | Efficient Residential Gas Furnace - AFUE 91 with ECM supply fan motor |  |  |  | Available |  | 0 | 0 |  | ErRobNc |  | HV-EffFurn |  | None | 2020-01-01 | 2021-12-31 | [5 empty] | Standard |  | 1 | 1 | 0 | Deemed Ex Ante Team |  |  |  | Updated to indicate claim/filing status
2021 | NG-WtrHt-LrgStrg-Gas-gt75kBtuh-0p83Et | Efficient water heater: large gas storage water heater (TE = 0.83) replaces large gas storage water heater (TE = 0.80) | DEER2021 | DEER-WaterHeater-Calculator v.4.2 | 2022-02-09 11:53 | NG-WtrHt-LrgStrg-Gas-gt75kBtuh-0p83Et | Deem-DEER | Standard | None | 0 | 0 | None |  | 0 |  | 1 | Com | Any | SHW | Heating | WaterHtg_eq | Stor_Et |  | WtrHt-Com | Gas storage water heater. EF/TE varies by vintage | large gas storage water heater (TE = 0.80) | large gas storage water heater (TE = 0.83) | Varies by vintage | Stor_TE-Gas-gt75kBtuh-0.80Et | Stor_TE-Gas-gt75kBtuh-0.83Et | Available |  | 0 | 0 |  |  |  | WtrHt-Com |  | None | 2021-01-01 | 2022-12-31 | [5 empty] | Standard |  | 1 | 1 | 0 | Deemed Ex Ante Team |  |  |  | Corrected MeasImpactType to 'Deem-DEER' from 'DEER'.
2023 | NE-HVAC-Chlr-WtrCldCentChlr-NoFric-2Cmp-300to399tons-0.506kwpton-0.332IPLV-VarSpd-CndRlf | Water Cooled Centrifugal Chiller w/2 frictionless VSD compressors and condenser relief (300 to 399 tons, 0.506 Max kW/ton, 0.332 Max IPLV) | DEER2023 | D23 v0 | 2022-05-20 18:13 | NE-HVAC-Chlr-WtrCldCentChlr-NoFric-2Cmp-300to399tons-0.506kwpton-0.332IPLV-VarSpd-CndRlf | Deem-DEER | Standard | None | 0 | 0 | None |  | 0 |  | 1 | Com | Any | HVAC | SpaceCool | Chiller | WtrCldCentChlr |  | HVAC-Chlr | Water Cooled Centrifugal Chiller w/2 frictionless VSD compressor and condenser relief (300 to 399 tons, 0.595 kW/ton, 0.390 IPLV) | Water Cooled Centrifugal Chiller w/2 frictionless VSD compressor and condenser relief (300 to 399 tons, 0.595 kW/ton, 0.390 IPLV) | Water Cooled Centrifugal Chiller w/2 frictionless VSD compressor and condenser relief (300 to 399 tons, 0.506 kW/ton, 0.332 IPLV) | Std-WtrCldCentChlr-NoFric-2Cmp-300to399tons-0.595kWpton-0.390IPLV-VarSpd-CndRlf | Std-WtrCldCentChlr-NoFric-2Cmp-300to399tons-0.595kWpton-0.390IPLV-VarSpd-CndRlf | Msr-WtrCldCentChlr-NoFric-2Cmp-300to399tons-0.506kWpton-0.332IPLV-VarSpd-CndRlf | Available |  | 0 | 0 |  |  |  | HVAC-Chlr |  |  | 2023-01-01 | [6 empty] | Standard |  | 1 | 1 | 0 | Deemed Ex Ante Team | 2022-05-20 18:13 | Simulated using CZ2022 weather data | Deemed Ex Ante Team
2020 | RE-Refg-All_Small-Tier2 | All-refrigerators - automatic defrost (Refrigerator with no separate freezer storage), Size Range: Small (13 to 16 cu. ft.), 30% less than Code Maximum | DEER2020 | D20 v1 | 2020-11-24 16:30 | Res-Refg-dKWH-Cond | DEER | Scaled | Delta | 92 | 109 | None |  | 0 |  | 1 | Res | Any | AppPlug | Refrig | Ref_Storage | RefrigFrz |  | Appl-ESRefg |  |  |  |  | Refg-All_Small-Code | Refg-All_Small-Tier2 | Available |  | 0 | 0 |  | RobNc |  | Appl-ESRefg |  | None | 2020-01-01 | [6 empty] | Standard |  | 1 | 1 | 0 | Deemed Ex Ante Team |  |  |  | Updated to indicate claim/filing status
2020 | RE-HV-ResAC-45to65kBtuh-15S | Residential SEER-rated split Air Conditioners, Size Range: 45 - 65 kBTU/h, SEER = 15 (EER = 12.8), EIR = 0.232, Fan W/CFM = 0.25, one-speed fan | DEER2020 | D20v1 | 2020-11-24 16:30 | RE-HV-ResAC-ge45kBtuh-15S | DEER | Standard | None |  |  | None |  | 0 |  | 0 | Res | Any | HVAC | SpaceCool | dxAC_equip | spltSEER | dxAC-Res-Split-SEER-15.0 | HV-ResAC | Residential SEER-rated split Air Conditioners, 45-65 kBTU/h; pre-2001: mix of SEER 10 and SEER 13 units with an average SEER = 11.4, one-speed fan; post-2001: SEER = 13 (EER = 11.08), one-speed fan; 2014: SEER = 14 (EER = 12.17), one-speed fan | Residential SEER-rated split Air Conditioners, Size Range: 45 - 65 kBTU/h, SEER = 14 (EER = 11.8), EIR = 0.247, Fan W/CFM = 0.29, one-speed fan | Residential SEER-rated split Air Conditioners, Size Range: 45 - 65 kBTU/h, SEER = 15 (EER = 12.8), EIR = 0.232, Fan W/CFM = 0.25, one-speed fan |  | dxAC-Res-Split-45to65kBTUh-SEER-14.0 | dxAC-Res-Split-SEER-15.0 | Available |  | 0 | 0 |  | ErRobNc | dxAC-Res-Split-45to65kBTUh-SEER-14.0 | HV-ResAC |  | None | 2020-01-01 | [6 empty] | Standard |  | 1 | 1 | 0 | Deemed Ex Ante Team |  |  |  | Updated to indicate claim/filing status
2023 | NE-HVAC-Chlr-WtrCldCentChlr-NoFric-2Cmp-300to399tons-0.536kwpton-0.351IPLV-VarSpd-CndRlf | Water Cooled Centrifugal Chiller w/2 frictionless VSD compressors and condenser relief (300 to 399 tons, 0.536 Max kW/ton, 0.351 Max IPLV) | DEER2023 | D23 v0 | 2022-05-20 18:13 | NE-HVAC-Chlr-WtrCldCentChlr-NoFric-2Cmp-300to399tons-0.536kwpton-0.351IPLV-VarSpd-CndRlf | Deem-DEER | Standard | None | 0 | 0 | None |  | 0 |  | 1 | Com | Any | HVAC | SpaceCool | Chiller | WtrCldCentChlr |  | HVAC-Chlr | Water Cooled Centrifugal Chiller w/2 frictionless VSD compressor and condenser relief (300 to 399 tons, 0.595 kW/ton, 0.390 IPLV) | Water Cooled Centrifugal Chiller w/2 frictionless VSD compressor and condenser relief (300 to 399 tons, 0.595 kW/ton, 0.390 IPLV) | Water Cooled Centrifugal Chiller w/2 frictionless VSD compressor and condenser relief (300 to 399 tons, 0.536 kW/ton, 0.351 IPLV) | Std-WtrCldCentChlr-NoFric-2Cmp-300to399tons-0.595kWpton-0.390IPLV-VarSpd-CndRlf | Std-WtrCldCentChlr-NoFric-2Cmp-300to399tons-0.595kWpton-0.390IPLV-VarSpd-CndRlf | Msr-WtrCldCentChlr-NoFric-2Cmp-300to399tons-0.536kWpton-0.351IPLV-VarSpd-CndRlf | Available |  | 0 | 0 |  |  |  | HVAC-Chlr |  |  | 2023-01-01 | [6 empty] | Standard |  | 1 | 1 | 0 | Deemed Ex Ante Team | 2022-05-20 18:13 | Simulated using CZ2022 weather data | Deemed Ex Ante Team
2023 | NE-HVAC-Chlr-WtrCldCentChlr-NoFric-2Cmp-400to599tons-0.497kwpton-0.323IPLV-VarSpd-CndRlf | Water Cooled Centrifugal Chiller w/2 frictionless VSD compressors and condenser relief (400 to 599 tons, 0.497 Max kW/ton, 0.323 Max IPLV) | DEER2023 | D23 v0 | 2022-05-20 18:13 | NE-HVAC-Chlr-WtrCldCentChlr-NoFric-2Cmp-400to599tons-0.497kwpton-0.323IPLV-VarSpd-CndRlf | Deem-DEER | Standard | None | 0 | 0 | None |  | 0 |  | 1 | Com | Any | HVAC | SpaceCool | Chiller | WtrCldCentChlr |  | HVAC-Chlr | Water Cooled Centrifugal Chiller w/2 frictionless VSD compressor and condenser relief (400 to 599 tons, 0.585 kW/ton, 0.380 IPLV) | Water Cooled Centrifugal Chiller w/2 frictionless VSD compressor and condenser relief (400 to 599 tons, 0.585 kW/ton, 0.380 IPLV) | Water Cooled Centrifugal Chiller w/2 frictionless VSD compressor and condenser relief (400 to 599 tons, 0.497 kW/ton, 0.323 IPLV) | Std-WtrCldCentChlr-NoFric-2Cmp-400to599tons-0.585kWpton-0.380IPLV-VarSpd-CndRlf | Std-WtrCldCentChlr-NoFric-2Cmp-400to599tons-0.585kWpton-0.380IPLV-VarSpd-CndRlf | Msr-WtrCldCentChlr-NoFric-2Cmp-400to599tons-0.497kWpton-0.323IPLV-VarSpd-CndRlf | Available |  | 0 | 0 |  |  |  | HVAC-Chlr |  |  | 2023-01-01 | [6 empty] | Standard |  | 1 | 1 | 0 | Deemed Ex Ante Team | 2022-05-20 18:13 | Simulated using CZ2022 weather data | Deemed Ex Ante Team
2020 | NE-HVAC-airAC-Pkg-55to65kBtuh-18p0seer | Commercial SEER-rated Packaged Air Conditioners, Size Range: 55 - 65 kBTU/h, SEER = 18 (EER = 14), EIR = 0.209, Fan W/CFM = 0.27, two-speed fan, with Econo (Pre-existing vintages do not include Economizer) | DEER2020 | D20v1 | 2022-02-04 18:49 | NE-HVAC-airAC-Pkg-55to65kBtuh-18p0seer | DEER | Standard | None |  |  | None |  | 0 |  | 0 | Com | Any | HVAC | SpaceCool | dxAC_equip | pkgSEER | dxAC-Com-Pkg-55to65kBTUh-SEER-18.0 | HVAC-airAC | Com SEER-Rated Pkg AC, 18-65 kBTU/h; pre-2001: SEER = 11.6, one-speed fan, no Econo; post-2001: SEER = 13 (EER = 11.06), one-speed fan, no Econo; 2014: SEER = 14 (EER = 11.75), two-speed fan, w/Econo | Commercial SEER-rated Packaged Air Conditioners, Size Range: 55 - 65 kBTU/h, SEER = 14 (EER = 11.7), EIR = 0.249, Fan W/CFM = 0.29, two-speed fan, with Econo | Commercial SEER-rated Packaged Air Conditioners, Size Range: 55 - 65 kBTU/h, SEER = 18 (EER = 14), EIR = 0.209, Fan W/CFM = 0.27, two-speed fan, with Econo |  | dxAC-Com-Pkg-55to65kBTUh-SEER-14.0 | dxAC-Com-Pkg-55to65kBTUh-SEER-18.0 | Available |  | 0 | 0 |  | ErRobNc | dxAC-Com-Pkg-55to65kBTUh-SEER-14.0 | HVAC-airAC |  | None | 2020-05-28 | 2022-12-31 | [5 empty] | Standard |  | 1 | 1 | 0 | Deemed Ex Ante Team |  |  |  | Expired for DEER Update
2021 | NG-WtrHt-SmlInst-Gas-lt200kBtuh-lt2G-LW-0p87UEF-40g | Efficient water heater: small low-draw gas instantaneous water heater (UEF = 0.87) replaces standard/code 40-gallon low-draw gas storage water heater (UEF = 0.52) | DEER2021 | DEER-WaterHeater-Calculator v.4.2 | 2022-02-09 11:53 | NG-WtrHt-SmlInst-Gas-lt200kBtuh-lt2G-LW-0p87UEF-40g | Deem-DEER | Standard | None | 0 | 0 | None |  | 0 |  | 1 | Com | Any | SHW | Heating | WaterHtg_eq | Instant_UEF |  | WtrHt-Instant-Com | 40-gallon Gas storage water heater. EF/TE varies by vintage | 40-gallon low-draw gas storage water heater (UEF = 0.52) | small low-draw gas instantaneous water heater (UEF = 0.87) | Varies by vintage | Stor_UEF-Gas-040gal-LW-0.52UEF | Inst_UEF-Gas-lt200kBtuh-LW-0.87UEF | Available |  | 0 | 0 |  |  |  | WtrHt-Instant-Com |  | None | 2021-01-01 | 2022-12-31 | [5 empty] | Standard |  | 1 | 1 | 0 | Deemed Ex Ante Team |  |  |  | Corrected MeasImpactType to 'Deem-DEER' from 'DEER'.
838 | NE-HVAC-airAC-Split-45to55kBtuh-18p0seer | Commercial SEER-rated split Air Conditioners, Size Range: 45 - 55 kBTU/h, SEER = 18 (EER = 14), EIR = 0.209, Fan W/CFM = 0.27, two-speed fan, without Econo | DEER2017 | D17 v2 | 2021-02-25 15:49 | NE-HVAC-airAC-Split-45to55kBtuh-18p0seer | DEER | Standard | None |  |  | None |  | 0 |  | 0 | Com | Any | HVAC | SpaceCool | dxAC_equip | spltSEER | dxAC-Com-Split-45to55kBTUh-SEER-18.0 | HVAC-airAC | Commercial SEER-rated split Air Conditioners, 18-65 kBTU/h; pre-2001: SEER = 11.5, one-speed fan, no Econo; post-2001: SEER = 13 (EER = 11.08), one-speed fan, no Econo; 2014: SEER = 14 (EER = 11.82), one-speed fan, no Econo | Commercial SEER-rated split Air Conditioners, Size Range: 45 - 55 kBTU/h, SEER = 14 (EER = 11.8), EIR = 0.247, Fan W/CFM = 0.29, one-speed fan, without Econo | Commercial SEER-rated split Air Conditioners, Size Range: 45 - 55 kBTU/h, SEER = 18 (EER = 14), EIR = 0.209, Fan W/CFM = 0.27, two-speed fan, without Econo |  | dxAC-Com-Split-45to55kBTUh-SEER-14.0 | dxAC-Com-Split-45to55kBTUh-SEER-18.0 | Available |  | 0 | 0 | June 2017 DEER Update | ErRobNc | dxAC-Com-Split-45to55kBTUh-SEER-14.0 | HVAC-airAC |  | None | 2017-07-01 | 2020-05-27 | InEA_mod |  |  |  |  | Standard | Measure corrected and updated for DEER June 2017 Update including Baseline Adjustment; Measure expired due to DEER2020 update | 1 | 1 | 0 | Deemed Ex Ante Team |  | Measure corrected and updated for DEER June 2017 Update including Baseline Adjustment; Measure expired due to DEER2020 update |  | Extended per Golden Rod Memo 2019-12-23
346 | NG-WtrHt-LrgInst-Gas-gt200kBtuh-0p85Et | Large Gas Instantaneous Water Heater, Et = 0.85, Stdby Loss = 0.23%/hr | DEER2014 | D13 v1.0 | 2021-03-25 12:39 | NG-WtrHt-LrgInst-Gas-gt200kBtuh-0p85Et | DEER | Standard | None | 0 | 0 | None |  | 0 |  | 0 | Com | Any | SHW | Heating | WaterHtg_eq | Instant_Et |  | WtrHt-Com | Large Gas Storage Water Heater, Et and Stdby Loss based on vintage | Large Gas Storage Water Heater, Et = 0.80, Stdby Loss = 0.56%/hr | Large Gas Instantaneous Water Heater, Et = 0.85, Stdby Loss = 0.23%/hr |  |  | NG-WtrHt-LrgInst-Gas-gt200kBtuh-0p85Et | Available |  | 0 | 0 |  | ErRobNc |  | WtrHt-Com |  | DEER1314 | 2013-01-01 |  | DEER |  |  |  |  | Standard |  | 1 | 1 | 0 | Deemed Ex Ante Team |  |  |  | Updated to indicate claim/filing status
2020 | RE-Refg-All_VLarge-Tier2 | All-refrigerators - automatic defrost (Refrigerator with no separate freezer storage), Size Range: Very large (over 23 cu. ft.), 30% less than Code Maximum | DEER2020 | D20 v1 | 2020-11-24 16:30 | Res-Refg-dKWH-Cond | DEER | Scaled | Delta | 115 | 136 | None |  | 0 |  | 1 | Res | Any | AppPlug | Refrig | Ref_Storage | RefrigFrz |  | Appl-ESRefg |  |  |  |  | Refg-All_VLarge-Code | Refg-All_VLarge-Tier2 | Available |  | 0 | 0 |  | RobNc |  | Appl-ESRefg |  | None | 2020-01-01 | [6 empty] | Standard |  | 1 | 1 | 0 | Deemed Ex Ante Team |  |  |  | Updated to indicate claim/filing status
2023 | NE-HVAC-Chlr-WtrCldCentChlr-NoFric-2Cmp-400to599tons-0.527kwpton-0.342IPLV-VarSpd-CndRlf | Water Cooled Centrifugal Chiller w/2 frictionless VSD compressors and condenser relief (400 to 599 tons, 0.527 Max kW/ton, 0.342 Max IPLV) | DEER2023 | D23 v0 | 2022-05-20 18:13 | NE-HVAC-Chlr-WtrCldCentChlr-NoFric-2Cmp-400to599tons-0.527kwpton-0.342IPLV-VarSpd-CndRlf | Deem-DEER | Standard | None | 0 | 0 | None |  | 0 |  | 1 | Com | Any | HVAC | SpaceCool | Chiller | WtrCldCentChlr |  | HVAC-Chlr | Water Cooled Centrifugal Chiller w/2 frictionless VSD compressor and condenser relief (400 to 599 tons, 0.585 kW/ton, 0.380 IPLV) | Water Cooled Centrifugal Chiller w/2 frictionless VSD compressor and condenser relief (400 to 599 tons, 0.585 kW/ton, 0.380 IPLV) | Water Cooled Centrifugal Chiller w/2 frictionless VSD compressor and condenser relief (400 to 599 tons, 0.527 kW/ton, 0.342 IPLV) | Std-WtrCldCentChlr-NoFric-2Cmp-400to599tons-0.585kWpton-0.380IPLV-VarSpd-CndRlf | Std-WtrCldCentChlr-NoFric-2Cmp-400to599tons-0.585kWpton-0.380IPLV-VarSpd-CndRlf | Msr-WtrCldCentChlr-NoFric-2Cmp-400to599tons-0.527kWpton-0.342IPLV-VarSpd-CndRlf | Available |  | 0 | 0 |  |  |  | HVAC-Chlr |  |  | 2023-01-01 | [6 empty] | Standard |  | 1 | 1 | 0 | Deemed Ex Ante Team | 2022-05-20 18:13 | Simulated using CZ2022 weather data | Deemed Ex Ante Team
191 | R-Out-LEDFixt-Ext(16w)-dWP31-dWC22 | Residential Outdoor General Lighting: LED Fixture replaces pre-existing standard lighting Wattage. Measure includes Code case. | DEER2017 | Staff Disposition | 2020-11-24 16:30 | Res-Oltg-dWatt-CFL | NonDEER | Scaled | BaseRatio | 0 | 0 | None |  | 0 |  | 1 | Res | Any | Lighting | OutGen | Ltg_Fixture | LED_fixt |  | OLtg-Res-LED-50000hr | LED A19 Basecase, Total Watts = 2.96 x Msr Watts | LED Fixture Basecase, Total Watts = 2.42 x Msr Watts | LED fixture: Any type of housing Fixture Type, Exterior Rated; Total Watts = 16 | LEDratio0296 | LEDratio0242 | LEDFixt-Ext(16w) | Available | From LED WRR Disposition July 2016 | 0 | 0 | LED-WRR-WorkpaperDisposition_22Jul2016-Final.docx | ErRobNc |  | LtgFixture-Default |  | None | 2017-01-01 | 2019-12-31 | InEA_modVal | LT-58620 |  |  |  | Standard | Expires 12/31/2019 due to DEER2020 revised impacts and peak demand definition | 1 | 1 | 0 | Deemed Ex Ante Team |  | Expires 12/31/2019 due to DEER2020 revised impacts and peak demand definition |  | Updated to indicate claim/filing status
875 | C-In-CFLscw(150w)-dWP89 | Commercial Indoor General Lighting: CFL Lamp with integated Ballast replaces pre-existing standard lighting Wattage. Measure includes Code case. Impacts: CFL-based HOU (varies by BldgType) | ExAnte2017 | Disposition | 2020-11-24 16:30 | Com-Iltg-dWatt-CFL | NonDEER | Scaled | BaseRatio | 0 | 0 | None |  | 0 |  | 1 | Com | Any | Lighting | InGen-CFL | Ltg_Lamp | CFLint_lamp |  | ILtg-CFL-Com | All Nonres (except globe & candelabra) CFL base case, Total Watts = 1.59 x Msr Watts | All Nonres (except globe & candelabra) CFL base case, Total Watts = 1.59 x Msr Watts | CFL Lamp: Non-Reflector, 150 Watts | CFLratio0159 | CFLratio0159 | CFLscw(150w) | Available |  |  |  | 2017ScrewInLampDisposition | ErRobNc |  |  |  | 2017Dispo-Com-InLtg | 2017-07-01 | 2018-06-30 | InEA_modVal |  |  |  |  | Standard | Remove expiry date per Commission Staff direction 2018ScrewInLampSavignsMethods-11Dec2017.pdf | 1 | 1 | 0 | Deemed Ex Ante Team |  | Remove expiry date per Commission Staff direction 2018ScrewInLampSavignsMethods-11Dec2017.pdf |  | Updated to indicate claim/filing status
2021 | NG-WtrHt-MedInst-Gas-76to200kBtuh-lt2G-0p80Et | Efficient water heater: medium instantaneous water heater (TE = 0.80) replaces large gas storage water heater (TE = 0.80) | DEER2021 | DEER-WaterHeater-Calculator v.4.2 | 2022-02-09 11:53 | NG-WtrHt-MedInst-Gas-76to200kBtuh-lt2G-0p80Et | Deem-DEER | Standard | None | 0 | 0 | None |  | 0 |  | 1 | Com | Any | SHW | Heating | WaterHtg_eq | Instant_Et |  | WtrHt-Instant-Com | Gas storage water heater. EF/TE varies by vintage | large gas storage water heater (TE = 0.80) | medium instantaneous water heater (TE = 0.80) | Varies by vintage | Stor_TE-Gas-gt75kBtuh-0.80Et | Inst_TE-Gas-76to200kBtuh-0.80Et | Available |  | 0 | 0 |  |  |  | WtrHt-Instant-Com |  | None | 2021-01-01 | 2022-12-31 | [5 empty] | Standard |  | 1 | 1 | 0 | Deemed Ex Ante Team |  |  |  | Corrected MeasImpactType to 'Deem-DEER' from 'DEER'.
2021 | NG-WtrHt-MedInst-Gas-76to200kBtuh-lt2G-0p90Et | Efficient water heater: medium instantaneous water heater (TE = 0.90) replaces large gas storage water heater (TE = 0.80) | DEER2021 | DEER-WaterHeater-Calculator v.4.2 | 2022-02-09 11:53 | NG-WtrHt-MedInst-Gas-76to200kBtuh-lt2G-0p90Et | Deem-DEER | Standard | None | 0 | 0 | None |  | 0 |  | 1 | Com | Any | SHW | Heating | WaterHtg_eq | Instant_Et |  | WtrHt-Instant-Com | Gas storage water heater. EF/TE varies by vintage | large gas storage water heater (TE = 0.80) | medium instantaneous water heater (TE = 0.90) | Varies by vintage | Stor_TE-Gas-gt75kBtuh-0.80Et | Inst_TE-Gas-76to200kBtuh-0.90Et | Available |  | 0 | 0 |  |  |  | WtrHt-Instant-Com |  | None | 2021-01-01 | 2022-12-31 | [5 empty] | Standard |  | 1 | 1 | 0 | Deemed Ex Ante Team |  |  |  | Corrected MeasImpactType to 'Deem-DEER' from 'DEER'.
2020 | RE-RefgFrz-BM_XLarge-Tier2 | Refrigerator-freezers - automatic defrost with bottom-mounted freezer without an automatic icemaker, Size Range: extra large (> 28 cu. ft.), 30% less than Code Maximum | DEER2020 | D20 v1 | 2020-11-24 16:30 | Res-Refg-dKWH-Cond | DEER | Scaled | Delta | 196 | 231 | None |  | 0 |  | 1 | Res | Any | AppPlug | Refrig | Ref_Storage | RefrigFrz | RefgFrz-BM_XLarge-Tier2 | Appl-ESRefg |  |  |  |  | RefgFrz-BM_XLarge-Code | RefgFrz-BM_XLarge-Tier2 | Available |  | 0 | 0 |  | RobNc | RefgFrz-BM_XLarge-Code | Appl-ESRefg |  | None | 2020-01-01 | [6 empty] | Standard |  | 1 | 1 | 0 | Deemed Ex Ante Team |  |  |  | Updated to indicate claim/filing status
2020 | NE-HVAC-airAC-Split-45to55kBtuh-15p0seer | Commercial SEER-rated split Air Conditioners, Size Range: 45 - 55 kBTU/h, SEER = 15 (EER = 12.8), EIR = 0.232, Fan W/CFM = 0.25, one-speed fan, without Econo | DEER2020 | D20v1 | 2022-02-02 16:51 | NE-HVAC-airAC-Split-45to55kBtuh-15p0seer | DEER | Standard | None |  |  | None |  | 0 |  | 0 | Com | Any | HVAC | SpaceCool | dxAC_equip | spltSEER | dxAC-Com-Split-45to55kBTUh-SEER-15.0 | HVAC-airAC | Commercial SEER-rated split Air Conditioners, 18-65 kBTU/h; pre-2001: SEER = 11.5, one-speed fan, no Econo; post-2001: SEER = 13 (EER = 11.08), one-speed fan, no Econo; 2014: SEER = 14 (EER = 11.82), one-speed fan, no Econo | Commercial SEER-rated split Air Conditioners, Size Range: 45 - 55 kBTU/h, SEER = 14 (EER = 11.8), EIR = 0.247, Fan W/CFM = 0.29, one-speed fan, without Econo | Commercial SEER-rated split Air Conditioners, Size Range: 45 - 55 kBTU/h, SEER = 15 (EER = 12.8), EIR = 0.232, Fan W/CFM = 0.25, one-speed fan, without Econo |  | dxAC-Com-Split-45to55kBTUh-SEER-14.0 | dxAC-Com-Split-45to55kBTUh-SEER-15.0 | Available |  | 0 | 0 |  | ErRobNc | dxAC-Com-Split-45to55kBTUh-SEER-14.0 | HVAC-airAC |  | None | 2020-05-28 | 2012-12-31 | [5 empty] | Standard |  | 1 | 1 | 0 | Deemed Ex Ante Team |  |  |  | Delayed per Golden Rod Memo 2019-12-23
2020 | NE-HVAC-airAC-Pkg-lt55kBtuh-18p0seer | Commercial SEER-rated Packaged Air Conditioners, Size Range: 18 - 55 kBTU/h, SEER = 18 (EER = 14), EIR = 0.209, Fan W/CFM = 0.27, two-speed fan, without Econo | DEER2020 | D20v1 | 2022-02-04 18:49 | NE-HVAC-airAC-Pkg-lt55kBtuh-18p0seer | DEER | Standard | None |  |  | None |  | 0 |  | 0 | Com | Any | HVAC | SpaceCool | dxAC_equip | pkgSEER | dxAC-Com-Pkg-lt55kBTUh-SEER-18.0 | HVAC-airAC | Com SEER-Rated Pkg AC, 18-65 kBTU/h; pre-2001: SEER = 11.6, one-speed fan, no Econo; post-2001: SEER = 13 (EER = 11.06), one-speed fan, no Econo; 2014: SEER = 14 (EER = 12.04), one-speed fan, no Econo | Commercial SEER-rated Packaged Air Conditioners, Size Range: 18 - 55 kBTU/h, SEER = 14 (EER = 12), EIR = 0.246, Fan W/CFM = 0.29, one-speed fan, without Econo | Commercial SEER-rated Packaged Air Conditioners, Size Range: 18 - 55 kBTU/h, SEER = 18 (EER = 14), EIR = 0.209, Fan W/CFM = 0.27, two-speed fan, without Econo |  | dxAC-Com-Pkg-lt55kBTUh-SEER-14.0 | dxAC-Com-Pkg-lt55kBTUh-SEER-18.0 | Available |  | 0 | 0 |  | ErRobNc | dxAC-Com-Pkg-lt55kBTUh-SEER-14.0 | HVAC-airAC |  | None | 2020-05-28 | 2022-12-31 | [5 empty] | Standard |  | 1 | 1 | 0 | Deemed Ex Ante Team |  |  |  | Expired for DEER Update
2020 | R-In-LED-Glb(9w)-dWP19 | Residential Indoor General Lighting: LED Lamp replaces pre-existing standard lighting Wattage. Measure includes Code case. | DEER2020 | D20v1 | 2020-11-24 16:30 | Res-Iltg-SI-dWatt | DEER | Scaled | BaseRatio |  |  | None |  | 0 |  | 1 | Res | Any | Lighting | InGen-ScrewIn | Ltg_Lamp | LED_lamp |  | ILtg-Res-LED-20000hr |  |  |  | LEDratio0310 | LEDratio0310 | LED-Glb(9w) | Available |  | 0 | 0 |  | NrNc |  |  |  | None | 2020-01-01 | 2020-03-18 | [5 empty] | Standard | DEER2020 update for: revised impacts, IEFs and peak demand | 1 | 1 | 0 | Deemed Ex Ante Team |  | DEER2020 update for: revised impacts, IEFs and peak demand |  | Updated to indicate claim/filing status
2023 | NE-HVAC-Chlr-WtrCldCentChlr-NoFric-2Cmp-gte600tons-0.497kwpton-0.323IPLV-VarSpd-CndRlf | Water Cooled Centrifugal Chiller w/2 frictionless VSD compressors and condenser relief (>= 600 tons, 0.497 Max kW/ton, 0.323 Max IPLV) | DEER2023 | D23 v0 | 2022-05-20 18:13 | NE-HVAC-Chlr-WtrCldCentChlr-NoFric-2Cmp-gte600tons-0.497kwpton-0.323IPLV-VarSpd-CndRlf | Deem-DEER | Standard | None | 0 | 0 | None |  | 0 |  | 1 | Com | Any | HVAC | SpaceCool | Chiller | WtrCldCentChlr |  | HVAC-Chlr | Water Cooled Centrifugal Chiller w/2 frictionless VSD compressor and condenser relief (≥600 tons, 0.585 kW/ton, 0.380 IPLV) | Water Cooled Centrifugal Chiller w/2 frictionless VSD compressor and condenser relief (≥600 tons, 0.585 kW/ton, 0.380 IPLV) | Water Cooled Centrifugal Chiller w/2 frictionless VSD compressor and condenser relief (≥600 tons, 0.497 kW/ton, 0.323 IPLV) | Std-WtrCldCentChlr-NoFric-2Cmp-gte600tons-0.585kWpton-0.380IPLV-VarSpd-CndRlf | Std-WtrCldCentChlr-NoFric-2Cmp-gte600tons-0.585kWpton-0.380IPLV-VarSpd-CndRlf | Msr-WtrCldCentChlr-NoFric-2Cmp-gte600tons-0.497kWpton-0.323IPLV-VarSpd-CndRlf | Available |  | 0 | 0 |  |  |  | HVAC-Chlr |  |  | 2023-01-01 | [6 empty] | Standard |  | 1 | 1 | 0 | Deemed Ex Ante Team | 2022-05-20 18:13 | Simulated using CZ2022 weather data | Deemed Ex Ante Team
2023 | NE-HVAC-Chlr-WtrCldCentChlr-NoFric-2Cmp-gte600tons-0.527kwpton-0.342IPLV-VarSpd-CndRlf | Water Cooled Centrifugal Chiller w/2 frictionless VSD compressors and condenser relief (>= 600 tons, 0.527 Max kW/ton, 0.342 Max IPLV) | DEER2023 | D23 v0 | 2022-05-20 18:13 | NE-HVAC-Chlr-WtrCldCentChlr-NoFric-2Cmp-gte600tons-0.527kwpton-0.342IPLV-VarSpd-CndRlf | Deem-DEER | Standard | None | 0 | 0 | None |  | 0 |  | 1 | Com | Any | HVAC | SpaceCool | Chiller | WtrCldCentChlr |  | HVAC-Chlr | Water Cooled Centrifugal Chiller w/2 frictionless VSD compressor and condenser relief (≥600 tons, 0.585 kW/ton, 0.380 IPLV) | Water Cooled Centrifugal Chiller w/2 frictionless VSD compressor and condenser relief (≥600 tons, 0.585 kW/ton, 0.380 IPLV) | Water Cooled Centrifugal Chiller w/2 frictionless VSD compressor and condenser relief (≥600 tons, 0.527 kW/ton, 0.342 IPLV) | Std-WtrCldCentChlr-NoFric-2Cmp-gte600tons-0.585kWpton-0.380IPLV-VarSpd-CndRlf | Std-WtrCldCentChlr-NoFric-2Cmp-gte600tons-0.585kWpton-0.380IPLV-VarSpd-CndRlf | Msr-WtrCldCentChlr-NoFric-2Cmp-gte600tons-0.527kWpton-0.342IPLV-VarSpd-CndRlf | Available |  | 0 | 0 |  |  |  | HVAC-Chlr |  |  | 2023-01-01 | [6 empty] | Standard |  | 1 | 1 | 0 | Deemed Ex Ante Team | 2022-05-20 18:13 | Simulated using CZ2022 weather data | Deemed Ex Ante Team
2021 | NE-WtrHt-FuelSub-SmlStrg-HP-lte6kW-rep80G-3p42UEF-80g | Efficient water heater: 80-gallon electric heat pump water heater (UEF = 3.42) replaces large gas storage water heater (TE = 0.80) | DEER2021 | DEER-WaterHeater-Calculator v.4.2 | 2022-02-09 11:53 | NE-WtrHt-FuelSub-SmlStrg-HP-lte6kW-rep80G-3p42UEF-80g | Deem-DEER-FuelSub | Standard | None | 0 | 0 | None |  | 0 |  | 1 | Com | Any | SHW | Heating | WaterHtg_eq | HP_UEF |  | WtrHt-HtPmp | 75-gallon Gas storage water heater. EF/TE varies by vintage | large gas storage water heater (TE = 0.80) | 80-gallon electric heat pump water heater (UEF = 3.42) | Varies by vintage | Stor_TE-Gas-gt75kBtuh-0.80Et | Stor_UEF-ElecHP-080gal-3.42UEF | Available |  | 0 | 0 |  |  |  | WtrHt-HtPmp |  | None | 2021-01-01 | 2022-12-31 | [5 empty] | Standard |  | 1 | 1 | 0 | Deemed Ex Ante Team |  |  |  | Corrected MeasImpactType to 'Deem-DEER-FuelSub' from 'DEER'.
2021 | NG-WtrHt-LrgInst-Gas-gte200kBtuh-lt2G-0p96Et | Efficient water heater: large instantaneous water heater (TE = 0.96) replaces large gas storage water heater (TE = 0.80) | DEER2021 | WaterHeater-Calculator-v4.2a | 2021-09-01 15:00 | NG-WtrHt-LrgInst-Gas-gte200kBtuh-lt2G-0p96Et | Deem-DEER | Standard | None | 0 | 0 | None |  | 0 |  | 1 | Com | Any | SHW | Heating | WaterHtg_eq | Instant_Et |  | WtrHt-Instant-Com | Gas storage water heater. EF/TE varies by vintage | large gas storage water heater (TE = 0.80) | large instantaneous water heater (TE = 0.96) | Varies by vintage | Stor_TE-Gas-gt75kBtuh-0.80Et | Inst_TE-Gas-gte200kBtuh-0.96Et | Available |  | 0 | 0 |  |  |  | WtrHt-Instant-Com |  | None | 2021-01-01 | [6 empty] | Standard |  | 1 | 1 | 0 | Deemed Ex Ante Team |  |  |  | Replaced previous record using newer 4.2a calculator
2021 | NE-WtrHt-SmlStrg-HP-lte6kW-rep40G-MD-3p09UEF-50g | Efficient water heater: 50-gallon electric heat pump water heater (UEF = 3.09) replaces code/standard 40-gallon medium-draw electric storage water heater (UEF = 0.92) | DEER2021 | DEER-WaterHeater-Calculator v.4.2 | 2022-02-09 11:53 | NE-WtrHt-SmlStrg-HP-lte6kW-rep40G-MD-3p09UEF-50g | Deem-DEER | Standard | None | 0 | 0 | None |  | 0 |  | 1 | Com | Any | SHW | Heating | WaterHtg_eq | HP_UEF |  | WtrHt-HtPmp | 40-gallon Elec storage water heater. EF/TE varies by vintage | 40-gallon medium-draw electric storage water heater (UEF = 0.92) | 50-gallon electric heat pump water heater (UEF = 3.09) | Varies by vintage | Stor_UEF-Elec-040gal-MD-0.92UEF | Stor_UEF-ElecHP-050gal-3.09UEF | Available |  | 0 | 0 |  |  |  | WtrHt-HtPmp |  | None | 2021-01-01 | 2022-12-31 | [5 empty] | Standard |  | 1 | 1 | 0 | Deemed Ex Ante Team |  |  |  | Corrected MeasImpactType to 'Deem-DEER' from 'DEER'.
2021 | NE-WtrHt-SmlStrg-HP-lte6kW-rep40G-MD-3p31UEF-50g | Efficient water heater: 50-gallon electric heat pump water heater (UEF = 3.31) replaces code/standard 40-gallon medium-draw electric storage water heater (UEF = 0.92) | DEER2021 | DEER-WaterHeater-Calculator v.4.2 | 2022-02-09 11:53 | NE-WtrHt-SmlStrg-HP-lte6kW-rep40G-MD-3p31UEF-50g | Deem-DEER | Standard | None | 0 | 0 | None |  | 0 |  | 1 | Com | Any | SHW | Heating | WaterHtg_eq | HP_UEF |  | WtrHt-HtPmp | 40-gallon Elec storage water heater. EF/TE varies by vintage | 40-gallon medium-draw electric storage water heater (UEF = 0.92) | 50-gallon electric heat pump water heater (UEF = 3.31) | Varies by vintage | Stor_UEF-Elec-040gal-MD-0.92UEF | Stor_UEF-ElecHP-050gal-3.31UEF | Available |  | 0 | 0 |  |  |  | WtrHt-HtPmp |  | None | 2021-01-01 | 2022-12-31 | [5 empty] | Standard |  | 1 | 1 | 0 | Deemed Ex Ante Team |  |  |  | Corrected MeasImpactType to 'Deem-DEER' from 'DEER'.
876 | C-In-CFLscw(15w)-dWP9 | Commercial Indoor General Lighting: CFL Lamp with integated Ballast replaces pre-existing standard lighting Wattage. Measure includes Code case. Impacts: CFL-based HOU (varies by BldgType) | ExAnte2017 | Disposition | 2020-11-24 16:30 | Com-Iltg-dWatt-CFL | NonDEER | Scaled | BaseRatio | 0 | 0 | None |  | 0 |  | 1 | Com | Any | Lighting | InGen-CFL | Ltg_Lamp | CFLint_lamp | CFLscw(15w) | ILtg-CFL-Com | All Nonres (except globe & candelabra) CFL base case, Total Watts = 1.59 x Msr Watts | All Nonres (except globe & candelabra) CFL base case, Total Watts = 1.59 x Msr Watts | CFL Lamp: Non-Reflector, 765 initial lumens, 15 Watts | CFLratio0159 | CFLratio0159 | CFLscw(15w) | Available |  |  |  | 2017ScrewInLampDisposition | ErRobNc |  |  |  | 2017Dispo-Com-InLtg | 2017-07-01 | 2018-06-30 | InEA_modVal |  |  |  |  | Standard | Remove expiry date per Commission Staff direction 2018ScrewInLampSavignsMethods-11Dec2017.pdf | 1 | 1 | 0 | Deemed Ex Ante Team |  | Remove expiry date per Commission Staff direction 2018ScrewInLampSavignsMethods-11Dec2017.pdf |  | Updated to indicate claim/filing status
2023 | NE-HVAC-Chlr-WtrCldCentChlr-NoFric-2Cmp-lt150tons-0.591kwpton-0.374IPLV-VarSpd-CndRlf | Water Cooled Centrifugal Chiller w/2 frictionless VSD compressors and condenser relief (< 150 tons, 0.591 Max kW/ton, 0.374 Max IPLV) | DEER2023 | D23 v0 | 2022-05-20 18:13 | NE-HVAC-Chlr-WtrCldCentChlr-NoFric-2Cmp-lt150tons-0.591kwpton-0.374IPLV-VarSpd-CndRlf | Deem-DEER | Standard | None | 0 | 0 | None |  | 0 |  | 1 | Com | Any | HVAC | SpaceCool | Chiller | WtrCldCentChlr |  | HVAC-Chlr | Water Cooled Centrifugal Chiller w/2 frictionless VSD compressor and condenser relief (<150 tons, 0.695 kW/ton, 0.440 IPLV) | Water Cooled Centrifugal Chiller w/2 frictionless VSD compressor and condenser relief (<150 tons, 0.695 kW/ton, 0.440 IPLV) | Water Cooled Centrifugal Chiller w/2 frictionless VSD compressor and condenser relief (<150 tons, 0.591 kW/ton, 0.374 IPLV) | Std-WtrCldCentChlr-NoFric-2Cmp-lt150tons-0.695kWpton-0.440IPLV-VarSpd-CndRlf | Std-WtrCldCentChlr-NoFric-2Cmp-lt150tons-0.695kWpton-0.440IPLV-VarSpd-CndRlf | Msr-WtrCldCentChlr-NoFric-2Cmp-lt150tons-0.591kWpton-0.374IPLV-VarSpd-CndRlf | Available |  | 0 | 0 |  |  |  | HVAC-Chlr |  |  | 2023-01-01 | [6 empty] | Standard |  | 1 | 1 | 0 | Deemed Ex Ante Team | 2022-05-20 18:13 | Simulated using CZ2022 weather data | Deemed Ex Ante Team
427 | NG-WtrHt-SmlStrg-Gas-lte75kBtuh-75G-0p80EF | Efficient water heater: Stor_EF Gas (EF=0.80) replaces Gas water heater | DEER2015 | DEER-WaterHeater-Calculator | 2020-11-24 16:30 | NG-WtrHt-SmlStrg-Gas-lte75kBtuh-75G-0p80EF | DEER | Standard | None | 0 | 0 | None |  | 0 |  | 1 | Com | Any | SHW | Heating | WaterHtg_eq | Stor_EF |  | WtrHt-Com | Small Storage 75 gallon Gas water heater, EF varies by vintage |  |  |  | Stor_EF-Gas-075gal-0.743EF | Stor_EF-Gas-075gal-0.80EF | Available |  | 0 | 0 |  | ErRobNc |  | WtrHt-Com |  | None | 2015-04-16 | 2018-12-31 | DEER |  |  |  |  | Standard |  | 1 | 1 | 0 | Deemed Ex Ante Team |  |  |  | Updated to indicate claim/filing status
192 | R-Out-LEDFixt-Ext(17w)-dWP33-dWC24 | Residential Outdoor General Lighting: LED Fixture replaces pre-existing standard lighting Wattage. Measure includes Code case. | DEER2017 | Staff Disposition | 2020-11-24 16:30 | Res-Oltg-dWatt-CFL | NonDEER | Scaled | BaseRatio | 0 | 0 | None |  | 0 |  | 1 | Res | Any | Lighting | OutGen | Ltg_Fixture | LED_fixt |  | OLtg-Res-LED-50000hr | LED A19 Basecase, Total Watts = 2.96 x Msr Watts | LED Fixture Basecase, Total Watts = 2.42 x Msr Watts | LED fixture: Any type of housing Fixture Type, Exterior Rated; Total Watts = 17 | LEDratio0296 | LEDratio0242 | LEDFixt-Ext(17w) | Available | From LED WRR Disposition July 2016 | 0 | 0 | LED-WRR-WorkpaperDisposition_22Jul2016-Final.docx | ErRobNc |  | LtgFixture-Default |  | None | 2017-01-01 | 2019-12-31 | InEA_modVal | LT-57884 |  |  |  | Standard | Expires 12/31/2019 due to DEER2020 revised impacts and peak demand definition | 1 | 1 | 0 | Deemed Ex Ante Team |  | Expires 12/31/2019 due to DEER2020 revised impacts and peak demand definition |  | Updated to indicate claim/filing status
2023 | NE-HVAC-Chlr-WtrCldCentChlr-NoFric-2Cmp-lt150tons-0.626kwpton-0.396IPLV-VarSpd-CndRlf | Water Cooled Centrifugal Chiller w/2 frictionless VSD compressors and condenser relief (< 150 tons, 0.626 Max kW/ton, 0.396 Max IPLV) | DEER2023 | D23 v0 | 2022-05-20 18:13 | NE-HVAC-Chlr-WtrCldCentChlr-NoFric-2Cmp-lt150tons-0.626kwpton-0.396IPLV-VarSpd-CndRlf | Deem-DEER | Standard | None | 0 | 0 | None |  | 0 |  | 1 | Com | Any | HVAC | SpaceCool | Chiller | WtrCldCentChlr |  | HVAC-Chlr | Water Cooled Centrifugal Chiller w/2 frictionless VSD compressor and condenser relief (<150 tons, 0.695 kW/ton, 0.440 IPLV) | Water Cooled Centrifugal Chiller w/2 frictionless VSD compressor and condenser relief (<150 tons, 0.695 kW/ton, 0.440 IPLV) | Water Cooled Centrifugal Chiller w/2 frictionless VSD compressor and condenser relief (<150 tons, 0.626 kW/ton, 0.396 IPLV) | Std-WtrCldCentChlr-NoFric-2Cmp-lt150tons-0.695kWpton-0.440IPLV-VarSpd-CndRlf | Std-WtrCldCentChlr-NoFric-2Cmp-lt150tons-0.695kWpton-0.440IPLV-VarSpd-CndRlf | Msr-WtrCldCentChlr-NoFric-2Cmp-lt150tons-0.626kWpton-0.396IPLV-VarSpd-CndRlf | Available |  | 0 | 0 |  |  |  | HVAC-Chlr |  |  | 2023-01-01 | [6 empty] | Standard |  | 1 | 1 | 0 | Deemed Ex Ante Team | 2022-05-20 18:13 | Simulated using CZ2022 weather data | Deemed Ex Ante Team
2021 | NE-WtrHt-SmlStrg-HP-lte6kW-rep50G-MD-3p31UEF-50g | Efficient water heater: 50-gallon electric heat pump water heater (UEF = 3.31) replaces code/standard 50-gallon medium-draw electric storage water heater (UEF = 0.92) | DEER2021 | DEER-WaterHeater-Calculator v.4.2 | 2022-02-09 11:53 | NE-WtrHt-SmlStrg-HP-lte6kW-rep50G-MD-3p31UEF-50g | Deem-DEER | Standard | None | 0 | 0 | None |  | 0 |  | 1 | Com | Any | SHW | Heating | WaterHtg_eq | HP_UEF |  | WtrHt-HtPmp | 50-gallon Elec storage water heater. EF/TE varies by vintage | 50-gallon medium-draw electric storage water heater (UEF = 0.92) | 50-gallon electric heat pump water heater (UEF = 3.31) | Varies by vintage | Stor_UEF-Elec-050gal-MD-0.92UEF | Stor_UEF-ElecHP-050gal-3.31UEF | Available |  | 0 | 0 |  |  |  | WtrHt-HtPmp |  | None | 2021-01-01 | 2022-12-31 | [5 empty] | Standard |  | 1 | 1 | 0 | Deemed Ex Ante Team |  |  |  | Corrected MeasImpactType to 'Deem-DEER' from 'DEER'.
2020 | NE-HVAC-Chlr-WtrCldCentChlr-NoFric-1Cmp-150to299tons-0.572kwpton-0.36IPLV-VarSpd-CndRlf | Water Cooled Centrifugal Chiller w/1 frictionless VSD compressor and condenser relief (150 to 299 tons, 0.572 Max kW/ton, 0.36 Max IPLV) | DEER2020 | D20 v1 | 2022-05-20 18:17 | NE-HVAC-Chlr-WtrCldCentChlr-NoFric-1Cmp-150to299tons-0.572kwpton-0.36IPLV-VarSpd-CndRlf | DEER | Standard | None | 0 | 0 | None |  | 0 |  | 0 | Com | Any | HVAC | SpaceCool | Chiller | WtrCldCentChlr |  | HVAC-Chlr | Water Cooled Centrifugal Chiller w/1 frictionless VSD compressor and condenser relief (150 to 299 tons, 0.635 kW/ton, 0.4 IPLV) | Water Cooled Centrifugal Chiller w/1 frictionless VSD compressor and condenser relief (150 to 299 tons, 0.635 kW/ton, 0.4 IPLV) | Water Cooled Centrifugal Chiller w/1 frictionless VSD compressor and condenser relief (150 to 299 tons, 0.572 kW/ton, 0.36 IPLV) | WtrCldCentChlr-NoFric-1Cmp-150to299tons-0.635kwpton-0.4IPLV-VarSpd-CndRlf | WtrCldCentChlr-NoFric-1Cmp-150to299tons-0.635kwpton-0.4IPLV-VarSpd-CndRlf | WtrCldCentChlr-NoFric-1Cmp-150to299tons-0.572kwpton-0.36IPLV-VarSpd-CndRlf | Available |  | 0 | 0 |  | ErRobNc |  | HVAC-Chlr |  | None | 2020-01-01 | 2022-12-31 | [5 empty] | Standard |  | 1 | 1 | 0 | Deemed Ex Ante Team |  |  |  | Scheduled measure expiration
2020 | Com-ECM-SupplyFanMotor | Supply fan motor upgraded from Permanent Split Capacitor (PSC) to Electronically Commutated Motor (ECM) | DEER2020 | D20v1 | 2020-11-24 16:30 | NE-Furnace-ECM-Upgrade | DEER | Standard | None |  |  | None |  | 0 |  | 0 | Com | Any | HVAC | SpaceHeat | SpaceHtg_eq | GasFurnace |  | HVAC-Frnc | Standard Efficiency Electronically Permanent Split Capacitor (PSC) supply fan motor | Standard Efficiency Electronically Permanent Split Capacitor (PSC) supply fan motor | Supply fan motor upgraded from Permanent Split Capacitor (PSC) to Electronically Commutated Motor (ECM) |  |  |  | Available |  | 0 | 0 |  | ErRobNc |  | HVAC-Frnc |  | None | 2020-01-01 | [6 empty] | Standard |  | 1 | 1 | 0 | Deemed Ex Ante Team |  |  |  | Updated to indicate claim/filing status
2020 | NE-HVAC-Chlr-WtrCldCentChlr-NoFric-1Cmp-300to399tons-0.536kwpton-0.351IPLV-VarSpd-CndRlf | Water Cooled Centrifugal Chiller w/1 frictionless VSD compressor and condenser relief (300 to 399 tons, 0.536 Max kW/ton, 0.351 Max IPLV) | DEER2020 | D20 v1 | 2022-05-20 18:17 | NE-HVAC-Chlr-WtrCldCentChlr-NoFric-1Cmp-300to399tons-0.536kwpton-0.351IPLV-VarSpd-CndRlf | DEER | Standard | None | 0 | 0 | None |  | 0 |  | 0 | Com | Any | HVAC | SpaceCool | Chiller | WtrCldCentChlr |  | HVAC-Chlr | Water Cooled Centrifugal Chiller w/1 frictionless VSD compressor and condenser relief (300 to 399 tons, 0.595 kW/ton, 0.39 IPLV) | Water Cooled Centrifugal Chiller w/1 frictionless VSD compressor and condenser relief (300 to 399 tons, 0.595 kW/ton, 0.39 IPLV) | Water Cooled Centrifugal Chiller w/1 frictionless VSD compressor and condenser relief (300 to 399 tons, 0.536 kW/ton, 0.351 IPLV) | WtrCldCentChlr-NoFric-1Cmp-300to399tons-0.595kwpton-0.39IPLV-VarSpd-CndRlf | WtrCldCentChlr-NoFric-1Cmp-300to399tons-0.595kwpton-0.39IPLV-VarSpd-CndRlf | WtrCldCentChlr-NoFric-1Cmp-300to399tons-0.536kwpton-0.351IPLV-VarSpd-CndRlf | Available |  | 0 | 0 |  | ErRobNc |  | HVAC-Chlr |  | None | 2020-01-01 | 2022-12-31 | [5 empty] | Standard |  | 1 | 1 | 0 | Deemed Ex Ante Team |  |  |  | Scheduled measure expiration
193 | R-Out-LEDFixt-Ext(18w)-dWP35-dWC25 | Residential Outdoor General Lighting: LED Fixture replaces pre-existing standard lighting Wattage. Measure includes Code case. | DEER2017 | Staff Disposition | 2020-11-24 16:30 | Res-Oltg-dWatt-CFL | NonDEER | Scaled | BaseRatio | 0 | 0 | None |  | 0 |  | 1 | Res | Any | Lighting | OutGen | Ltg_Fixture | LED_fixt |  | OLtg-Res-LED-50000hr | LED A19 Basecase, Total Watts = 2.96 x Msr Watts | LED Fixture Basecase, Total Watts = 2.42 x Msr Watts | LED fixture: Any type of housing Fixture Type, Exterior Rated; Total Watts = 18 | LEDratio0296 | LEDratio0242 | LEDFixt-Ext(18w) | Available | From LED WRR Disposition July 2016 | 0 | 0 | LED-WRR-WorkpaperDisposition_22Jul2016-Final.docx | ErRobNc |  | LtgFixture-Default |  | None | 2017-01-01 | 2019-12-31 | InEA_modVal | LT-73372 |  |  |  | Standard | Expires 12/31/2019 due to DEER2020 revised impacts and peak demand definition | 1 | 1 | 0 | Deemed Ex Ante Team |  | Expires 12/31/2019 due to DEER2020 revised impacts and peak demand definition |  | Updated to indicate claim/filing status
2020 | NE-HVAC-Chlr-WtrCldCentChlr-NoFric-1Cmp-400to599tons-0.527kwpton-0.342IPLV-VarSpd-CndRlf | Water Cooled Centrifugal Chiller w/1 frictionless VSD compressor and condenser relief (400 to 599 tons, 0.527 Max kW/ton, 0.342 Max IPLV) | DEER2020 | D20 v1 | 2022-05-20 18:17 | NE-HVAC-Chlr-WtrCldCentChlr-NoFric-1Cmp-400to599tons-0.527kwpton-0.342IPLV-VarSpd-CndRlf | DEER | Standard | None | 0 | 0 | None |  | 0 |  | 0 | Com | Any | HVAC | SpaceCool | Chiller | WtrCldCentChlr |  | HVAC-Chlr | Water Cooled Centrifugal Chiller w/1 frictionless VSD compressor and condenser relief (400 to 599 tons, 0.585 kW/ton, 0.38 IPLV) | Water Cooled Centrifugal Chiller w/1 frictionless VSD compressor and condenser relief (400 to 599 tons, 0.585 kW/ton, 0.38 IPLV) | Water Cooled Centrifugal Chiller w/1 frictionless VSD compressor and condenser relief (400 to 599 tons, 0.527 kW/ton, 0.342 IPLV) | WtrCldCentChlr-NoFric-1Cmp-400to599tons-0.585kwpton-0.38IPLV-VarSpd-CndRlf | WtrCldCentChlr-NoFric-1Cmp-400to599tons-0.585kwpton-0.38IPLV-VarSpd-CndRlf | WtrCldCentChlr-NoFric-1Cmp-400to599tons-0.527kwpton-0.342IPLV-VarSpd-CndRlf | Available |  | 0 | 0 |  | ErRobNc |  | HVAC-Chlr |  | None | 2020-01-01 | 2022-12-31 | [5 empty] | Standard |  | 1 | 1 | 0 | Deemed Ex Ante Team |  |  |  | Scheduled measure expiration
2020 | NE-HVAC-airAC-Split-55to65kBtuh-17p0seer-wPreEcono | Commercial SEER-rated split Air Conditioners, Size Range: 55 - 65 kBTU/h, SEER = 17 (EER = 13.3), EIR = 0.223, Fan W/CFM = 0.27, two-speed fan, with Econo (Pre-existing vintages include Economizer) | DEER2020 | D20v1 | 2022-02-02 16:51 | NE-HVAC-airAC-Split-55to65kBtuh-17p0seer-wPreEcono | DEER | Standard | None |  |  | None |  | 0 |  | 0 | Com | Any | HVAC | SpaceCool | dxAC_equip | spltSEER | dxAC-Com-Split-55to65kBTUh-SEER-17.0 | HVAC-airAC | Commercial SEER-rated split Air Conditioners, 18-65 kBTU/h; pre-2001: SEER = 11.5, one-speed fan, w/Econo; post-2001: SEER = 13 (EER = 11.08), one-speed fan, w/Econo; 2014: SEER = 14 (EER = 11.75), two-speed fan, w/Econo | Commercial SEER-rated split Air Conditioners, Size Range: 55 - 65 kBTU/h, SEER = 14 (EER = 11.7), EIR = 0.249, Fan W/CFM = 0.29, two-speed fan, with Econo | Commercial SEER-rated split Air Conditioners, Size Range: 55 - 65 kBTU/h, SEER = 17 (EER = 13.3), EIR = 0.223, Fan W/CFM = 0.27, two-speed fan, with Econo |  | dxAC-Com-Split-55to65kBTUh-SEER-14.0 | dxAC-Com-Split-55to65kBTUh-SEER-17.0 | Available |  | 0 | 0 |  | ErRobNc | dxAC-Com-Split-55to65kBTUh-SEER-14.0 | HVAC-airAC |  | None | 2020-05-28 | 2012-12-31 | [5 empty] | Standard |  | 1 | 1 | 0 | Deemed Ex Ante Team |  |  |  | Delayed per Golden Rod Memo 2019-12-23
2457 | Com-Iltg-dWatt-IEbase-Exit-basis-2011 | IE Basis for commercial indoor lighting - Exit (DEER2011 IE factors) | DEER2011 | D11 v4.01 | 2020-11-24 16:30 | Com-Iltg-dWatt-IEbase-Exit | DEER | ScaledDirectIE | Delta | 1 | 1 | None |  | 1 | 2011-Com-InLtg-Exit | 0 | Com | Any | Lighting | InGen | Ltg_Fixture | Exit_fixt |  | ILtg-Exit | [6 empty] | Available | Used to create the lighting normalized energy impacts that do not use IE. | 0 | 0 | DEER Lighting measure |  |  |  |  | None | 2013-01-01 | 2019-12-31 | DEER |  |  |  |  | Basis |  | 1 | 1 | 0 | Deemed Ex Ante Team |  |  |  | Updated to indicate claim/filing status
2020 | NE-HVAC-Chlr-WtrCldCentChlr-NoFric-1Cmp-gte600tons-0.497kwpton-0.323IPLV-VarSpd-CndRlf | Water Cooled Centrifugal Chiller w/1 frictionless VSD compressor and condenser relief (>= 600 tons, 0.497 Max kW/ton, 0.323 Max IPLV) | DEER2020 | D20 v1 | 2022-05-20 18:17 | NE-HVAC-Chlr-WtrCldCentChlr-NoFric-1Cmp-gte600tons-0.497kwpton-0.323IPLV-VarSpd-CndRlf | DEER | Standard | None | 0 | 0 | None |  | 0 |  | 0 | Com | Any | HVAC | SpaceCool | Chiller | WtrCldCentChlr |  | HVAC-Chlr | Water Cooled Centrifugal Chiller w/1 frictionless VSD compressor and condenser relief (>= 600 tons, 0.585 kW/ton, 0.38 IPLV) | Water Cooled Centrifugal Chiller w/1 frictionless VSD compressor and condenser relief (>= 600 tons, 0.585 kW/ton, 0.38 IPLV) | Water Cooled Centrifugal Chiller w/1 frictionless VSD compressor and condenser relief (>= 600 tons, 0.497 kW/ton, 0.323 IPLV) | WtrCldCentChlr-NoFric-1Cmp-gte600tons-0.585kwpton-0.38IPLV-VarSpd-CndRlf | WtrCldCentChlr-NoFric-1Cmp-gte600tons-0.585kwpton-0.38IPLV-VarSpd-CndRlf | WtrCldCentChlr-NoFric-1Cmp-gte600tons-0.497kwpton-0.323IPLV-VarSpd-CndRlf | Available |  | 0 | 0 |  | ErRobNc |  | HVAC-Chlr |  | None | 2020-01-01 | 2022-12-31 | [5 empty] | Standard |  | 1 | 1 | 0 | Deemed Ex Ante Team |  |  |  | Scheduled measure expiration
2020 | NE-HVAC-airAC-SpltPkg-240to759kBtuh-10p8eer | EER-rated packaged Air Conditioner, Size Range: 240 - 760 kBTU/h, EER = 10.8, min IEER = 12.2, EIR = 0.255, Fan W/CFM = 0.61, two-speed fan, with Econo | DEER2020 | D20v1 | 2020-11-24 16:30 | NE-HVAC-airAC-SpltPkg-240to759kBtuh-10p8eer | DEER | Standard | None |  |  | None |  | 0 |  | 0 | Com | Any | HVAC | SpaceCool | dxAC_equip | pkgEER | dxAC-Com-Pkg-240to760kBTUh-EER10.8-2Spd | HVAC-airAC | EER-Rated Pkg AC, 240-760 kBTU/h; Mix of Single-zone 9.8 EER (20%) and Multi-zone 10.0 EER (80%) system configurations where applicable | EER-rated packaged Air Conditioner, Size Range: 240 - 760 kBTU/h, Mix of Single-zone 9.8 EER (20%) and Multi-zone 10.0 EER (80%) system configurations where applicable | EER-rated packaged Air Conditioner, Size Range: 240 - 760 kBTU/h, EER = 10.8, Mix of Single-zone (20%) and Multi-zone (80%) system configurations where applicable |  |  |  | Available |  | 0 | 0 |  | ErRobNc | dxAC-Com-Pkg-240to760kBTUh-EER9.8-2Spd | HVAC-airAC |  | None | 2020-01-01 | [6 empty] | Standard |  | 1 | 1 | 0 | Deemed Ex Ante Team |  |  |  | Updated to indicate claim/filing status
2020 | NE-HVAC-airAC-SpltPkg-135to239kBtuh-12p0eer | EER-rated packaged Air Conditioner, Size Range: 135 - 240 kBTU/h, EER = 12, min IEER = 13.5, EIR = 0.243, Fan W/CFM = 0.41, two-speed fan, with Econo | DEER2020 | D20v1 | 2020-11-24 16:30 | NE-HVAC-airAC-SpltPkg-135to239kBtuh-12p0eer | DEER | Standard | None |  |  | None |  | 0 |  | 0 | Com | Any | HVAC | SpaceCool | dxAC_equip | pkgEER | dxAC-Com-Pkg-135to240kBTUh-EER12.0-2Spd | HVAC-airAC | EER-Rated Pkg AC, 135-240 kBTU/h; Pre-2005: EER = 9.7, one-speed fan, w/Econo; 2006 - 2009: EER = 9.7, one-speed fan, w/Econo; 2010 - 2013: EER = 10.8, one-speed fan, w/Econo; 2014 - 2015: EER = 10.8, IEER = 12.2, two-speed fan, w/Econo | EER-rated packaged Air Conditioner, Size Range: 135 - 240 kBTU/h, EER = 10.8, IEER = 12.2, EIR = 0.274, Fan W/CFM = 0.41, two-speed fan, with Econo | EER-rated packaged Air Conditioner, Size Range: 135 - 240 kBTU/h, EER = 12, min IEER = 13.5, EIR = 0.243, Fan W/CFM = 0.41, two-speed fan, with Econo |  |  |  | Available |  | 0 | 0 |  | ErRobNc | dxAC-Com-Pkg-135to240kBTUh-EER10.8-2Spd | HVAC-airAC |  | None | 2020-01-01 | [6 empty] | Standard |  | 1 | 1 | 0 | Deemed Ex Ante Team |  |  |  | Updated to indicate claim/filing status
194 | R-Out-LEDFixt-Ext(19w)-dWP37-dWC26 | Residential Outdoor General Lighting: LED Fixture replaces pre-existing standard lighting Wattage. Measure includes Code case. | DEER2017 | Staff Disposition | 2020-11-24 16:30 | Res-Oltg-dWatt-CFL | NonDEER | Scaled | BaseRatio | 0 | 0 | None |  | 0 |  | 1 | Res | Any | Lighting | OutGen | Ltg_Fixture | LED_fixt |  | OLtg-Res-LED-50000hr | LED A19 Basecase, Total Watts = 2.96 x Msr Watts | LED Fixture Basecase, Total Watts = 2.42 x Msr Watts | LED fixture: Any type of housing Fixture Type, Exterior Rated; Total Watts = 19 | LEDratio0296 | LEDratio0242 | LEDFixt-Ext(19w) | Available | From LED WRR Disposition July 2016 | 0 | 0 | LED-WRR-WorkpaperDisposition_22Jul2016-Final.docx | ErRobNc |  | LtgFixture-Default |  | None | 2017-01-01 | 2019-12-31 | InEA_modVal | LT-51807 |  |  |  | Standard | Expires 12/31/2019 due to DEER2020 revised impacts and peak demand definition | 1 | 1 | 0 | Deemed Ex Ante Team |  | Expires 12/31/2019 due to DEER2020 revised impacts and peak demand definition |  | Updated to indicate claim/filing status
2020 | NE-HVAC-airAC-SpltPkg-240to759kBtuh-10p8eer_MZ | Multi-Zone EER-rated packaged Air Conditioner, Size Range: 240 - 760 kBTU/h, EER = 10.8, min IEER = 12.2, EIR = 0.255, Fan W/CFM = 0.61, two-speed fan, with Econo | DEER2020 | D20v1 | 2022-02-02 16:50 | NE-HVAC-airAC-SpltPkg-240to759kBtuh-10p8eer_MZ | DEER | Standard | None |  |  | None |  | 0 |  | 0 | Com | Any | HVAC | SpaceCool | dxAC_equip | pkgEER | dxAC-Com-Pkg-135to240kBTUh-EER12.5-2Spd | HVAC-airAC | EER-Rated Pkg AC, 240-760 kBTU/h; Pre-2005: EER = 10.0 (IEER = 11.3), var-speed fan, w/Econo; 2006 - 2009: EER = 10.0, var-speed fan, w/Econo; 2010 - 2013: EER = 10.0, var-speed fan, w/Econo; 2014 - 2015: EER = 10.0, IEER 11.6, varspeed fan, w/Econo | EER-rated packaged Air Conditioner, Size Range: 240 - 760 kBTU/h, EER = 10.0 IEER = 11.4, EIR = 0.282, Fan W/CFM = 0.72, var-speed fan, with Econo | EER-rated packaged Air Conditioner, Size Range: 240 - 760 kBTU/h, EER = 10.8, min IEER 12.2, EIR = 0.255, Fan W/CFM = 0.61, var-speed fan, with Econo |  |  |  | Available |  | 0 | 0 |  | ErRobNc | dxAC-Com-Pkg-135to240kBTUh-EER10.8-2Spd | HVAC-airAC |  | None | 2020-01-01 | 2012-12-31 | [5 empty] | Component |  | 1 | 1 | 0 | Deemed Ex Ante Team |  |  |  | Updated to indicate claim/filing status
2020 | NE-HVAC-airAC-Split-lt45kBtuh-18p0seer | Commercial SEER-rated split Air Conditioners, Size Range: 18 - 45 kBTU/h, SEER = 18 (EER = 14), EIR = 0.209, Fan W/CFM = 0.27, two-speed fan, without Econo | DEER2020 | D20v1 | 2022-02-02 16:51 | NE-HVAC-airAC-Split-lt45kBtuh-18p0seer | DEER | Standard | None |  |  | None |  | 0 |  | 0 | Com | Any | HVAC | SpaceCool | dxAC_equip | spltSEER | dxAC-Com-Split-lt45kBTUh-SEER-18.0 | HVAC-airAC | Commercial SEER-rated split Air Conditioners, 18-65 kBTU/h; pre-2001: SEER = 11.5, one-speed fan, no Econo; post-2001: SEER = 13 (EER = 11.08), one-speed fan, no Econo; 2014: SEER = 14 (EER = 12.17), one-speed fan, no Econo | Commercial SEER-rated split Air Conditioners, Size Range: 18 - 45 kBTU/h, SEER = 14 (EER = 12.2), EIR = 0.239, Fan W/CFM = 0.29, one-speed fan, without Econo | Commercial SEER-rated split Air Conditioners, Size Range: 18 - 45 kBTU/h, SEER = 18 (EER = 14), EIR = 0.209, Fan W/CFM = 0.27, two-speed fan, without Econo |  | dxAC-Com-Split-lt45kBTUh-SEER-14.0 | dxAC-Com-Split-lt45kBTUh-SEER-18.0 | Available |  | 0 | 0 |  | ErRobNc | dxAC-Com-Split-lt45kBTUh-SEER-14.0 | HVAC-airAC |  | None | 2020-01-01 | 2012-12-31 | [5 empty] | Standard |  | 1 | 1 | 0 | Deemed Ex Ante Team |  |  |  | Updated to indicate claim/filing status
2020 | NE-HVAC-airAC-SpltPkg-240to759kBtuh-10p8eer_SZ | Single-Zone EER-rated packaged Air Conditioner, Size Range: 240 - 760 kBTU/h, EER = 10.8, min IEER = 12.2, EIR = 0.255, Fan W/CFM = 0.61, two-speed fan, with Econo | DEER2020 | D20v1 | 2022-02-02 16:50 | NE-HVAC-airAC-SpltPkg-240to759kBtuh-10p8eer_SZ | DEER | Standard | None |  |  | None |  | 0 |  | 0 | Com | Any | HVAC | SpaceCool | dxAC_equip | pkgEER | dxAC-Com-Pkg-135to240kBTUh-EER12.5-2Spd | HVAC-airAC | EER-Rated Pkg AC, 240-760 kBTU/h; Pre-2005: EER = 9.8 (1 spd IEER = 9.8, 2 spd IEER = 11.1), one-speed fan, w/Econo; 2006 - 2009: EER = 9.8, one-speed fan, w/Econo; 2010 - 2013: EER = 9.8, one-speed fan, w/Econo; 2014 - 2015: EER = 9.8, IEER 11.4, two-speed fan, w/Econo | EER-rated packaged Air Conditioner, Size Range: 240 - 760 kBTU/h, EER = 9.8, IEER = 11.4, EIR = 0.286, Fan W/CFM = 0.61, two-speed fan, with Econo | EER-rated packaged Air Conditioner, Size Range: 240 - 760 kBTU/h, EER = 10.8, min IEER 12.2, EIR = 0.255, Fan W/CFM = 0.61, two-speed fan, with Econo |  |  |  | Available |  | 0 | 0 |  | ErRobNc | dxAC-Com-Pkg-135to240kBTUh-EER10.8-2Spd | HVAC-airAC |  | None | 2020-01-01 | 2012-12-31 | [5 empty] | Component |  | 1 | 1 | 0 | Deemed Ex Ante Team |  |  |  | Updated to indicate claim/filing status
195 | R-Out-LEDFixt-Ext(20w)-dWP39-dWC28 | Residential Outdoor General Lighting: LED Fixture replaces pre-existing standard lighting Wattage. Measure includes Code case. | DEER2017 | Staff Disposition | 2020-11-24 16:30 | Res-Oltg-dWatt-CFL | NonDEER | Scaled | BaseRatio | 0 | 0 | None |  | 0 |  | 1 | Res | Any | Lighting | OutGen | Ltg_Fixture | LED_fixt |  | OLtg-Res-LED-50000hr | LED A19 Basecase, Total Watts = 2.96 x Msr Watts | LED Fixture Basecase, Total Watts = 2.42 x Msr Watts | LED fixture: Any type of housing Fixture Type, Exterior Rated; Total Watts = 20 | LEDratio0296 | LEDratio0242 | LEDFixt-Ext(20w) | Available | From LED WRR Disposition July 2016 | 0 | 0 | LED-WRR-WorkpaperDisposition_22Jul2016-Final.docx | ErRobNc |  | LtgFixture-Default |  | None | 2017-01-01 | 2019-12-31 | InEA_modVal | LT-54882 |  |  |  | Standard | Expires 12/31/2019 due to DEER2020 revised impacts and peak demand definition | 1 | 1 | 0 | Deemed Ex Ante Team |  | Expires 12/31/2019 due to DEER2020 revised impacts and peak demand definition |  | Updated to indicate claim/filing status
2020 | NE-HVAC-Chlr-WtrCldCentChlr-NoFric-1Cmp-gte600tons-0.527kwpton-0.342IPLV-VarSpd-CndRlf | Water Cooled Centrifugal Chiller w/1 frictionless VSD compressor and condenser relief (>= 600 tons, 0.527 Max kW/ton, 0.342 Max IPLV) | DEER2020 | D20 v1 | 2022-05-20 18:17 | NE-HVAC-Chlr-WtrCldCentChlr-NoFric-1Cmp-gte600tons-0.527kwpton-0.342IPLV-VarSpd-CndRlf | DEER | Standard | None | 0 | 0 | None |  | 0 |  | 0 | Com | Any | HVAC | SpaceCool | Chiller | WtrCldCentChlr |  | HVAC-Chlr | Water Cooled Centrifugal Chiller w/1 frictionless VSD compressor and condenser relief (>= 600 tons, 0.585 kW/ton, 0.38 IPLV) | Water Cooled Centrifugal Chiller w/1 frictionless VSD compressor and condenser relief (>= 600 tons, 0.585 kW/ton, 0.38 IPLV) | Water Cooled Centrifugal Chiller w/1 frictionless VSD compressor and condenser relief (>= 600 tons, 0.527 kW/ton, 0.342 IPLV) | WtrCldCentChlr-NoFric-1Cmp-gte600tons-0.585kwpton-0.38IPLV-VarSpd-CndRlf | WtrCldCentChlr-NoFric-1Cmp-gte600tons-0.585kwpton-0.38IPLV-VarSpd-CndRlf | WtrCldCentChlr-NoFric-1Cmp-gte600tons-0.527kwpton-0.342IPLV-VarSpd-CndRlf | Available |  | 0 | 0 |  | ErRobNc |  | HVAC-Chlr |  | None | 2020-01-01 | 2022-12-31 | [5 empty] | Standard |  | 1 | 1 | 0 | Deemed Ex Ante Team |  |  |  | Scheduled measure expiration
2020 | NE-HVAC-Chlr-WtrCldCentChlr-NoFric-1Cmp-lt150tons-0.591kwpton-0.374IPLV-VarSpd-CndRlf | Water Cooled Centrifugal Chiller w/1 frictionless VSD compressor and condenser relief (< 150 tons, 0.591 Max kW/ton, 0.374 Max IPLV) | DEER2020 | D20 v1 | 2022-05-20 18:17 | NE-HVAC-Chlr-WtrCldCentChlr-NoFric-1Cmp-lt150tons-0.591kwpton-0.374IPLV-VarSpd-CndRlf | DEER | Standard | None | 0 | 0 | None |  | 0 |  | 0 | Com | Any | HVAC | SpaceCool | Chiller | WtrCldCentChlr |  | HVAC-Chlr | Water Cooled Centrifugal Chiller w/1 frictionless VSD compressor and condenser relief (< 150 tons, 0.695 kW/ton, 0.44 IPLV) | Water Cooled Centrifugal Chiller w/1 frictionless VSD compressor and condenser relief (< 150 tons, 0.695 kW/ton, 0.44 IPLV) | Water Cooled Centrifugal Chiller w/1 frictionless VSD compressor and condenser relief (< 150 tons, 0.591 kW/ton, 0.374 IPLV) | WtrCldCentChlr-NoFric-1Cmp-lt150tons-0.695kwpton-0.44IPLV-VarSpd-CndRlf | WtrCldCentChlr-NoFric-1Cmp-lt150tons-0.695kwpton-0.44IPLV-VarSpd-CndRlf | WtrCldCentChlr-NoFric-1Cmp-lt150tons-0.591kwpton-0.374IPLV-VarSpd-CndRlf | Available |  | 0 | 0 |  | ErRobNc |  | HVAC-Chlr |  | None | 2020-01-01 | 2022-12-31 | [5 empty] | Standard |  | 1 | 1 | 0 | Deemed Ex Ante Team |  |  |  | Scheduled measure expiration
2020 | NE-HVAC-Chlr-WtrCldCentChlr-NoFric-1Cmp-lt150tons-0.626kwpton-0.396IPLV-VarSpd-CndRlf | Water Cooled Centrifugal Chiller w/1 frictionless VSD compressor and condenser relief (< 150 tons, 0.626 Max kW/ton, 0.396 Max IPLV) | DEER2020 | D20 v1 | 2022-05-20 18:17 | NE-HVAC-Chlr-WtrCldCentChlr-NoFric-1Cmp-lt150tons-0.626kwpton-0.396IPLV-VarSpd-CndRlf | DEER | Standard | None | 0 | 0 | None |  | 0 |  | 0 | Com | Any | HVAC | SpaceCool | Chiller | WtrCldCentChlr |  | HVAC-Chlr | Water Cooled Centrifugal Chiller w/1 frictionless VSD compressor and condenser relief (< 150 tons, 0.695 kW/ton, 0.44 IPLV) | Water Cooled Centrifugal Chiller w/1 frictionless VSD compressor and condenser relief (< 150 tons, 0.695 kW/ton, 0.44 IPLV) | Water Cooled Centrifugal Chiller w/1 frictionless VSD compressor and condenser relief (< 150 tons, 0.626 kW/ton, 0.396 IPLV) | WtrCldCentChlr-NoFric-1Cmp-lt150tons-0.695kwpton-0.44IPLV-VarSpd-CndRlf | WtrCldCentChlr-NoFric-1Cmp-lt150tons-0.695kwpton-0.44IPLV-VarSpd-CndRlf | WtrCldCentChlr-NoFric-1Cmp-lt150tons-0.626kwpton-0.396IPLV-VarSpd-CndRlf | Available |  | 0 | 0 |  | ErRobNc |  | HVAC-Chlr |  | None | 2020-01-01 | 2022-12-31 | [5 empty] | Standard |  | 1 | 1 | 0 | Deemed Ex Ante Team |  |  |  | Scheduled measure expiration
2020 | NE-HVAC-Chlr-WtrCldCentChlr-NoFric-2Cmp-150to299tons-0.54kwpton-0.34IPLV-VarSpd-CndRlf | Water Cooled Centrifugal Chiller w/2 frictionless VSD compressors and condenser relief (150 to 299 tons, 0.54 Max kW/ton, 0.34 Max IPLV) | DEER2020 | D20 v1 | 2022-05-20 18:17 | NE-HVAC-Chlr-WtrCldCentChlr-NoFric-2Cmp-150to299tons-0.54kwpton-0.34IPLV-VarSpd-CndRlf | DEER | Standard | None | 0 | 0 | None |  | 0 |  | 0 | Com | Any | HVAC | SpaceCool | Chiller | WtrCldCentChlr |  | HVAC-Chlr | Water Cooled Centrifugal Chiller w/2 frictionless VSD compressors and condenser relief (150 to 299 tons, 0.635 kW/ton, 0.4 IPLV) | Water Cooled Centrifugal Chiller w/2 frictionless VSD compressors and condenser relief (150 to 299 tons, 0.635 kW/ton, 0.4 IPLV) | Water Cooled Centrifugal Chiller w/2 frictionless VSD compressors and condenser relief (150 to 299 tons, 0.54 kW/ton, 0.34 IPLV) | WtrCldCentChlr-NoFric-2Cmp-150to299tons-0.635kwpton-0.4IPLV-VarSpd-CndRlf | WtrCldCentChlr-NoFric-2Cmp-150to299tons-0.635kwpton-0.4IPLV-VarSpd-CndRlf | WtrCldCentChlr-NoFric-2Cmp-150to299tons-0.54kwpton-0.34IPLV-VarSpd-CndRlf | Available |  | 0 | 0 |  | ErRobNc |  | HVAC-Chlr |  | None | 2020-01-01 | 2022-12-31 | [5 empty] | Standard |  | 1 | 1 | 0 | Deemed Ex Ante Team |  |  |  | Scheduled measure expiration
2021 | NE-WtrHt-FuelSub-SmlInst-HP-lte6kW-replt200kBtuh-LW-3.09UEF | Efficient water heater: 50-gallon electric heat pump water heater (UEF = 3.09) replaces code/standard low-draw gas instantaneous water heater (UEF = 0.81) | DEER2021 | DEER-WaterHeater-Calculator v.4.2 | 2022-02-09 11:53 | NE-WtrHt-FuelSub-SmlInst-HP-lte6kW-replt200kBtuh-LW-3.09UEF | Deem-DEER-FuelSub | Standard | None | 0 | 0 | None |  | 0 |  | 1 | Com | Any | SHW | Heating | WaterHtg_eq | HP_UEF |  | WtrHt-HtPmp | 40-gallon Gas storage water heater. EF/TE varies by vintage | low-draw gas instantaneous water heater (UEF = 0.81) | 50-gallon electric heat pump water heater (UEF = 3.09) | Varies by vintage | Inst_UEF-Gas-lt200kBtuh-LW-0.81UEF | Stor_UEF-ElecHP-050gal-3.09UEF | Available |  | 0 | 0 |  |  |  | WtrHt-HtPmp |  | None | 2021-01-01 | 2022-12-31 | [5 empty] | Standard |  | 1 | 1 | 0 | Deemed Ex Ante Team |  |  |  | Corrected MeasImpactType to 'Deem-DEER-FuelSub' from 'DEER'.
2020 | RE-Appl-EffCW-med-ElecDHW-ElecCDryer-Tier1-Front | Clothes washer, Front loading, Elec DHW, ElecDryer, Tier1, IMEF = 2.38 to < 2.74, IWF <= 3.7 | DEER2020 | D20v1 | 2022-05-18 12:07 | Appl-CW-Front-ElecDHW-ElecDry-Tier1 | DEER | Standard | None |  |  | None |  | 0 |  | 0 | Res | Any | AppPlug | Laundry | Clean_equip | ClothesWash |  | Appl-EffCW | Clothes washer, Front loading, Elec DHW, ElecDryer, Standard, IMEF =1.79, IWF < 4.8 | Clothes washer, Front loading, Elec DHW, ElecDryer, Standard, IMEF =1.84, IWF < 4.7 | Clothes washer, Front loading, Elec DHW, ElecDryer, Tier1, IMEF = 2.38, IWF <= 3.7 |  |  |  | Available |  | 0 | 0 |  | RobNc |  | Appl-EffCW |  | None | 2020-01-01 | 2022-12-31 | [5 empty] | Component |  | 1 | 1 | 0 | Deemed Ex Ante Team |  |  |  | Expired measure
464 | NG-WtrHt-SmlInst-Gas-150kBtuh-lt2G-0p82EF-40g | Efficient water heater: Inst Gas (EF=0.82) replaces Gas water heater | DEER2015 | DEER-WaterHeater-Calculator | 2020-11-24 16:30 | NG-WtrHt-SmlInst-Gas-150kBtuh-lt2G-0p82EF-40g | DEER | Standard | None | 0 | 0 | None |  | 0 |  | 1 | Com | Any | SHW | Heating | WaterHtg_eq | Instant_EF |  | WtrHt-Instant-Com | Small Storage 40 gallon Gas water heater, EF varies by vintage |  |  |  | Stor_EF-Gas-040gal-0.615EF | Inst_EF-Gas-150kBtuh-0p82EF | Available | added per DEER Measure Addition Request from SCG | 0 | 0 |  | ErRobNc |  | WtrHt-Com |  | None | 2015-04-16 | 2020-12-31 | DEER |  |  |  |  | Standard | Previously expired 2018-12-31; extended by CPUC 2020-04-14. | 1 | 1 | 0 | Deemed Ex Ante Team |  | Previously expired 2018-12-31; extended by CPUC 2020-04-14. |  | Updated to indicate claim/filing status
2020 | NE-HVAC-Chlr-WtrCldCentChlr-NoFric-2Cmp-150to299tons-0.572kwpton-0.36IPLV-VarSpd-CndRlf | Water Cooled Centrifugal Chiller w/2 frictionless VSD compressors and condenser relief (150 to 299 tons, 0.572 Max kW/ton, 0.36 Max IPLV) | DEER2020 | D20 v1 | 2022-05-20 18:17 | NE-HVAC-Chlr-WtrCldCentChlr-NoFric-2Cmp-150to299tons-0.572kwpton-0.36IPLV-VarSpd-CndRlf | DEER | Standard | None | 0 | 0 | None |  | 0 |  | 0 | Com | Any | HVAC | SpaceCool | Chiller | WtrCldCentChlr |  | HVAC-Chlr | Water Cooled Centrifugal Chiller w/2 frictionless VSD compressors and condenser relief (150 to 299 tons, 0.635 kW/ton, 0.4 IPLV) | Water Cooled Centrifugal Chiller w/2 frictionless VSD compressors and condenser relief (150 to 299 tons, 0.635 kW/ton, 0.4 IPLV) | Water Cooled Centrifugal Chiller w/2 frictionless VSD compressors and condenser relief (150 to 299 tons, 0.572 kW/ton, 0.36 IPLV) | WtrCldCentChlr-NoFric-2Cmp-150to299tons-0.635kwpton-0.4IPLV-VarSpd-CndRlf | WtrCldCentChlr-NoFric-2Cmp-150to299tons-0.635kwpton-0.4IPLV-VarSpd-CndRlf | WtrCldCentChlr-NoFric-2Cmp-150to299tons-0.572kwpton-0.36IPLV-VarSpd-CndRlf | Available |  | 0 | 0 |  | ErRobNc |  | HVAC-Chlr |  | None | 2020-01-01 | 2022-12-31 | [5 empty] | Standard |  | 1 | 1 | 0 | Deemed Ex Ante Team |  |  |  | Scheduled measure expiration
2020 | RB-Appl-EffCW-med-GasDHW-GasCDryer-Tier2-Top | Clothes washer, Top loading, Gas DHW, GasDryer, Tier2, IMEF = 2.32 to < 2.76, IWF <= 4.0 | DEER2020 | D20v1 | 2020-11-24 16:30 | Appl-CW-Top-GasDHW-GasDry-Tier2 | DEER | Standard | None |  |  | None |  | 0 |  | 0 | Res | Any | AppPlug | Laundry | Clean_equip | ClothesWash |  | Appl-EffCW | Clothes washer, Top loading, Gas DHW, GasDryer, Standard, IMEF = 1.08, IWF <= 9.4 | Clothes washer, Top loading, Gas DHW, GasDryer, Standard, IMEF = 1.57, IWF <= 6.5 | Clothes washer, Top loading, Gas DHW, GasDryer, Tier2, IMEF = 2.32, IWF <= 4.0 |  |  |  | Available |  | 0 | 0 |  | RobNc |  | Appl-EffCW |  | None | 2020-01-01 | [6 empty] | Component |  | 1 | 1 | 0 | Deemed Ex Ante Team |  |  |  | Updated to indicate claim/filing status
2020 | NE-HVAC-airAC-Pkg-55to65kBtuh-16p0seer-wPreEcono | Commercial SEER-rated Packaged Air Conditioners, Size Range: 55 - 65 kBTU/h, SEER = 16 (EER = 12.5), EIR = 0.238, Fan W/CFM = 0.27, two-speed fan, with Econo (Pre-existing vintages include Economizer) | DEER2020 | D20v1 | 2022-02-04 18:49 | NE-HVAC-airAC-Pkg-55to65kBtuh-16p0seer-wPreEcono | DEER | Standard | None |  |  | None |  | 0 |  | 0 | Com | Any | HVAC | SpaceCool | dxAC_equip | pkgSEER | dxAC-Com-Pkg-55to65kBTUh-SEER-16.0 | HVAC-airAC | Com SEER-Rated Pkg AC, 18-65 kBTU/h; pre-2001: SEER = 11.6, one-speed fan, w/ Econo; post-2001: SEER = 13 (EER = 11.06), one-speed fan, w/Econo; 2014: SEER = 14 (EER = 11.75), two-speed fan, w/Econo | Commercial SEER-rated Packaged Air Conditioners, Size Range: 55 - 65 kBTU/h, SEER = 14 (EER = 11.7), EIR = 0.249, Fan W/CFM = 0.29, two-speed fan, with Econo | Commercial SEER-rated Packaged Air Conditioners, Size Range: 55 - 65 kBTU/h, SEER = 16 (EER = 12.5), EIR = 0.238, Fan W/CFM = 0.27, two-speed fan, with Econo |  | dxAC-Com-Pkg-55to65kBTUh-SEER-14.0 | dxAC-Com-Pkg-55to65kBTUh-SEER-16.0 | Available |  | 0 | 0 |  | ErRobNc | dxAC-Com-Pkg-55to65kBTUh-SEER-14.0 | HVAC-airAC |  | None | 2020-05-28 | 2022-12-31 | [5 empty] | Standard |  | 1 | 1 | 0 | Deemed Ex Ante Team |  |  |  | Expired for DEER Update
2020 | RE-HV-RefChrg-Inc-TXV-4pct | Increase Refrigerant Charge - System with thermal expansion valve (TXV) - (4% rated charge) | DEER2020 | D20v2 | 2022-03-16 13:02 | RE-HV-RefChrg-Inc-TXV-4pct | DEER | Standard | None | 0 | 0 | None |  | 0 |  | 0 | Res | Any | HVAC | SpaceCool | dxAC_equip | spltSEER |  | HV-RefChrg | refrigerant undercharged state (4% uindercharged) for a system with TXV | rated refrigerant charge | rated refrigerant charge, system has TXV |  |  |  | Available |  | 0 | 0 |  | Retro |  | HV-RefChrg |  | None | 2020-01-01 | 2022-12-31 | [5 empty] | Standard |  | 1 | 1 | 0 | Deemed Ex Ante Team |  |  |  | Updated to indicate claim/filing status
2020 | NE-HVAC-Chlr-WtrCldCentChlr-NoFric-2Cmp-300to399tons-0.536kwpton-0.351IPLV-VarSpd-CndRlf | Water Cooled Centrifugal Chiller w/2 frictionless VSD compressors and condenser relief (300 to 399 tons, 0.536 Max kW/ton, 0.351 Max IPLV) | DEER2020 | D20 v1 | 2022-05-20 18:17 | NE-HVAC-Chlr-WtrCldCentChlr-NoFric-2Cmp-300to399tons-0.536kwpton-0.351IPLV-VarSpd-CndRlf | DEER | Standard | None | 0 | 0 | None |  | 0 |  | 0 | Com | Any | HVAC | SpaceCool | Chiller | WtrCldCentChlr |  | HVAC-Chlr | Water Cooled Centrifugal Chiller w/2 frictionless VSD compressors and condenser relief (300 to 399 tons, 0.595 kW/ton, 0.39 IPLV) | Water Cooled Centrifugal Chiller w/2 frictionless VSD compressors and condenser relief (300 to 399 tons, 0.595 kW/ton, 0.39 IPLV) | Water Cooled Centrifugal Chiller w/2 frictionless VSD compressors and condenser relief (300 to 399 tons, 0.536 kW/ton, 0.351 IPLV) | WtrCldCentChlr-NoFric-2Cmp-300to399tons-0.595kwpton-0.39IPLV-VarSpd-CndRlf | WtrCldCentChlr-NoFric-2Cmp-300to399tons-0.595kwpton-0.39IPLV-VarSpd-CndRlf | WtrCldCentChlr-NoFric-2Cmp-300to399tons-0.536kwpton-0.351IPLV-VarSpd-CndRlf | Available |  | 0 | 0 |  | ErRobNc |  | HVAC-Chlr |  | None | 2020-01-01 | 2022-12-31 | [5 empty] | Standard |  | 1 | 1 | 0 | Deemed Ex Ante Team |  |  |  | Scheduled measure expiration
2020 | RB-Appl-EffCW-med-Tier3-Front | Clothes washer, Front loading, Weighted Fuel Type, Tier3, IMEF >= 2.92, IWF <= 3.2 | DEER2020 | D20v1 | 2022-05-18 12:07 | Appl-CW-Front-Tier3 | DEER | Standard | None |  |  | None |  | 0 |  | 0 | Res | Any | AppPlug | Laundry | Clean_equip | ClothesWash |  | Appl-EffCW | Clothes washer, Front loading, Weighted Fuel Types, Standard, IMEF =1.79, IWF < 4.8 | Clothes washer, Front loading, Weighted Fuel Types, Standard, IMEF =1.84, IWF < 4.7 | Clothes washer, Front loading, Weighted Fuel Types, Tier3, IMEF = 2.92, IWF <= 3.2 |  |  |  | Available |  | 0 | 0 |  | RobNc |  | Appl-EffCW |  | None | 2020-01-01 | 2022-12-31 | [5 empty] | Standard |  | 1 | 1 | 0 | Deemed Ex Ante Team |  |  |  | Expired measure
2020 | RB-Appl-EffCW-med-GasDHW-ElecCDryer-Tier2-Front | Clothes washer, Front loading, Gas DHW, ElecDryer, Tier2, IMEF = 2.74 to < 2.92, IWF <= 3.2 | DEER2020 | D20v1 | 2022-05-18 12:07 | Appl-CW-Front-GasDHW-ElecDry-Tier2 | DEER | Standard | None |  |  | None |  | 0 |  | 0 | Res | Any | AppPlug | Laundry | Clean_equip | ClothesWash |  | Appl-EffCW | Clothes washer, Front loading, Gas DHW, ElecDryer, Standard, IMEF =1.79, IWF < 4.8 | Clothes washer, Front loading, Gas DHW, ElecDryer, Standard, IMEF =1.84, IWF < 4.7 | Clothes washer, Front loading, Gas DHW, ElecDryer, Tier2, IMEF = 2.74, IWF <= 3.2 |  |  |  | Available |  | 0 | 0 |  | RobNc |  | Appl-EffCW |  | None | 2020-01-01 | 2022-12-31 | [5 empty] | Component |  | 1 | 1 | 0 | Deemed Ex Ante Team |  |  |  | Expired measure
2020 | NE-HVAC-Chlr-WtrCldCentChlr-NoFric-2Cmp-gte600tons-0.497kwpton-0.323IPLV-VarSpd-CndRlf | Water Cooled Centrifugal Chiller w/2 frictionless VSD compressors and condenser relief (>= 600 tons, 0.497 Max kW/ton, 0.323 Max IPLV) | DEER2020 | D20 v1 | 2022-05-20 18:17 | NE-HVAC-Chlr-WtrCldCentChlr-NoFric-2Cmp-gte600tons-0.497kwpton-0.323IPLV-VarSpd-CndRlf | DEER | Standard | None | 0 | 0 | None |  | 0 |  | 0 | Com | Any | HVAC | SpaceCool | Chiller | WtrCldCentChlr |  | HVAC-Chlr | Water Cooled Centrifugal Chiller w/2 frictionless VSD compressors and condenser relief (>= 600 tons, 0.585 kW/ton, 0.38 IPLV) | Water Cooled Centrifugal Chiller w/2 frictionless VSD compressors and condenser relief (>= 600 tons, 0.585 kW/ton, 0.38 IPLV) | Water Cooled Centrifugal Chiller w/2 frictionless VSD compressors and condenser relief (>= 600 tons, 0.497 kW/ton, 0.323 IPLV) | WtrCldCentChlr-NoFric-2Cmp-gte600tons-0.585kwpton-0.38IPLV-VarSpd-CndRlf | WtrCldCentChlr-NoFric-2Cmp-gte600tons-0.585kwpton-0.38IPLV-VarSpd-CndRlf | WtrCldCentChlr-NoFric-2Cmp-gte600tons-0.497kwpton-0.323IPLV-VarSpd-CndRlf | Available |  | 0 | 0 |  | ErRobNc |  | HVAC-Chlr |  | None | 2020-01-01 | 2022-12-31 | [5 empty] | Standard |  | 1 | 1 | 0 | Deemed Ex Ante Team |  |  |  | Scheduled measure expiration
2020 | NE-HVAC-Chlr-WtrCldCentChlr-NoFric-2Cmp-gte600tons-0.527kwpton-0.342IPLV-VarSpd-CndRlf | Water Cooled Centrifugal Chiller w/2 frictionless VSD compressors and condenser relief (>= 600 tons, 0.527 Max kW/ton, 0.342 Max IPLV) | DEER2020 | D20 v1 | 2022-05-20 18:17 | NE-HVAC-Chlr-WtrCldCentChlr-NoFric-2Cmp-gte600tons-0.527kwpton-0.342IPLV-VarSpd-CndRlf | DEER | Standard | None | 0 | 0 | None |  | 0 |  | 0 | Com | Any | HVAC | SpaceCool | Chiller | WtrCldCentChlr |  | HVAC-Chlr | Water Cooled Centrifugal Chiller w/2 frictionless VSD compressors and condenser relief (>= 600 tons, 0.585 kW/ton, 0.38 IPLV) | Water Cooled Centrifugal Chiller w/2 frictionless VSD compressors and condenser relief (>= 600 tons, 0.585 kW/ton, 0.38 IPLV) | Water Cooled Centrifugal Chiller w/2 frictionless VSD compressors and condenser relief (>= 600 tons, 0.527 kW/ton, 0.342 IPLV) | WtrCldCentChlr-NoFric-2Cmp-gte600tons-0.585kwpton-0.38IPLV-VarSpd-CndRlf | WtrCldCentChlr-NoFric-2Cmp-gte600tons-0.585kwpton-0.38IPLV-VarSpd-CndRlf | WtrCldCentChlr-NoFric-2Cmp-gte600tons-0.527kwpton-0.342IPLV-VarSpd-CndRlf | Available |  | 0 | 0 |  | ErRobNc |  | HVAC-Chlr |  | None | 2020-01-01 | 2022-12-31 | [5 empty] | Standard |  | 1 | 1 | 0 | Deemed Ex Ante Team |  |  |  | Scheduled measure expiration
2020 | RE-RefgFrz-BM-TTD_VLarge-Tier2 | Refrigerator-freezer - automatic defrost with bottom-mounted freezer with through-the-door ice service, Size Range: Very large (over 23 cu. Ft.), 30% less than Code Maximum | DEER2020 | D20 v1 | 2020-11-24 16:30 | Res-Refg-dKWH-Cond | DEER | Scaled | Delta | 234 | 276 | None |  | 0 |  | 1 | Res | Any | AppPlug | Refrig | Ref_Storage | RefrigFrz | RefgFrz-BM-TTD_VLarge-Tier2 | Appl-ESRefg |  |  |  |  | RefgFrz-BM-TTD_VLarge-Code | RefgFrz-BM-TTD_VLarge-Tier2 | Available |  | 0 | 0 |  | RobNc | RefgFrz-BM-TTD_VLarge-Code | Appl-ESRefg |  | None | 2020-01-01 | [6 empty] | Standard |  | 1 | 1 | 0 | Deemed Ex Ante Team |  |  |  | Updated to indicate claim/filing status
2020 | RE-RefgFrz-SM-Ice_VLarge-Tier2 | Refrigerator-freezers - automatic defrost with side-mounted freezer with an automatic icemaker without through-the-door ice service, Size Range: Very large (over 23 cu. Ft.), 30% less than Code Maximum | DEER2020 | D20 v1 | 2020-11-24 16:30 | Res-Refg-dKWH-Cond | DEER | Scaled | Delta | 199 | 235 | None |  | 0 |  | 1 | Res | Any | AppPlug | Refrig | Ref_Storage | RefrigFrz | RefgFrz-SM-Ice_VLarge-Tier2 | Appl-ESRefg |  |  |  |  | RefgFrz-SM-Ice_VLarge-Code | RefgFrz-SM-Ice_VLarge-Tier2 | Available |  | 0 | 0 |  | RobNc | RefgFrz-SM-Ice_VLarge-Code | Appl-ESRefg |  | None | 2020-01-01 | [6 empty] | Standard |  | 1 | 1 | 0 | Deemed Ex Ante Team |  |  |  | Updated to indicate claim/filing status
839 | NE-HVAC-airAC-Split-55to65kBtuh-15p0seer | Commercial SEER-rated split Air Conditioners, Size Range: 55 - 65 kBTU/h, SEER = 15 (EER = 12.6), EIR = 0.236, Fan W/CFM = 0.25, two-speed fan, with Econo (Pre-existing vintages do not include Economizer) | DEER2017 | D17 v2 | 2021-02-25 15:49 | NE-HVAC-airAC-Split-55to65kBtuh-15p0seer | DEER | Standard | None |  |  | None |  | 0 |  | 0 | Com | Any | HVAC | SpaceCool | dxAC_equip | spltSEER | dxAC-Com-Split-55to65kBTUh-SEER-15.0 | HVAC-airAC | Commercial SEER-rated split Air Conditioners, 18-65 kBTU/h; pre-2001: SEER = 11.5, one-speed fan, no Econo; post-2001: SEER = 13 (EER = 11.08), one-speed fan, no Econo; 2014: SEER = 14 (EER = 11.75), two-speed fan, w/Econo | Commercial SEER-rated split Air Conditioners, Size Range: 55 - 65 kBTU/h, SEER = 14 (EER = 11.7), EIR = 0.249, Fan W/CFM = 0.29, two-speed fan, with Econo | Commercial SEER-rated split Air Conditioners, Size Range: 55 - 65 kBTU/h, SEER = 15 (EER = 12.6), EIR = 0.236, Fan W/CFM = 0.25, two-speed fan, with Econo |  | dxAC-Com-Split-55to65kBTUh-SEER-14.0 | dxAC-Com-Split-55to65kBTUh-SEER-15.0 | Available |  | 0 | 0 | June 2017 DEER Update | ErRobNc | dxAC-Com-Split-55to65kBTUh-SEER-14.0 | HVAC-airAC |  | None | 2017-07-01 | 2020-05-27 | InEA_mod |  |  |  |  | Standard | Measure corrected and updated for DEER June 2017 Update including Baseline Adjustment; Measure expired due to DEER2020 update | 1 | 1 | 0 | Deemed Ex Ante Team |  | Measure corrected and updated for DEER June 2017 Update including Baseline Adjustment; Measure expired due to DEER2020 update |  | Extended per Golden Rod Memo 2019-12-23
843 | NE-HVAC-airAC-Split-55to65kBtuh-15p0seer-wPreEcono | Commercial SEER-rated split Air Conditioners, Size Range: 55 - 65 kBTU/h, SEER = 15 (EER = 12.6), EIR = 0.236, Fan W/CFM = 0.25, two-speed fan, with Econo (Pre-existing vintages include Economizer) | DEER2017 | D17 v2 | 2021-02-25 15:49 | NE-HVAC-airAC-Split-55to65kBtuh-15p0seer-wPreEcono | DEER | Standard | None |  |  | None |  | 0 |  | 0 | Com | Any | HVAC | SpaceCool | dxAC_equip | spltSEER | dxAC-Com-Split-55to65kBTUh-SEER-15.0 | HVAC-airAC | Commercial SEER-rated split Air Conditioners, 18-65 kBTU/h; pre-2001: SEER = 11.5, one-speed fan, w/Econo; post-2001: SEER = 13 (EER = 11.08), one-speed fan, w/Econo; 2014: SEER = 14 (EER = 11.75), two-speed fan, w/Econo | Commercial SEER-rated split Air Conditioners, Size Range: 55 - 65 kBTU/h, SEER = 14 (EER = 11.7), EIR = 0.249, Fan W/CFM = 0.29, two-speed fan, with Econo | Commercial SEER-rated split Air Conditioners, Size Range: 55 - 65 kBTU/h, SEER = 15 (EER = 12.6), EIR = 0.236, Fan W/CFM = 0.25, two-speed fan, with Econo |  | dxAC-Com-Split-55to65kBTUh-SEER-14.0 | dxAC-Com-Split-55to65kBTUh-SEER-15.0 | Available |  | 0 | 0 | June 2017 DEER Update | ErRobNc | dxAC-Com-Split-55to65kBTUh-SEER-14.0 | HVAC-airAC |  | None | 2017-07-01 | 2020-05-27 | InEA_mod |  |  |  |  | Standard | Measure corrected and updated for DEER June 2017 Update including Baseline Adjustment; Measure expired due to DEER2020 update | 1 | 1 | 0 | Deemed Ex Ante Team |  | Measure corrected and updated for DEER June 2017 Update including Baseline Adjustment; Measure expired due to DEER2020 update |  | Extended per Golden Rod Memo 2019-12-23
2020 | NE-HVAC-airAC-SpltPkg-65to134kBtuh-11p5eer-woutPreEcono | EER-rated packaged Air Conditioner, Size Range: 65 - 134 kBTU/h, EER = 11.5, min IEER = 13, EIR = 0.26, Fan W/CFM = 0.4, two-speed fan, with Econo (Pre-existing vintages do not include Economizer) | DEER2020 | D20v1 | 2020-11-24 16:30 | NE-HVAC-airAC-SpltPkg-65to134kBtuh-11p5eer-woutPreEcono | DEER | Standard | None |  |  | None |  | 0 |  | 0 | Com | Any | HVAC | SpaceCool | dxAC_equip | pkgEER | dxAC-Com-Pkg-65to134kBtuh-EER11.5-2Spd | HVAC-airAC | EER-Rated Pkg AC, 65-134 kBTU/h; Pre-2005: EER = 10.0, one-speed fan, no Econo; 2006 - 2009: EER = 10.0, one-speed fan, no Econo; 2010 - 2013: EER = 11, one-speed fan, no Econo; 2014 - 2015: EER = 11, IEER 12.7, two-speed fan, w/Econo | EER-rated packaged Air Conditioner, Size Range: 65 - 134 kBTU/h, EER = 11, IEER = 12.7, EIR = 0.273, Fan W/CFM = 0.4, two-speed fan, with Econo | EER-rated packaged Air Conditioner, Size Range: 65 - 134 kBTU/h, EER = 11.5, min IEER = 13, EIR = 0.26, Fan W/CFM = 0.4, two-speed fan, with Econo |  |  |  | Available |  | 0 | 0 |  | ErRobNc | dxAC-Com-Pkg-65to134kBtuh-EER11.0-2Spd | HVAC-airAC |  | None | 2020-01-01 | [6 empty] | Standard |  | 1 | 1 | 0 | Deemed Ex Ante Team |  |  |  | Updated to indicate claim/filing status
196 | R-Out-LEDFixt-Ext(21w)-dWP41-dWC29 | Residential Outdoor General Lighting: LED Fixture replaces pre-existing standard lighting Wattage. Measure includes Code case. | DEER2017 | Staff Disposition | 2020-11-24 16:30 | Res-Oltg-dWatt-CFL | NonDEER | Scaled | BaseRatio | 0 | 0 | None |  | 0 |  | 1 | Res | Any | Lighting | OutGen | Ltg_Fixture | LED_fixt |  | OLtg-Res-LED-50000hr | LED A19 Basecase, Total Watts = 2.96 x Msr Watts | LED Fixture Basecase, Total Watts = 2.42 x Msr Watts | LED fixture: Any type of housing Fixture Type, 1360 min lm, Exterior Rated; Total Watts = 21 | LEDratio0296 | LEDratio0242 | LEDFixt-Ext(21w) | Available | From LED WRR Disposition July 2016 | 0 | 0 | LED-WRR-WorkpaperDisposition_22Jul2016-Final.docx | ErRobNc |  | LtgFixture-Default |  | None | 2017-01-01 | 2019-12-31 | InEA_modVal | LT-69099 |  |  |  | Standard | Expires 12/31/2019 due to DEER2020 revised impacts and peak demand definition | 1 | 1 | 0 | Deemed Ex Ante Team |  | Expires 12/31/2019 due to DEER2020 revised impacts and peak demand definition |  | Updated to indicate claim/filing status
2020 | NG-HVAC-Blr-Stm-lt300kBtuh-83p0AFUE-Drft | Steam boiler (< 300 kBtuh, 83.0 AFUE, OA Reset from 140 to 165 F) | DEER2020 | D20v1 | 2020-11-24 16:30 | NG-HVAC-Blr-Stm-lt300kBtuh-83p0AFUE-Drft | DEER | Standard | None | 0 | 0 | None |  | 0 |  | 0 | Com | Any | HVAC | SpaceHeat | SteamHtg_eq | Boiler_AF |  | HVAC-Blr | Steam boiler,< 300 kBtuh; Pre-2005: 75.0 Et, No reset 2006 - 2009: 75.0 Et, OA Reset from 140 to 165 F 2010 - 2013: 75.0 Et, OA Reset from 140 to 165 F 2014 - 2015: 80.0 Et, OA Reset from 140 to 165 F | Steam boiler (< 300 kBtuh, 80.0 AFUE, OA Reset from 140 to 165 F) | Steam boiler (< 300 kBtuh, 83.0 AFUE, OA Reset from 140 to 165 F) |  |  |  | Available |  | 0 | 0 |  | ErRobNc |  | HVAC-Blr |  | None | 2020-01-01 | [6 empty] | Standard |  | 1 | 1 | 0 | Deemed Ex Ante Team |  |  |  | Updated to indicate claim/filing status
198 | R-Out-LEDFixt-Ext(23w)-dWP45-dWC32 | Residential Outdoor General Lighting: LED Fixture replaces pre-existing standard lighting Wattage. Measure includes Code case. | DEER2017 | Staff Disposition | 2020-11-24 16:30 | Res-Oltg-dWatt-CFL | NonDEER | Scaled | BaseRatio | 0 | 0 | None |  | 0 |  | 1 | Res | Any | Lighting | OutGen | Ltg_Fixture | LED_fixt |  | OLtg-Res-LED-50000hr | LED A19 Basecase, Total Watts = 2.96 x Msr Watts | LED Fixture Basecase, Total Watts = 2.42 x Msr Watts | LED fixture: Any type of housing Fixture Type, Exterior Rated; Total Watts = 23 | LEDratio0296 | LEDratio0242 | LEDFixt-Ext(23w) | Available | From LED WRR Disposition July 2016 | 0 | 0 | LED-WRR-WorkpaperDisposition_22Jul2016-Final.docx | ErRobNc |  | LtgFixture-Default |  | None | 2017-01-01 | 2019-12-31 | InEA_modVal | LT-53077 |  |  |  | Standard | Expires 12/31/2019 due to DEER2020 revised impacts and peak demand definition | 1 | 1 | 0 | Deemed Ex Ante Team |  | Expires 12/31/2019 due to DEER2020 revised impacts and peak demand definition |  | Updated to indicate claim/filing status
199 | R-Out-LEDFixt-Ext(24w)-dWP47-dWC34 | Residential Outdoor General Lighting: LED Fixture replaces pre-existing standard lighting Wattage. Measure includes Code case. | DEER2017 | Staff Disposition | 2020-11-24 16:30 | Res-Oltg-dWatt-CFL | NonDEER | Scaled | BaseRatio | 0 | 0 | None |  | 0 |  | 1 | Res | Any | Lighting | OutGen | Ltg_Fixture | LED_fixt |  | OLtg-Res-LED-50000hr | LED A19 Basecase, Total Watts = 2.96 x Msr Watts | LED Fixture Basecase, Total Watts = 2.42 x Msr Watts | LED fixture: Any type of housing Fixture Type, 1920 min lm, Exterior Rated; Total Watts = 24 | LEDratio0296 | LEDratio0242 | LEDFixt-Ext(24w) | Available | From LED WRR Disposition July 2016 | 0 | 0 | LED-WRR-WorkpaperDisposition_22Jul2016-Final.docx | ErRobNc |  | LtgFixture-Default |  | None | 2017-01-01 | 2019-12-31 | InEA_modVal | LT-50205 |  |  |  | Standard | Expires 12/31/2019 due to DEER2020 revised impacts and peak demand definition | 1 | 1 | 0 | Deemed Ex Ante Team |  | Expires 12/31/2019 due to DEER2020 revised impacts and peak demand definition |  | Updated to indicate claim/filing status
2020 | NG-HVAC-Blr-Stm-gt2500kBtuh-82p0Et-Drft | Steam boiler (> 2500 kBtuh, 82.0 Et, OA Reset from 140 to 165 F) | DEER2020 | D20v1 | 2020-11-24 16:30 | NG-HVAC-Blr-Stm-gt2500kBtuh-82p0Et-Drft | DEER | Standard | None | 0 | 0 | None |  | 0 |  | 0 | Com | Any | HVAC | SpaceHeat | SteamHtg_eq | Boiler_Et |  | HVAC-Blr | Steam boiler,> 2500 kBtuh; Pre-2005: 75.0 Et, No reset 2006 - 2009: 75.0 Et, OA Reset from 140 to 165 F 2010 - 2013: 75.0 Et, OA Reset from 140 to 165 F 2014 - 2015: 79.0 Et, OA Reset from 140 to 165 F | Steam boiler (> 2500 kBtuh, 79.0 Et, 82.0Ec, OA Reset from 140 to 165 F) | Steam boiler (> 2500 kBtuh, 82.0 Et, OA Reset from 140 to 165 F) |  |  |  | Available |  | 0 | 0 |  | ErRobNc |  | HVAC-Blr |  | None | 2020-01-01 | [6 empty] | Standard |  | 1 | 1 | 0 | Deemed Ex Ante Team |  |  |  | Updated to indicate claim/filing status
89 | NE-HVAC-Chlr-AirPkgRecip-AllSizes-1p008kwpton | Air cooled package reciprocating chiller (1.008 kW/ton) | DEER2014 | D13 v1.0 | 2020-11-24 16:30 | NE-HVAC-Chlr-AirPkgRecip-AllSizes-1p008kwpton | DEER | Standard | None | 0 | 0 | None |  | 0 |  | 0 | Com | Any | HVAC | SpaceCool | Chiller | RecipComp |  | HVAC-Chlr | Air cooled package reciprocating chiller, efficiency based on vintage | Air cooled package reciprocating chiller (1.260 kW/ton) | Air cooled package reciprocating chiller (1.008 kW/ton) |  |  |  | Available |  | 0 | 0 |  | ErRobNc |  | HVAC-Chlr | D08-NE-HVAC-Chlr-AirPkgRecip-AllSizes-1p008kwpton | DEER1314 | 2013-01-01 | 2019-12-31 | DEER |  |  |  |  | Standard |  | 1 | 1 | 0 | Deemed Ex Ante Team |  |  |  | Updated to indicate claim/filing status
190 | R-Out-LEDFixt-Ext(15w)-dWP29-dWC21 | Residential Outdoor General Lighting: LED Fixture replaces pre-existing standard lighting Wattage. Measure includes Code case. | DEER2017 | Staff Disposition | 2020-11-24 16:30 | Res-Oltg-dWatt-CFL | NonDEER | Scaled | BaseRatio | 0 | 0 | None |  | 0 |  | 1 | Res | Any | Lighting | OutGen | Ltg_Fixture | LED_fixt |  | OLtg-Res-LED-50000hr | LED A19 Basecase, Total Watts = 2.96 x Msr Watts | LED Fixture Basecase, Total Watts = 2.42 x Msr Watts | LED fixture: Any type of housing Fixture Type, Exterior Rated; Total Watts = 15 | LEDratio0296 | LEDratio0242 | LEDFixt-Ext(15w) | Available | From LED WRR Disposition July 2016 | 0 | 0 | LED-WRR-WorkpaperDisposition_22Jul2016-Final.docx | ErRobNc |  | LtgFixture-Default |  | None | 2017-01-01 | 2019-12-31 | InEA_modVal | LT-93998 |  |  |  | Standard | Expires 12/31/2019 due to DEER2020 revised impacts and peak demand definition | 1 | 1 | 0 | Deemed Ex Ante Team |  | Expires 12/31/2019 due to DEER2020 revised impacts and peak demand definition |  | Updated to indicate claim/filing status
2020 | NB-HVAC-DuctSeal-low | Duct Sealing (Total leakage reduced from 28% of AHU flow to 18%) | DEER2020 | D20v1 | 2020-11-24 16:30 | NB-HVAC-DuctSeal-low | DEER | Standard | None |  |  | None |  | 0 |  | 0 | Com | Any | HVAC | VentAirDist | HV_AirDist | DuctSysC |  | HVAC-DuctSeal | Duct Leakage: 14% supply; 14% return (28% total) |  | Duct Sealing (Total leakage reduced from 28% of AHU flow to 18%) |  |  |  | Available |  | 0 | 0 |  | Retro |  | HVAC-DuctSeal |  | None | 2020-01-01 | [6 empty] | Standard |  | 1 | 1 | 0 | Deemed Ex Ante Team |  |  |  | Updated to indicate claim/filing status
2020 | RE-Frzr-Chest-ManDef_WtdSize-Tier1 | Chest freezers and all other freezers except compact freezers, Size Range: Weighted Size, Energy Star (10% less than Code Maximum) | DEER2020 | D20 v1 | 2020-11-24 16:30 | Res-Frzr-dKWH-Cond | DEER | Scaled | Delta | 27 | 29.7 | None |  | 0 |  | 1 | Res | Any | AppPlug | Refrig | Ref_Storage | Freezer |  | Appl-ESFrzr |  |  |  |  | Frzr-Chest-ManDef_WtdSize-Code | Frzr-Chest-ManDef_WtdSize-Tier1 | Available |  | 0 | 0 |  | RobNc |  | Appl-ESFrzr |  | None | 2020-01-01 | [6 empty] | Standard |  | 1 | 1 | 0 | Deemed Ex Ante Team |  |  |  | Updated to indicate claim/filing status
2020 | NG-HVAC-Blr-HW-lt300kBtuh-90p0AFUE-CndStd | Hot water boiler (< 300 kBtuh, 90.0 AFUE, condensing, OA reset from 140 to 165 F) | DEER2020 | D20v1 | 2020-11-24 16:30 | NG-HVAC-Blr-HW-lt300kBtuh-90p0AFUE-CndStd | DEER | Standard | None | 0 | 0 | None |  | 0 |  | 0 | Com | Any | HVAC | SpaceHeat | WaterHtg_eq | Boiler_AF |  | HVAC-Blr | Hot water boiler,< 300 kBtuh; Pre-2005: 80.0 Et, No reset 2006 - 2009: 80.0 Et, OA Reset from 140 to 165 F 2010 - 2013: 80.0 Et, OA Reset from 140 to 165 F 2014 - 2015: 82.0 Et, OA Reset from 140 to 165 F | Hot water boiler (< 300 kBtuh, 82.0 AFUE, OA Reset from 140 to 165 F) | Hot water boiler (< 300 kBtuh, 90.0 AFUE, condensing, OA reset from 140 to 165 F) |  |  |  | Available |  | 0 | 0 |  | ErRobNc |  | HVAC-Blr |  | None | 2020-01-01 | [6 empty] | Standard |  | 1 | 1 | 0 | Deemed Ex Ante Team |  |  |  | Updated to indicate claim/filing status
2020 | NE-HVAC-VarRefgHP-20to24ton-13.7EER | Heat pump VRF system, 20to24ton Tier 2, 13.7 EER | DEER2020 | D20v1 | 2020-11-24 16:30 | VarRefgHP-20to24ton-13.7EER | ExAnte | Standard | None |  |  | None |  | 0 |  | 0 | Com | Any | HVAC | HeatCool | dxHP_equip | VarRefgHP |  | HVAC-airHP |  | Heat pump VRF system, 20to24ton Tier 0, 9.5 EER | Heat pump VRF system, 20to24ton Tier 2, 13.7 EER |  | VarRefgHP-20to24ton-9.5EER | VarRefgHP-20to24ton-13.7EER | Available |  | 0 | 0 |  | Rob |  |  |  | None | 2020-01-01 | [6 empty] | Standard |  | 1 | 1 | 0 | Deemed Ex Ante Team |  |  |  | Updated to indicate claim/filing status
882 | C-In-CFLscw(20w)-dWP12 | Commercial Indoor General Lighting: CFL Lamp with integated Ballast replaces pre-existing standard lighting Wattage. Measure includes Code case. Impacts: CFL-based HOU (varies by BldgType) | ExAnte2017 | Disposition | 2020-11-24 16:30 | Com-Iltg-dWatt-CFL | NonDEER | Scaled | BaseRatio | 0 | 0 | None |  | 0 |  | 1 | Com | Any | Lighting | InGen-CFL | Ltg_Lamp | CFLint_lamp | CFLscw(20w) | ILtg-CFL-Com | All Nonres (except globe & candelabra) CFL base case, Total Watts = 1.59 x Msr Watts | All Nonres (except globe & candelabra) CFL base case, Total Watts = 1.59 x Msr Watts | CFL Lamp: Non-Reflector, 965 initial lumens, 20 Watts | CFLratio0159 | CFLratio0159 | CFLscw(20w) | Available |  |  |  | 2017ScrewInLampDisposition | ErRobNc |  |  |  | 2017Dispo-Com-InLtg | 2017-07-01 | 2018-06-30 | InEA_modVal |  |  |  |  | Standard | Remove expiry date per Commission Staff direction 2018ScrewInLampSavignsMethods-11Dec2017.pdf | 1 | 1 | 0 | Deemed Ex Ante Team |  | Remove expiry date per Commission Staff direction 2018ScrewInLampSavignsMethods-11Dec2017.pdf |  | Updated to indicate claim/filing status
200 | R-Out-LEDFixt-Ext(25w)-dWP49-dWC35 | Residential Outdoor General Lighting: LED Fixture replaces pre-existing standard lighting Wattage. Measure includes Code case. | DEER2017 | Staff Disposition | 2020-11-24 16:30 | Res-Oltg-dWatt-CFL | NonDEER | Scaled | BaseRatio | 0 | 0 | None |  | 0 |  | 1 | Res | Any | Lighting | OutGen | Ltg_Fixture | LED_fixt |  | OLtg-Res-LED-50000hr | LED A19 Basecase, Total Watts = 2.96 x Msr Watts | LED Fixture Basecase, Total Watts = 2.42 x Msr Watts | LED fixture: Any type of housing Fixture Type, 1960 min lm, Exterior Rated; Total Watts = 25 | LEDratio0296 | LEDratio0242 | LEDFixt-Ext(25w) | Available | From LED WRR Disposition July 2016 | 0 | 0 | LED-WRR-WorkpaperDisposition_22Jul2016-Final.docx | ErRobNc |  | LtgFixture-Default |  | None | 2017-01-01 | 2019-12-31 | InEA_modVal | LT-54680 |  |  |  | Standard | Expires 12/31/2019 due to DEER2020 revised impacts and peak demand definition | 1 | 1 | 0 | Deemed Ex Ante Team |  | Expires 12/31/2019 due to DEER2020 revised impacts and peak demand definition |  | Updated to indicate claim/filing status
2020 | RE-RefgFrz-BM_WtdSize-Tier2 | Refrigerator-freezers - automatic defrost with bottom-mounted freezer without an automatic icemaker, Size Range: Weighted Size, 30% less than Code Maximum | DEER2020 | D20 v1 | 2020-11-24 16:30 | Res-Refg-dKWH-Cond | DEER | Scaled | Delta | 166 | 196 | None |  | 0 |  | 1 | Res | Any | AppPlug | Refrig | Ref_Storage | RefrigFrz | RefgFrz-BM_WtdSize-Tier2 | Appl-ESRefg |  |  |  |  | RefgFrz-BM_WtdSize-Code | RefgFrz-BM_WtdSize-Tier2 | Available |  | 0 | 0 |  | RobNc | RefgFrz-BM_WtdSize-Code | Appl-ESRefg |  | None | 2020-01-01 | [6 empty] | Standard |  | 1 | 1 | 0 | Deemed Ex Ante Team |  |  |  | Updated to indicate claim/filing status
2020 | NE-HVAC-Chlr-WtrCldCentChlr-NoFric-2Cmp-lt150tons-0.626kwpton-0.396IPLV-VarSpd-CndRlf | Water Cooled Centrifugal Chiller w/2 frictionless VSD compressors and condenser relief (< 150 tons, 0.626 Max kW/ton, 0.396 Max IPLV) | DEER2020 | D20 v1 | 2022-05-20 18:17 | NE-HVAC-Chlr-WtrCldCentChlr-NoFric-2Cmp-lt150tons-0.626kwpton-0.396IPLV-VarSpd-CndRlf | DEER | Standard | None | 0 | 0 | None |  | 0 |  | 0 | Com | Any | HVAC | SpaceCool | Chiller | WtrCldCentChlr |  | HVAC-Chlr | Water Cooled Centrifugal Chiller w/2 frictionless VSD compressors and condenser relief (< 150 tons, 0.695 kW/ton, 0.44 IPLV) | Water Cooled Centrifugal Chiller w/2 frictionless VSD compressors and condenser relief (< 150 tons, 0.695 kW/ton, 0.44 IPLV) | Water Cooled Centrifugal Chiller w/2 frictionless VSD compressors and condenser relief (< 150 tons, 0.626 kW/ton, 0.396 IPLV) | WtrCldCentChlr-NoFric-2Cmp-lt150tons-0.695kwpton-0.44IPLV-VarSpd-CndRlf | WtrCldCentChlr-NoFric-2Cmp-lt150tons-0.695kwpton-0.44IPLV-VarSpd-CndRlf | WtrCldCentChlr-NoFric-2Cmp-lt150tons-0.626kwpton-0.396IPLV-VarSpd-CndRlf | Available |  | 0 | 0 |  | ErRobNc |  | HVAC-Chlr |  | None | 2020-01-01 | 2022-12-31 | [5 empty] | Standard |  | 1 | 1 | 0 | Deemed Ex Ante Team |  |  |  | Scheduled measure expiration
2020 | RE-RefgFrz-BM-TTD_VLarge-Tier1 | Refrigerator-freezer - automatic defrost with bottom-mounted freezer with through-the-door ice service, Size Range: Very large (over 23 cu. Ft.), Energy Star (10% less than Code Maximum) | DEER2020 | D20 v1 | 2020-11-24 16:30 | Res-Refg-dKWH-Cond | DEER | Scaled | Delta | 78 | 92 | None |  | 0 |  | 1 | Res | Any | AppPlug | Refrig | Ref_Storage | RefrigFrz | RefgFrz-BM-TTD_VLarge-Tier1 | Appl-ESRefg |  |  |  |  | RefgFrz-BM-TTD_VLarge-Code | RefgFrz-BM-TTD_VLarge-Tier1 | Available |  | 0 | 0 |  | RobNc | RefgFrz-BM-TTD_VLarge-Code | Appl-ESRefg |  | None | 2020-01-01 | [6 empty] | Standard |  | 1 | 1 | 0 | Deemed Ex Ante Team |  |  |  | Updated to indicate claim/filing status
2020 | NE-HVAC-airHP-Pkg-55to65kBtuh-16p0seer-8p5hspf | Commercial SEER-rated Packaged Heat Pumps, Size Range: 55 - 65 kBTU/h, SEER = 16 (HSPF = 8.5), EIR = 0.238, Fan W/CFM = 0.27, two-speed fan, with Econo | DEER2020 | D20v1 | 2022-02-08 17:30 | NE-HVAC-airHP-Pkg-55to65kBtuh-16p0seer-8p5hspf | DEER | Standard | None |  |  | None |  | 0 |  | 0 | Com | Any | HVAC | HeatCool | dxHP_equip | pkgSEER | dxHP-Com-Pkg-55to65kBTUh-SEER-16.0 | HVAC-airHP | Com SEER-Rated Pkg HP, 18-65 kBTU/h; old: SEER = 10 (HSPF = 7.1), one-speed fan, no Econo; ex: SEER = 13 (HSPF = 8.2), one-speed fan, no Econo; recent: SEER = 14 (HSPF = 8), two-speed fan, w/Econo | Commercial SEER-rated Packaged Heat Pumps, Size Range: 55 - 65 kBTU/h, SEER = 14 (HSPF = 8.0), EIR = 0.27, Fan W/CFM = 0.29, two-speed fan, with Econo | Commercial SEER-rated Packaged Heat Pumps, Size Range: 55 - 65 kBTU/h, SEER = 16 (HSPF = 8.5), EIR = 0.238, Fan W/CFM = 0.27, two-speed fan, with Econo |  | dxHP-Com-Pkg-55to65kBTUh-SEER-14.0 | dxHP-Com-Pkg-55to65kBTUh-SEER-16.0 | Available |  | 0 | 0 |  | ErRobNc | dxHP-Com-Pkg-55to65kBTUh-SEER-14.0 | HVAC-airHP |  | None | 2020-05-28 | 2022-12-31 | [5 empty] | Standard |  | 1 | 1 | 0 | Deemed Ex Ante Team |  |  |  | Delayed per Golden Rod Memo 2019-12-23
437 | RE-WtrHt-SmlStrg-HP-lte12kW-50G-2p00EF | Efficient water heater: HP_EF Elec (EF=2.00) replaces Elec water heater | DEER2015 | DEER-WaterHeater-Calculator | 2020-11-24 16:30 | RE-WtrHt-SmlStrg-HP-lte12kW-50G-2p00EF | DEER | Standard | None | 0 | 0 | None |  | 0 |  | 1 | Res | Any | SHW | Heating | WaterHtg_eq | HP_EF |  | WtrHt-Res-Elec | Small Storage 50 gallon Elec water heater, EF varies by vintage |  |  |  | Stor_EF-Elec-050gal-0.945EF | Stor_EF-ElecHP-050gal-2.00EF | Available |  | 0 | 0 |  | ErRobNc |  | WtrHt-Res-Elec |  | None | 2015-04-16 | 2016-12-31 | DEER |  |  |  |  | Standard |  | 1 | 1 | 0 | Deemed Ex Ante Team |  |  |  | Updated to indicate claim/filing status
2020 | NG-HVAC-Blr-HW-gt2500kBtuh-85p0Et-Drft | Hot water boiler (> 2500 kBtuh, 85.0 Et, 87.0Ec, OA Reset from 140 to 165 F) | DEER2020 | D20v1 | 2020-11-24 16:30 | NG-HVAC-Blr-HW-gt2500kBtuh-85p0Et-Drft | DEER | Standard | None | 0 | 0 | None |  | 0 |  | 0 | Com | Any | HVAC | SpaceHeat | WaterHtg_eq | Boiler_Et |  | HVAC-Blr | Hot water boiler,> 2500 kBtuh; Pre-2005: 75.0 Et, No reset 2006 - 2009: 75.0 Et, OA Reset from 140 to 165 F 2010 - 2013: 75.0 Et, OA Reset from 140 to 165 F 2014 - 2015: 80.0 Et, OA Reset from 140 to 165 F | Hot water boiler (> 2500 kBtuh, 80.0 Et, 82.0Ec, OA Reset from 140 to 165 F) | Hot water boiler (> 2500 kBtuh, 85.0 Et, 87.0Ec, OA Reset from 140 to 165 F) |  |  |  | Available |  | 0 | 0 |  | ErRobNc |  | HVAC-Blr |  | None | 2020-01-01 | [6 empty] | Standard |  | 1 | 1 | 0 | Deemed Ex Ante Team |  |  |  | Updated to indicate claim/filing status
2020 | RE-RefgFrz-SM_Large-Tier2 | Refrigerator-freezers - automatic defrost with side-mounted freezer without an automatic icemaker, Size Range: Large (21 to 23 cu. ft.), 30% less than Code Maximum | DEER2020 | D20 v1 | 2020-11-24 16:30 | Res-Refg-dKWH-Cond | DEER | Scaled | Delta | 161 | 190 | None |  | 0 |  | 1 | Res | Any | AppPlug | Refrig | Ref_Storage | RefrigFrz | RefgFrz-SM_Large-Tier2 | Appl-ESRefg |  |  |  |  | RefgFrz-SM_Large-Code | RefgFrz-SM_Large-Tier2 | Available |  | 0 | 0 |  | RobNc | RefgFrz-SM_Large-Code | Appl-ESRefg |  | None | 2020-01-01 | [6 empty] | Standard |  | 1 | 1 | 0 | Deemed Ex Ante Team |  |  |  | Updated to indicate claim/filing status
2020 | RE-RefgFrz-SM_Large-Tier1 | Refrigerator-freezers - automatic defrost with side-mounted freezer without an automatic icemaker, Size Range: Large (21 to 23 cu. ft.), Energy Star (10% less than Code Maximum) | DEER2020 | D20 v1 | 2020-11-24 16:30 | Res-Refg-dKWH-Cond | DEER | Scaled | Delta | 54 | 63.7 | None |  | 0 |  | 1 | Res | Any | AppPlug | Refrig | Ref_Storage | RefrigFrz | RefgFrz-SM_Large-Tier1 | Appl-ESRefg |  |  |  |  | RefgFrz-SM_Large-Code | RefgFrz-SM_Large-Tier1 | Available |  | 0 | 0 |  | RobNc | RefgFrz-SM_Large-Code | Appl-ESRefg |  | None | 2020-01-01 | [6 empty] | Standard |  | 1 | 1 | 0 | Deemed Ex Ante Team |  |  |  | Updated to indicate claim/filing status
2020 | RE-RefgFrz-SM-Ice_Small-Tier2 | Refrigerator-freezers - automatic defrost with side-mounted freezer with an automatic icemaker without through-the-door ice service, Size Range: Small (13 to 16 cu. ft.), 30% less than Code Maximum | DEER2020 | D20 v1 | 2020-11-24 16:30 | Res-Refg-dKWH-Cond | DEER | Scaled | Delta | 163 | 192 | None |  | 0 |  | 1 | Res | Any | AppPlug | Refrig | Ref_Storage | RefrigFrz | RefgFrz-SM-Ice_Small-Tier2 | Appl-ESRefg |  |  |  |  | RefgFrz-SM-Ice_Small-Code | RefgFrz-SM-Ice_Small-Tier2 | Available |  | 0 | 0 |  | RobNc | RefgFrz-SM-Ice_Small-Code | Appl-ESRefg |  | None | 2020-01-01 | [6 empty] | Standard |  | 1 | 1 | 0 | Deemed Ex Ante Team |  |  |  | Updated to indicate claim/filing status
201 | R-Out-LEDFixt-Ext(27w)-dWP52-dWC38 | Residential Outdoor General Lighting: LED Fixture replaces pre-existing standard lighting Wattage. Measure includes Code case. | DEER2017 | Staff Disposition | 2020-11-24 16:30 | Res-Oltg-dWatt-CFL | NonDEER | Scaled | BaseRatio | 0 | 0 | None |  | 0 |  | 1 | Res | Any | Lighting | OutGen | Ltg_Fixture | LED_fixt |  | OLtg-Res-LED-50000hr | LED A19 Basecase, Total Watts = 2.96 x Msr Watts | LED Fixture Basecase, Total Watts = 2.42 x Msr Watts | LED fixture: Any type of housing Fixture Type, Exterior Rated; Total Watts = 27 | LEDratio0296 | LEDratio0242 | LEDFixt-Ext(27w) | Available | From LED WRR Disposition July 2016 | 0 | 0 | LED-WRR-WorkpaperDisposition_22Jul2016-Final.docx | ErRobNc |  | LtgFixture-Default |  | None | 2017-01-01 | 2019-12-31 | InEA_modVal | LT-69836 |  |  |  | Standard | Expires 12/31/2019 due to DEER2020 revised impacts and peak demand definition | 1 | 1 | 0 | Deemed Ex Ante Team |  | Expires 12/31/2019 due to DEER2020 revised impacts and peak demand definition |  | Updated to indicate claim/filing status
2020 | RE-RefgFrz-SM-TTD_Med-Tier1 | Refrigerator-freezers - automatic defrost with side-mounted freezer with through-the-door ice service, Size Range: Medium (17 to 20 cu. ft.), Energy Star (10% less than Code Maximum) | DEER2020 | D20 v1 | 2020-11-24 16:30 | Res-Refg-dKWH-Cond | DEER | Scaled | Delta | 64 | 75.5 | None |  | 0 |  | 1 | Res | Any | AppPlug | Refrig | Ref_Storage | RefrigFrz | RefgFrz-SM-TTD_Med-Tier1 | Appl-ESRefg |  |  |  |  | RefgFrz-SM-TTD_Med-Code | RefgFrz-SM-TTD_Med-Tier1 | Available |  | 0 | 0 |  | RobNc | RefgFrz-SM-TTD_Med-Code | Appl-ESRefg |  | None | 2020-01-01 | [6 empty] | Standard |  | 1 | 1 | 0 | Deemed Ex Ante Team |  |  |  | Updated to indicate claim/filing status
2020 | RE-RefgFrz-SM-TTD_WtdSize-Tier2 | Refrigerator-freezers - automatic defrost with side-mounted freezer with through-the-door ice service, Size Range: Weighted Size, 30% less than Code Maximum | DEER2020 | D20 v1 | 2020-11-24 16:30 | Res-Refg-dKWH-Cond | DEER | Scaled | Delta | 210 | 248 | None |  | 0 |  | 1 | Res | Any | AppPlug | Refrig | Ref_Storage | RefrigFrz | RefgFrz-SM-TTD_WtdSize-Tier2 | Appl-ESRefg |  |  |  |  | RefgFrz-SM-TTD_WtdSize-Code | RefgFrz-SM-TTD_WtdSize-Tier2 | Available |  | 0 | 0 |  | RobNc | RefgFrz-SM-TTD_WtdSize-Code | Appl-ESRefg |  | None | 2020-01-01 | [6 empty] | Standard |  | 1 | 1 | 0 | Deemed Ex Ante Team |  |  |  | Updated to indicate claim/filing status
2020 | Appl-Dishwash-StdSize-ElecDHW-Tier3 | Dishwasher, Standard Capacity, Electric DHW, EAEU = 180 (Tier 3) | DEER2020 | D20v1 | 2022-04-07 14:16 | Appl-Dishwash-StdSize-ElecDHW-Tier3 | DEER | Standard | None |  |  | None |  | 0 |  | 0 | Res | Any | AppPlug | KitchenApp | Clean_equip | DishWash |  | Appl-EffDW |  | Dishwasher, Standard capacity, in a house with Electric DHW, EAEU = 307 | Dishwasher, Standard capacity, in a house with Electric DHW, EAEU = 180 |  |  |  | Available |  | 0 | 0 |  | RobNc |  | Appl-EffDW |  | None | 2020-01-01 | 2022-12-31 | [5 empty] | Component |  | 1 | 1 | 0 | Deemed Ex Ante Team |  |  |  | Updated to indicate claim/filing status
2020 | RE-RefgFrz-SM-TTD_VLarge-Tier1 | Refrigerator-freezers - automatic defrost with side-mounted freezer with through-the-door ice service, Size Range: Very large (over 23 cu. Ft.), Energy Star (10% less than Code Maximum) | DEER2020 | D20 v1 | 2020-11-24 16:30 | Res-Refg-dKWH-Cond | DEER | Scaled | Delta | 72 | 85 | None |  | 0 |  | 1 | Res | Any | AppPlug | Refrig | Ref_Storage | RefrigFrz | RefgFrz-SM-TTD_VLarge-Tier1 | Appl-ESRefg |  |  |  |  | RefgFrz-SM-TTD_VLarge-Code | RefgFrz-SM-TTD_VLarge-Tier1 | Available |  | 0 | 0 |  | RobNc | RefgFrz-SM-TTD_VLarge-Code | Appl-ESRefg |  | None | 2020-01-01 | [6 empty] | Standard |  | 1 | 1 | 0 | Deemed Ex Ante Team |  |  |  | Updated to indicate claim/filing status
2023 | NE-HVAC-airAC-SpltPkg-240to759kBtuh-10p8eer | EER-rated packaged air conditioner, size range: 240 - 760 kBtu/h, EER = 10.8, min IEER = 12.2, EIR = 0.255, fan W/CFM = 0.61, two-speed fan, with economizer | DEER2023 | D23v0 | 2022-05-27 18:53 | NE-HVAC-airAC-SpltPkg-240to759kBtuh-10p8eer | Deem-DEER | Standard | None |  |  | None |  | 0 |  | 1 | Com | Any | HVAC | SpaceCool | dxAC_equip | pkgEER |  | HVAC-airAC | EER-rated packaged air conditioner, 240-760 kBtu/h; mix of single-zone 9.8 EER and multi-zone 10.0 EER system configurations where applicable | EER-rated packaged air conditioner, size range: 240 - 760 kBtu/h, mix of single-zone 9.8 EER and multi-zone 10.0 EER system configurations where applicable | EER-rated packaged air conditioner, size range: 240 - 760 kBtu/h, EER = 10.8, mix of single-zone and multi-zone system configurations where applicable | PreNRes-PVVAC+PkgAC-240to760kBtu/h-VarSpH+1to2SpH-E10.0+E9.8-byBldgType | StdNRes-PVVAC+PkgAC-240to760kBtu/h-VarSpP+2SpP-E10.0+E9.8-byBldgType | MsrNRes-PVVAC+PkgAC-240to760kBtu/h-VarSpP+2SpP-E10.8-byBldgType | Available |  | 0 | 0 |  |  |  | HVAC-airAC |  | None | 2023-01-01 | [6 empty] | Standard |  | 1 | 1 | 0 | Deemed Ex Ante Team | 2022-05-27 18:53 | Re-simulated using CZ2022 weather data | Deemed Ex Ante Team
202 | R-Out-LEDFixt-Ext(28w)-dWP54-dWC39 | Residential Outdoor General Lighting: LED Fixture replaces pre-existing standard lighting Wattage. Measure includes Code case. | DEER2017 | Staff Disposition | 2020-11-24 16:30 | Res-Oltg-dWatt-CFL | NonDEER | Scaled | BaseRatio | 0 | 0 | None |  | 0 |  | 1 | Res | Any | Lighting | OutGen | Ltg_Fixture | LED_fixt |  | OLtg-Res-LED-50000hr | LED A19 Basecase, Total Watts = 2.96 x Msr Watts | LED Fixture Basecase, Total Watts = 2.42 x Msr Watts | LED fixture: Any type of housing Fixture Type, 2400 min lm, Exterior Rated; Total Watts = 28 | LEDratio0296 | LEDratio0242 | LEDFixt-Ext(28w) | Available | From LED WRR Disposition July 2016 | 0 | 0 | LED-WRR-WorkpaperDisposition_22Jul2016-Final.docx | ErRobNc |  | LtgFixture-Default |  | None | 2017-01-01 | 2019-12-31 | InEA_modVal | LT-66097 |  |  |  | Standard | Expires 12/31/2019 due to DEER2020 revised impacts and peak demand definition | 1 | 1 | 0 | Deemed Ex Ante Team |  | Expires 12/31/2019 due to DEER2020 revised impacts and peak demand definition |  | Updated to indicate claim/filing status
203 | R-Out-LEDFixt-Ext(29w)-dWP56-dWC41 | Residential Outdoor General Lighting: LED Fixture replaces pre-existing standard lighting Wattage. Measure includes Code case. | DEER2017 | Staff Disposition | 2020-11-24 16:30 | Res-Oltg-dWatt-CFL | NonDEER | Scaled | BaseRatio | 0 | 0 | None |  | 0 |  | 1 | Res | Any | Lighting | OutGen | Ltg_Fixture | LED_fixt |  | OLtg-Res-LED-50000hr | LED A19 Basecase, Total Watts = 2.96 x Msr Watts | LED Fixture Basecase, Total Watts = 2.42 x Msr Watts | LED fixture: Any type of housing Fixture Type, Exterior Rated; Total Watts = 29 | LEDratio0296 | LEDratio0242 | LEDFixt-Ext(29w) | Available | From LED WRR Disposition July 2016 | 0 | 0 | LED-WRR-WorkpaperDisposition_22Jul2016-Final.docx | ErRobNc |  | LtgFixture-Default |  | None | 2017-01-01 | 2019-12-31 | InEA_modVal | LT-85453 |  |  |  | Standard | Expires 12/31/2019 due to DEER2020 revised impacts and peak demand definition | 1 | 1 | 0 | Deemed Ex Ante Team |  | Expires 12/31/2019 due to DEER2020 revised impacts and peak demand definition |  | Updated to indicate claim/filing status
204 | R-Out-LEDFixt-Ext(30w)-dWP58-dWC42 | Residential Outdoor General Lighting: LED Fixture replaces pre-existing standard lighting Wattage. Measure includes Code case. | DEER2017 | Staff Disposition | 2020-11-24 16:30 | Res-Oltg-dWatt-CFL | NonDEER | Scaled | BaseRatio | 0 | 0 | None |  | 0 |  | 1 | Res | Any | Lighting | OutGen | Ltg_Fixture | LED_fixt |  | OLtg-Res-LED-50000hr | LED A19 Basecase, Total Watts = 2.96 x Msr Watts | LED Fixture Basecase, Total Watts = 2.42 x Msr Watts | LED fixture: Any type of housing Fixture Type, 2640 min lm, Exterior Rated; Total Watts = 30 | LEDratio0296 | LEDratio0242 | LEDFixt-Ext(30w) | Available | From LED WRR Disposition July 2016 | 0 | 0 | LED-WRR-WorkpaperDisposition_22Jul2016-Final.docx | ErRobNc |  | LtgFixture-Default |  | None | 2017-01-01 | 2019-12-31 | InEA_modVal | LT-53943 |  |  |  | Standard | Expires 12/31/2019 due to DEER2020 revised impacts and peak demand definition | 1 | 1 | 0 | Deemed Ex Ante Team |  | Expires 12/31/2019 due to DEER2020 revised impacts and peak demand definition |  | Updated to indicate claim/filing status
2020 | RE-Refg-All_WtdSize-Tier1 | All-refrigerators - automatic defrost (Refrigerator with no separate freezer storage), Size Range: Weighted Size, Energy Star (10% less than Code Maximum) | DEER2020 | D20 v1 | 2020-11-24 16:30 | Res-Refg-dKWH-Cond | DEER | Scaled | Delta | 30 | 35.4 | None |  | 0 |  | 1 | Res | Any | AppPlug | Refrig | Ref_Storage | RefrigFrz |  | Appl-ESRefg |  |  |  |  | Refg-All_WtdSize-Code | Refg-All_WtdSize-Tier1 | Available |  | 0 | 0 |  | RobNc |  | Appl-ESRefg |  | None | 2020-01-01 | [6 empty] | Standard |  | 1 | 1 | 0 | Deemed Ex Ante Team |  |  |  | Updated to indicate claim/filing status
205 | R-Out-LEDFixt-Ext(31w)-dWP60-dWC44 | Residential Outdoor General Lighting: LED Fixture replaces pre-existing standard lighting Wattage. Measure includes Code case. | DEER2017 | Staff Disposition | 2020-11-24 16:30 | Res-Oltg-dWatt-CFL | NonDEER | Scaled | BaseRatio | 0 | 0 | None |  | 0 |  | 1 | Res | Any | Lighting | OutGen | Ltg_Fixture | LED_fixt |  | OLtg-Res-LED-50000hr | LED A19 Basecase, Total Watts = 2.96 x Msr Watts | LED Fixture Basecase, Total Watts = 2.42 x Msr Watts | LED fixture: Any type of housing Fixture Type, Exterior Rated; Total Watts = 31 | LEDratio0296 | LEDratio0242 | LEDFixt-Ext(31w) | Available | From LED WRR Disposition July 2016 | 0 | 0 | LED-WRR-WorkpaperDisposition_22Jul2016-Final.docx | ErRobNc |  | LtgFixture-Default |  | None | 2017-01-01 | 2019-12-31 | InEA_modVal | LT-67699 |  |  |  | Standard | Expires 12/31/2019 due to DEER2020 revised impacts and peak demand definition | 1 | 1 | 0 | Deemed Ex Ante Team |  | Expires 12/31/2019 due to DEER2020 revised impacts and peak demand definition |  | Updated to indicate claim/filing status
4775 | C-Out-LEDFixt-Ext(43w)-dwP52 | Commercial Outdoor General Lighting: LED Fixture replaces HID fixture. Measure includes Code case. Impacts: HOU = 4100; CDF = 0 | DEER1314 | Lighting Disposition | 2020-11-24 16:30 | Com-Oltg-dWatt | NonDEER | Scaled | Delta |  |  | None |  | 0 |  | 1 | Com | Any | Lighting | OutGen | Ltg_Fixture | LED_fixt |  | OLtg-Com-LED-50000hr |  |  |  | HIDFixt-HPS-70w-Ext(95w) | HIDFixt-HPS-70w-Ext(95w) | LEDFixt-Ext(43w) | Available |  | 0 | 0 | RevisedHighBay.xlsx | RobNc |  | OLtg-HPS |  | None | 2013-01-01 | 2017-12-31 | InEA_same |  |  |  |  | Standard | Measure expired as part of DEER2018 | 1 | 1 | 0 | Deemed Ex Ante Team |  | Measure expired as part of DEER2018 |  | Updated to indicate claim/filing status
2020 | RE-RefgFrz_CmpSml-Tier1 | Compact refrigerator-freezers and refrigerators other than all-refrigerators with manual defrost, Size Range: compact mini (<5 cu. ft.), Energy Star (10% less than Code Maximum) | DEER2020 | D20 v1 | 2020-11-24 16:30 | Res-Refg-dKWH-Cond | DEER | Scaled | Delta | 28 | 33 | None |  | 0 |  | 1 | Res | Any | AppPlug | Refrig | Ref_Storage | RefrigFrz |  | Appl-ESRefg |  |  |  |  | RefgFrz_CmpSml-Code | RefgFrz_CmpSml-Tier1 | Available |  | 0 | 0 |  | RobNc |  | Appl-ESRefg |  | None | 2020-01-01 | [6 empty] | Standard |  | 1 | 1 | 0 | Deemed Ex Ante Team |  |  |  | Updated to indicate claim/filing status
112 | R-In-LEDFixt-1(11w)-dWP21-dWC15 | Residential Indoor General Lighting: LED Fixture replaces pre-existing standard lighting Wattage. Measure includes Code case. | DEER2017 | Staff Disposition | 2020-11-24 16:30 | Res-Iltg-dWatt-CFL | NonDEER | Scaled | BaseRatio | 0 | 0 | None |  | 0 |  | 1 | Res | Any | Lighting | InGen-CFL | Ltg_Fixture | LED_fixt |  | ILtg-Res-LED-50000hr+12yr | LED A19 Basecase, Total Watts = 2.96 x Msr Watts | LED Fixture Basecase, Total Watts = 2.42 x Msr Watts | LED fixture: Any type of housing Fixture Type; Total Watts = 11 | LEDratio0296 | LEDratio0242 | LEDFixt-1(11w) | Available | From LED WRR Disposition July 2016 | 0 | 0 | LED-WRR-WorkpaperDisposition_22Jul2016-Final.docx | ErRobNc |  | LtgFixture-Default |  | None | 2017-01-01 | 2019-12-31 | InEA_modVal |  |  |  |  | Standard | Expires 12/31/2019 due to DEER2020 revised impacts and peak demand definition | 1 | 1 | 0 | Deemed Ex Ante Team |  | Expires 12/31/2019 due to DEER2020 revised impacts and peak demand definition |  | Updated to indicate claim/filing status
2020 | NG-HVAC-Blr-HW-lt300kBtuh-90p0AFUE-CndLow | Hot water boiler (< 300 kBtuh, 90.0 AFUE, condensing, OA reset from 115 to 140 F) | DEER2020 | D20v1 | 2020-11-24 16:30 | NG-HVAC-Blr-HW-lt300kBtuh-90p0AFUE-CndLow | DEER | Standard | None | 0 | 0 | None |  | 0 |  | 0 | Com | Any | HVAC | SpaceHeat | WaterHtg_eq | Boiler_AF |  | HVAC-Blr | Hot water boiler,< 300 kBtuh; Pre-2005: 80.0 Et, No reset 2006 - 2009: 80.0 Et, OA Reset from 140 to 165 F 2010 - 2013: 80.0 Et, OA Reset from 140 to 165 F 2014 - 2015: 82.0 Et, OA Reset from 140 to 165 F | Hot water boiler (< 300 kBtuh, 82.0 AFUE, OA Reset from 140 to 165 F) | Hot water boiler (< 300 kBtuh, 90.0 AFUE, condensing, OA reset from 115 to 140 F) |  |  |  | Available |  | 0 | 0 |  | ErRobNc |  | HVAC-Blr |  | None | 2020-01-01 | [6 empty] | Standard |  | 1 | 1 | 0 | Deemed Ex Ante Team |  |  |  | Updated to indicate claim/filing status
206 | R-Out-LEDFixt-Ext(32w)-dWP62-dWC45 | Residential Outdoor General Lighting: LED Fixture replaces pre-existing standard lighting Wattage. Measure includes Code case. | DEER2017 | Staff Disposition | 2020-11-24 16:30 | Res-Oltg-dWatt-CFL | NonDEER | Scaled | BaseRatio | 0 | 0 | None |  | 0 |  | 1 | Res | Any | Lighting | OutGen | Ltg_Fixture | LED_fixt |  | OLtg-Res-LED-50000hr | LED A19 Basecase, Total Watts = 2.96 x Msr Watts | LED Fixture Basecase, Total Watts = 2.42 x Msr Watts | LED fixture: Any type of housing Fixture Type, Exterior Rated; Total Watts = 32 | LEDratio0296 | LEDratio0242 | LEDFixt-Ext(32w) | Available | From LED WRR Disposition July 2016 | 0 | 0 | LED-WRR-WorkpaperDisposition_22Jul2016-Final.docx | ErRobNc |  | LtgFixture-Default |  | None | 2017-01-01 | 2019-12-31 | InEA_modVal | LT-80647 |  |  |  | Standard | Expires 12/31/2019 due to DEER2020 revised impacts and peak demand definition | 1 | 1 | 0 | Deemed Ex Ante Team |  | Expires 12/31/2019 due to DEER2020 revised impacts and peak demand definition |  | Updated to indicate claim/filing status
207 | R-Out-LEDFixt-Ext(33w)-dWP64-dWC46 | Residential Outdoor General Lighting: LED Fixture replaces pre-existing standard lighting Wattage. Measure includes Code case. | DEER2017 | Staff Disposition | 2020-11-24 16:30 | Res-Oltg-dWatt-CFL | NonDEER | Scaled | BaseRatio | 0 | 0 | None |  | 0 |  | 1 | Res | Any | Lighting | OutGen | Ltg_Fixture | LED_fixt |  | OLtg-Res-LED-50000hr | LED A19 Basecase, Total Watts = 2.96 x Msr Watts | LED Fixture Basecase, Total Watts = 2.42 x Msr Watts | LED fixture: Any type of housing Fixture Type, Exterior Rated; Total Watts = 33 | LEDratio0296 | LEDratio0242 | LEDFixt-Ext(33w) | Available | From LED WRR Disposition July 2016 | 0 | 0 | LED-WRR-WorkpaperDisposition_22Jul2016-Final.docx | ErRobNc |  | LtgFixture-Default |  | None | 2017-01-01 | 2019-12-31 | InEA_modVal | LT-68363 |  |  |  | Standard | Expires 12/31/2019 due to DEER2020 revised impacts and peak demand definition | 1 | 1 | 0 | Deemed Ex Ante Team |  | Expires 12/31/2019 due to DEER2020 revised impacts and peak demand definition |  | Updated to indicate claim/filing status
1436 | C-In-LED-A19(EISA-Bin-100w-110LPW)-dWP2p6 | LED A Lamp replaces pre-existing standard lighting Wattage based on EISA bin and LPW | DEER2016 | Disposition | 2020-11-24 16:30 | Com-Iltg-dWatt-CFL_OSbldg | NonDEER | Scaled | DeltaWatts | 2.6 | 2.6 | None |  | 0 |  | 0 | Com | Any | Lighting | InGen-CFL | Ltg_Lamp | LED_lamp |  | ILtg-Com-LED-20000hr | LED A19 Basecase, 75% LED, 25% CFL | LED A19 Basecase, 75% LED, 25% CFL | LED Lamp: A19, EISA Bin 100, 110 LPW |  |  |  | Available |  | 0 | 0 | 2018Phase1ScrewInLampDisposition | RobNc |  |  |  |  | 2018-07-01 | 2019-12-31 | NotInEA |  |  |  |  | Standard | Expires 12/31/2019 due to DEER2020 revised impacts and peak demand definition | 1 | 1 | 0 | Deemed Ex Ante Team |  | Expires 12/31/2019 due to DEER2020 revised impacts and peak demand definition |  | Updated to indicate claim/filing status
2023 | NE-HVAC-airAC-SpltPkg-240to759kBtuh-11p5eer | EER-rated packaged air conditioner, size range: 240 - 760 kBtu/h, EER = 11.5, min IEER = 12.7, EIR = 0.236, fan W/CFM = 0.61, two-speed fan, with economizer | DEER2023 | D23v0 | 2022-05-27 18:53 | NE-HVAC-airAC-SpltPkg-240to759kBtuh-11p5eer | Deem-DEER | Standard | None |  |  | None |  | 0 |  | 1 | Com | Any | HVAC | SpaceCool | dxAC_equip | pkgEER |  | HVAC-airAC | EER-rated packaged air conditioner, 240-760 kBtu/h; mix of single-zone 9.8 EER and multi-zone 10.0 EER system configurations where applicable | EER-rated packaged air conditioner, size range: 240 - 760 kBtu/h, mix of single-zone 9.8 EER and multi-zone 10.0 EER system configurations where applicable | EER-rated packaged air conditioner, size range: 240 - 760 kBtu/h, EER = 11.5, mix of single-zone and multi-zone system configurations where applicable | PreNRes-PVVAC+PkgAC-240to760kBtu/h-VarSpH+1to2SpH-E10.0+E9.8-byBldgType | StdNRes-PVVAC+PkgAC-240to760kBtu/h-VarSpP+2SpP-E10.0+E9.8-byBldgType | MsrNRes-PVVAC+PkgAC-240to760kBtu/h-VarSpP+2SpP-E11.5-byBldgType | Available |  | 0 | 0 |  |  |  | HVAC-airAC |  | None | 2023-01-01 | [6 empty] | Standard |  | 1 | 1 | 0 | Deemed Ex Ante Team | 2022-05-27 18:53 | Re-simulated using CZ2022 weather data | Deemed Ex Ante Team
4123 | C-In-CFLscw-A(27w)-dWP69 | Commercial Indoor General Lighting: CFL Lamp with integated Ballast replaces pre-existing standard lighting Wattage. Measure includes Code case. Impacts: CFL-based HOU (varies by BldgType) | DEER1314 | Lighting Disposition | 2020-11-24 16:30 | Com-Iltg-dWatt-CFL | DEER | Scaled | BaseRatio | 0 | 0 | None |  | 0 |  | 1 | Com | Any | Lighting | InGen-CFL | Ltg_Lamp | CFLint_lamp | CFLscw-A(27w) | ILtg-CFL-Com | Com indoor non-refl CFL base case, Total Watts = 3.57 x Msr Watts | Com indoor non-refl CFL base case, Total Watts = 3.57 x Msr Watts | CFL Lamp: A-lamp, 27 Watts | CFLratio0357 | CFLratio0357 | CFLscw-A(27w) | Available |  | 0 | 0 | Disposition: MeasuresList-October312014.xlsx | RobNc |  |  |  | DEER1316-Ltg-Com-CFL | 2013-01-01 | 2017-06-30 | InEA_modVal |  |  |  |  | Standard |  | 1 | 1 | 0 | Deemed Ex Ante Team |  |  |  | Updated to indicate claim/filing status
840 | NE-HVAC-airAC-Split-55to65kBtuh-16p0seer | Commercial SEER-rated split Air Conditioners, Size Range: 55 - 65 kBTU/h, SEER = 16 (EER = 12.5), EIR = 0.238, Fan W/CFM = 0.27, two-speed fan, with Econo (Pre-existing vintages do not include Economizer) | DEER2017 | D17 v2 | 2021-02-25 15:49 | NE-HVAC-airAC-Split-55to65kBtuh-16p0seer | DEER | Standard | None |  |  | None |  | 0 |  | 0 | Com | Any | HVAC | SpaceCool | dxAC_equip | spltSEER | dxAC-Com-Split-55to65kBTUh-SEER-16.0 | HVAC-airAC | Commercial SEER-rated split Air Conditioners, 18-65 kBTU/h; pre-2001: SEER = 11.5, one-speed fan, no Econo; post-2001: SEER = 13 (EER = 11.08), one-speed fan, no Econo; 2014: SEER = 14 (EER = 11.75), two-speed fan, w/Econo | Commercial SEER-rated split Air Conditioners, Size Range: 55 - 65 kBTU/h, SEER = 14 (EER = 11.7), EIR = 0.249, Fan W/CFM = 0.29, two-speed fan, with Econo | Commercial SEER-rated split Air Conditioners, Size Range: 55 - 65 kBTU/h, SEER = 16 (EER = 12.5), EIR = 0.238, Fan W/CFM = 0.27, two-speed fan, with Econo |  | dxAC-Com-Split-55to65kBTUh-SEER-14.0 | dxAC-Com-Split-55to65kBTUh-SEER-16.0 | Available |  | 0 | 0 | June 2017 DEER Update | ErRobNc | dxAC-Com-Split-55to65kBTUh-SEER-14.0 | HVAC-airAC |  | None | 2017-07-01 | 2020-05-27 | InEA_mod |  |  |  |  | Standard | Measure corrected and updated for DEER June 2017 Update including Baseline Adjustment; Measure expired due to DEER2020 update | 1 | 1 | 0 | Deemed Ex Ante Team |  | Measure corrected and updated for DEER June 2017 Update including Baseline Adjustment; Measure expired due to DEER2020 update |  | Extended per Golden Rod Memo 2019-12-23
9036 | D03-046 | Variable Flow Chilled Water Loop | DEER2005 | D05 v2.01 | 2020-11-24 16:30 | D03-046 | DEER | Standard | None |  |  | None |  | 0 |  | 0 | Com | Any | HVAC | SpaceCool | LiquidCirc | FlowTempCtrl |  |  | 3-way valves in chilled water loop | T24 minimum: variable flow CHW loop w/VSD pump | 2-way valves, with single speed pump |  |  |  | Available |  | 0 | 0 |  | RobNc |  |  | D03-046 | None | 2013-01-01 | 2019-12-31 | DEER |  |  |  |  | Standard |  | 1 | 1 | 0 | Deemed Ex Ante Team |  |  |  | Updated to indicate claim/filing status
844 | NE-HVAC-airAC-Split-55to65kBtuh-16p0seer-wPreEcono | Commercial SEER-rated split Air Conditioners, Size Range: 55 - 65 kBTU/h, SEER = 16 (EER = 12.5), EIR = 0.238, Fan W/CFM = 0.27, two-speed fan, with Econo (Pre-existing vintages include Economizer) | DEER2017 | D17 v2 | 2021-02-25 15:49 | NE-HVAC-airAC-Split-55to65kBtuh-16p0seer-wPreEcono | DEER | Standard | None |  |  | None |  | 0 |  | 0 | Com | Any | HVAC | SpaceCool | dxAC_equip | spltSEER | dxAC-Com-Split-55to65kBTUh-SEER-16.0 | HVAC-airAC | Commercial SEER-rated split Air Conditioners, 18-65 kBTU/h; pre-2001: SEER = 11.5, one-speed fan, w/Econo; post-2001: SEER = 13 (EER = 11.08), one-speed fan, w/Econo; 2014: SEER = 14 (EER = 11.75), two-speed fan, w/Econo | Commercial SEER-rated split Air Conditioners, Size Range: 55 - 65 kBTU/h, SEER = 14 (EER = 11.7), EIR = 0.249, Fan W/CFM = 0.29, two-speed fan, with Econo | Commercial SEER-rated split Air Conditioners, Size Range: 55 - 65 kBTU/h, SEER = 16 (EER = 12.5), EIR = 0.238, Fan W/CFM = 0.27, two-speed fan, with Econo |  | dxAC-Com-Split-55to65kBTUh-SEER-14.0 | dxAC-Com-Split-55to65kBTUh-SEER-16.0 | Available |  | 0 | 0 | June 2017 DEER Update | ErRobNc | dxAC-Com-Split-55to65kBTUh-SEER-14.0 | HVAC-airAC |  | None | 2017-07-01 | 2020-05-27 | InEA_mod |  |  |  |  | Standard | Measure corrected and updated for DEER June 2017 Update including Baseline Adjustment; Measure expired due to DEER2020 update | 1 | 1 | 0 | Deemed Ex Ante Team |  | Measure corrected and updated for DEER June 2017 Update including Baseline Adjustment; Measure expired due to DEER2020 update |  | Extended per Golden Rod Memo 2019-12-23
841 | NE-HVAC-airAC-Split-55to65kBtuh-17p0seer | Commercial SEER-rated split Air Conditioners, Size Range: 55 - 65 kBTU/h, SEER = 17 (EER = 13.3), EIR = 0.223, Fan W/CFM = 0.27, two-speed fan, with Econo (Pre-existing vintages do not include Economizer) | DEER2017 | D17 v2 | 2021-02-25 15:49 | NE-HVAC-airAC-Split-55to65kBtuh-17p0seer | DEER | Standard | None |  |  | None |  | 0 |  | 0 | Com | Any | HVAC | SpaceCool | dxAC_equip | spltSEER | dxAC-Com-Split-55to65kBTUh-SEER-17.0 | HVAC-airAC | Commercial SEER-rated split Air Conditioners, 18-65 kBTU/h; pre-2001: SEER = 11.5, one-speed fan, no Econo; post-2001: SEER = 13 (EER = 11.08), one-speed fan, no Econo; 2014: SEER = 14 (EER = 11.75), two-speed fan, w/Econo | Commercial SEER-rated split Air Conditioners, Size Range: 55 - 65 kBTU/h, SEER = 14 (EER = 11.7), EIR = 0.249, Fan W/CFM = 0.29, two-speed fan, with Econo | Commercial SEER-rated split Air Conditioners, Size Range: 55 - 65 kBTU/h, SEER = 17 (EER = 13.3), EIR = 0.223, Fan W/CFM = 0.27, two-speed fan, with Econo |  | dxAC-Com-Split-55to65kBTUh-SEER-14.0 | dxAC-Com-Split-55to65kBTUh-SEER-17.0 | Available |  | 0 | 0 | June 2017 DEER Update | ErRobNc | dxAC-Com-Split-55to65kBTUh-SEER-14.0 | HVAC-airAC |  | None | 2017-07-01 | 2020-05-27 | InEA_mod |  |  |  |  | Standard | Measure corrected and updated for DEER June 2017 Update including Baseline Adjustment; Measure expired due to DEER2020 update | 1 | 1 | 0 | Deemed Ex Ante Team |  | Measure corrected and updated for DEER June 2017 Update including Baseline Adjustment; Measure expired due to DEER2020 update |  | Extended per Golden Rod Memo 2019-12-23
845 | NE-HVAC-airAC-Split-55to65kBtuh-17p0seer-wPreEcono | Commercial SEER-rated split Air Conditioners, Size Range: 55 - 65 kBTU/h, SEER = 17 (EER = 13.3), EIR = 0.223, Fan W/CFM = 0.27, two-speed fan, with Econo (Pre-existing vintages include Economizer) | DEER2017 | D17 v2 | 2021-02-25 15:49 | NE-HVAC-airAC-Split-55to65kBtuh-17p0seer-wPreEcono | DEER | Standard | None |  |  | None |  | 0 |  | 0 | Com | Any | HVAC | SpaceCool | dxAC_equip | spltSEER | dxAC-Com-Split-55to65kBTUh-SEER-17.0 | HVAC-airAC | Commercial SEER-rated split Air Conditioners, 18-65 kBTU/h; pre-2001: SEER = 11.5, one-speed fan, w/Econo; post-2001: SEER = 13 (EER = 11.08), one-speed fan, w/Econo; 2014: SEER = 14 (EER = 11.75), two-speed fan, w/Econo | Commercial SEER-rated split Air Conditioners, Size Range: 55 - 65 kBTU/h, SEER = 14 (EER = 11.7), EIR = 0.249, Fan W/CFM = 0.29, two-speed fan, with Econo | Commercial SEER-rated split Air Conditioners, Size Range: 55 - 65 kBTU/h, SEER = 17 (EER = 13.3), EIR = 0.223, Fan W/CFM = 0.27, two-speed fan, with Econo |  | dxAC-Com-Split-55to65kBTUh-SEER-14.0 | dxAC-Com-Split-55to65kBTUh-SEER-17.0 | Available |  | 0 | 0 | June 2017 DEER Update | ErRobNc | dxAC-Com-Split-55to65kBTUh-SEER-14.0 | HVAC-airAC |  | None | 2017-07-01 | 2020-05-27 | InEA_mod |  |  |  |  | Standard | Measure corrected and updated for DEER June 2017 Update including Baseline Adjustment; Measure expired due to DEER2020 update | 1 | 1 | 0 | Deemed Ex Ante Team |  | Measure corrected and updated for DEER June 2017 Update including Baseline Adjustment; Measure expired due to DEER2020 update |  | Extended per Golden Rod Memo 2019-12-23
842 | NE-HVAC-airAC-Split-55to65kBtuh-18p0seer | Commercial SEER-rated split Air Conditioners, Size Range: 55 - 65 kBTU/h, SEER = 18 (EER = 14), EIR = 0.209, Fan W/CFM = 0.27, two-speed fan, with Econo (Pre-existing vintages do not include Economizer) | DEER2017 | D17 v2 | 2021-02-25 15:49 | NE-HVAC-airAC-Split-55to65kBtuh-18p0seer | DEER | Standard | None |  |  | None |  | 0 |  | 0 | Com | Any | HVAC | SpaceCool | dxAC_equip | spltSEER | dxAC-Com-Split-55to65kBTUh-SEER-18.0 | HVAC-airAC | Commercial SEER-rated split Air Conditioners, 18-65 kBTU/h; pre-2001: SEER = 11.5, one-speed fan, no Econo; post-2001: SEER = 13 (EER = 11.08), one-speed fan, no Econo; 2014: SEER = 14 (EER = 11.75), two-speed fan, w/Econo | Commercial SEER-rated split Air Conditioners, Size Range: 55 - 65 kBTU/h, SEER = 14 (EER = 11.7), EIR = 0.249, Fan W/CFM = 0.29, two-speed fan, with Econo | Commercial SEER-rated split Air Conditioners, Size Range: 55 - 65 kBTU/h, SEER = 18 (EER = 14), EIR = 0.209, Fan W/CFM = 0.27, two-speed fan, with Econo |  | dxAC-Com-Split-55to65kBTUh-SEER-14.0 | dxAC-Com-Split-55to65kBTUh-SEER-18.0 | Available |  | 0 | 0 | June 2017 DEER Update | ErRobNc | dxAC-Com-Split-55to65kBTUh-SEER-14.0 | HVAC-airAC |  | None | 2017-07-01 | 2020-05-27 | InEA_mod |  |  |  |  | Standard | Measure corrected and updated for DEER June 2017 Update including Baseline Adjustment; Measure expired due to DEER2020 update | 1 | 1 | 0 | Deemed Ex Ante Team |  | Measure corrected and updated for DEER June 2017 Update including Baseline Adjustment; Measure expired due to DEER2020 update |  | Extended per Golden Rod Memo 2019-12-23
2023 | NE-HVAC-airAC-SpltPkg-240to759kBtuh-12p5eer | EER-rated packaged air conditioner, size range: 240 - 760 kBtu/h, EER = 12.5, min IEER = 15.5, EIR = 0.213, fan W/CFM = 0.61, two-speed fan, with economizer | DEER2023 | D23v0 | 2022-05-27 18:53 | NE-HVAC-airAC-SpltPkg-240to759kBtuh-12p5eer | Deem-DEER | Standard | None |  |  | None |  | 0 |  | 1 | Com | Any | HVAC | SpaceCool | dxAC_equip | pkgEER |  | HVAC-airAC | EER-rated packaged air conditioner, 240-760 kBtu/h; mix of single-zone 9.8 EER and multi-zone 10.0 EER system configurations where applicable | EER-rated packaged air conditioner, size range: 240 - 760 kBtu/h, mix of single-zone 9.8 EER and multi-zone 10.0 EER system configurations where applicable | EER-rated packaged air conditioner, size range: 240 - 760 kBtu/h, EER = 12.5, mix of single-zone and multi-zone system configurations where applicable | PreNRes-PVVAC+PkgAC-240to760kBtu/h-VarSpH+1to2SpH-E10.0+E9.8-byBldgType | StdNRes-PVVAC+PkgAC-240to760kBtu/h-VarSpP+2SpP-E10.0+E9.8-byBldgType | MsrNRes-PVVAC+PkgAC-240to760kBtu/h-VarSpP+2SpP-E12.5-byBldgType | Available |  | 0 | 0 |  |  |  | HVAC-airAC |  | None | 2023-01-01 | [6 empty] | Standard |  | 1 | 1 | 0 | Deemed Ex Ante Team | 2022-05-27 18:53 | Re-simulated using CZ2022 weather data | Deemed Ex Ante Team
2020 | NE-HVAC-VarRefgHR-20to24ton-11.5EER | Heat recovery VRF system, 20to24ton Tier 1, 11.5 EER | DEER2020 | D20v1 | 2020-11-24 16:30 | VarRefgHR-20to24ton-11.5EER | ExAnte | Standard | None |  |  | None |  | 0 |  | 0 | Com | Any | HVAC | HeatCool | dxHP_equip | VarRefgHR |  | HVAC-airHP |  | Heat recovery VRF system, 20to24ton Tier 0, 9.3 EER | Heat recovery VRF system, 20to24ton Tier 1, 11.5 EER |  | VarRefgHR-20to24ton-9.3EER | VarRefgHR-20to24ton-11.5EER | Available |  | 0 | 0 |  | Rob |  |  |  | None | 2020-01-01 | [6 empty] | Standard |  | 1 | 1 | 0 | Deemed Ex Ante Team |  |  |  | Updated to indicate claim/filing status
2020 | NE-HVAC-VarRefgHR-20to24ton-13.5EER | Heat recovery VRF system, 20to24ton Tier 2, 13.5 EER | DEER2020 | D20v1 | 2020-11-24 16:30 | VarRefgHR-20to24ton-13.5EER | ExAnte | Standard | None |  |  | None |  | 0 |  | 0 | Com | Any | HVAC | HeatCool | dxHP_equip | VarRefgHR |  | HVAC-airHP |  | Heat recovery VRF system, 20to24ton Tier 0, 9.3 EER | Heat recovery VRF system, 20to24ton Tier 2, 13.5 EER |  | VarRefgHR-20to24ton-9.3EER | VarRefgHR-20to24ton-13.5EER | Available |  | 0 | 0 |  | Rob |  |  |  | None | 2020-01-01 | [6 empty] | Standard |  | 1 | 1 | 0 | Deemed Ex Ante Team |  |  |  | Updated to indicate claim/filing status
2020 | NG-HVAC-Blr-HW-lt300kBtuh-84p0AFUE-Drft | Hot water boiler (< 300 kBtuh, 84.0 AFUE, OA Reset from 140 to 165 F) | DEER2020 | D20v1 | 2020-11-24 16:30 | NG-HVAC-Blr-HW-lt300kBtuh-84p0AFUE-Drft | DEER | Standard | None | 0 | 0 | None |  | 0 |  | 0 | Com | Any | HVAC | SpaceHeat | WaterHtg_eq | Boiler_AF |  | HVAC-Blr | Hot water boiler,< 300 kBtuh; Pre-2005: 80.0 Et, No reset 2006 - 2009: 80.0 Et, OA Reset from 140 to 165 F 2010 - 2013: 80.0 Et, OA Reset from 140 to 165 F 2014 - 2015: 82.0 Et, OA Reset from 140 to 165 F | Hot water boiler (< 300 kBtuh, 82.0 AFUE, OA Reset from 140 to 165 F) | Hot water boiler (< 300 kBtuh, 84.0 AFUE, OA Reset from 140 to 165 F) |  |  |  | Available |  | 0 | 0 |  | ErRobNc |  | HVAC-Blr |  | None | 2020-01-01 | [6 empty] | Standard |  | 1 | 1 | 0 | Deemed Ex Ante Team |  |  |  | Updated to indicate claim/filing status
2020 | RE-HV-ResAC-45to65kBtuh-17S | Residential SEER-rated split Air Conditioners, Size Range: 45 - 65 kBTU/h, SEER = 17 (EER = 13.3), EIR = 0.223, Fan W/CFM = 0.27, two-speed fan | DEER2020 | D20v1 | 2020-11-24 16:30 | RE-HV-ResAC-ge45kBtuh-17S | DEER | Standard | None |  |  | None |  | 0 |  | 0 | Res | Any | HVAC | SpaceCool | dxAC_equip | spltSEER | dxAC-Res-Split-SEER-17.0 | HV-ResAC | Residential SEER-rated split Air Conditioners, 45-65 kBTU/h; pre-2001: mix of SEER 10 and SEER 13 units with an average SEER = 11.4, one-speed fan; post-2001: SEER = 13 (EER = 11.08), one-speed fan; 2014: SEER = 14 (EER = 12.17), one-speed fan | Residential SEER-rated split Air Conditioners, Size Range: 45 - 65 kBTU/h, SEER = 14 (EER = 11.8), EIR = 0.247, Fan W/CFM = 0.29, one-speed fan | Residential SEER-rated split Air Conditioners, Size Range: 45 - 65 kBTU/h, SEER = 17 (EER = 13.3), EIR = 0.223, Fan W/CFM = 0.27, two-speed fan |  | dxAC-Res-Split-45to65kBTUh-SEER-14.0 | dxAC-Res-Split-SEER-17.0 | Available |  | 0 | 0 |  | ErRobNc | dxAC-Res-Split-45to65kBTUh-SEER-14.0 | HV-ResAC |  | None | 2020-01-01 | [6 empty] | Standard |  | 1 | 1 | 0 | Deemed Ex Ante Team |  |  |  | Updated to indicate claim/filing status
2020 | Furnace-Pkg-AFUE96-ECM-lt65kBtuh | Efficient Packaged Gas Furnace (Weatherized) - AFUE 96 with ECM supply fan motor | DEER2020 | D20v1 | 2020-11-24 16:30 | Furnace-Pkg-AFUE96-ECM-lt65kBtuh | DEER | Standard | None |  |  | None |  | 0 |  | 0 | Com | Any | HVAC | SpaceHeat | SpaceHtg_eq | GasFurnace |  | HVAC-Frnc | Packaged Furnace (Weatherized) 80 AFUE | Packaged Furnace (Weatherized) 81 AFUE | Packaged Furnace (Weatherized) 96 AFUE, with ECM supply fan motor |  |  |  | Available |  | 0 | 0 |  | ErRobNc |  | HVAC-Frnc |  | None | 2020-01-01 | [6 empty] | Standard |  | 1 | 1 | 0 | Deemed Ex Ante Team |  |  |  | Updated to indicate claim/filing status
2020 | RB-BS-CeilIns-VintR-ToR38 | Ceiling - Increase vintage specific insulation levels to R-38 by adding batts on top of vintage-specific existing insulation | DEER2020 | D20v1 | 2020-11-24 16:30 | CeilIns-VintR-R38 | DEER | Standard | None |  |  | None |  | 0 |  | 0 | Res | Any | BldgEnv | Opaque | BldgShell | AttBatIns |  | BS-CeilIns | Per prototype description | Overall ceiling U-factor based on climate zone | Ceiling - Add batt insulation on top of vintage-specific existing insulation to R-38 |  |  |  | Available |  | 0 | 0 |  | ROB |  | BS-CeilIns |  | None | 2020-01-01 | [6 empty] | Standard |  | 1 | 1 | 0 | Deemed Ex Ante Team |  |  |  | Updated to indicate claim/filing status
506 | Furnace-Pkg-AFUE95 | Efficient Packaged Gas Furnace (Weatherized) - AFUE 95 | DEER2015 | D15 v1 | 2020-11-24 16:30 | Com-Furnace-dHIR | DEER | Scaled | Delta | 0.098444 | 0.12184 | None |  | 0 |  | 0 | Com | Any | HVAC | SpaceHeat | SpaceHtg_eq | GasFurnace |  | HVAC-Frnc | Packaged Furnace (Weatherized) 78 AFUE, HIR = 1.24067 | Packaged Furnace (Weatherized) 81 AFUE; HIR = 1.21728 | Packaged Furnace (Weatherized) 95 AFUE, HIR = 1.11884 |  |  |  | Available | based on D03-065 | 0 | 0 |  | ErRobNc |  | HVAC-Frnc |  | DEER2014 | 2015-01-01 | 2019-12-31 | DEER |  |  |  |  | Standard | Measure expired due to DEER2020 update | 1 | 1 | 0 | Deemed Ex Ante Team |  | Measure expired due to DEER2020 update |  | Updated to indicate claim/filing status
2020 | RE-Appl-EffCW-med-ElecDHW-ElecCDryer-Tier1-Top | Clothes washer, Top loading, Elec DHW, ElecDryer, Tier1, IMEF = 2.06 to < 2.32, IWF <= 4.3 | DEER2020 | D20v1 | 2022-05-18 12:07 | Appl-CW-Top-ElecDHW-ElecDry-Tier1 | DEER | Standard | None |  |  | None |  | 0 |  | 0 | Res | Any | AppPlug | Laundry | Clean_equip | ClothesWash |  | Appl-EffCW | Clothes washer, Top loading, Elec DHW, ElecDryer, Standard, IMEF = 1.08, IWF <= 9.4 | Clothes washer, Top loading, Elec DHW, ElecDryer, Standard, IMEF = 1.57, IWF <= 6.5 | Clothes washer, Top loading, Elec DHW, ElecDryer, Tier1, IMEF = 2.06, IWF <= 4.3 |  |  |  | Available |  | 0 | 0 |  | RobNc |  | Appl-EffCW |  | None | 2020-01-01 | 2022-12-31 | [5 empty] | Component |  | 1 | 1 | 0 | Deemed Ex Ante Team |  |  |  | Expired measure
890 | C-In-CFLscw(30w)-dWP18 | Commercial Indoor General Lighting: CFL Lamp with integated Ballast replaces pre-existing standard lighting Wattage. Measure includes Code case. Impacts: CFL-based HOU (varies by BldgType) | ExAnte2017 | Disposition | 2020-11-24 16:30 | Com-Iltg-dWatt-CFL | NonDEER | Scaled | BaseRatio | 0 | 0 | None |  | 0 |  | 1 | Com | Any | Lighting | InGen-CFL | Ltg_Lamp | CFLint_lamp | CFLscw(30w) | ILtg-CFL-Com | All Nonres (except globe & candelabra) CFL base case, Total Watts = 1.59 x Msr Watts | All Nonres (except globe & candelabra) CFL base case, Total Watts = 1.59 x Msr Watts | CFL Lamp: Non-Reflector, 30 Watts | CFLratio0159 | CFLratio0159 | CFLscw(30w) | Available |  |  |  | 2017ScrewInLampDisposition | ErRobNc |  |  |  | 2017Dispo-Com-InLtg | 2017-07-01 | 2018-06-30 | InEA_modVal |  |  |  |  | Standard | Remove expiry date per Commission Staff direction 2018ScrewInLampSavignsMethods-11Dec2017.pdf | 1 | 1 | 0 | Deemed Ex Ante Team |  | Remove expiry date per Commission Staff direction 2018ScrewInLampSavignsMethods-11Dec2017.pdf |  | Updated to indicate claim/filing status
1450 | C-In-LED-BR(6w)-dWP19 | Commercial Indoor General Lighting: LED Lamp replaces pre-existing standard lighting Wattage. Measure includes Code case. Impacts: CFL-based HOU (varies by BldgType) | DEER2016 | Disposition | 2020-11-24 16:30 | Com-Iltg-dWatt-CFL_OSbldg | NonDEER | Scaled | BaseRatio |  |  | None |  | 0 |  | 1 | Com | Any | Lighting | InGen-CFL | Ltg_Lamp | LED_lamp |  | ILtg-Com-LED-20000hr | LED R/BR Basecase, Total Watts = 4.17 x Msr Watts | LED R/BR Basecase, Total Watts = 4.17 x Msr Watts | LED Lamp: BR, 6 Watts, non-dimmable | LEDratio0417 | LEDratio0417 | LED-BR(6w) | Available |  |  |  | 2018Phase1ScrewInLampDisposition | RobNc |  |  |  |  | 2018-07-01 | 2019-12-31 | NotInEA |  |  |  |  | Standard | Expires 12/31/2019 due to DEER2020 revised impacts and peak demand definition | 1 | 1 | 0 | Deemed Ex Ante Team |  | Expires 12/31/2019 due to DEER2020 revised impacts and peak demand definition |  | Updated to indicate claim/filing status
2020 | C-In-LED-PAR38(22w)-dWP35 | Commercial Indoor General Lighting: LED Lamp replaces pre-existing standard lighting Wattage. Measure includes Code case. Impacts: CFL-based HOU (varies by BldgType) | DEER2020 | D20v1 | 2020-11-24 16:30 | Com-ILtg-SI-dWatt | DEER | Scaled | BaseRatio |  |  | None |  | 0 |  | 1 | Com | Any | Lighting | InGen-ScrewIn | Ltg_Lamp | LED_lamp |  | ILtg-Com-LED-20000hr |  |  |  | LEDratio0260 | LEDratio0260 | LED-PAR38(22w) | Available |  | 0 | 0 |  | NrNc |  |  |  | None | 2020-01-01 | 2020-03-18 | [5 empty] | Standard | DEER2020 update for: revised impacts, IEFs and peak demand | 1 | 1 | 0 | Deemed Ex Ante Team |  | DEER2020 update for: revised impacts, IEFs and peak demand |  | Updated to indicate claim/filing status
1621 | R-In-LED-A19(EISA-Bin-60w-110LPW)-dWP1p5 | LED A Lamp replaces pre-existing standard lighting Wattage based on EISA bin and LPW | DEER2017 | Disposition | 2020-11-24 16:30 | Res-Iltg-dWatt-CFL | NonDEER | Scaled | DeltaWatts | 1.5 | 1.5 | None |  | 0 |  | 0 | Res | Any | Lighting | InGen-CFL | Ltg_Lamp | LED_lamp |  | ILtg-Res-LED-20000hr | LED A19 Basecase, 75% LED, 25% CFL | LED A19 Basecase, 75% LED, 25% CFL | LED Lamp: A19, EISA Bin 60, 110 LPW |  |  |  | Available |  |  |  | 2018Phase1ScrewInLampDisposition | RobNc |  |  |  |  | 2018-07-01 | 2019-12-31 | NotInEA |  |  |  |  | Standard | Expires 12/31/2019 due to DEER2020 revised impacts and peak demand definition | 1 | 1 | 0 | Deemed Ex Ante Team |  | Expires 12/31/2019 due to DEER2020 revised impacts and peak demand definition |  | Updated to indicate claim/filing status
208 | R-Out-LEDFixt-Ext(34w)-dWP66-dWC48 | Residential Outdoor General Lighting: LED Fixture replaces pre-existing standard lighting Wattage. Measure includes Code case. | DEER2017 | Staff Disposition | 2020-11-24 16:30 | Res-Oltg-dWatt-CFL | NonDEER | Scaled | BaseRatio | 0 | 0 | None |  | 0 |  | 1 | Res | Any | Lighting | OutGen | Ltg_Fixture | LED_fixt |  | OLtg-Res-LED-50000hr | LED A19 Basecase, Total Watts = 2.96 x Msr Watts | LED Fixture Basecase, Total Watts = 2.42 x Msr Watts | LED fixture: Any type of housing Fixture Type, Exterior Rated; Total Watts = 34 | LEDratio0296 | LEDratio0242 | LEDFixt-Ext(34w) | Available | From LED WRR Disposition July 2016 | 0 | 0 | LED-WRR-WorkpaperDisposition_22Jul2016-Final.docx | ErRobNc |  | LtgFixture-Default |  | None | 2017-01-01 | 2019-12-31 | InEA_modVal | LT-55214 |  |  |  | Standard | Expires 12/31/2019 due to DEER2020 revised impacts and peak demand definition | 1 | 1 | 0 | Deemed Ex Ante Team |  | Expires 12/31/2019 due to DEER2020 revised impacts and peak demand definition |  | Updated to indicate claim/filing status
1676 | R-In-LED-PAR30(21w)-dWP28 | Residential Indoor General Lighting: LED Lamp replaces pre-existing standard lighting Wattage. Measure includes Code case. Impacts: CFL-based HOU (varies by BldgType) | DEER2017 | Disposition | 2020-11-24 16:30 | Res-Iltg-dWatt-CFL | NonDEER | Scaled | BaseRatio |  |  | None |  | 0 |  | 1 | Res | Any | Lighting | InGen-CFL | Ltg_Lamp | LED_lamp |  | ILtg-Res-LED-20000hr | LED PAR30 Basecase, Total Watts = 2.34 x Msr Watts | LED PAR30 Basecase, Total Watts = 2.34 x Msr Watts | LED Lamp: PAR30, 21 Watts, non-dimmable | LEDratio0234 | LEDratio0234 | LED-PAR30(21w) | Available |  |  |  | 2018Phase1ScrewInLampDisposition | RobNc |  |  |  |  | 2018-07-01 | 2019-12-31 | NotInEA |  |  |  |  | Standard | Expires 12/31/2019 due to DEER2020 revised impacts and peak demand definition | 1 | 1 | 0 | Deemed Ex Ante Team |  | Expires 12/31/2019 due to DEER2020 revised impacts and peak demand definition |  | Updated to indicate claim/filing status
209 | R-Out-LEDFixt-Ext(35w)-dWP68-dWC49 | Residential Outdoor General Lighting: LED Fixture replaces pre-existing standard lighting Wattage. Measure includes Code case. | DEER2017 | Staff Disposition | 2020-11-24 16:30 | Res-Oltg-dWatt-CFL | NonDEER | Scaled | BaseRatio | 0 | 0 | None |  | 0 |  | 1 | Res | Any | Lighting | OutGen | Ltg_Fixture | LED_fixt |  | OLtg-Res-LED-50000hr | LED A19 Basecase, Total Watts = 2.96 x Msr Watts | LED Fixture Basecase, Total Watts = 2.42 x Msr Watts | LED fixture: Any type of housing Fixture Type, Exterior Rated; Total Watts = 35 | LEDratio0296 | LEDratio0242 | LEDFixt-Ext(35w) | Available | From LED WRR Disposition July 2016 | 0 | 0 | LED-WRR-WorkpaperDisposition_22Jul2016-Final.docx | ErRobNc |  | LtgFixture-Default |  | None | 2017-01-01 | 2019-12-31 | InEA_modVal | LT-77976 |  |  |  | Standard | Expires 12/31/2019 due to DEER2020 revised impacts and peak demand definition | 1 | 1 | 0 | Deemed Ex Ante Team |  | Expires 12/31/2019 due to DEER2020 revised impacts and peak demand definition |  | Updated to indicate claim/filing status
2020 | NE-HVAC-Chlr-WtrCldScrewChlr-gte600tons-0.476kwpton-0.425IPLV | Water Cooled Constant Speed Screw Chiller (>= 600 tons, 0.476 Max kW/ton, 0.425 Max IPLV) | DEER2020 | D20 v1 | 2022-05-20 15:49 | NE-HVAC-Chlr-WtrCldScrewChlr-gte600tons-0.476kwpton-0.425IPLV | DEER | Standard | None | 0 | 0 | None |  | 0 |  | 0 | Com | Any | HVAC | SpaceCool | Chiller | WtrCldScrewChlr |  | HVAC-Chlr | Water cooled constant speed screw chillers, efficiency based on vintage | Water Cooled Constant Speed Screw Chiller (>= 600 tons, 0.56 kW/ton, 0.5 IPLV) | Water Cooled Constant Speed Screw Chiller (>= 600 tons, 0.476 kW/ton, 0.425 IPLV) |  | WtrCldScrewChlr-gte600tons-0.56kwpton-0.5IPLV | WtrCldScrewChlr-gte600tons-0.476kwpton-0.425IPLV | Available |  | 0 | 0 |  | ErRobNc |  | HVAC-Chlr |  | None | 2020-01-01 | 2022-12-31 | [5 empty] | Standard |  | 1 | 1 | 0 | Deemed Ex Ante Team |  |  |  | Updated to indicate claim/filing status
9091 | D03-221 | Grocery, Floating Head Pressure, Fixed Setpoint (air-cooled) | DEER2005 | D05 v2.01 | 2020-11-24 16:30 | D03-221 | DEER | Standard | None |  |  | None |  | 0 |  | 0 | Com | Any | ComRefrig | Equipment | dxAC_equip | refrig |  |  | Standard air-cooled multiplex system, SCT control temp by vintage | SCT controlled to 80degF | SCT controlled to 70degF |  |  |  | Available |  | 0 | 0 |  | RobNc |  |  | D03-221 | None | 2013-01-01 | 2019-12-31 | DEER |  |  |  |  | Standard |  | 1 | 1 | 0 | Deemed Ex Ante Team |  |  |  | Updated to indicate claim/filing status
2020 | NE-HVAC-VarRefgHP-24to35ton-10.9EER | Heat pump VRF system, 24to35ton Tier 1, 10.9 EER | DEER2020 | D20v1 | 2020-11-24 16:30 | VarRefgHP-24to35ton-10.9EER | ExAnte | Standard | None |  |  | None |  | 0 |  | 0 | Com | Any | HVAC | HeatCool | dxHP_equip | VarRefgHP |  | HVAC-airHP |  | Heat pump VRF system, 24to35ton Tier 0, 9.5 EER | Heat pump VRF system, 24to35ton Tier 1, 10.9 EER |  | VarRefgHP-24to35ton-9.5EER | VarRefgHP-24to35ton-10.9EER | Available |  | 0 | 0 |  | Rob |  |  |  | None | 2020-01-01 | [6 empty] | Standard |  | 1 | 1 | 0 | Deemed Ex Ante Team |  |  |  | Updated to indicate claim/filing status
210 | R-Out-LEDFixt-Ext(36w)-dWP70-dWC51 | Residential Outdoor General Lighting: LED Fixture replaces pre-existing standard lighting Wattage. Measure includes Code case. | DEER2017 | Staff Disposition | 2020-11-24 16:30 | Res-Oltg-dWatt-CFL | NonDEER | Scaled | BaseRatio | 0 | 0 | None |  | 0 |  | 1 | Res | Any | Lighting | OutGen | Ltg_Fixture | LED_fixt |  | OLtg-Res-LED-50000hr | LED A19 Basecase, Total Watts = 2.96 x Msr Watts | LED Fixture Basecase, Total Watts = 2.42 x Msr Watts | LED fixture: Any type of housing Fixture Type, Exterior Rated; Total Watts = 36 | LEDratio0296 | LEDratio0242 | LEDFixt-Ext(36w) | Available | From LED WRR Disposition July 2016 | 0 | 0 | LED-WRR-WorkpaperDisposition_22Jul2016-Final.docx | ErRobNc |  | LtgFixture-Default |  | None | 2017-01-01 | 2019-12-31 | InEA_modVal | LT-52875 |  |  |  | Standard | Expires 12/31/2019 due to DEER2020 revised impacts and peak demand definition | 1 | 1 | 0 | Deemed Ex Ante Team |  | Expires 12/31/2019 due to DEER2020 revised impacts and peak demand definition |  | Updated to indicate claim/filing status
211 | R-Out-LEDFixt-Ext(37w)-dWP72-dWC52 | Residential Outdoor General Lighting: LED Fixture replaces pre-existing standard lighting Wattage. Measure includes Code case. | DEER2017 | Staff Disposition | 2020-11-24 16:30 | Res-Oltg-dWatt-CFL | NonDEER | Scaled | BaseRatio | 0 | 0 | None |  | 0 |  | 1 | Res | Any | Lighting | OutGen | Ltg_Fixture | LED_fixt |  | OLtg-Res-LED-50000hr | LED A19 Basecase, Total Watts = 2.96 x Msr Watts | LED Fixture Basecase, Total Watts = 2.42 x Msr Watts | LED fixture: Any type of housing Fixture Type, 2540 min lm, Exterior Rated; Total Watts = 37 | LEDratio0296 | LEDratio0242 | LEDFixt-Ext(37w) | Available | From LED WRR Disposition July 2016 | 0 | 0 | LED-WRR-WorkpaperDisposition_22Jul2016-Final.docx | ErRobNc |  | LtgFixture-Default |  | None | 2017-01-01 | 2019-12-31 | InEA_modVal | LT-51677 |  |  |  | Standard | Expires 12/31/2019 due to DEER2020 revised impacts and peak demand definition | 1 | 1 | 0 | Deemed Ex Ante Team |  | Expires 12/31/2019 due to DEER2020 revised impacts and peak demand definition |  | Updated to indicate claim/filing status
2020 | R-OutCmn-LED-A19(EISA-Bin-40w-120LPW)-dWP1p5 | LED A Lamp replaces pre-existing standard lighting Wattage based on EISA bin and LPW | DEER2019 | D20 v0 | 2020-11-24 16:30 | All-Oltg-dWatt-MS | NonDEER | Scaled | DeltaWatts | 1.5 | 1.5 | None |  | 0 |  | 0 | Res | Any | Lighting | OutCommon | Ltg_Lamp | LED_lamp |  | OLtg-Res-LED-20000hr-Cmn | LED A19 Basecase, 75% LED, 25% CFL | LED A19 Basecase, 75% LED, 25% CFL | LED Lamp: A19, EISA Bin 40, 120 LPW |  |  |  | Available |  | 0 | 0 | DEER2019 Proposed Update | RobNc |  |  |  |  | 2019-01-01 | 2019-12-31 | [5 empty] | Standard | Measures expire 12/31/2019. In addition to HOU revision for 2019, impacts are revised to include DEER2020 update to the peak demand period definition | 1 | 1 | 0 | Deemed Ex Ante Team |  | Measures expire 12/31/2019. In addition to HOU revision for 2019, impacts are revised to include DEER2020 update to the peak demand period definition |  | Updated to indicate claim/filing status
2020 | NE-HVAC-Chlr-WtrCldCentChlr-Conv-400to599tons-0.476kwpton-0.425IPLV | Water Cooled Constant Speed Centrifugal Chiller (400 to 599 tons, 0.476 Max kW/ton, 0.425 Max IPLV) | DEER2020 | D20 v1 | 2022-05-20 17:21 | NE-HVAC-Chlr-WtrCldCentChlr-Conv-400to599tons-0.476kwpton-0.425IPLV | DEER | Standard | None | 0 | 0 | None |  | 0 |  | 0 | Com | Any | HVAC | SpaceCool | Chiller | WtrCldCentChlr |  | HVAC-Chlr | Water cooled constant speed centrifugal chiller, efficiency based on vintage | Water Cooled Constant Speed Centrifugal Chiller (400 to 599 tons, 0.56 kW/ton, 0.5 IPLV) | Water Cooled Constant Speed Centrifugal Chiller (400 to 599 tons, 0.476 kW/ton, 0.425 IPLV) |  | WtrCldCentChlr-Conv-400to599tons-0.56kwpton-0.5IPLV | WtrCldCentChlr-Conv-400to599tons-0.476kwpton-0.425IPLV | Available |  | 0 | 0 |  | ErRobNc |  | HVAC-Chlr |  | None | 2020-01-01 | 2022-12-31 | [5 empty] | Standard |  | 1 | 1 | 0 | Deemed Ex Ante Team |  |  |  | Scheduled measure expiration
2020 | R-OutCmn-LED-A19(EISA-Bin-40w-80LPW)-dWP0p8 | LED A Lamp replaces pre-existing standard lighting Wattage based on EISA bin and LPW | DEER2019 | D20 v0 | 2020-11-24 16:30 | All-Oltg-dWatt-MS | NonDEER | Scaled | DeltaWatts | 0.8 | 0.8 | None |  | 0 |  | 0 | Res | Any | Lighting | OutCommon | Ltg_Lamp | LED_lamp |  | OLtg-Res-LED-20000hr-Cmn | LED A19 Basecase, 75% LED, 25% CFL | LED A19 Basecase, 75% LED, 25% CFL | LED Lamp: A19, EISA Bin 40, 80 LPW |  |  |  | Available |  | 0 | 0 | DEER2019 Proposed Update | RobNc |  |  |  |  | 2019-01-01 | 2019-12-31 | [5 empty] | Standard | Measures expire 12/31/2019. In addition to HOU revision for 2019, impacts are revised to include DEER2020 update to the peak demand period definition | 1 | 1 | 0 | Deemed Ex Ante Team |  | Measures expire 12/31/2019. In addition to HOU revision for 2019, impacts are revised to include DEER2020 update to the peak demand period definition |  | Updated to indicate claim/filing status
846 | NE-HVAC-airAC-Split-55to65kBtuh-18p0seer-wPreEcono | Commercial SEER-rated split Air Conditioners, Size Range: 55 - 65 kBTU/h, SEER = 18 (EER = 14), EIR = 0.209, Fan W/CFM = 0.27, two-speed fan, with Econo (Pre-existing vintages include Economizer) | DEER2017 | D17 v2 | 2021-02-25 15:49 | NE-HVAC-airAC-Split-55to65kBtuh-18p0seer-wPreEcono | DEER | Standard | None |  |  | None |  | 0 |  | 0 | Com | Any | HVAC | SpaceCool | dxAC_equip | spltSEER | dxAC-Com-Split-55to65kBTUh-SEER-18.0 | HVAC-airAC | Commercial SEER-rated split Air Conditioners, 18-65 kBTU/h; pre-2001: SEER = 11.5, one-speed fan, w/Econo; post-2001: SEER = 13 (EER = 11.08), one-speed fan, w/Econo; 2014: SEER = 14 (EER = 11.75), two-speed fan, w/Econo | Commercial SEER-rated split Air Conditioners, Size Range: 55 - 65 kBTU/h, SEER = 14 (EER = 11.7), EIR = 0.249, Fan W/CFM = 0.29, two-speed fan, with Econo | Commercial SEER-rated split Air Conditioners, Size Range: 55 - 65 kBTU/h, SEER = 18 (EER = 14), EIR = 0.209, Fan W/CFM = 0.27, two-speed fan, with Econo |  | dxAC-Com-Split-55to65kBTUh-SEER-14.0 | dxAC-Com-Split-55to65kBTUh-SEER-18.0 | Available |  | 0 | 0 | June 2017 DEER Update | ErRobNc | dxAC-Com-Split-55to65kBTUh-SEER-14.0 | HVAC-airAC |  | None | 2017-07-01 | 2020-05-27 | InEA_mod |  |  |  |  | Standard | Measure corrected and updated for DEER June 2017 Update including Baseline Adjustment; Measure expired due to DEER2020 update | 1 | 1 | 0 | Deemed Ex Ante Team |  | Measure corrected and updated for DEER June 2017 Update including Baseline Adjustment; Measure expired due to DEER2020 update |  | Extended per Golden Rod Memo 2019-12-23
894 | C-In-CFLscw(42w)-dWP25 | Commercial Indoor General Lighting: CFL Lamp with integated Ballast replaces pre-existing standard lighting Wattage. Measure includes Code case. Impacts: CFL-based HOU (varies by BldgType) | ExAnte2017 | Disposition | 2020-11-24 16:30 | Com-Iltg-dWatt-CFL | NonDEER | Scaled | BaseRatio | 0 | 0 | None |  | 0 |  | 1 | Com | Any | Lighting | InGen-CFL | Ltg_Lamp | CFLint_lamp | CFLscw(42w) | ILtg-CFL-Com | All Nonres (except globe & candelabra) CFL base case, Total Watts = 1.59 x Msr Watts | All Nonres (except globe & candelabra) CFL base case, Total Watts = 1.59 x Msr Watts | CFL Lamp: Non-Reflector, 42 Watts | CFLratio0159 | CFLratio0159 | CFLscw(42w) | Available |  |  |  | 2017ScrewInLampDisposition | ErRobNc |  |  |  | 2017Dispo-Com-InLtg | 2017-07-01 | 2018-06-30 | InEA_modVal |  |  |  |  | Standard | Remove expiry date per Commission Staff direction 2018ScrewInLampSavignsMethods-11Dec2017.pdf | 1 | 1 | 0 | Deemed Ex Ante Team |  | Remove expiry date per Commission Staff direction 2018ScrewInLampSavignsMethods-11Dec2017.pdf |  | Updated to indicate claim/filing status
1452 | C-In-LED-Candle(2w)-dWP7 | Commercial Indoor General Lighting: LED Lamp replaces pre-existing standard lighting Wattage. Measure includes Code case. Impacts: CFL-based HOU (varies by BldgType) | DEER2016 | Disposition | 2020-11-24 16:30 | Com-Iltg-dWatt-CFL_OSbldg | NonDEER | Scaled | BaseRatio |  |  | None |  | 0 |  | 1 | Com | Any | Lighting | InGen-CFL | Ltg_Lamp | LED_lamp |  | ILtg-Com-LED-15000hr | LED Candelabra Basecase, Total Watts = 4.61 x Msr Watts | LED Candelabra Basecase, Total Watts = 4.61 x Msr Watts | LED Lamp: Candle, 2 Watts, non-dimmable | LEDratio0461 | LEDratio0461 | LED-Candle(2w) | Available |  |  |  | 2018Phase1ScrewInLampDisposition | RobNc |  |  |  |  | 2018-07-01 | 2019-12-31 | NotInEA |  |  |  |  | Standard | Expires 12/31/2019 due to DEER2020 revised impacts and peak demand definition | 1 | 1 | 0 | Deemed Ex Ante Team |  | Expires 12/31/2019 due to DEER2020 revised impacts and peak demand definition |  | Updated to indicate claim/filing status
2020 | RE-RefgFrz-BM-Ice_XLarge-Tier2 | Refrigerator-freezers - automatic defrost with bottom-mounted freezer with an automatic icemaker without through-the-door ice service, Size Range: extra large (> 28 cu. ft.), 30% less than Code Maximum | DEER2020 | D20 v1 | 2020-11-24 16:30 | Res-Refg-dKWH-Cond | DEER | Scaled | Delta | 221 | 261 | None |  | 0 |  | 1 | Res | Any | AppPlug | Refrig | Ref_Storage | RefrigFrz | RefgFrz-BM-Ice_XLarge-Tier2 | Appl-ESRefg |  |  |  |  | RefgFrz-BM-Ice_XLarge-Code | RefgFrz-BM-Ice_XLarge-Tier2 | Available |  | 0 | 0 |  | RobNc | RefgFrz-BM-Ice_XLarge-Code | Appl-ESRefg |  | None | 2020-01-01 | [6 empty] | Standard |  | 1 | 1 | 0 | Deemed Ex Ante Team |  |  |  | Updated to indicate claim/filing status
1453 | C-In-LED-Candle(3w)-dWP11 | Commercial Indoor General Lighting: LED Lamp replaces pre-existing standard lighting Wattage. Measure includes Code case. Impacts: CFL-based HOU (varies by BldgType) | DEER2016 | Disposition | 2020-11-24 16:30 | Com-Iltg-dWatt-CFL_OSbldg | NonDEER | Scaled | BaseRatio |  |  | None |  | 0 |  | 1 | Com | Any | Lighting | InGen-CFL | Ltg_Lamp | LED_lamp |  | ILtg-Com-LED-15000hr | LED Candelabra Basecase, Total Watts = 4.61 x Msr Watts | LED Candelabra Basecase, Total Watts = 4.61 x Msr Watts | LED Lamp: Candle, 3 Watts, non-dimmable | LEDratio0461 | LEDratio0461 | LED-Candle(3w) | Available |  |  |  | 2018Phase1ScrewInLampDisposition | RobNc |  |  |  |  | 2018-07-01 | 2019-12-31 | NotInEA |  |  |  |  | Standard | Expires 12/31/2019 due to DEER2020 revised impacts and peak demand definition | 1 | 1 | 0 | Deemed Ex Ante Team |  | Expires 12/31/2019 due to DEER2020 revised impacts and peak demand definition |  | Updated to indicate claim/filing status
1454 | C-In-LED-Candle(4w)-dWP14 | Commercial Indoor General Lighting: LED Lamp replaces pre-existing standard lighting Wattage. Measure includes Code case. | DEER2016 | Disposition | 2020-11-24 16:30 | Com-Iltg-dWatt-CFL_OSbldg | NonDEER | Scaled | BaseRatio |  |  | None |  | 0 |  | 1 | Com | Any | Lighting | InGen-CFL | Ltg_Lamp | LED_lamp |  | ILtg-Com-LED-15000hr | LED Candelabra Basecase, Total Watts = 4.61 x Msr Watts | LED Candelabra Basecase, Total Watts = 4.61 x Msr Watts | LED Lamp: Candle, 4 Watts, non-dimmable | LEDratio0461 | LEDratio0461 | LED-Candle(4w) | Available |  |  |  | 2018Phase1ScrewInLampDisposition | RobNc |  |  |  |  | 2018-07-01 | 2019-12-31 | NotInEA |  |  |  |  | Standard | Expires 12/31/2019 due to DEER2020 revised impacts and peak demand definition | 1 | 1 | 0 | Deemed Ex Ante Team |  | Expires 12/31/2019 due to DEER2020 revised impacts and peak demand definition |  | Updated to indicate claim/filing status
1455 | C-In-LED-Candle(5w)-dWP18 | Commercial Indoor General Lighting: LED Lamp replaces pre-existing standard lighting Wattage. Measure includes Code case. Impacts: CFL-based HOU (varies by BldgType) | DEER2016 | Disposition | 2020-11-24 16:30 | Com-Iltg-dWatt-CFL_OSbldg | NonDEER | Scaled | BaseRatio |  |  | None |  | 0 |  | 1 | Com | Any | Lighting | InGen-CFL | Ltg_Lamp | LED_lamp |  | ILtg-Com-LED-15000hr | LED Candelabra Basecase, Total Watts = 4.61 x Msr Watts | LED Candelabra Basecase, Total Watts = 4.61 x Msr Watts | LED Lamp: Candle, 5 Watts, non-dimmable | LEDratio0461 | LEDratio0461 | LED-Candle(5w) | Available |  |  |  | 2018Phase1ScrewInLampDisposition | RobNc |  |  |  |  | 2018-07-01 | 2019-12-31 | NotInEA |  |  |  |  | Standard | Expires 12/31/2019 due to DEER2020 revised impacts and peak demand definition | 1 | 1 | 0 | Deemed Ex Ante Team |  | Expires 12/31/2019 due to DEER2020 revised impacts and peak demand definition |  | Updated to indicate claim/filing status
2020 | R-In-LED-RefR(22w)-dWP43 | Residential Indoor General Lighting: LED Lamp replaces pre-existing standard lighting Wattage. Measure includes Code case. Impacts: CFL-based HOU (varies by BldgType) | DEER2020 | D20v1 | 2020-11-24 16:30 | Res-Iltg-SI-dWatt | DEER | Scaled | BaseRatio |  |  | None |  | 0 |  | 1 | Res | Any | Lighting | InGen-ScrewIn | Ltg_Lamp | LED_lamp |  | ILtg-Res-LED-20000hr |  |  |  | LEDratio0297 | LEDratio0297 | LED-RefR(22w) | Available |  | 0 | 0 |  | NrNc |  |  |  | None | 2020-01-01 | 2020-03-18 | [5 empty] | Standard | DEER2020 update for: revised impacts, IEFs and peak demand | 1 | 1 | 0 | Deemed Ex Ante Team |  | DEER2020 update for: revised impacts, IEFs and peak demand |  | Updated to indicate claim/filing status
1456 | C-In-LED-CanRet(10w)-dWP13 | Commercial Indoor General Lighting: LED Lamp replaces pre-existing standard lighting Wattage. Measure includes Code case. Impacts: CFL-based HOU (varies by BldgType) | DEER2016 | Disposition | 2020-11-24 16:30 | Com-Iltg-dWatt-CFL_OSbldg | NonDEER | Scaled | BaseRatio |  |  | None |  | 0 |  | 1 | Com | Any | Lighting | InGen-CFL | Ltg_Lamp | LED_lamp |  | ILtg-Com-LED-20000hr | LED PAR30 Basecase, Total Watts = 2.34 x Msr Watts | LED PAR30 Basecase, Total Watts = 2.34 x Msr Watts | LED Lamp: CanRet, 10 Watts, non-dimmable | LEDratio0234 | LEDratio0234 | LED-CanRet(10w) | Available |  |  |  | 2018Phase1ScrewInLampDisposition | RobNc |  |  |  |  | 2018-07-01 | 2019-12-31 | NotInEA |  |  |  |  | Standard | Expires 12/31/2019 due to DEER2020 revised impacts and peak demand definition | 1 | 1 | 0 | Deemed Ex Ante Team |  | Expires 12/31/2019 due to DEER2020 revised impacts and peak demand definition |  | Updated to indicate claim/filing status
1457 | C-In-LED-CanRet(11w)-dWP15 | Commercial Indoor General Lighting: LED Lamp replaces pre-existing standard lighting Wattage. Measure includes Code case. Impacts: CFL-based HOU (varies by BldgType) | DEER2016 | Disposition | 2020-11-24 16:30 | Com-Iltg-dWatt-CFL_OSbldg | NonDEER | Scaled | BaseRatio |  |  | None |  | 0 |  | 1 | Com | Any | Lighting | InGen-CFL | Ltg_Lamp | LED_lamp |  | ILtg-Com-LED-20000hr | LED PAR30 Basecase, Total Watts = 2.34 x Msr Watts | LED PAR30 Basecase, Total Watts = 2.34 x Msr Watts | LED Lamp: CanRet, 11 Watts, non-dimmable | LEDratio0234 | LEDratio0234 | LED-CanRet(11w) | Available |  |  |  | 2018Phase1ScrewInLampDisposition | RobNc |  |  |  |  | 2018-07-01 | 2019-12-31 | NotInEA |  |  |  |  | Standard | Expires 12/31/2019 due to DEER2020 revised impacts and peak demand definition | 1 | 1 | 0 | Deemed Ex Ante Team |  | Expires 12/31/2019 due to DEER2020 revised impacts and peak demand definition |  | Updated to indicate claim/filing status
2020 | RB-Appl-EffCW-med-GasDHW-ElecCDryer-Tier2-Top | Clothes washer, Top loading, Gas DHW, ElecDryer, Tier2, IMEF = 2.32 to < 2.76, IWF <= 4.0 | DEER2020 | D20v1 | 2020-11-24 16:30 | Appl-CW-Top-GasDHW-ElecDry-Tier2 | DEER | Standard | None |  |  | None |  | 0 |  | 0 | Res | Any | AppPlug | Laundry | Clean_equip | ClothesWash |  | Appl-EffCW | Clothes washer, Top loading, Gas DHW, ElecDryer, Standard, IMEF = 1.08, IWF <= 9.4 | Clothes washer, Top loading, Gas DHW, ElecDryer, Standard, IMEF = 1.57, IWF <= 6.5 | Clothes washer, Top loading, Gas DHW, ElecDryer, Tier2, IMEF = 2.32, IWF <= 4.0 |  |  |  | Available |  | 0 | 0 |  | RobNc |  | Appl-EffCW |  | None | 2020-01-01 | [6 empty] | Component |  | 1 | 1 | 0 | Deemed Ex Ante Team |  |  |  | Updated to indicate claim/filing status
2020 | Appl-Dishwash-StdSize-Tier1 | Dishwasher, Standard Capacity, EAEU = 260 (Tier 1) | DEER2020 | D20v1 | 2020-11-24 16:30 | Appl-Dishwash-StdSize-Tier1 | DEER | Standard | None |  |  | None |  | 0 |  | 0 | Res | Any | AppPlug | KitchenApp | Clean_equip | DishWash |  | Appl-EffDW |  | Dishwasher, Standard capacity, EAEU = 307 | Dishwasher, Standard capacity, EAEU = 260 |  |  |  | Available |  | 0 | 0 |  | RobNc |  | Appl-EffDW |  | None | 2020-01-01 | [6 empty] | Standard |  | 1 | 1 | 0 | Deemed Ex Ante Team |  |  |  | Updated to indicate claim/filing status
2020 | Furnace-Pkg-AFUE94 | Efficient Packaged Gas Furnace (Weatherized) - AFUE 94 | DEER2020 | D20v1 | 2020-11-24 16:30 | Furnace-Pkg-AFUE94 | DEER | Standard | None |  |  | None |  | 0 |  | 0 | Com | Any | HVAC | SpaceHeat | SpaceHtg_eq | GasFurnace |  | HVAC-Frnc | Packaged Furnace (Weatherized) 80 AFUE | Packaged Furnace (Weatherized) 81 AFUE | Packaged Furnace (Weatherized) 94 AFUE, with standard efficiency supply fan motor |  |  |  | Available |  | 0 | 0 |  | ErRobNc |  | HVAC-Frnc |  | None | 2020-01-01 | [6 empty] | Standard |  | 1 | 1 | 0 | Deemed Ex Ante Team |  |  |  | Updated to indicate claim/filing status
873 | NE-HVAC-airHP-Pkg-55to65kBtuh-15p0seer-8p2hspf-wPreEcono | Commercial SEER-rated Packaged Heat Pumps, Size Range: 55 - 65 kBTU/h, SEER = 15 (HSPF = 8.2), EIR = 0.256, Fan W/CFM = 0.25, two-speed fan, with Econo | DEER2017 | D17 v2 | 2021-02-25 15:49 | NE-HVAC-airHP-Pkg-55to65kBtuh-15p0seer-8p2hspf-wPreEcono | DEER | Standard | None |  |  | None |  | 0 |  | 0 | Com | Any | HVAC | HeatCool | dxHP_equip | pkgSEER | dxHP-Com-Pkg-55to65kBTUh-SEER-15.0 | HVAC-airHP | Com SEER-Rated Pkg HP, 18-65 kBTU/h; pre-2001: SEER = 10 (HSPF = 7.1), one-speed fan, w/Econo; post-2001: SEER = 13 (HSPF = 8.2), one-speed fan, w/Econo; 2014: SEER = 14 (HSPF = 8), two-speed fan, w/Econo | Commercial SEER-rated Packaged Heat Pumps, Size Range: 55 - 65 kBTU/h, SEER = 14 (HSPF = 8.0), EIR = 0.27, Fan W/CFM = 0.29, two-speed fan, with Econo | Commercial SEER-rated Packaged Heat Pumps, Size Range: 55 - 65 kBTU/h, SEER = 15 (HSPF = 8.2), EIR = 0.256, Fan W/CFM = 0.25, two-speed fan, with Econo |  | dxHP-Com-Pkg-55to65kBTUh-SEER-14.0 | dxHP-Com-Pkg-55to65kBTUh-SEER-15.0 | Available |  | 0 | 0 | June 2017 DEER Update | ErRobNc | dxHP-Com-Pkg-55to65kBTUh-SEER-14.0 | HVAC-airHP |  | None | 2017-01-01 | 2020-05-27 | InEA_mod |  |  |  |  | Standard | Measure EnergyImpacts corrected for June 2017 DEER Update; Measure expired due to DEER2020 update | 1 | 1 | 0 | Deemed Ex Ante Team |  | Measure EnergyImpacts corrected for June 2017 DEER Update; Measure expired due to DEER2020 update |  | Extended per Golden Rod Memo 2019-12-23
874 | NE-HVAC-airHP-Pkg-55to65kBtuh-16p0seer-8p5hspf-wPreEcono | Commercial SEER-rated Packaged Heat Pumps, Size Range: 55 - 65 kBTU/h, SEER = 16 (HSPF = 8.5), EIR = 0.238, Fan W/CFM = 0.27, two-speed fan, with Econo | DEER2017 | D17 v2 | 2021-02-25 15:49 | NE-HVAC-airHP-Pkg-55to65kBtuh-16p0seer-8p5hspf-wPreEcono | DEER | Standard | None |  |  | None |  | 0 |  | 0 | Com | Any | HVAC | HeatCool | dxHP_equip | pkgSEER | dxHP-Com-Pkg-55to65kBTUh-SEER-16.0 | HVAC-airHP | Com SEER-Rated Pkg HP, 18-65 kBTU/h; pre-2001: SEER = 10 (HSPF = 7.1), one-speed fan, w/Econo; post-2001: SEER = 13 (HSPF = 8.2), one-speed fan, w/Econo; 2014: SEER = 14 (HSPF = 8), two-speed fan, w/Econo | Commercial SEER-rated Packaged Heat Pumps, Size Range: 55 - 65 kBTU/h, SEER = 14 (HSPF = 8.0), EIR = 0.27, Fan W/CFM = 0.29, two-speed fan, with Econo | Commercial SEER-rated Packaged Heat Pumps, Size Range: 55 - 65 kBTU/h, SEER = 16 (HSPF = 8.5), EIR = 0.238, Fan W/CFM = 0.27, two-speed fan, with Econo |  | dxHP-Com-Pkg-55to65kBTUh-SEER-14.0 | dxHP-Com-Pkg-55to65kBTUh-SEER-16.0 | Available |  | 0 | 0 | June 2017 DEER Update | ErRobNc | dxHP-Com-Pkg-55to65kBTUh-SEER-14.0 | HVAC-airHP |  | None | 2017-01-01 | 2020-05-27 | InEA_mod |  |  |  |  | Standard | Measure EnergyImpacts corrected for June 2017 DEER Update; Measure expired due to DEER2020 update | 1 | 1 | 0 | Deemed Ex Ante Team |  | Measure EnergyImpacts corrected for June 2017 DEER Update; Measure expired due to DEER2020 update |  | Extended per Golden Rod Memo 2019-12-23
875 | NE-HVAC-airHP-Pkg-55to65kBtuh-17p0seer-9p0hspf-wPreEcono | Commercial SEER-rated Packaged Heat Pumps, Size Range: 55 - 65 kBTU/h, SEER = 17 (HSPF = 9.0), EIR = 0.223, Fan W/CFM = 0.27, two-speed fan, with Econo | DEER2017 | D17 v2 | 2021-02-25 15:49 | NE-HVAC-airHP-Pkg-55to65kBtuh-17p0seer-9p0hspf-wPreEcono | DEER | Standard | None |  |  | None |  | 0 |  | 0 | Com | Any | HVAC | HeatCool | dxHP_equip | pkgSEER | dxHP-Com-Pkg-55to65kBTUh-SEER-17.0 | HVAC-airHP | Com SEER-Rated Pkg HP, 18-65 kBTU/h; pre-2001: SEER = 10 (HSPF = 7.1), one-speed fan, w/Econo; post-2001: SEER = 13 (HSPF = 8.2), one-speed fan, w/Econo; 2014: SEER = 14 (HSPF = 8), two-speed fan, w/Econo | Commercial SEER-rated Packaged Heat Pumps, Size Range: 55 - 65 kBTU/h, SEER = 14 (HSPF = 8.0), EIR = 0.27, Fan W/CFM = 0.29, two-speed fan, with Econo | Commercial SEER-rated Packaged Heat Pumps, Size Range: 55 - 65 kBTU/h, SEER = 17 (HSPF = 9.0), EIR = 0.223, Fan W/CFM = 0.27, two-speed fan, with Econo |  | dxHP-Com-Pkg-55to65kBTUh-SEER-14.0 | dxHP-Com-Pkg-55to65kBTUh-SEER-17.0 | Available |  | 0 | 0 | June 2017 DEER Update | ErRobNc | dxHP-Com-Pkg-55to65kBTUh-SEER-14.0 | HVAC-airHP |  | None | 2017-01-01 | 2020-05-27 | InEA_mod |  |  |  |  | Standard | Measure EnergyImpacts corrected for June 2017 DEER Update; Measure expired due to DEER2020 update | 1 | 1 | 0 | Deemed Ex Ante Team |  | Measure EnergyImpacts corrected for June 2017 DEER Update; Measure expired due to DEER2020 update |  | Extended per Golden Rod Memo 2019-12-23
2020 | NE-HVAC-airHP-SpltPkg-240to759kBtuh-10p8eer-3p2cop | Pkg HP EER = 10.8 (240-759 kBTUh), COP = 3.2; w/Econo; 2-spd Fan | DEER2020 | D20v1 | 2020-11-24 16:30 | NE-HVAC-airHP-SpltPkg-240to759kBtuh-10p8eer-3p2cop | DEER | Standard | None |  |  | None |  | 0 |  | 0 | Com | Any | HVAC | HeatCool | dxHP_equip | pkgEER |  | HVAC-airHP | Pkg HP (240-759 kBtuh) EER and COP based on vintage | Pkg HP EER = 9.3 (240-759 kBtuh), COP = 3.2; w/Econo; 2-spd Fan | Pkg HP EER = 10.8 (240-759 kBtuh), COP = 3.2; w/Econo; 2-spd Fan |  |  |  | Available |  | 0 | 0 |  | ErRobNc |  | HVAC-airHP |  | None | 2020-01-01 | [6 empty] | Standard |  | 1 | 1 | 0 | Deemed Ex Ante Team |  |  |  | Updated to indicate claim/filing status
867 | NE-HVAC-airHP-Pkg-lt55kBtuh-15p0seer-8p2hspf | Commercial SEER-rated Packaged Heat Pumps, Size Range: 18 - 65 kBTU/h, SEER = 15 (HSPF = 8.2), EIR = 0.226, Fan W/CFM = 0.29, one-speed fan, without Econo | DEER2017 | D17 v2 | 2021-02-25 15:49 | NE-HVAC-airHP-Pkg-lt55kBtuh-15p0seer-8p2hspf | DEER | Standard | None |  |  | None |  | 0 |  | 0 | Com | Any | HVAC | HeatCool | dxHP_equip | pkgSEER | dxHP-Com-Pkg-lt55kBTUh-SEER-15.0 | HVAC-airHP | Com SEER-Rated Pkg HP, 18-65 kBTU/h; pre-2001: SEER = 10 (HSPF = 7.1), one-speed fan, no Econo; post-2001: SEER = 13 (HSPF = 8.2), one-speed fan, no Econo; 2014: SEER = 14 (HSPF = 8), one-speed fan, no Econo | Commercial SEER-rated Packaged Heat Pumps, Size Range: 18 - 55 kBTU/h, SEER = 14 (HSPF = 8.0), EIR = 0.245, Fan W/CFM = 0.29, one-speed fan, without Econo | Commercial SEER-rated Packaged Heat Pumps, Size Range: 18 - 65 kBTU/h, SEER = 15 (HSPF = 8.2), EIR = 0.226, Fan W/CFM = 0.29, one-speed fan, without Econo |  | dxHP-Com-Pkg-lt55kBTUh-SEER-14.0 | dxHP-Com-Pkg-lt55kBTUh-SEER-15.0 | Available |  | 0 | 0 | June 2017 DEER Update | ErRobNc | dxHP-Com-Pkg-lt55kBTUh-SEER-14.0 | HVAC-airHP |  | None | 2017-01-01 | 2020-05-27 | InEA_mod |  |  |  |  | Standard | Measure EnergyImpacts corrected for June 2017 DEER Update; Measure expired due to DEER2020 update | 1 | 1 | 0 | Deemed Ex Ante Team |  | Measure EnergyImpacts corrected for June 2017 DEER Update; Measure expired due to DEER2020 update |  | Extended per Golden Rod Memo 2019-12-23
2021 | RG-WtrHt-SmlInst-Gas-lt200kBtuh-lt2G-HI-0p87UEF-40g | Efficient water heater: small high-draw gas instantaneous water heater (UEF = 0.87) replaces standard/code 40-gallon high-draw gas storage water heater (UEF = 0.64) | DEER2021 | DEER-WaterHeater-Calculator v.4.2 | 2022-02-09 11:53 | RG-WtrHt-SmlInst-Gas-lt200kBtuh-lt2G-HI-0p87UEF-40g | Deem-DEER | Standard | None | 0 | 0 | None |  | 0 |  | 1 | Res | Any | SHW | Heating | WaterHtg_eq | Instant_UEF |  | WtrHt-Instant-Res | 40-gallon Gas storage water heater. EF/TE varies by vintage | 40-gallon high-draw gas storage water heater (UEF = 0.64) | small high-draw gas instantaneous water heater (UEF = 0.87) | Varies by vintage | Stor_UEF-Gas-040gal-HI-0.64UEF | Inst_UEF-Gas-lt200kBtuh-HI-0.87UEF | Available |  | 0 | 0 |  |  |  | WtrHt-Instant-Res |  | None | 2021-01-01 | 2022-12-31 | [5 empty] | Standard |  | 1 | 1 | 0 | Deemed Ex Ante Team |  |  |  | Corrected MeasImpactType to 'Deem-DEER' from 'DEER'.
1458 | C-In-LED-CanRet(13w)-dWP17 | Commercial Indoor General Lighting: LED Fixture replaces pre-existing standard lighting Wattage. Measure includes Code case. | DEER2016 | Disposition | 2020-11-24 16:30 | Com-Iltg-dWatt-CFL_OSbldg | NonDEER | Scaled | BaseRatio |  |  | None |  | 0 |  | 1 | Com | Any | Lighting | InGen-CFL | Ltg_Lamp | LED_lamp |  | ILtg-Com-LED-20000hr | LED PAR30 Basecase, Total Watts = 2.34 x Msr Watts | LED PAR30 Basecase, Total Watts = 2.34 x Msr Watts | LED Lamp: CanRet, 13 Watts, non-dimmable | LEDratio0234 | LEDratio0234 | LED-CanRet(13w) | Available |  |  |  | 2018Phase1ScrewInLampDisposition | RobNc |  |  |  |  | 2018-07-01 | 2019-12-31 | NotInEA |  |  |  |  | Standard | Expires 12/31/2019 due to DEER2020 revised impacts and peak demand definition | 1 | 1 | 0 | Deemed Ex Ante Team |  | Expires 12/31/2019 due to DEER2020 revised impacts and peak demand definition |  | Updated to indicate claim/filing status
434 | RE-WtrHt-SmlStrg-HP-lte12kW-40G-2p00EF | Efficient water heater: HP_EF Elec (EF=2.00) replaces Elec water heater | DEER2015 | DEER-WaterHeater-Calculator | 2020-11-24 16:30 | RE-WtrHt-SmlStrg-HP-lte12kW-40G-2p00EF | DEER | Standard | None | 0 | 0 | None |  | 0 |  | 1 | Res | Any | SHW | Heating | WaterHtg_eq | HP_EF |  | WtrHt-Res-Elec | Small Storage 40 gallon Elec water heater, EF varies by vintage |  |  |  | Stor_EF-Elec-040gal-0.948EF | Stor_EF-ElecHP-040gal-2.00EF | Available |  | 0 | 0 |  | ErRobNc |  | WtrHt-Res-Elec |  | None | 2015-04-16 | 2016-12-31 | DEER |  |  |  |  | Standard |  | 1 | 1 | 0 | Deemed Ex Ante Team |  |  |  | Updated to indicate claim/filing status
212 | R-Out-LEDFixt-Ext(38w)-dWP74-dWC53 | Residential Outdoor General Lighting: LED Fixture replaces pre-existing standard lighting Wattage. Measure includes Code case. | DEER2017 | Staff Disposition | 2020-11-24 16:30 | Res-Oltg-dWatt-CFL | NonDEER | Scaled | BaseRatio | 0 | 0 | None |  | 0 |  | 1 | Res | Any | Lighting | OutGen | Ltg_Fixture | LED_fixt |  | OLtg-Res-LED-50000hr | LED A19 Basecase, Total Watts = 2.96 x Msr Watts | LED Fixture Basecase, Total Watts = 2.42 x Msr Watts | LED fixture: Any type of housing Fixture Type, 1330 min lm, Exterior Rated; Total Watts = 38 | LEDratio0296 | LEDratio0242 | LEDFixt-Ext(38w) | Available | From LED WRR Disposition July 2016 | 0 | 0 | LED-WRR-WorkpaperDisposition_22Jul2016-Final.docx | ErRobNc |  | LtgFixture-Default |  | None | 2017-01-01 | 2019-12-31 | InEA_modVal | LT-66761 |  |  |  | Standard | Expires 12/31/2019 due to DEER2020 revised impacts and peak demand definition | 1 | 1 | 0 | Deemed Ex Ante Team |  | Expires 12/31/2019 due to DEER2020 revised impacts and peak demand definition |  | Updated to indicate claim/filing status
213 | R-Out-LEDFixt-Ext(39w)-dWP76-dWC55 | Residential Outdoor General Lighting: LED Fixture replaces pre-existing standard lighting Wattage. Measure includes Code case. | DEER2017 | Staff Disposition | 2020-11-24 16:30 | Res-Oltg-dWatt-CFL | NonDEER | Scaled | BaseRatio | 0 | 0 | None |  | 0 |  | 1 | Res | Any | Lighting | OutGen | Ltg_Fixture | LED_fixt |  | OLtg-Res-LED-50000hr | LED A19 Basecase, Total Watts = 2.96 x Msr Watts | LED Fixture Basecase, Total Watts = 2.42 x Msr Watts | LED fixture: Any type of housing Fixture Type, Exterior Rated; Total Watts = 39 | LEDratio0296 | LEDratio0242 | LEDFixt-Ext(39w) | Available | From LED WRR Disposition July 2016 | 0 | 0 | LED-WRR-WorkpaperDisposition_22Jul2016-Final.docx | ErRobNc |  | LtgFixture-Default |  | None | 2017-01-01 | 2019-12-31 | InEA_modVal | LT-60020 |  |  |  | Standard | Expires 12/31/2019 due to DEER2020 revised impacts and peak demand definition | 1 | 1 | 0 | Deemed Ex Ante Team |  | Expires 12/31/2019 due to DEER2020 revised impacts and peak demand definition |  | Updated to indicate claim/filing status
2020 | RE-RefgFrz-SM-TTD_Med-Tier2 | Refrigerator-freezers - automatic defrost with side-mounted freezer with through-the-door ice service, Size Range: Medium (17 to 20 cu. ft.), 30% less than Code Maximum | DEER2020 | D20 v1 | 2020-11-24 16:30 | Res-Refg-dKWH-Cond | DEER | Scaled | Delta | 192 | 227 | None |  | 0 |  | 1 | Res | Any | AppPlug | Refrig | Ref_Storage | RefrigFrz | RefgFrz-SM-TTD_Med-Tier2 | Appl-ESRefg |  |  |  |  | RefgFrz-SM-TTD_Med-Code | RefgFrz-SM-TTD_Med-Tier2 | Available |  | 0 | 0 |  | RobNc | RefgFrz-SM-TTD_Med-Code | Appl-ESRefg |  | None | 2020-01-01 | [6 empty] | Standard |  | 1 | 1 | 0 | Deemed Ex Ante Team |  |  |  | Updated to indicate claim/filing status
2021 | RG-WtrHt-SmlInst-Gas-lt200kBtuh-lt2G-LW-0p95UEF-40g | Efficient water heater: small low-draw gas instantaneous water heater (UEF = 0.95) replaces standard/code 40-gallon low-draw gas storage water heater (UEF = 0.52) | DEER2021 | DEER-WaterHeater-Calculator v.4.2 | 2022-02-09 11:53 | RG-WtrHt-SmlInst-Gas-lt200kBtuh-lt2G-LW-0p95UEF-40g | Deem-DEER | Standard | None | 0 | 0 | None |  | 0 |  | 1 | Res | Any | SHW | Heating | WaterHtg_eq | Instant_UEF |  | WtrHt-Instant-Res | 40-gallon Gas storage water heater. EF/TE varies by vintage | 40-gallon low-draw gas storage water heater (UEF = 0.52) | small low-draw gas instantaneous water heater (UEF = 0.95) | Varies by vintage | Stor_UEF-Gas-040gal-LW-0.52UEF | Inst_UEF-Gas-lt200kBtuh-LW-0.95UEF | Available |  | 0 | 0 |  |  |  | WtrHt-Instant-Res |  | None | 2021-01-01 | 2022-12-31 | [5 empty] | Standard |  | 1 | 1 | 0 | Deemed Ex Ante Team |  |  |  | Corrected MeasImpactType to 'Deem-DEER' from 'DEER'.
868 | NE-HVAC-airHP-Pkg-lt55kBtuh-16p0seer-8p5hspf | Commercial SEER-rated Packaged Heat Pumps, Size Range: 18 - 65 kBTU/h, SEER = 16 (HSPF = 8.5), EIR = 0.238, Fan W/CFM = 0.27, two-speed fan, without Econo | DEER2017 | D17 v2 | 2021-02-25 15:49 | NE-HVAC-airHP-Pkg-lt55kBtuh-16p0seer-8p5hspf | DEER | Standard | None |  |  | None |  | 0 |  | 0 | Com | Any | HVAC | HeatCool | dxHP_equip | pkgSEER | dxHP-Com-Pkg-lt55kBTUh-SEER-16.0 | HVAC-airHP | Com SEER-Rated Pkg HP, 18-65 kBTU/h; pre-2001: SEER = 10 (HSPF = 7.1), one-speed fan, no Econo; post-2001: SEER = 13 (HSPF = 8.2), one-speed fan, no Econo; 2014: SEER = 14 (HSPF = 8), one-speed fan, no Econo | Commercial SEER-rated Packaged Heat Pumps, Size Range: 18 - 55 kBTU/h, SEER = 14 (HSPF = 8.0), EIR = 0.245, Fan W/CFM = 0.29, one-speed fan, without Econo | Commercial SEER-rated Packaged Heat Pumps, Size Range: 18 - 65 kBTU/h, SEER = 16 (HSPF = 8.5), EIR = 0.238, Fan W/CFM = 0.27, two-speed fan, without Econo |  | dxHP-Com-Pkg-lt55kBTUh-SEER-14.0 | dxHP-Com-Pkg-lt55kBTUh-SEER-16.0 | Available |  | 0 | 0 | June 2017 DEER Update | ErRobNc | dxHP-Com-Pkg-lt55kBTUh-SEER-14.0 | HVAC-airHP |  | None | 2017-01-01 | 2020-05-27 | InEA_mod |  |  |  |  | Standard | Measure EnergyImpacts corrected for June 2017 DEER Update; Measure expired due to DEER2020 update | 1 | 1 | 0 | Deemed Ex Ante Team |  | Measure EnergyImpacts corrected for June 2017 DEER Update; Measure expired due to DEER2020 update |  | Extended per Golden Rod Memo 2019-12-23
869 | NE-HVAC-airHP-Pkg-lt55kBtuh-17p0seer-9p0hspf | Commercial SEER-rated Packaged Heat Pumps, Size Range: 18 - 65 kBTU/h, SEER = 17 (HSPF = 9.0), EIR = 0.223, Fan W/CFM = 0.27, two-speed fan, without Econo | DEER2017 | D17 v2 | 2021-02-25 15:49 | NE-HVAC-airHP-Pkg-lt55kBtuh-17p0seer-9p0hspf | DEER | Standard | None |  |  | None |  | 0 |  | 0 | Com | Any | HVAC | HeatCool | dxHP_equip | pkgSEER | dxHP-Com-Pkg-lt55kBTUh-SEER-17.0 | HVAC-airHP | Com SEER-Rated Pkg HP, 18-65 kBTU/h; pre-2001: SEER = 10 (HSPF = 7.1), one-speed fan, no Econo; post-2001: SEER = 13 (HSPF = 8.2), one-speed fan, no Econo; 2014: SEER = 14 (HSPF = 8), one-speed fan, no Econo | Commercial SEER-rated Packaged Heat Pumps, Size Range: 18 - 55 kBTU/h, SEER = 14 (HSPF = 8.0), EIR = 0.245, Fan W/CFM = 0.29, one-speed fan, without Econo | Commercial SEER-rated Packaged Heat Pumps, Size Range: 18 - 65 kBTU/h, SEER = 17 (HSPF = 9.0), EIR = 0.223, Fan W/CFM = 0.27, two-speed fan, without Econo |  | dxHP-Com-Pkg-lt55kBTUh-SEER-14.0 | dxHP-Com-Pkg-lt55kBTUh-SEER-17.0 | Available |  | 0 | 0 | June 2017 DEER Update | ErRobNc | dxHP-Com-Pkg-lt55kBTUh-SEER-14.0 | HVAC-airHP |  | None | 2017-01-01 | 2020-05-27 | InEA_mod |  |  |  |  | Standard | Measure EnergyImpacts corrected for June 2017 DEER Update; Measure expired due to DEER2020 update | 1 | 1 | 0 | Deemed Ex Ante Team |  | Measure EnergyImpacts corrected for June 2017 DEER Update; Measure expired due to DEER2020 update |  | Extended per Golden Rod Memo 2019-12-23
880 | NE-HVAC-airHP-Split-55to65kBtuh-15p0seer-8p7hspf | Commercial SEER-rated Split Heat Pumps, Size Range: 55 - 65 kBTU/h, SEER = 15 (HSPF = 8.7), EIR = 0.256, Fan W/CFM = 0.25, two-speed fan, with Econo | DEER2017 | D17 v2 | 2021-02-25 15:49 | NE-HVAC-airHP-Split-55to65kBtuh-15p0seer-8p7hspf | DEER | Standard | None |  |  | None |  | 0 |  | 0 | Com | Any | HVAC | HeatCool | dxHP_equip | spltSEER | dxHP-Com-Split-55to65kBTUh-SEER-15.0 | HVAC-airHP | Com SEER-Rated Split HP, 18-65 kBTU/h; pre-2001: SEER = 10 (HSPF = 7.1), one-speed fan, no Econo; post-2001: SEER = 13 (HSPF = 8.2), one-speed fan, no Econo; 2014: SEER = 14 (HSPF = 8.2), two-speed fan, w/Econo | Commercial SEER-rated Split Heat Pumps, Size Range: 55 - 65 kBTU/h, SEER = 14 (HSPF = 8.2), EIR = 0.27, Fan W/CFM = 0.29, two-speed fan, with Econo | Commercial SEER-rated Split Heat Pumps, Size Range: 55 - 65 kBTU/h, SEER = 15 (HSPF = 8.7), EIR = 0.256, Fan W/CFM = 0.25, two-speed fan, with Econo |  | dxHP-Com-Split-55to65kBTUh-SEER-14.0 | dxHP-Com-Split-55to65kBTUh-SEER-15.0 | Available |  | 0 | 0 | June 2017 DEER Update | ErRobNc | dxHP-Com-Split-55to65kBTUh-SEER-14.0 | HVAC-airHP |  | None | 2017-01-01 | 2020-05-27 | InEA_mod |  |  |  |  | Standard | Measure EnergyImpacts corrected for June 2017 DEER Update; Measure expired due to DEER2020 update | 1 | 1 | 0 | Deemed Ex Ante Team |  | Measure EnergyImpacts corrected for June 2017 DEER Update; Measure expired due to DEER2020 update |  | Extended per Golden Rod Memo 2019-12-23
2021 | RE-WtrHt-SmlStrg-HP-lte6kW-rep30G-MD-3p31UEF-50g | Efficient water heater: 50-gallon electric heat pump water heater (UEF = 3.31) replaces code/standard 30-gallon medium-draw electric storage water heater (UEF = 0.92) | DEER2021 | DEER-WaterHeater-Calculator v.4.2 | 2022-02-09 11:53 | RE-WtrHt-SmlStrg-HP-lte6kW-rep30G-MD-3p31UEF-50g | Deem-DEER | Standard | None | 0 | 0 | None |  | 0 |  | 1 | Res | Any | SHW | Heating | WaterHtg_eq | HP_UEF |  | WtrHt-HtPmp | 30-gallon Elec storage water heater. EF/TE varies by vintage | 30-gallon medium-draw electric storage water heater (UEF = 0.92) | 50-gallon electric heat pump water heater (UEF = 3.31) | Varies by vintage | Stor_UEF-Elec-030gal-MD-0.92UEF | Stor_UEF-ElecHP-050gal-3.31UEF | Available |  | 0 | 0 |  |  |  | WtrHt-HtPmp |  | None | 2021-01-01 | 2022-12-31 | [5 empty] | Standard |  | 1 | 1 | 0 | Deemed Ex Ante Team |  |  |  | Corrected MeasImpactType to 'Deem-DEER' from 'DEER'.
884 | NE-HVAC-airHP-Split-55to65kBtuh-15p0seer-8p7hspf-wPreEcono | Commercial SEER-rated Split Heat Pumps, Size Range: 55 - 65 kBTU/h, SEER = 15 (HSPF = 8.7), EIR = 0.256, Fan W/CFM = 0.25, two-speed fan, with Econo | DEER2017 | D17 v2 | 2021-02-25 15:49 | NE-HVAC-airHP-Split-55to65kBtuh-15p0seer-8p7hspf-wPreEcono | DEER | Standard | None |  |  | None |  | 0 |  | 0 | Com | Any | HVAC | HeatCool | dxHP_equip | spltSEER | dxHP-Com-Split-55to65kBTUh-SEER-15.0 | HVAC-airHP | Com SEER-Rated Split HP, 18-65 kBTU/h; pre-2001: SEER = 10 (HSPF = 7.1), one-speed fan, w/Econo; post-2001: SEER = 13 (HSPF = 8.2), one-speed fan, w/Econo; 2014: SEER = 14 (HSPF = 8.2), two-speed fan, w/Econo | Commercial SEER-rated Split Heat Pumps, Size Range: 55 - 65 kBTU/h, SEER = 14 (HSPF = 8.2), EIR = 0.27, Fan W/CFM = 0.29, two-speed fan, with Econo | Commercial SEER-rated Split Heat Pumps, Size Range: 55 - 65 kBTU/h, SEER = 15 (HSPF = 8.7), EIR = 0.256, Fan W/CFM = 0.25, two-speed fan, with Econo |  | dxHP-Com-Split-55to65kBTUh-SEER-14.0 | dxHP-Com-Split-55to65kBTUh-SEER-15.0 | Available |  | 0 | 0 | June 2017 DEER Update | ErRobNc | dxHP-Com-Split-55to65kBTUh-SEER-14.0 | HVAC-airHP |  | None | 2017-01-01 | 2020-05-27 | InEA_mod |  |  |  |  | Standard | Measure EnergyImpacts corrected for June 2017 DEER Update; Measure expired due to DEER2020 update | 1 | 1 | 0 | Deemed Ex Ante Team |  | Measure EnergyImpacts corrected for June 2017 DEER Update; Measure expired due to DEER2020 update |  | Extended per Golden Rod Memo 2019-12-23
2462 | Com-Iltg-dWatt-IEbase-CFL-OSspc-basis | IE Basis for commercial indoor lighting - CFL - OS(space) | DEER2016 | D16v1 | 2020-11-24 16:30 | Com-Iltg-dWatt-IEbase-CFL_OSspc | DEER | ScaledDirectIE | Delta | 1 | 1 | None |  | 1 | 2014-Com-InLtg-CFL | 0 | Com | Any | Lighting | InGen | Ltg_Lamp | CFLint_lamp |  | ILtg-CFL-Com | [6 empty] | Available | Used to create the lighting normalized energy impacts that do not use IE. | 0 | 0 | DEER Lighting measure |  |  |  |  | None | 2014-07-01 | 2019-12-31 | DEER2016 HOU Update |  |  |  |  | Basis |  | 1 | 1 | 0 | Deemed Ex Ante Team |  |  |  | Updated to indicate claim/filing status
214 | R-Out-LEDFixt-Ext(40w)-dWP78-dWC56 | Residential Outdoor General Lighting: LED Fixture replaces pre-existing standard lighting Wattage. Measure includes Code case. | DEER2017 | Staff Disposition | 2020-11-24 16:30 | Res-Oltg-dWatt-CFL | NonDEER | Scaled | BaseRatio | 0 | 0 | None |  | 0 |  | 1 | Res | Any | Lighting | OutGen | Ltg_Fixture | LED_fixt |  | OLtg-Res-LED-50000hr | LED A19 Basecase, Total Watts = 2.96 x Msr Watts | LED Fixture Basecase, Total Watts = 2.42 x Msr Watts | LED fixture: Any type of housing Fixture Type, Exterior Rated; Total Watts = 40 | LEDratio0296 | LEDratio0242 | LEDFixt-Ext(40w) | Available | From LED WRR Disposition July 2016 | 0 | 0 | LED-WRR-WorkpaperDisposition_22Jul2016-Final.docx | ErRobNc |  | LtgFixture-Default |  | None | 2017-01-01 | 2019-12-31 | InEA_modVal | LT-66963 |  |  |  | Standard | Expires 12/31/2019 due to DEER2020 revised impacts and peak demand definition | 1 | 1 | 0 | Deemed Ex Ante Team |  | Expires 12/31/2019 due to DEER2020 revised impacts and peak demand definition |  | Updated to indicate claim/filing status
1696 | R-In-LED-PAR38(24w)-dWP38 | Residential Indoor General Lighting: LED Lamp replaces pre-existing standard lighting Wattage. Measure includes Code case. Impacts: CFL-based HOU (varies by BldgType) | DEER2017 | Disposition | 2020-11-24 16:30 | Res-Iltg-dWatt-CFL | NonDEER | Scaled | BaseRatio |  |  | None |  | 0 |  | 1 | Res | Any | Lighting | InGen-CFL | Ltg_Lamp | LED_lamp |  | ILtg-Res-LED-20000hr | LED PAR38 Basecase, Total Watts = 2.60 x Msr Watts | LED PAR38 Basecase, Total Watts = 2.60 x Msr Watts | LED Lamp: PAR38, 24 Watts, non-dimmable | LEDratio0260 | LEDratio0260 | LED-PAR38(24w) | Available |  |  |  | 2018Phase1ScrewInLampDisposition | RobNc |  |  |  |  | 2018-07-01 | 2019-12-31 | NotInEA |  |  |  |  | Standard | Expires 12/31/2019 due to DEER2020 revised impacts and peak demand definition | 1 | 1 | 0 | Deemed Ex Ante Team |  | Expires 12/31/2019 due to DEER2020 revised impacts and peak demand definition |  | Updated to indicate claim/filing status
1190 | R-In-LED-A19(EISA-Bin-75w-90LPW)-dWP12p6 | LED A Lamp replaces pre-existing standard lighting Wattage based on EISA bin and LPW | ExAnte2017 | Disposition | 2020-11-24 16:30 | Res-Iltg-dWatt-CFL | NonDEER | Scaled | DeltaWatts | 12.6 | 12.6 | None |  | 0 |  | 0 | Res | Any | Lighting | InGen-CFL | Ltg_Lamp | LED_lamp |  | ILtg-Res-LED-20000hr | LED A19 Basecase, 0% LED, 75% CFL, 25% Halogen | LED A19 Basecase, 0% LED, 75% CFL, 25% Halogen | LED Lamp: A19, EISA Bin 75, 90 LPW |  |  |  | Available |  |  |  | 2017ScrewInLampDisposition | ErRobNc |  |  |  | 2017Dispo-Res-InLtg | 2017-07-01 | 2018-06-30 | InEA_modVal |  |  |  |  | Standard | Remove expiry date per Commission Staff direction 2018ScrewInLampSavignsMethods-11Dec2017.pdf | 1 | 1 | 0 | Deemed Ex Ante Team |  | Remove expiry date per Commission Staff direction 2018ScrewInLampSavignsMethods-11Dec2017.pdf |  | Updated to indicate claim/filing status
2021 | RE-WtrHt-SmlStrg-HP-lte6kW-rep50G-MD-3p31UEF-50g | Efficient water heater: 50-gallon electric heat pump water heater (UEF = 3.31) replaces code/standard 50-gallon medium-draw electric storage water heater (UEF = 0.92) | DEER2021 | DEER-WaterHeater-Calculator v.4.2 | 2022-02-09 11:53 | RE-WtrHt-SmlStrg-HP-lte6kW-rep50G-MD-3p31UEF-50g | Deem-DEER | Standard | None | 0 | 0 | None |  | 0 |  | 1 | Res | Any | SHW | Heating | WaterHtg_eq | HP_UEF |  | WtrHt-HtPmp | 50-gallon Elec storage water heater. EF/TE varies by vintage | 50-gallon medium-draw electric storage water heater (UEF = 0.92) | 50-gallon electric heat pump water heater (UEF = 3.31) | Varies by vintage | Stor_UEF-Elec-050gal-MD-0.92UEF | Stor_UEF-ElecHP-050gal-3.31UEF | Available |  | 0 | 0 |  |  |  | WtrHt-HtPmp |  | None | 2021-01-01 | 2022-12-31 | [5 empty] | Standard |  | 1 | 1 | 0 | Deemed Ex Ante Team |  |  |  | Corrected MeasImpactType to 'Deem-DEER' from 'DEER'.
2020 | NE-HVAC-Chlr-WtrCldCentChlr-Conv-1Cmp-150to299tons-0.572kwpton-0.36IPLV-VarSpd-CndRlf | Water Cooled Centrifugal Chiller w/1 conventional VSD compressor and condenser relief (150 to 299 tons, 0.572 Max kW/ton, 0.36 Max IPLV) | DEER2020 | D20 v1 | 2022-05-20 17:21 | NE-HVAC-Chlr-WtrCldCentChlr-Conv-1Cmp-150to299tons-0.572kwpton-0.36IPLV-VarSpd-CndRlf | DEER | Standard | None | 0 | 0 | None |  | 0 |  | 0 | Com | Any | HVAC | SpaceCool | Chiller | WtrCldCentChlr |  | HVAC-Chlr | Water Cooled Centrifugal Chiller w/1 conventional VSD compressor and condenser relief (150 to 299 tons, 0.635 kW/ton, 0.4 IPLV) | Water Cooled Centrifugal Chiller w/1 conventional VSD compressor and condenser relief (150 to 299 tons, 0.635 kW/ton, 0.4 IPLV) | Water Cooled Centrifugal Chiller w/1 conventional VSD compressor and condenser relief (150 to 299 tons, 0.572 kW/ton, 0.36 IPLV) | WtrCldCentChlr-Conv-1Cmp-150to299tons-0.635kwpton-0.4IPLV-VarSpd-CndRlf | WtrCldCentChlr-Conv-1Cmp-150to299tons-0.635kwpton-0.4IPLV-VarSpd-CndRlf | WtrCldCentChlr-Conv-1Cmp-150to299tons-0.572kwpton-0.36IPLV-VarSpd-CndRlf | Available |  | 0 | 0 |  | ErRobNc |  | HVAC-Chlr |  | None | 2020-01-01 | 2022-12-31 | [5 empty] | Standard |  | 1 | 1 | 0 | Deemed Ex Ante Team |  |  |  | Scheduled measure expiration
2020 | RE-HV-RefChrg-Dec-TXV-typ | Decrease Refrigerant Charge - System with thermal expansion valve (TXV) - Typical (8% rated charge) | DEER2020 | D20v2 | 2022-03-16 13:02 | RE-HV-RefChrg-Dec-TXV-typ | DEER | Standard | None | 0 | 0 | None |  | 0 |  | 0 | Res | Any | HVAC | SpaceCool | dxAC_equip | spltSEER |  | HV-RefChrg | Typical refrigerant overcharged state for a system with TXV | rated refrigerant charge | rated refrigerant charge, system has TXV |  |  |  | Available |  | 0 | 0 |  | Retro |  | HV-RefChrg |  | None | 2020-01-01 | 2022-12-31 | [5 empty] | Standard |  | 1 | 1 | 0 | Deemed Ex Ante Team |  |  |  | Updated to indicate claim/filing status
215 | R-Out-LEDFixt-Ext(8w)-dWP15-dWC11 | Residential Outdoor General Lighting: LED Fixture replaces pre-existing standard lighting Wattage. Measure includes Code case. | DEER2017 | Staff Disposition | 2020-11-24 16:30 | Res-Oltg-dWatt-CFL | NonDEER | Scaled | BaseRatio | 0 | 0 | None |  | 0 |  | 1 | Res | Any | Lighting | OutGen | Ltg_Fixture | LED_fixt |  | OLtg-Res-LED-50000hr | LED A19 Basecase, Total Watts = 2.96 x Msr Watts | LED Fixture Basecase, Total Watts = 2.42 x Msr Watts | LED fixture: Any type of housing Fixture Type, Exterior Rated; Total Watts = 8 | LEDratio0296 | LEDratio0242 | LEDFixt-Ext(8w) | Available | From LED WRR Disposition July 2016 | 0 | 0 | LED-WRR-WorkpaperDisposition_22Jul2016-Final.docx | ErRobNc |  | LtgFixture-Default |  | None | 2017-01-01 | 2019-12-31 | InEA_modVal | LT-58086 |  |  |  | Standard | Expires 12/31/2019 due to DEER2020 revised impacts and peak demand definition | 1 | 1 | 0 | Deemed Ex Ante Team |  | Expires 12/31/2019 due to DEER2020 revised impacts and peak demand definition |  | Updated to indicate claim/filing status
1459 | C-In-LED-CanRet(15w)-dWP20 | Commercial Indoor General Lighting: LED Lamp replaces pre-existing standard lighting Wattage. Measure includes Code case. Impacts: CFL-based HOU (varies by BldgType) | DEER2016 | Disposition | 2020-11-24 16:30 | Com-Iltg-dWatt-CFL_OSbldg | NonDEER | Scaled | BaseRatio |  |  | None |  | 0 |  | 1 | Com | Any | Lighting | InGen-CFL | Ltg_Lamp | LED_lamp |  | ILtg-Com-LED-20000hr | LED PAR30 Basecase, Total Watts = 2.34 x Msr Watts | LED PAR30 Basecase, Total Watts = 2.34 x Msr Watts | LED Lamp: CanRet, 15 Watts, non-dimmable | LEDratio0234 | LEDratio0234 | LED-CanRet(15w) | Available |  |  |  | 2018Phase1ScrewInLampDisposition | RobNc |  |  |  |  | 2018-07-01 | 2019-12-31 | NotInEA |  |  |  |  | Standard | Expires 12/31/2019 due to DEER2020 revised impacts and peak demand definition | 1 | 1 | 0 | Deemed Ex Ante Team |  | Expires 12/31/2019 due to DEER2020 revised impacts and peak demand definition |  | Updated to indicate claim/filing status
881 | NE-HVAC-airHP-Split-55to65kBtuh-16p0seer-9p0hspf | Commercial SEER-rated Split Heat Pumps, Size Range: 55 - 65 kBTU/h, SEER = 16 (HSPF = 9.0), EIR = 0.238, Fan W/CFM = 0.27, two-speed fan, with Econo | DEER2017 | D17 v2 | 2021-02-25 15:49 | NE-HVAC-airHP-Split-55to65kBtuh-16p0seer-9p0hspf | DEER | Standard | None |  |  | None |  | 0 |  | 0 | Com | Any | HVAC | HeatCool | dxHP_equip | spltSEER | dxHP-Com-Split-55to65kBTUh-SEER-16.0 | HVAC-airHP | Com SEER-Rated Split HP, 18-65 kBTU/h; pre-2001: SEER = 10 (HSPF = 7.1), one-speed fan, no Econo; post-2001: SEER = 13 (HSPF = 8.2), one-speed fan, no Econo; 2014: SEER = 14 (HSPF = 8.2), two-speed fan, w/Econo | Commercial SEER-rated Split Heat Pumps, Size Range: 55 - 65 kBTU/h, SEER = 14 (HSPF = 8.2), EIR = 0.27, Fan W/CFM = 0.29, two-speed fan, with Econo | Commercial SEER-rated Split Heat Pumps, Size Range: 55 - 65 kBTU/h, SEER = 16 (HSPF = 9.0), EIR = 0.238, Fan W/CFM = 0.27, two-speed fan, with Econo |  | dxHP-Com-Split-55to65kBTUh-SEER-14.0 | dxHP-Com-Split-55to65kBTUh-SEER-16.0 | Available |  | 0 | 0 | June 2017 DEER Update | ErRobNc | dxHP-Com-Split-55to65kBTUh-SEER-14.0 | HVAC-airHP |  | None | 2017-01-01 | 2020-05-27 | InEA_mod |  |  |  |  | Standard | Measure EnergyImpacts corrected for June 2017 DEER Update; Measure expired due to DEER2020 update | 1 | 1 | 0 | Deemed Ex Ante Team |  | Measure EnergyImpacts corrected for June 2017 DEER Update; Measure expired due to DEER2020 update |  | Extended per Golden Rod Memo 2019-12-23
1461 | C-In-LED-CanRet(9w)-dWP12 | Commercial Indoor General Lighting: LED Lamp replaces pre-existing standard lighting Wattage. Measure includes Code case. Impacts: CFL-based HOU (varies by BldgType) | DEER2016 | Disposition | 2020-11-24 16:30 | Com-Iltg-dWatt-CFL_OSbldg | NonDEER | Scaled | BaseRatio |  |  | None |  | 0 |  | 1 | Com | Any | Lighting | InGen-CFL | Ltg_Lamp | LED_lamp |  | ILtg-Com-LED-20000hr | LED PAR30 Basecase, Total Watts = 2.34 x Msr Watts | LED PAR30 Basecase, Total Watts = 2.34 x Msr Watts | LED Lamp: CanRet, 9 Watts, non-dimmable | LEDratio0234 | LEDratio0234 | LED-CanRet(9w) | Available |  |  |  | 2018Phase1ScrewInLampDisposition | RobNc |  |  |  |  | 2018-07-01 | 2019-12-31 | NotInEA |  |  |  |  | Standard | Expires 12/31/2019 due to DEER2020 revised impacts and peak demand definition | 1 | 1 | 0 | Deemed Ex Ante Team |  | Expires 12/31/2019 due to DEER2020 revised impacts and peak demand definition |  | Updated to indicate claim/filing status
2020 | RE-RefgFrz-TM_Small-Tier2 | Refrigerator-freezers - automatic defrost with top-mounted freezer without an automatic icemaker, Size Range: Small (13 to 16 cu. ft.), 30% less than Code Maximum | DEER2020 | D20 v1 | 2020-11-24 16:30 | Res-Refg-dKWH-Cond | DEER | Scaled | Delta | 113 | 133 | None |  | 0 |  | 1 | Res | Any | AppPlug | Refrig | Ref_Storage | RefrigFrz | RefgFrz-TM_Small-Tier2 | Appl-ESRefg |  |  |  |  | RefgFrz-TM_Small-Code | RefgFrz-TM_Small-Tier2 | Available |  | 0 | 0 |  | RobNc | RefgFrz-TM_Small-Code | Appl-ESRefg |  | None | 2020-01-01 | [6 empty] | Standard |  | 1 | 1 | 0 | Deemed Ex Ante Team |  |  |  | Updated to indicate claim/filing status
2023 | NE-HVAC-Chlr-WtrCldCentChlr-Conv-150to299tons-0.519kwpton-0.468IPLV | Water Cooled Constant Speed Centrifugal Chiller (150 to 299 tons, 0.519 Max kW/ton, 0.468 Max IPLV) | DEER2023 | D23 v0 | 2022-06-03 13:32 | NE-HVAC-Chlr-WtrCldCentChlr-Conv-150to299tons-0.519kwpton-0.468IPLV | Deem-DEER | Standard | None | 0 | 0 | None |  | 0 |  | 1 | Com | Any | HVAC | SpaceCool | Chiller | WtrCldCentChlr |  | HVAC-Chlr | Water Cooled Constant Speed Centrifugal Chiller (150 to 299 tons, efficiency varies by vintage) | Water Cooled Constant Speed Centrifugal Chiller (150 to 299 tons, 0.610 kW/ton, 0.550 IPLV) | Water Cooled Constant Speed Centrifugal Chiller (150 to 299 tons, 0.519 kW/ton, 0.468 IPLV) | Pre-WtrCldCentChlr-Conv-150to299tons-ByVint | Std-WtrCldCentChlr-Conv-150to299tons-0.610kWpton-0.550IPLV | Msr-WtrCldCentChlr-Conv-150to299tons-0.519kWpton-0.468IPLV | Available |  | 0 | 0 |  |  |  | HVAC-Chlr |  |  | 2023-01-01 | [6 empty] | Standard |  | 1 | 1 | 1 | Deemed Ex Ante Team | 2022-05-20 17:10 | Simulated using CZ2022 weather data | Deemed Ex Ante Team | Corrected TechType
2021 | RE-WtrHt-FuelSub-SmlStrg-HP-lte6kW-rep30G-MD-3p31UEF-50g | Efficient water heater: 50-gallon electric heat pump water heater (UEF = 3.31) replaces code/standard 30-gallon medium-draw gas storage water heater (UEF = 0.60) | DEER2021 | DEER-WaterHeater-Calculator v.4.2 | 2022-02-09 11:53 | RE-WtrHt-FuelSub-SmlStrg-HP-lte6kW-rep30G-MD-3p31UEF-50g | Deem-DEER-FuelSub | Standard | None | 0 | 0 | None |  | 0 |  | 1 | Res | Any | SHW | Heating | WaterHtg_eq | HP_UEF |  | WtrHt-HtPmp | 30-gallon Gas storage water heater. EF/TE varies by vintage | 30-gallon medium-draw gas storage water heater (UEF = 0.60) | 50-gallon electric heat pump water heater (UEF = 3.31) | Varies by vintage | Stor_UEF-Gas-030gal-MD-0.60UEF | Stor_UEF-ElecHP-050gal-3.31UEF | Available |  | 0 | 0 |  |  |  | WtrHt-HtPmp |  | None | 2021-01-01 | 2022-12-31 | [5 empty] | Standard |  | 1 | 1 | 0 | Deemed Ex Ante Team |  |  |  | Corrected MeasImpactType to 'Deem-DEER-FuelSub' from 'DEER'.
2021 | RE-WtrHt-SmlStrg-HP-lte6kW-80G-3p42UEF | Efficient water heater: 80-gallon electric heat pump water heater (UEF = 3.42) replaces 80-gallon electric heat pump water heater (UEF = 3.00) | DEER2021 | DEER-WaterHeater-Calculator v.4.2 | 2022-02-09 11:53 | RE-WtrHt-SmlStrg-HP-lte6kW-80G-3p42UEF | Deem-DEER | Standard | None | 0 | 0 | None |  | 0 |  | 1 | Res | Any | SHW | Heating | WaterHtg_eq | HP_UEF |  | WtrHt-HtPmp | 75-gallon Elec storage water heater. EF/TE varies by vintage | 80-gallon electric heat pump water heater (UEF = 3.00) | 80-gallon electric heat pump water heater (UEF = 3.42) | Varies by vintage | Stor_UEF-ElecHP-080gal-3.00UEF | Stor_UEF-ElecHP-080gal-3.42UEF | Available |  | 0 | 0 |  |  |  | WtrHt-HtPmp |  | None | 2021-01-01 | 2022-12-31 | [5 empty] | Standard |  | 1 | 1 | 0 | Deemed Ex Ante Team |  |  |  | Corrected MeasImpactType to 'Deem-DEER' from 'DEER'.
2023 | NE-HVAC-Chlr-WtrCldCentChlr-Conv-150to299tons-0.549kwpton-0.495IPLV | Water Cooled Constant Speed Centrifugal Chiller (150 to 299 tons, 0.549 Max kW/ton, 0.495 Max IPLV) | DEER2023 | D23 v0 | 2022-06-03 13:32 | NE-HVAC-Chlr-WtrCldCentChlr-Conv-150to299tons-0.549kwpton-0.495IPLV | Deem-DEER | Standard | None | 0 | 0 | None |  | 0 |  | 1 | Com | Any | HVAC | SpaceCool | Chiller | WtrCldCentChlr |  | HVAC-Chlr | Water Cooled Constant Speed Centrifugal Chiller (150 to 299 tons, efficiency varies by vintage) | Water Cooled Constant Speed Centrifugal Chiller (150 to 299 tons, 0.610 kW/ton, 0.550 IPLV) | Water Cooled Constant Speed Centrifugal Chiller (150 to 299 tons, 0.549 kW/ton, 0.495 IPLV) | Pre-WtrCldCentChlr-Conv-150to299tons-ByVint | Std-WtrCldCentChlr-Conv-150to299tons-0.610kWpton-0.550IPLV | Msr-WtrCldCentChlr-Conv-150to299tons-0.549kWpton-0.495IPLV | Available |  | 0 | 0 |  |  |  | HVAC-Chlr |  |  | 2023-01-01 | [6 empty] | Standard |  | 1 | 1 | 1 | Deemed Ex Ante Team | 2022-05-20 17:10 | Simulated using CZ2022 weather data | Deemed Ex Ante Team | Corrected TechType
2023 | NE-HVAC-Chlr-WtrCldCentChlr-Conv-1Cmp-150to299tons-0.54kwpton-0.34IPLV-VarSpd-CndRlf | Water Cooled Centrifugal Chiller w/1 conventional VSD compressor and condenser relief (150 to 299 tons, 0.54 Max kW/ton, 0.34 Max IPLV) | DEER2023 | D23 v0 | 2022-06-03 13:32 | NE-HVAC-Chlr-WtrCldCentChlr-Conv-1Cmp-150to299tons-0.54kwpton-0.34IPLV-VarSpd-CndRlf | Deem-DEER | Standard | None | 0 | 0 | None |  | 0 |  | 1 | Com | Any | HVAC | SpaceCool | Chiller | WtrCldCentChlr |  | HVAC-Chlr | Water Cooled Variable Speed Centrifugal Chiller (150 to 299 tons, 0.635 kW/ton, 0.400 IPLV) | Water Cooled Variable Speed Centrifugal Chiller (150 to 299 tons, 0.635 kW/ton, 0.400 IPLV) | Water Cooled Variable Speed Centrifugal Chiller (150 to 299 tons, 0.540 kW/ton, 0.340 IPLV) | Std-WtrCldCentChlr-Conv-1Cmp-150to299tons-0.635kWpton-0.400IPLV-VarSpd-CndRlf | Std-WtrCldCentChlr-Conv-1Cmp-150to299tons-0.635kWpton-0.400IPLV-VarSpd-CndRlf | Msr-WtrCldCentChlr-Conv-1Cmp-150to299tons-0.540kWpton-0.340IPLV-VarSpd-CndRlf | Available |  | 0 | 0 |  |  |  | HVAC-Chlr |  |  | 2023-01-01 | [6 empty] | Standard |  | 1 | 1 | 1 | Deemed Ex Ante Team | 2022-05-20 17:10 | Simulated using CZ2022 weather data | Deemed Ex Ante Team | Corrected TechType
2020 | NG-HVAC-Blr-HW-300to2500kBtuh-94p0Et-CndReset | Hot water boiler (300 - 2500 kBtuh, 94.0 Et, condensing, load reset from 115 to 140 F) | DEER2020 | D20v1 | 2020-11-24 16:30 | NG-HVAC-Blr-HW-300to2500kBtuh-94p0Et-CndReset | DEER | Standard | None | 0 | 0 | None |  | 0 |  | 0 | Com | Any | HVAC | SpaceHeat | WaterHtg_eq | Boiler_Et |  | HVAC-Blr | Hot water boiler,300 - 2500 kBtuh; Pre-2005: 75.0 Et, No reset 2006 - 2009: 75.0 Et, OA Reset from 140 to 165 F 2010 - 2013: 75.0 Et, OA Reset from 140 to 165 F 2014 - 2015: 80.0 Et, OA Reset from 140 to 165 F | Hot water boiler (300 - 2500 kBtuh, 80.0 Et, OA Reset from 140 to 165 F) | Hot water boiler (300 - 2500 kBtuh, 94.0 Et, condensing, load reset from 115 to 140 F) |  |  |  | Available | measure results not correct from DOE2 | 0 | 0 |  | ErRobNc |  | HVAC-Blr |  | None | 2020-01-01 | [6 empty] | Standard |  | 1 | 1 | 0 | Deemed Ex Ante Team |  |  |  | Updated to indicate claim/filing status
1462 | C-In-LED-Glb(10w)-dWP21 | Commercial Indoor General Lighting: LED Lamp replaces pre-existing standard lighting Wattage. Measure includes Code case. | DEER2016 | Disposition | 2020-11-24 16:30 | Com-Iltg-dWatt-CFL_OSbldg | NonDEER | Scaled | BaseRatio |  |  | None |  | 0 |  | 1 | Com | Any | Lighting | InGen-CFL | Ltg_Lamp | LED_lamp |  | ILtg-Com-LED-20000hr | LED Globe greater than or equal to 3 Watts Basecase, Total Watts = 3.10 x Msr Watts | LED Globe greater than or equal to 3 Watts Basecase, Total Watts = 3.10 x Msr Watts | LED Lamp: Glb, 10 Watts, non-dimmable | LEDratio0310 | LEDratio0310 | LED-Glb(10w) | Available |  |  |  | 2018Phase1ScrewInLampDisposition | RobNc |  |  |  |  | 2018-07-01 | 2019-12-31 | NotInEA |  |  |  |  | Standard | Expires 12/31/2019 due to DEER2020 revised impacts and peak demand definition | 1 | 1 | 0 | Deemed Ex Ante Team |  | Expires 12/31/2019 due to DEER2020 revised impacts and peak demand definition |  | Updated to indicate claim/filing status
1463 | C-In-LED-Glb(1w)-dWP4 | Commercial Indoor General Lighting: LED Lamp replaces pre-existing standard lighting Wattage. Measure includes Code case. Impacts: CFL-based HOU (varies by BldgType) | DEER2016 | Disposition | 2020-11-24 16:30 | Com-Iltg-dWatt-CFL_OSbldg | NonDEER | Scaled | BaseRatio |  |  | None |  | 0 |  | 1 | Com | Any | Lighting | InGen-CFL | Ltg_Lamp | LED_lamp |  | ILtg-Com-LED-15000hr | LED Globe less than 3 Watts Basecase, Total Watts = 4.68 x Msr Watts | LED Globe less than 3 Watts Basecase, Total Watts = 4.68 x Msr Watts | LED Lamp: Glb, 1 Watts, non-dimmable | LEDratio0468 | LEDratio0468 | LED-Glb(1w) | Available |  |  |  | 2018Phase1ScrewInLampDisposition | RobNc |  |  |  |  | 2018-07-01 | 2019-12-31 | NotInEA |  |  |  |  | Standard | Expires 12/31/2019 due to DEER2020 revised impacts and peak demand definition | 1 | 1 | 0 | Deemed Ex Ante Team |  | Expires 12/31/2019 due to DEER2020 revised impacts and peak demand definition |  | Updated to indicate claim/filing status
2020 | R-OutCmn-LED-A19(EISA-Bin-60w-100LPW)-dWP1p4 | LED A Lamp replaces pre-existing standard lighting Wattage based on EISA bin and LPW | DEER2019 | D20 v0 | 2020-11-24 16:30 | All-Oltg-dWatt-MS | NonDEER | Scaled | DeltaWatts | 1.4 | 1.4 | None |  | 0 |  | 0 | Res | Any | Lighting | OutCommon | Ltg_Lamp | LED_lamp |  | OLtg-Res-LED-20000hr-Cmn | LED A19 Basecase, 75% LED, 25% CFL | LED A19 Basecase, 75% LED, 25% CFL | LED Lamp: A19, EISA Bin 60, 100 LPW |  |  |  | Available |  | 0 | 0 | DEER2019 Proposed Update | RobNc |  |  |  |  | 2019-01-01 | 2019-12-31 | [5 empty] | Standard | Measures expire 12/31/2019. In addition to HOU revision for 2019, impacts are revised to include DEER2020 update to the peak demand period definition | 1 | 1 | 0 | Deemed Ex Ante Team |  | Measures expire 12/31/2019. In addition to HOU revision for 2019, impacts are revised to include DEER2020 update to the peak demand period definition |  | Updated to indicate claim/filing status
1464 | C-In-LED-Glb(2w)-dWP7 | Commercial Indoor General Lighting: LED Lamp replaces pre-existing standard lighting Wattage. Measure includes Code case. Impacts: CFL-based HOU (varies by BldgType) | DEER2016 | Disposition | 2020-11-24 16:30 | Com-Iltg-dWatt-CFL_OSbldg | NonDEER | Scaled | BaseRatio |  |  | None |  | 0 |  | 1 | Com | Any | Lighting | InGen-CFL | Ltg_Lamp | LED_lamp |  | ILtg-Com-LED-15000hr | LED Globe less than 3 Watts Basecase, Total Watts = 4.68 x Msr Watts | LED Globe less than 3 Watts Basecase, Total Watts = 4.68 x Msr Watts | LED Lamp: Glb, 2 Watts, non-dimmable | LEDratio0468 | LEDratio0468 | LED-Glb(2w) | Available |  |  |  | 2018Phase1ScrewInLampDisposition | RobNc |  |  |  |  | 2018-07-01 | 2019-12-31 | NotInEA |  |  |  |  | Standard | Expires 12/31/2019 due to DEER2020 revised impacts and peak demand definition | 1 | 1 | 0 | Deemed Ex Ante Team |  | Expires 12/31/2019 due to DEER2020 revised impacts and peak demand definition |  | Updated to indicate claim/filing status
886 | NE-HVAC-airHP-Split-55to65kBtuh-17p0seer-9p4hspf-wPreEcono | Commercial SEER-rated Split Heat Pumps, Size Range: 55 - 65 kBTU/h, SEER = 17 (HSPF = 9.4), EIR = 0.223, Fan W/CFM = 0.27, two-speed fan, with Econo | DEER2017 | D17 v2 | 2021-02-25 15:49 | NE-HVAC-airHP-Split-55to65kBtuh-17p0seer-9p4hspf-wPreEcono | DEER | Standard | None |  |  | None |  | 0 |  | 0 | Com | Any | HVAC | HeatCool | dxHP_equip | spltSEER | dxHP-Com-Split-55to65kBTUh-SEER-17.0 | HVAC-airHP | Com SEER-Rated Split HP, 18-65 kBTU/h; pre-2001: SEER = 10 (HSPF = 7.1), one-speed fan, w/Econo; post-2001: SEER = 13 (HSPF = 8.2), one-speed fan, w/Econo; 2014: SEER = 14 (HSPF = 8.2), two-speed fan, w/Econo | Commercial SEER-rated Split Heat Pumps, Size Range: 55 - 65 kBTU/h, SEER = 14 (HSPF = 8.2), EIR = 0.27, Fan W/CFM = 0.29, two-speed fan, with Econo | Commercial SEER-rated Split Heat Pumps, Size Range: 55 - 65 kBTU/h, SEER = 17 (HSPF = 9.4), EIR = 0.223, Fan W/CFM = 0.27, two-speed fan, with Econo |  | dxHP-Com-Split-55to65kBTUh-SEER-14.0 | dxHP-Com-Split-55to65kBTUh-SEER-17.0 | Available |  | 0 | 0 | June 2017 DEER Update | ErRobNc | dxHP-Com-Split-55to65kBTUh-SEER-14.0 | HVAC-airHP |  | None | 2017-01-01 | 2020-05-27 | InEA_mod |  |  |  |  | Standard | Measure EnergyImpacts corrected for June 2017 DEER Update; Measure expired due to DEER2020 update | 1 | 1 | 0 | Deemed Ex Ante Team |  | Measure EnergyImpacts corrected for June 2017 DEER Update; Measure expired due to DEER2020 update |  | Extended per Golden Rod Memo 2019-12-23
2023 | NE-HVAC-Chlr-WtrCldCentChlr-Conv-1Cmp-150to299tons-0.572kwpton-0.36IPLV-VarSpd-CndRlf | Water Cooled Centrifugal Chiller w/1 conventional VSD compressor and condenser relief (150 to 299 tons, 0.572 Max kW/ton, 0.36 Max IPLV) | DEER2023 | D23 v0 | 2022-06-03 13:32 | NE-HVAC-Chlr-WtrCldCentChlr-Conv-1Cmp-150to299tons-0.572kwpton-0.36IPLV-VarSpd-CndRlf | Deem-DEER | Standard | None | 0 | 0 | None |  | 0 |  | 1 | Com | Any | HVAC | SpaceCool | Chiller | WtrCldCentChlr |  | HVAC-Chlr | Water Cooled Variable Speed Centrifugal Chiller (150 to 299 tons, 0.635 kW/ton, 0.400 IPLV) | Water Cooled Variable Speed Centrifugal Chiller (150 to 299 tons, 0.635 kW/ton, 0.400 IPLV) | Water Cooled Variable Speed Centrifugal Chiller (150 to 299 tons, 0.572 kW/ton, 0.360 IPLV) | Std-WtrCldCentChlr-Conv-1Cmp-150to299tons-0.635kWpton-0.400IPLV-VarSpd-CndRlf | Std-WtrCldCentChlr-Conv-1Cmp-150to299tons-0.635kWpton-0.400IPLV-VarSpd-CndRlf | Msr-WtrCldCentChlr-Conv-1Cmp-150to299tons-0.572kWpton-0.360IPLV-VarSpd-CndRlf | Available |  | 0 | 0 |  |  |  | HVAC-Chlr |  |  | 2023-01-01 | [6 empty] | Standard |  | 1 | 1 | 1 | Deemed Ex Ante Team | 2022-05-20 17:10 | Simulated using CZ2022 weather data | Deemed Ex Ante Team | Corrected TechType
2020 | NG-HVAC-Blr-HW-300to2500kBtuh-90p0Et-CndReset | Hot water boiler (300 - 2500 kBtuh, 90.0 Et, condensing, load reset from 115 to 140 F) | DEER2020 | D20v1 | 2020-11-24 16:30 | NG-HVAC-Blr-HW-300to2500kBtuh-90p0Et-CndReset | DEER | Standard | None | 0 | 0 | None |  | 0 |  | 0 | Com | Any | HVAC | SpaceHeat | WaterHtg_eq | Boiler_Et |  | HVAC-Blr | Hot water boiler,300 - 2500 kBtuh; Pre-2005: 75.0 Et, No reset 2006 - 2009: 75.0 Et, OA Reset from 140 to 165 F 2010 - 2013: 75.0 Et, OA Reset from 140 to 165 F 2014 - 2015: 80.0 Et, OA Reset from 140 to 165 F | Hot water boiler (300 - 2500 kBtuh, 80.0 Et, OA Reset from 140 to 165 F) | Hot water boiler (300 - 2500 kBtuh, 90.0 Et, condensing, load reset from 115 to 140 F) |  |  |  | Available | measure results not correct from DOE2 | 0 | 0 |  | ErRobNc |  | HVAC-Blr |  | None | 2020-01-01 | [6 empty] | Standard |  | 1 | 1 | 0 | Deemed Ex Ante Team |  |  |  | Updated to indicate claim/filing status
2020 | NE-HVAC-airHP-SpltPkg-135to239kBtuh-11p5eer-3p2cop | Pkg HP EER = 11.5 (135-239 kBTUh), COP = 3.2; w/Econo; 2-spd Fan | DEER2020 | D20v1 | 2020-11-24 16:30 | NE-HVAC-airHP-SpltPkg-135to239kBtuh-11p5eer-3p2cop | DEER | Standard | None |  |  | None |  | 0 |  | 0 | Com | Any | HVAC | HeatCool | dxHP_equip | pkgEER |  | HVAC-airHP | Pkg HP (135-239 kBtuh) EER and COP based on vintage | Pkg HP EER = 10.4 (135-239 kBtuh), COP = 3.2; w/Econo; 2-spd Fan | Pkg HP EER = 11.5 (135-239 kBtuh), COP = 3.2; w/Econo; 2-spd Fan |  |  |  | Available |  | 0 | 0 |  | ErRobNc |  | HVAC-airHP |  | None | 2020-01-01 | [6 empty] | Standard |  | 1 | 1 | 0 | Deemed Ex Ante Team |  |  |  | Updated to indicate claim/filing status
883 | NE-HVAC-airHP-Split-55to65kBtuh-18p0seer-9p7hspf | Commercial SEER-rated Split Heat Pumps, Size Range: 55 - 65 kBTU/h, SEER = 18 (HSPF = 9.7), EIR = 0.209, Fan W/CFM = 0.27, two-speed fan, with Econo | DEER2017 | D17 v2 | 2021-02-25 15:49 | NE-HVAC-airHP-Split-55to65kBtuh-18p0seer-9p7hspf | DEER | Standard | None |  |  | None |  | 0 |  | 0 | Com | Any | HVAC | HeatCool | dxHP_equip | spltSEER | dxHP-Com-Split-55to65kBTUh-SEER-18.0 | HVAC-airHP | Com SEER-Rated Split HP, 18-65 kBTU/h; pre-2001: SEER = 10 (HSPF = 7.1), one-speed fan, no Econo; post-2001: SEER = 13 (HSPF = 8.2), one-speed fan, no Econo; 2014: SEER = 14 (HSPF = 8.2), two-speed fan, w/Econo | Commercial SEER-rated Split Heat Pumps, Size Range: 55 - 65 kBTU/h, SEER = 14 (HSPF = 8.2), EIR = 0.27, Fan W/CFM = 0.29, two-speed fan, with Econo | Commercial SEER-rated Split Heat Pumps, Size Range: 55 - 65 kBTU/h, SEER = 18 (HSPF = 9.7), EIR = 0.209, Fan W/CFM = 0.27, two-speed fan, with Econo |  | dxHP-Com-Split-55to65kBTUh-SEER-14.0 | dxHP-Com-Split-55to65kBTUh-SEER-18.0 | Available |  | 0 | 0 | June 2017 DEER Update | ErRobNc | dxHP-Com-Split-55to65kBTUh-SEER-14.0 | HVAC-airHP |  | None | 2017-01-01 | 2020-05-27 | InEA_mod |  |  |  |  | Standard | Measure EnergyImpacts corrected for June 2017 DEER Update; Measure expired due to DEER2020 update | 1 | 1 | 0 | Deemed Ex Ante Team |  | Measure EnergyImpacts corrected for June 2017 DEER Update; Measure expired due to DEER2020 update |  | Extended per Golden Rod Memo 2019-12-23
887 | NE-HVAC-airHP-Split-55to65kBtuh-18p0seer-9p7hspf-wPreEcono | Commercial SEER-rated Split Heat Pumps, Size Range: 55 - 65 kBTU/h, SEER = 18 (HSPF = 9.7), EIR = 0.209, Fan W/CFM = 0.27, two-speed fan, with Econo | DEER2017 | D17 v2 | 2021-02-25 15:49 | NE-HVAC-airHP-Split-55to65kBtuh-18p0seer-9p7hspf-wPreEcono | DEER | Standard | None |  |  | None |  | 0 |  | 0 | Com | Any | HVAC | HeatCool | dxHP_equip | spltSEER | dxHP-Com-Split-55to65kBTUh-SEER-18.0 | HVAC-airHP | Com SEER-Rated Split HP, 18-65 kBTU/h; pre-2001: SEER = 10 (HSPF = 7.1), one-speed fan, w/Econo; post-2001: SEER = 13 (HSPF = 8.2), one-speed fan, w/Econo; 2014: SEER = 14 (HSPF = 8.2), two-speed fan, w/Econo | Commercial SEER-rated Split Heat Pumps, Size Range: 55 - 65 kBTU/h, SEER = 14 (HSPF = 8.2), EIR = 0.27, Fan W/CFM = 0.29, two-speed fan, with Econo | Commercial SEER-rated Split Heat Pumps, Size Range: 55 - 65 kBTU/h, SEER = 18 (HSPF = 9.7), EIR = 0.209, Fan W/CFM = 0.27, two-speed fan, with Econo |  | dxHP-Com-Split-55to65kBTUh-SEER-14.0 | dxHP-Com-Split-55to65kBTUh-SEER-18.0 | Available |  | 0 | 0 | June 2017 DEER Update | ErRobNc | dxHP-Com-Split-55to65kBTUh-SEER-14.0 | HVAC-airHP |  | None | 2017-01-01 | 2020-05-27 | InEA_mod |  |  |  |  | Standard | Measure EnergyImpacts corrected for June 2017 DEER Update; Measure expired due to DEER2020 update | 1 | 1 | 0 | Deemed Ex Ante Team |  | Measure EnergyImpacts corrected for June 2017 DEER Update; Measure expired due to DEER2020 update |  | Extended per Golden Rod Memo 2019-12-23
876 | NE-HVAC-airHP-Split-lt55kBtuh-15p0seer-8p7hspf | Commercial SEER-rated Split Heat Pumps, Size Range: 18 - 65 kBTU/h, SEER = 15 (HSPF = 8.7), EIR = 0.232, Fan W/CFM = 0.25, one-speed fan, without Econo | DEER2017 | D17 v2 | 2021-02-25 15:49 | NE-HVAC-airHP-Split-lt55kBtuh-15p0seer-8p7hspf | DEER | Standard | None |  |  | None |  | 0 |  | 0 | Com | Any | HVAC | HeatCool | dxHP_equip | spltSEER | dxHP-Com-Split-lt55kBTUh-SEER-15.0 | HVAC-airHP | Com SEER-Rated Split HP, 18-65 kBTU/h; pre-2001: SEER = 10 (HSPF = 7.1), one-speed fan, no Econo; post-2001: SEER = 13 (HSPF = 8.2), one-speed fan, no Econo; 2014: SEER = 14 (HSPF = 8.2), one-speed fan, no Econo | Commercial SEER-rated Split Heat Pumps, Size Range: 18 - 55 kBTU/h, SEER = 14 (HSPF = 8.2), EIR = 0.245, Fan W/CFM = 0.29, one-speed fan, without Econo | Commercial SEER-rated Split Heat Pumps, Size Range: 18 - 65 kBTU/h, SEER = 15 (HSPF = 8.7), EIR = 0.232, Fan W/CFM = 0.25, one-speed fan, without Econo |  | dxHP-Com-Split-lt55kBTUh-SEER-14.0 | dxHP-Com-Split-lt55kBTUh-SEER-15.0 | Available |  | 0 | 0 | June 2017 DEER Update | ErRobNc | dxHP-Com-Split-lt55kBTUh-SEER-14.0 | HVAC-airHP |  | None | 2017-01-01 | 2020-05-27 | InEA_mod |  |  |  |  | Standard | Measure EnergyImpacts corrected for June 2017 DEER Update; Measure expired due to DEER2020 update | 1 | 1 | 0 | Deemed Ex Ante Team |  | Measure EnergyImpacts corrected for June 2017 DEER Update; Measure expired due to DEER2020 update |  | Extended per Golden Rod Memo 2019-12-23
2020 | NE-HVAC-Chlr-WtrCldScrewChlr-300to599tons-0.563kwpton-0.369IPLV-VarSpd | Water Cooled Variable Speed Screw Chiller (300 to 599 tons, 0.563 Max kW/ton, 0.369 Max IPLV) | DEER2020 | D20 v1 | 2022-05-20 15:49 | NE-HVAC-Chlr-WtrCldScrewChlr-300to599tons-0.563kwpton-0.369IPLV-VarSpd | DEER | Standard | None | 0 | 0 | None |  | 0 |  | 0 | Com | Any | HVAC | SpaceCool | Chiller | WtrCldScrewChlr |  | HVAC-Chlr | Water Cooled Variable Speed Screw Chiller (300 to 599 tons, 0.625 kW/ton, 0.41 IPLV) | Water Cooled Variable Speed Screw Chiller (300 to 599 tons, 0.625 kW/ton, 0.41 IPLV) | Water Cooled Variable Speed Screw Chiller (300 to 599 tons, 0.563 kW/ton, 0.369 IPLV) | WtrCldScrewChlr-300to599tons-0.625kwpton-0.41IPLV-VarSpd | WtrCldScrewChlr-300to599tons-0.625kwpton-0.41IPLV-VarSpd | WtrCldScrewChlr-300to599tons-0.563kwpton-0.369IPLV-VarSpd | Available |  | 0 | 0 |  | ErRobNc |  | HVAC-Chlr |  | None | 2020-01-01 | 2022-12-31 | [5 empty] | Standard |  | 1 | 1 | 0 | Deemed Ex Ante Team |  |  |  | Updated to indicate claim/filing status
877 | NE-HVAC-airHP-Split-lt55kBtuh-16p0seer-9p0hspf | Commercial SEER-rated Split Heat Pumps, Size Range: 18 - 65 kBTU/h, SEER = 16 (HSPF = 9.0), EIR = 0.238, Fan W/CFM = 0.27, two-speed fan, without Econo | DEER2017 | D17 v2 | 2021-02-25 15:49 | NE-HVAC-airHP-Split-lt55kBtuh-16p0seer-9p0hspf | DEER | Standard | None |  |  | None |  | 0 |  | 0 | Com | Any | HVAC | HeatCool | dxHP_equip | spltSEER | dxHP-Com-Split-lt55kBTUh-SEER-16.0 | HVAC-airHP | Com SEER-Rated Split HP, 18-65 kBTU/h; pre-2001: SEER = 10 (HSPF = 7.1), one-speed fan, no Econo; post-2001: SEER = 13 (HSPF = 8.2), one-speed fan, no Econo; 2014: SEER = 14 (HSPF = 8.2), one-speed fan, no Econo | Commercial SEER-rated Split Heat Pumps, Size Range: 18 - 55 kBTU/h, SEER = 14 (HSPF = 8.2), EIR = 0.245, Fan W/CFM = 0.29, one-speed fan, without Econo | Commercial SEER-rated Split Heat Pumps, Size Range: 18 - 65 kBTU/h, SEER = 16 (HSPF = 9.0), EIR = 0.238, Fan W/CFM = 0.27, two-speed fan, without Econo |  | dxHP-Com-Split-lt55kBTUh-SEER-14.0 | dxHP-Com-Split-lt55kBTUh-SEER-16.0 | Available |  | 0 | 0 | June 2017 DEER Update | ErRobNc | dxHP-Com-Split-lt55kBTUh-SEER-14.0 | HVAC-airHP |  | None | 2017-01-01 | 2020-05-27 | InEA_mod |  |  |  |  | Standard | Measure EnergyImpacts corrected for June 2017 DEER Update; Measure expired due to DEER2020 update | 1 | 1 | 0 | Deemed Ex Ante Team |  | Measure EnergyImpacts corrected for June 2017 DEER Update; Measure expired due to DEER2020 update |  | Extended per Golden Rod Memo 2019-12-23
878 | NE-HVAC-airHP-Split-lt55kBtuh-17p0seer-9p4hspf | Commercial SEER-rated Split Heat Pumps, Size Range: 18 - 65 kBTU/h, SEER = 17 (HSPF = 9.4), EIR = 0.223, Fan W/CFM = 0.27, two-speed fan, without Econo | DEER2017 | D17 v2 | 2021-02-25 15:49 | NE-HVAC-airHP-Split-lt55kBtuh-17p0seer-9p4hspf | DEER | Standard | None |  |  | None |  | 0 |  | 0 | Com | Any | HVAC | HeatCool | dxHP_equip | spltSEER | dxHP-Com-Split-lt55kBTUh-SEER-17.0 | HVAC-airHP | Com SEER-Rated Split HP, 18-65 kBTU/h; pre-2001: SEER = 10 (HSPF = 7.1), one-speed fan, no Econo; post-2001: SEER = 13 (HSPF = 8.2), one-speed fan, no Econo; 2014: SEER = 14 (HSPF = 8.2), one-speed fan, no Econo | Commercial SEER-rated Split Heat Pumps, Size Range: 18 - 55 kBTU/h, SEER = 14 (HSPF = 8.2), EIR = 0.245, Fan W/CFM = 0.29, one-speed fan, without Econo | Commercial SEER-rated Split Heat Pumps, Size Range: 18 - 65 kBTU/h, SEER = 17 (HSPF = 9.4), EIR = 0.223, Fan W/CFM = 0.27, two-speed fan, without Econo |  | dxHP-Com-Split-lt55kBTUh-SEER-14.0 | dxHP-Com-Split-lt55kBTUh-SEER-17.0 | Available |  | 0 | 0 | June 2017 DEER Update | ErRobNc | dxHP-Com-Split-lt55kBTUh-SEER-14.0 | HVAC-airHP |  | None | 2017-01-01 | 2020-05-27 | InEA_mod |  |  |  |  | Standard | Measure EnergyImpacts corrected for June 2017 DEER Update; Measure expired due to DEER2020 update | 1 | 1 | 0 | Deemed Ex Ante Team |  | Measure EnergyImpacts corrected for June 2017 DEER Update; Measure expired due to DEER2020 update |  | Extended per Golden Rod Memo 2019-12-23
879 | NE-HVAC-airHP-Split-lt55kBtuh-18p0seer-9p7hspf | Commercial SEER-rated Split Heat Pumps, Size Range: 18 - 65 kBTU/h, SEER = 18 (HSPF = 9.7), EIR = 0.209, Fan W/CFM = 0.27, two-speed fan, without Econo | DEER2017 | D17 v2 | 2021-02-25 15:49 | NE-HVAC-airHP-Split-lt55kBtuh-18p0seer-9p7hspf | DEER | Standard | None |  |  | None |  | 0 |  | 0 | Com | Any | HVAC | HeatCool | dxHP_equip | spltSEER | dxHP-Com-Split-lt55kBTUh-SEER-18.0 | HVAC-airHP | Com SEER-Rated Split HP, 18-65 kBTU/h; pre-2001: SEER = 10 (HSPF = 7.1), one-speed fan, no Econo; post-2001: SEER = 13 (HSPF = 8.2), one-speed fan, no Econo; 2014: SEER = 14 (HSPF = 8.2), one-speed fan, no Econo | Commercial SEER-rated Split Heat Pumps, Size Range: 18 - 55 kBTU/h, SEER = 14 (HSPF = 8.2), EIR = 0.245, Fan W/CFM = 0.29, one-speed fan, without Econo | Commercial SEER-rated Split Heat Pumps, Size Range: 18 - 65 kBTU/h, SEER = 18 (HSPF = 9.7), EIR = 0.209, Fan W/CFM = 0.27, two-speed fan, without Econo |  | dxHP-Com-Split-lt55kBTUh-SEER-14.0 | dxHP-Com-Split-lt55kBTUh-SEER-18.0 | Available |  | 0 | 0 | June 2017 DEER Update | ErRobNc | dxHP-Com-Split-lt55kBTUh-SEER-14.0 | HVAC-airHP |  | None | 2017-01-01 | 2020-05-27 | InEA_mod |  |  |  |  | Standard | Measure EnergyImpacts corrected for June 2017 DEER Update; Measure expired due to DEER2020 update | 1 | 1 | 0 | Deemed Ex Ante Team |  | Measure EnergyImpacts corrected for June 2017 DEER Update; Measure expired due to DEER2020 update |  | Extended per Golden Rod Memo 2019-12-23
2023 | NE-HVAC-Chlr-WtrCldCentChlr-Conv-1Cmp-300to399tons-0.506kwpton-0.332IPLV-VarSpd-CndRlf | Water Cooled Centrifugal Chiller w/1 conventional VSD compressor and condenser relief (300 to 399 tons, 0.506 Max kW/ton, 0.332 Max IPLV) | DEER2023 | D23 v0 | 2022-06-03 13:32 | NE-HVAC-Chlr-WtrCldCentChlr-Conv-1Cmp-300to399tons-0.506kwpton-0.332IPLV-VarSpd-CndRlf | Deem-DEER | Standard | None | 0 | 0 | None |  | 0 |  | 1 | Com | Any | HVAC | SpaceCool | Chiller | WtrCldCentChlr |  | HVAC-Chlr | Water Cooled Variable Speed Centrifugal Chiller (300 to 399 tons, 0.595 kW/ton, 0.390 IPLV) | Water Cooled Variable Speed Centrifugal Chiller (300 to 399 tons, 0.595 kW/ton, 0.390 IPLV) | Water Cooled Variable Speed Centrifugal Chiller (300 to 399 tons, 0.506 kW/ton, 0.332 IPLV) | Std-WtrCldCentChlr-Conv-1Cmp-300to399tons-0.595kWpton-0.390IPLV-VarSpd-CndRlf | Std-WtrCldCentChlr-Conv-1Cmp-300to399tons-0.595kWpton-0.390IPLV-VarSpd-CndRlf | Msr-WtrCldCentChlr-Conv-1Cmp-300to399tons-0.506kWpton-0.332IPLV-VarSpd-CndRlf | Available |  | 0 | 0 |  |  |  | HVAC-Chlr |  |  | 2023-01-01 | [6 empty] | Standard |  | 1 | 1 | 1 | Deemed Ex Ante Team | 2022-05-20 17:10 | Simulated using CZ2022 weather data | Deemed Ex Ante Team | Corrected TechType
2023 | NE-HVAC-Chlr-WtrCldCentChlr-Conv-1Cmp-300to399tons-0.536kwpton-0.351IPLV-VarSpd-CndRlf | Water Cooled Centrifugal Chiller w/1 conventional VSD compressor and condenser relief (300 to 399 tons, 0.536 Max kW/ton, 0.351 Max IPLV) | DEER2023 | D23 v0 | 2022-06-03 13:32 | NE-HVAC-Chlr-WtrCldCentChlr-Conv-1Cmp-300to399tons-0.536kwpton-0.351IPLV-VarSpd-CndRlf | Deem-DEER | Standard | None | 0 | 0 | None |  | 0 |  | 1 | Com | Any | HVAC | SpaceCool | Chiller | WtrCldCentChlr |  | HVAC-Chlr | Water Cooled Variable Speed Centrifugal Chiller (300 to 399 tons, 0.595 kW/ton, 0.390 IPLV) | Water Cooled Variable Speed Centrifugal Chiller (300 to 399 tons, 0.595 kW/ton, 0.390 IPLV) | Water Cooled Variable Speed Centrifugal Chiller (300 to 399 tons, 0.536 kW/ton, 0.351 IPLV) | Std-WtrCldCentChlr-Conv-1Cmp-300to399tons-0.595kWpton-0.390IPLV-VarSpd-CndRlf | Std-WtrCldCentChlr-Conv-1Cmp-300to399tons-0.595kWpton-0.390IPLV-VarSpd-CndRlf | Msr-WtrCldCentChlr-Conv-1Cmp-300to399tons-0.536kWpton-0.351IPLV-VarSpd-CndRlf | Available |  | 0 | 0 |  |  |  | HVAC-Chlr |  |  | 2023-01-01 | [6 empty] | Standard |  | 1 | 1 | 1 | Deemed Ex Ante Team | 2022-05-20 17:10 | Simulated using CZ2022 weather data | Deemed Ex Ante Team | Corrected TechType
2021 | RE-WtrHt-FuelSub-SmlStrg-HP-lte6kW-rep50G-MD-3.09UEF-50g | Efficient water heater: 50-gallon electric heat pump water heater (UEF = 3.09) replaces code/standard 50-gallon medium-draw gas storage water heater (UEF = 0.56) | DEER2021 | DEER-WaterHeater-Calculator v.4.2 | 2022-02-09 11:53 | RE-WtrHt-FuelSub-SmlStrg-HP-lte6kW-rep50G-MD-3.09UEF-50g | Deem-DEER-FuelSub | Standard | None | 0 | 0 | None |  | 0 |  | 1 | Res | Any | SHW | Heating | WaterHtg_eq | HP_UEF |  | WtrHt-HtPmp | 50-gallon Gas storage water heater. EF/TE varies by vintage | 50-gallon medium-draw gas storage water heater (UEF = 0.56) | 50-gallon electric heat pump water heater (UEF = 3.09) | Varies by vintage | Stor_UEF-Gas-050gal-MD-0.56UEF | Stor_UEF-ElecHP-050gal-3.09UEF | Available |  | 0 | 0 |  |  |  | WtrHt-HtPmp |  | None | 2021-01-01 | 2022-12-31 | [5 empty] | Standard |  | 1 | 1 | 0 | Deemed Ex Ante Team |  |  |  | Corrected MeasImpactType to 'Deem-DEER-FuelSub' from 'DEER'.
2023 | NE-HVAC-Chlr-WtrCldCentChlr-Conv-1Cmp-400to599tons-0.497kwpton-0.323IPLV-VarSpd-CndRlf | Water Cooled Centrifugal Chiller w/1 conventional VSD compressor and condenser relief (400 to 599 tons, 0.497 Max kW/ton, 0.323 Max IPLV) | DEER2023 | D23 v0 | 2022-06-03 13:32 | NE-HVAC-Chlr-WtrCldCentChlr-Conv-1Cmp-400to599tons-0.497kwpton-0.323IPLV-VarSpd-CndRlf | Deem-DEER | Standard | None | 0 | 0 | None |  | 0 |  | 1 | Com | Any | HVAC | SpaceCool | Chiller | WtrCldCentChlr |  | HVAC-Chlr | Water Cooled Variable Speed Centrifugal Chiller (400 to 599 tons, 0.585 kW/ton, 0.380 IPLV) | Water Cooled Variable Speed Centrifugal Chiller (400 to 599 tons, 0.585 kW/ton, 0.380 IPLV) | Water Cooled Variable Speed Centrifugal Chiller (400 to 599 tons, 0.497 kW/ton, 0.323 IPLV) | Std-WtrCldCentChlr-Conv-1Cmp-400to599tons-0.585kWpton-0.380IPLV-VarSpd-CndRlf | Std-WtrCldCentChlr-Conv-1Cmp-400to599tons-0.585kWpton-0.380IPLV-VarSpd-CndRlf | Msr-WtrCldCentChlr-Conv-1Cmp-400to599tons-0.497kWpton-0.323IPLV-VarSpd-CndRlf | Available |  | 0 | 0 |  |  |  | HVAC-Chlr |  |  | 2023-01-01 | [6 empty] | Standard |  | 1 | 1 | 1 | Deemed Ex Ante Team | 2022-05-20 17:10 | Simulated using CZ2022 weather data | Deemed Ex Ante Team | Corrected TechType
2021 | RE-WtrHt-FuelSub-SmlInst-HP-lte6kW-replt200kBtuh-LW-3.31UEF | Efficient water heater: 50-gallon electric heat pump water heater (UEF = 3.31) replaces code/standard low-draw gas instantaneous water heater (UEF = 0.81) | DEER2021 | DEER-WaterHeater-Calculator v.4.2 | 2022-02-09 11:53 | RE-WtrHt-FuelSub-SmlInst-HP-lte6kW-replt200kBtuh-LW-3.31UEF | Deem-DEER-FuelSub | Standard | None | 0 | 0 | None |  | 0 |  | 1 | Res | Any | SHW | Heating | WaterHtg_eq | HP_UEF |  | WtrHt-HtPmp | 40-gallon Gas storage water heater. EF/TE varies by vintage | low-draw gas instantaneous water heater (UEF = 0.81) | 50-gallon electric heat pump water heater (UEF = 3.31) | Varies by vintage | Inst_UEF-Gas-lt200kBtuh-LW-0.81UEF | Stor_UEF-ElecHP-050gal-3.31UEF | Available |  | 0 | 0 |  |  |  | WtrHt-HtPmp |  | None | 2021-01-01 | 2022-12-31 | [5 empty] | Standard |  | 1 | 1 | 0 | Deemed Ex Ante Team |  |  |  | Corrected MeasImpactType to 'Deem-DEER-FuelSub' from 'DEER'.
631 | RE-RefgFrz-TM-Ice_Large-Tier1 | Refrigerator-freezers - automatic defrost with top-mounted freezer with an automatic icemaker without through-the-door ice service, Size Range: Large (21 to 23 cu. ft.), Energy Star (10% less than Code Maximum) | DEER2017 | D17 v2 | 2020-11-24 16:30 | Res-Refg-dKWH-Cond | DEER | Scaled | Delta | 53 | 62.5 | None |  | 0 |  | 1 | Res | Any | AppPlug | Refrig | Ref_Storage | RefrigFrz | RefgFrz-TM-Ice_Large-Tier1 | Appl-ESRefg |  |  |  |  | RefgFrz-TM-Ice_Large-Code | RefgFrz-TM-Ice_Large-Tier1 | Available |  | 0 | 0 | June 2017 Update | RobNc | RefgFrz-TM-Ice_Large-Code | Appl-ESRefg |  | DEER1517 | 2015-01-01 | 2019-12-31 | InEA_same |  |  |  |  | Standard |  | 1 | 1 | 0 | Deemed Ex Ante Team |  |  |  | Updated to indicate claim/filing status
2020 | RE-Frzr-Up-AutoDef_Large-Tier2 | Upright freezers with automatic defrost without an automatic icemaker, Size Range: Large (>16 cu ft), 30% less than Code Maximum | DEER2020 | D20 v1 | 2020-11-24 16:30 | Res-Frzr-dKWH-Cond | DEER | Scaled | Delta | 151 | 233 | None |  | 0 |  | 1 | Res | Any | AppPlug | Refrig | Ref_Storage | Freezer |  | Appl-ESFrzr |  |  |  |  | Frzr-Up-AutoDef_Large-Code | Frzr-Up-AutoDef_Large-Tier2 | Available |  | 0 | 0 |  | RobNc |  | Appl-ESFrzr |  | None | 2020-01-01 | [6 empty] | Standard |  | 1 | 1 | 0 | Deemed Ex Ante Team |  |  |  | Updated to indicate claim/filing status
1188 | R-In-LED-A19(EISA-Bin-60w-100LPW)-dWP10p9 | LED A Lamp replaces pre-existing standard lighting Wattage based on EISA bin and LPW | ExAnte2017 | Disposition | 2020-11-24 16:30 | Res-Iltg-dWatt-CFL | NonDEER | Scaled | DeltaWatts | 10.9 | 10.9 | None |  | 0 |  | 0 | Res | Any | Lighting | InGen-CFL | Ltg_Lamp | LED_lamp |  | ILtg-Res-LED-20000hr | LED A19 Basecase, 0% LED, 75% CFL, 25% Halogen | LED A19 Basecase, 0% LED, 75% CFL, 25% Halogen | LED Lamp: A19, EISA Bin 60, 100 LPW |  |  |  | Available |  |  |  | 2017ScrewInLampDisposition | ErRobNc |  |  |  | 2017Dispo-Res-InLtg | 2017-07-01 | 2018-06-30 | InEA_modVal |  |  |  |  | Standard | Remove expiry date per Commission Staff direction 2018ScrewInLampSavignsMethods-11Dec2017.pdf | 1 | 1 | 0 | Deemed Ex Ante Team |  | Remove expiry date per Commission Staff direction 2018ScrewInLampSavignsMethods-11Dec2017.pdf |  | Updated to indicate claim/filing status
2020 | R-OutCmn-LED-A19(EISA-Bin-75w-90LPW)-dWP1p5 | LED A Lamp replaces pre-existing standard lighting Wattage based on EISA bin and LPW | DEER2019 | D20 v0 | 2020-11-24 16:30 | All-Oltg-dWatt-MS | NonDEER | Scaled | DeltaWatts | 1.5 | 1.5 | None |  | 0 |  | 0 | Res | Any | Lighting | OutCommon | Ltg_Lamp | LED_lamp |  | OLtg-Res-LED-20000hr-Cmn | LED A19 Basecase, 75% LED, 25% CFL | LED A19 Basecase, 75% LED, 25% CFL | LED Lamp: A19, EISA Bin 75, 90 LPW |  |  |  | Available |  | 0 | 0 | DEER2019 Proposed Update | RobNc |  |  |  |  | 2019-01-01 | 2019-12-31 | [5 empty] | Standard | Measures expire 12/31/2019. In addition to HOU revision for 2019, impacts are revised to include DEER2020 update to the peak demand period definition | 1 | 1 | 0 | Deemed Ex Ante Team |  | Measures expire 12/31/2019. In addition to HOU revision for 2019, impacts are revised to include DEER2020 update to the peak demand period definition |  | Updated to indicate claim/filing status
435 | RE-WtrHt-SmlStrg-HP-lte12kW-40G-2p20EF | Efficient water heater: HP_EF Elec (EF=2.20) replaces Elec water heater | DEER2015 | DEER-WaterHeater-Calculator | 2020-11-24 16:30 | RE-WtrHt-SmlStrg-HP-lte12kW-40G-2p20EF | DEER | Standard | None | 0 | 0 | None |  | 0 |  | 1 | Res | Any | SHW | Heating | WaterHtg_eq | HP_EF |  | WtrHt-Res-Elec | Small Storage 40 gallon Elec water heater, EF varies by vintage |  |  |  | Stor_EF-Elec-040gal-0.948EF | Stor_EF-ElecHP-040gal-2.20EF | Available |  | 0 | 0 |  | ErRobNc |  | WtrHt-Res-Elec |  | None | 2015-04-16 | 2016-12-31 | DEER |  |  |  |  | Standard |  | 1 | 1 | 0 | Deemed Ex Ante Team |  |  |  | Updated to indicate claim/filing status
2023 | NE-HVAC-Chlr-WtrCldCentChlr-Conv-1Cmp-400to599tons-0.527kwpton-0.342IPLV-VarSpd-CndRlf | Water Cooled Centrifugal Chiller w/1 conventional VSD compressor and condenser relief (400 to 599 tons, 0.527 Max kW/ton, 0.342 Max IPLV) | DEER2023 | D23 v0 | 2022-06-03 13:32 | NE-HVAC-Chlr-WtrCldCentChlr-Conv-1Cmp-400to599tons-0.527kwpton-0.342IPLV-VarSpd-CndRlf | Deem-DEER | Standard | None | 0 | 0 | None |  | 0 |  | 1 | Com | Any | HVAC | SpaceCool | Chiller | WtrCldCentChlr |  | HVAC-Chlr | Water Cooled Variable Speed Centrifugal Chiller (400 to 599 tons, 0.585 kW/ton, 0.380 IPLV) | Water Cooled Variable Speed Centrifugal Chiller (400 to 599 tons, 0.585 kW/ton, 0.380 IPLV) | Water Cooled Variable Speed Centrifugal Chiller (400 to 599 tons, 0.527 kW/ton, 0.342 IPLV) | Std-WtrCldCentChlr-Conv-1Cmp-400to599tons-0.585kWpton-0.380IPLV-VarSpd-CndRlf | Std-WtrCldCentChlr-Conv-1Cmp-400to599tons-0.585kWpton-0.380IPLV-VarSpd-CndRlf | Msr-WtrCldCentChlr-Conv-1Cmp-400to599tons-0.527kWpton-0.342IPLV-VarSpd-CndRlf | Available |  | 0 | 0 |  |  |  | HVAC-Chlr |  |  | 2023-01-01 | [6 empty] | Standard |  | 1 | 1 | 1 | Deemed Ex Ante Team | 2022-05-20 17:10 | Simulated using CZ2022 weather data | Deemed Ex Ante Team | Corrected TechType
2023 | NE-HVAC-Chlr-WtrCldCentChlr-Conv-1Cmp-gte600tons-0.497kwpton-0.323IPLV-VarSpd-CndRlf | Water Cooled Centrifugal Chiller w/1 conventional VSD compressor and condenser relief (≥ 600 tons, 0.497 Max kW/ton, 0.323 Max IPLV) | DEER2023 | D23 v0 | 2022-06-03 13:32 | NE-HVAC-Chlr-WtrCldCentChlr-Conv-1Cmp-gte600tons-0.497kwpton-0.323IPLV-VarSpd-CndRlf | Deem-DEER | Standard | None | 0 | 0 | None |  | 0 |  | 1 | Com | Any | HVAC | SpaceCool | Chiller | WtrCldCentChlr |  | HVAC-Chlr | Water Cooled Variable Speed Centrifugal Chiller (≥600 tons, 0.585 kW/ton, 0.380 IPLV) | Water Cooled Variable Speed Centrifugal Chiller (≥600 tons, 0.585 kW/ton, 0.380 IPLV) | Water Cooled Variable Speed Centrifugal Chiller (≥600 tons, 0.497 kW/ton, 0.323 IPLV) | Std-WtrCldCentChlr-Conv-1Cmp-gte600tons-0.585kWpton-0.380IPLV-VarSpd-CndRlf | Std-WtrCldCentChlr-Conv-1Cmp-gte600tons-0.585kWpton-0.380IPLV-VarSpd-CndRlf | Msr-WtrCldCentChlr-Conv-1Cmp-gte600tons-0.497kWpton-0.323IPLV-VarSpd-CndRlf | Available |  | 0 | 0 |  |  |  | HVAC-Chlr |  |  | 2023-01-01 | [6 empty] | Standard |  | 1 | 1 | 1 | Deemed Ex Ante Team | 2022-05-20 17:10 | Simulated using CZ2022 weather data | Deemed Ex Ante Team | Corrected TechType
2020 | RE-Frzr-Up-AutoDef_Large-Tier1 | Upright freezers with automatic defrost without an automatic icemaker, Size Range: Large (>16 cu ft), Energy Star (10% less than Code Maximum) | DEER2020 | D20 v1 | 2020-11-24 16:30 | Res-Frzr-dKWH-Cond | DEER | Scaled | Delta | 50 | 77 | None |  | 0 |  | 1 | Res | Any | AppPlug | Refrig | Ref_Storage | Freezer |  | Appl-ESFrzr |  |  |  |  | Frzr-Up-AutoDef_Large-Code | Frzr-Up-AutoDef_Large-Tier1 | Available |  | 0 | 0 |  | RobNc |  | Appl-ESFrzr |  | None | 2020-01-01 | [6 empty] | Standard |  | 1 | 1 | 0 | Deemed Ex Ante Team |  |  |  | Updated to indicate claim/filing status
2020 | Res-GasFurnace-AFUE96-ECM | Efficient Residential Gas Furnace - AFUE 96 with ECM supply fan motor | DEER2020 | D20v1 | 2021-10-14 15:26 | Res-GasFurnace-AFUE96-ECM | DEER | Standard | None |  |  | None |  | 0 |  | 0 | Res | Any | HVAC | SpaceHeat | SpaceHtg_eq | GasFurnace |  | HV-EffFurn | Furnace AFUE 80 with Standard Efficiency supply fan motor | Furnace AFUE 80 with Standard Efficiency supply fan motor | Efficient Residential Gas Furnace - AFUE 96 with ECM supply fan motor |  |  |  | Available |  | 0 | 0 |  | ErRobNc |  | HV-EffFurn |  | None | 2020-01-01 | 2021-12-31 | [5 empty] | Standard |  | 1 | 1 | 0 | Deemed Ex Ante Team |  |  |  | Updated to indicate claim/filing status
2023 | NE-HVAC-Chlr-WtrCldCentChlr-Conv-1Cmp-gte600tons-0.527kwpton-0.342IPLV-VarSpd-CndRlf | Water Cooled Centrifugal Chiller w/1 conventional VSD compressor and condenser relief (≥ 600 tons, 0.527 Max kW/ton, 0.342 Max IPLV) | DEER2023 | D23 v0 | 2022-06-03 13:32 | NE-HVAC-Chlr-WtrCldCentChlr-Conv-1Cmp-gte600tons-0.527kwpton-0.342IPLV-VarSpd-CndRlf | Deem-DEER | Standard | None | 0 | 0 | None |  | 0 |  | 1 | Com | Any | HVAC | SpaceCool | Chiller | WtrCldCentChlr |  | HVAC-Chlr | Water Cooled Variable Speed Centrifugal Chiller (≥600 tons, 0.585 kW/ton, 0.380 IPLV) | Water Cooled Variable Speed Centrifugal Chiller (≥600 tons, 0.585 kW/ton, 0.380 IPLV) | Water Cooled Variable Speed Centrifugal Chiller (≥600 tons, 0.527 kW/ton, 0.342 IPLV) | Std-WtrCldCentChlr-Conv-1Cmp-gte600tons-0.585kWpton-0.380IPLV-VarSpd-CndRlf | Std-WtrCldCentChlr-Conv-1Cmp-gte600tons-0.585kWpton-0.380IPLV-VarSpd-CndRlf | Msr-WtrCldCentChlr-Conv-1Cmp-gte600tons-0.527kWpton-0.342IPLV-VarSpd-CndRlf | Available |  | 0 | 0 |  |  |  | HVAC-Chlr |  |  | 2023-01-01 | [6 empty] | Standard |  | 1 | 1 | 1 | Deemed Ex Ante Team | 2022-05-20 17:10 | Simulated using CZ2022 weather data | Deemed Ex Ante Team | Corrected TechType
2020 | WholeHouseFan-1.5CFM-ECM | Whole House Fan with an air flow of 1.5 CFM per square foot of conditioned area; ECM motor using 0.124 W/CFM | DEER2020 | D20v1 | 2020-11-24 16:30 | WHFan-1.5-ECM | DEER | Standard | None |  |  | None |  | 0 |  | 0 | Res | Any | HVAC | VentAirDist | HV_Tech | WHFan |  | HV-WHfan | Natural Ventilation except where whole house fan required by code (1.5CFM per sqft air flow and PSC motor assumed when required) |  | Flow rate of 1.5 CFM per square foot of conditioned area; ECM motor using 0.124 W/CFM; cooling to 70F when outdoor temperature is at least 3 degrees below cooling thermotstat setpoint |  |  |  | Available |  | 0 | 0 |  | Retro |  |  |  | None | 2020-01-01 | [6 empty] | Standard |  | 1 | 1 | 0 | Deemed Ex Ante Team |  |  |  | Updated to indicate claim/filing status
2020 | WholeHouseFan-0.7CFM-ECM | Whole House Fan with an air flow of 0.7 CFM per square foot of conditioned area; ECM motor using 0.124 W/CFM | DEER2020 | D20v1 | 2020-11-24 16:30 | WHFan-0.7-ECM | DEER | Standard | None |  |  | None |  | 0 |  | 0 | Res | Any | HVAC | VentAirDist | HV_Tech | WHFan |  | HV-WHfan | Natural Ventilation except where whole house fan required by code (1.5CFM per sqft air flow and PSC motor assumed when required) |  | Flow rate of 0.7 CFM per square foot of conditioned area; ECM motor using 0.124 W/CFM; cooling to 70F when outdoor temperature is at least 3 degrees below cooling thermotstat setpoint |  |  |  | Available |  | 0 | 0 |  | Retro |  |  |  | None | 2020-01-01 | [6 empty] | Standard |  | 1 | 1 | 0 | Deemed Ex Ante Team |  |  |  | Updated to indicate claim/filing status
2020 | R-OutCmn-LED-PAR30-Ext(12w)-dWP16 | Residential Outdoor Common-Area Lighting: LED Lamp replaces pre-existing standard lighting Wattage. Measure includes Code case. Impacts: HOU = 3390; CDF = 0.09 | DEER2019 | D20 v0 | 2020-11-24 16:30 | All-Oltg-dWatt-MS | NonDEER | Scaled | BaseRatio | 0 | 0 | None |  | 0 |  | 1 | Res | Any | Lighting | OutCommon | Ltg_Lamp | LED_lamp |  | OLtg-Res-LED-20000hr-Cmn | LED PAR30 Basecase, Total Watts = 2.34 x Msr Watts | LED PAR30 Basecase, Total Watts = 2.34 x Msr Watts | LED Lamp: Exterior PAR30, 12 Watts, non-dimmable | LEDratio0234 | LEDratio0234 | LED-PAR30-Ext(12w) | Available |  | 0 | 0 | DEER2019 Proposed Update | RobNc |  |  |  |  | 2019-01-01 | 2019-12-31 | [5 empty] | Standard | Measures expire 12/31/2019. In addition to HOU revision for 2019, impacts are revised to include DEER2020 update to the peak demand period definition | 1 | 1 | 0 | Deemed Ex Ante Team |  | Measures expire 12/31/2019. In addition to HOU revision for 2019, impacts are revised to include DEER2020 update to the peak demand period definition |  | Updated to indicate claim/filing status
2023 | NE-HVAC-Chlr-WtrCldCentChlr-Conv-1Cmp-lt150tons-0.591kwpton-0.374IPLV-VarSpd-CndRlf | Water Cooled Centrifugal Chiller w/1 conventional VSD compressor and condenser relief (< 150 tons, 0.591 Max kW/ton, 0.374 Max IPLV) | DEER2023 | D23 v0 | 2022-06-03 13:32 | NE-HVAC-Chlr-WtrCldCentChlr-Conv-1Cmp-lt150tons-0.591kwpton-0.374IPLV-VarSpd-CndRlf | Deem-DEER | Standard | None | 0 | 0 | None |  | 0 |  | 1 | Com | Any | HVAC | SpaceCool | Chiller | WtrCldCentChlr |  | HVAC-Chlr | Water Cooled Variable Speed Centrifugal Chiller (<150 tons, 0.695 kW/ton, 0.440 IPLV) | Water Cooled Variable Speed Centrifugal Chiller (<150 tons, 0.695 kW/ton, 0.440 IPLV) | Water Cooled Variable Speed Centrifugal Chiller (<150 tons, 0.591 kW/ton, 0.374 IPLV) | Std-WtrCldCentChlr-Conv-1Cmp-lt150tons-0.695kWpton-0.440IPLV-VarSpd-CndRlf | Std-WtrCldCentChlr-Conv-1Cmp-lt150tons-0.695kWpton-0.440IPLV-VarSpd-CndRlf | Msr-WtrCldCentChlr-Conv-1Cmp-lt150tons-0.591kWpton-0.374IPLV-VarSpd-CndRlf | Available |  | 0 | 0 |  |  |  | HVAC-Chlr |  |  | 2023-01-01 | [6 empty] | Standard |  | 1 | 1 | 1 | Deemed Ex Ante Team | 2022-05-20 17:10 | Simulated using CZ2022 weather data | Deemed Ex Ante Team | Corrected TechType
2021 | RE-WtrHt-FuelSub-SmlStrg-HP-lte6kW-rep50G-HI-3p31UEF-50g | Efficient water heater: 50-gallon electric heat pump water heater (UEF = 3.31) replaces code/standard 50-gallon high-draw gas storage water heater (UEF = 0.63) | DEER2021 | DEER-WaterHeater-Calculator v.4.2 | 2022-02-09 11:53 | RE-WtrHt-FuelSub-SmlStrg-HP-lte6kW-rep50G-HI-3p31UEF-50g | Deem-DEER-FuelSub | Standard | None | 0 | 0 | None |  | 0 |  | 1 | Res | Any | SHW | Heating | WaterHtg_eq | HP_UEF |  | WtrHt-HtPmp | 50-gallon Gas storage water heater. EF/TE varies by vintage | 50-gallon high-draw gas storage water heater (UEF = 0.63) | 50-gallon electric heat pump water heater (UEF = 3.31) | Varies by vintage | Stor_UEF-Gas-050gal-HI-0.63UEF | Stor_UEF-ElecHP-050gal-3.31UEF | Available |  | 0 | 0 |  |  |  | WtrHt-HtPmp |  | None | 2021-01-01 | 2022-12-31 | [5 empty] | Standard |  | 1 | 1 | 0 | Deemed Ex Ante Team |  |  |  | Corrected MeasImpactType to 'Deem-DEER-FuelSub' from 'DEER'.
2021 | RE-WtrHt-FuelSub-SmlStrg-HP-lte6kW-rep60G-HI-3p33UEF-80g | Efficient water heater: 65-gallon electric heat pump water heater (UEF = 3.33) replaces 60-gallon high-draw gas storage water heater (UEF = 0.61) | DEER2021 | DEER-WaterHeater-Calculator v.4.2 | 2022-02-09 11:53 | RE-WtrHt-FuelSub-SmlStrg-HP-lte6kW-rep60G-HI-3p33UEF-80g | Deem-DEER-FuelSub | Standard | None | 0 | 0 | None |  | 0 |  | 1 | Res | Any | SHW | Heating | WaterHtg_eq | HP_UEF |  | WtrHt-HtPmp | 60-gallon Gas storage water heater. EF/TE varies by vintage | 60-gallon high-draw gas storage water heater (UEF = 0.61) | 65-gallon electric heat pump water heater (UEF = 3.33) | Varies by vintage | Stor_UEF-Gas-060gal-HI-0.61UEF | Stor_UEF-ElecHP-065gal-3.33UEF | Available |  | 0 | 0 |  |  |  | WtrHt-HtPmp |  | None | 2021-01-01 | 2022-12-31 | [5 empty] | Standard |  | 1 | 1 | 0 | Deemed Ex Ante Team |  |  |  | Corrected MeasImpactType to 'Deem-DEER-FuelSub' from 'DEER'.
2023 | NE-HVAC-Chlr-WtrCldCentChlr-Conv-1Cmp-lt150tons-0.626kwpton-0.396IPLV-VarSpd-CndRlf | Water Cooled Centrifugal Chiller w/1 conventional VSD compressor and condenser relief (< 150 tons, 0.626 Max kW/ton, 0.396 Max IPLV) | DEER2023 | D23 v0 | 2022-06-03 13:32 | NE-HVAC-Chlr-WtrCldCentChlr-Conv-1Cmp-lt150tons-0.626kwpton-0.396IPLV-VarSpd-CndRlf | Deem-DEER | Standard | None | 0 | 0 | None |  | 0 |  | 1 | Com | Any | HVAC | SpaceCool | Chiller | WtrCldCentChlr |  | HVAC-Chlr | Water Cooled Variable Speed Centrifugal Chiller (<150 tons, 0.695 kW/ton, 0.440 IPLV) | Water Cooled Variable Speed Centrifugal Chiller (<150 tons, 0.695 kW/ton, 0.440 IPLV) | Water Cooled Variable Speed Centrifugal Chiller (<150 tons, 0.626 kW/ton, 0.396 IPLV) | Std-WtrCldCentChlr-Conv-1Cmp-lt150tons-0.695kWpton-0.440IPLV-VarSpd-CndRlf | Std-WtrCldCentChlr-Conv-1Cmp-lt150tons-0.695kWpton-0.440IPLV-VarSpd-CndRlf | Msr-WtrCldCentChlr-Conv-1Cmp-lt150tons-0.626kWpton-0.396IPLV-VarSpd-CndRlf | Available |  | 0 | 0 |  |  |  | HVAC-Chlr |  |  | 2023-01-01 | [6 empty] | Standard |  | 1 | 1 | 1 | Deemed Ex Ante Team | 2022-05-20 17:10 | Simulated using CZ2022 weather data | Deemed Ex Ante Team | Corrected TechType
2021 | RE-WtrHt-FuelSub-SmlStrg-HP-lte6kW-rep75G-HI-3p42UEF-80g | Efficient water heater: 80-gallon electric heat pump water heater (UEF = 3.42) replaces 75-gallon high-draw gas storage water heater (UEF = 0.59) | DEER2021 | DEER-WaterHeater-Calculator v.4.2 | 2022-02-09 11:53 | RE-WtrHt-FuelSub-SmlStrg-HP-lte6kW-rep75G-HI-3p42UEF-80g | Deem-DEER-FuelSub | Standard | None | 0 | 0 | None |  | 0 |  | 1 | Res | Any | SHW | Heating | WaterHtg_eq | HP_UEF |  | WtrHt-HtPmp | 75-gallon Gas storage water heater. EF/TE varies by vintage | 75-gallon high-draw gas storage water heater (UEF = 0.59) | 80-gallon electric heat pump water heater (UEF = 3.42) | Varies by vintage | Stor_UEF-Gas-075gal-HI-0.59UEF | Stor_UEF-ElecHP-080gal-3.42UEF | Available |  | 0 | 0 |  |  |  | WtrHt-HtPmp |  | None | 2021-01-01 | 2022-12-31 | [5 empty] | Standard |  | 1 | 1 | 0 | Deemed Ex Ante Team |  |  |  | Corrected MeasImpactType to 'Deem-DEER-FuelSub' from 'DEER'.
2020 | RE-Frzr-Up-AutoDef_Small-Tier1 | Upright freezers with automatic defrost without an automatic icemaker, Size Range: Small (<13 cu ft.), Energy Star (10% less than Code Maximum) | DEER2020 | D20 v1 | 2020-11-24 16:30 | Res-Frzr-dKWH-Cond | DEER | Scaled | Delta | 40 | 61.6 | None |  | 0 |  | 1 | Res | Any | AppPlug | Refrig | Ref_Storage | Freezer |  | Appl-ESFrzr |  |  |  |  | Frzr-Up-AutoDef_Small-Code | Frzr-Up-AutoDef_Small-Tier1 | Available |  | 0 | 0 |  | RobNc |  | Appl-ESFrzr |  | None | 2020-01-01 | [6 empty] | Standard |  | 1 | 1 | 0 | Deemed Ex Ante Team |  |  |  | Updated to indicate claim/filing status
2020 | R-OutCmn-LED-PAR30-Ext(15w)-dWP20 | Residential Outdoor Common-Area Lighting: LED Lamp replaces pre-existing standard lighting Wattage. Measure includes Code case. Impacts: HOU = 3390; CDF = 0.09 | DEER2019 | D20 v0 | 2020-11-24 16:30 | All-Oltg-dWatt-MS | NonDEER | Scaled | BaseRatio | 0 | 0 | None |  | 0 |  | 1 | Res | Any | Lighting | OutCommon | Ltg_Lamp | LED_lamp |  | OLtg-Res-LED-20000hr-Cmn | LED PAR30 Basecase, Total Watts = 2.34 x Msr Watts | LED PAR30 Basecase, Total Watts = 2.34 x Msr Watts | LED Lamp: Exterior PAR30, 15 Watts, non-dimmable | LEDratio0234 | LEDratio0234 | LED-PAR30-Ext(15w) | Available |  | 0 | 0 | DEER2019 Proposed Update | RobNc |  |  |  |  | 2019-01-01 | 2019-12-31 | [5 empty] | Standard | Measures expire 12/31/2019. In addition to HOU revision for 2019, impacts are revised to include DEER2020 update to the peak demand period definition | 1 | 1 | 0 | Deemed Ex Ante Team |  | Measures expire 12/31/2019. In addition to HOU revision for 2019, impacts are revised to include DEER2020 update to the peak demand period definition |  | Updated to indicate claim/filing status
2020 | R-OutCmn-LED-PAR30-Ext(6w)-dWP8 | Residential Outdoor Common-Area Lighting: LED Lamp replaces pre-existing standard lighting Wattage. Measure includes Code case. Impacts: HOU = 3390; CDF = 0.09 | DEER2019 | D20 v0 | 2020-11-24 16:30 | All-Oltg-dWatt-MS | NonDEER | Scaled | BaseRatio | 0 | 0 | None |  | 0 |  | 1 | Res | Any | Lighting | OutCommon | Ltg_Lamp | LED_lamp |  | OLtg-Res-LED-20000hr-Cmn | LED PAR30 Basecase, Total Watts = 2.34 x Msr Watts | LED PAR30 Basecase, Total Watts = 2.34 x Msr Watts | LED Lamp: Exterior PAR30, 6 Watts, non-dimmable | LEDratio0234 | LEDratio0234 | LED-PAR30-Ext(6w) | Available |  | 0 | 0 | DEER2019 Proposed Update | RobNc |  |  |  |  | 2019-01-01 | 2019-12-31 | [5 empty] | Standard | Measures expire 12/31/2019. In addition to HOU revision for 2019, impacts are revised to include DEER2020 update to the peak demand period definition | 1 | 1 | 0 | Deemed Ex Ante Team |  | Measures expire 12/31/2019. In addition to HOU revision for 2019, impacts are revised to include DEER2020 update to the peak demand period definition |  | Updated to indicate claim/filing status
1466 | C-In-LED-Glb(4w)-dWP8 | Commercial Indoor General Lighting: LED Lamp replaces pre-existing standard lighting Wattage. Measure includes Code case. | DEER2016 | Disposition | 2020-11-24 16:30 | Com-Iltg-dWatt-CFL_OSbldg | NonDEER | Scaled | BaseRatio |  |  | None |  | 0 |  | 1 | Com | Any | Lighting | InGen-CFL | Ltg_Lamp | LED_lamp |  | ILtg-Com-LED-20000hr | LED Globe greater than or equal to 3 Watts Basecase, Total Watts = 3.10 x Msr Watts | LED Globe greater than or equal to 3 Watts Basecase, Total Watts = 3.10 x Msr Watts | LED Lamp: Glb, 4 Watts, non-dimmable | LEDratio0310 | LEDratio0310 | LED-Glb(4w) | Available |  |  |  | 2018Phase1ScrewInLampDisposition | RobNc |  |  |  |  | 2018-07-01 | 2019-12-31 | NotInEA |  |  |  |  | Standard | Expires 12/31/2019 due to DEER2020 revised impacts and peak demand definition | 1 | 1 | 0 | Deemed Ex Ante Team |  | Expires 12/31/2019 due to DEER2020 revised impacts and peak demand definition |  | Updated to indicate claim/filing status
1467 | C-In-LED-Glb(5w)-dWP11 | Commercial Indoor General Lighting: LED Lamp replaces pre-existing standard lighting Wattage. Measure includes Code case. | DEER2016 | Disposition | 2020-11-24 16:30 | Com-Iltg-dWatt-CFL_OSbldg | NonDEER | Scaled | BaseRatio |  |  | None |  | 0 |  | 1 | Com | Any | Lighting | InGen-CFL | Ltg_Lamp | LED_lamp |  | ILtg-Com-LED-20000hr | LED Globe greater than or equal to 3 Watts Basecase, Total Watts = 3.10 x Msr Watts | LED Globe greater than or equal to 3 Watts Basecase, Total Watts = 3.10 x Msr Watts | LED Lamp: Glb, 5 Watts, non-dimmable | LEDratio0310 | LEDratio0310 | LED-Glb(5w) | Available |  |  |  | 2018Phase1ScrewInLampDisposition | RobNc |  |  |  |  | 2018-07-01 | 2019-12-31 | NotInEA |  |  |  |  | Standard | Expires 12/31/2019 due to DEER2020 revised impacts and peak demand definition | 1 | 1 | 0 | Deemed Ex Ante Team |  | Expires 12/31/2019 due to DEER2020 revised impacts and peak demand definition |  | Updated to indicate claim/filing status
2023 | NE-HVAC-Chlr-WtrCldCentChlr-Conv-300to399tons-0.476kwpton-0.442IPLV | Water Cooled Constant Speed Centrifugal Chiller (300 to 399 tons, 0.476 Max kW/ton, 0.442 Max IPLV) | DEER2023 | D23 v0 | 2022-06-03 13:32 | NE-HVAC-Chlr-WtrCldCentChlr-Conv-300to399tons-0.476kwpton-0.442IPLV | Deem-DEER | Standard | None | 0 | 0 | None |  | 0 |  | 1 | Com | Any | HVAC | SpaceCool | Chiller | WtrCldCentChlr |  | HVAC-Chlr | Water Cooled Constant Speed Centrifugal Chiller (300 to 399 tons, efficiency varies by vintage) | Water Cooled Constant Speed Centrifugal Chiller (300 to 399 tons, 0.560 kW/ton, 0.520 IPLV) | Water Cooled Constant Speed Centrifugal Chiller (300 to 399 tons, 0.476 kW/ton, 0.442 IPLV) | Pre-WtrCldCentChlr-Conv-300to399tons-ByVint | Std-WtrCldCentChlr-Conv-300to399tons-0.560kWpton-0.520IPLV | Msr-WtrCldCentChlr-Conv-300to399tons-0.476kWpton-0.442IPLV | Available |  | 0 | 0 |  |  |  | HVAC-Chlr |  |  | 2023-01-01 | [6 empty] | Standard |  | 1 | 1 | 1 | Deemed Ex Ante Team | 2022-05-20 17:10 | Simulated using CZ2022 weather data | Deemed Ex Ante Team | Corrected TechType
2021 | NG-WtrHt-SmlStrg-Gas-lte75kBtuh-30G-MD-0p64UEF | Efficient water heater: 30-gallon medium-draw gas storage water heater (UEF = 0.64) replaces standard/code 30-gallon medium-draw gas storage water heater (UEF= 0.60) | DEER2021 | DEER-WaterHeater-Calculator v.4.2 | 2022-02-09 11:53 | NG-WtrHt-SmlStrg-Gas-lte75kBtuh-30G-MD-0p64UEF | Deem-DEER | Standard | None | 0 | 0 | None |  | 0 |  | 1 | Com | Any | SHW | Heating | WaterHtg_eq | Stor_UEF |  | WtrHt-Com | 30-gallon Gas storage water heater. EF/TE varies by vintage | 30-gallon medium-draw gas storage water heater (UEF= 0.60) | 30-gallon medium-draw gas storage water heater (UEF = 0.64) | Varies by vintage | Stor_UEF-Gas-030gal-MD-0.60UEF | Stor_UEF-Gas-030gal-MD-0.64UEF | Available |  | 0 | 0 |  |  |  | WtrHt-Com |  | None | 2021-01-01 | 2022-12-31 | [5 empty] | Standard |  | 1 | 1 | 0 | Deemed Ex Ante Team |  |  |  | Corrected MeasImpactType to 'Deem-DEER' from 'DEER'.
2020 | RE-Frzr-Chest-AutoDef_WtdSize-Tier2 | Chest freezers with automatic defrost, Size Range: Weighted Size, 30% less than Code Maximum | DEER2020 | D20 v1 | 2020-11-24 16:30 | Res-Frzr-dKWH-Cond | DEER | Scaled | Delta | 115 | 127 | None |  | 0 |  | 1 | Res | Any | AppPlug | Refrig | Ref_Storage | Freezer |  | Appl-ESFrzr |  |  |  |  | Frzr-Chest-AutoDef_WtdSize-Code | Frzr-Chest-AutoDef_WtdSize-Tier2 | Available |  | 0 | 0 |  | RobNc |  | Appl-ESFrzr |  | None | 2020-01-01 | [6 empty] | Standard |  | 1 | 1 | 0 | Deemed Ex Ante Team |  |  |  | Updated to indicate claim/filing status
2021 | RE-WtrHt-FuelSub-SmlInst-HP-lte6kW-replt200kBtuh-LW-3.09UEF | Efficient water heater: 50-gallon electric heat pump water heater (UEF = 3.09) replaces code/standard low-draw gas instantaneous water heater (UEF = 0.81) | DEER2021 | DEER-WaterHeater-Calculator v.4.2 | 2022-02-09 11:53 | RE-WtrHt-FuelSub-SmlInst-HP-lte6kW-replt200kBtuh-LW-3.09UEF | Deem-DEER-FuelSub | Standard | None | 0 | 0 | None |  | 0 |  | 1 | Res | Any | SHW | Heating | WaterHtg_eq | HP_UEF |  | WtrHt-HtPmp | 40-gallon Gas storage water heater. EF/TE varies by vintage | low-draw gas instantaneous water heater (UEF = 0.81) | 50-gallon electric heat pump water heater (UEF = 3.09) | Varies by vintage | Inst_UEF-Gas-lt200kBtuh-LW-0.81UEF | Stor_UEF-ElecHP-050gal-3.09UEF | Available |  | 0 | 0 |  |  |  | WtrHt-HtPmp |  | None | 2021-01-01 | 2022-12-31 | [5 empty] | Standard |  | 1 | 1 | 0 | Deemed Ex Ante Team |  |  |  | Corrected MeasImpactType to 'Deem-DEER-FuelSub' from 'DEER'.
2020 | NE-HVAC-airAC-Pkg-55to65kBtuh-17p0seer-wPreEcono | Commercial SEER-rated Packaged Air Conditioners, Size Range: 55 - 65 kBTU/h, SEER = 17 (EER = 13.3), EIR = 0.223, Fan W/CFM = 0.27, two-speed fan, with Econo (Pre-existing vintages include Economizer) | DEER2020 | D20v1 | 2022-02-04 18:49 | NE-HVAC-airAC-Pkg-55to65kBtuh-17p0seer-wPreEcono | DEER | Standard | None |  |  | None |  | 0 |  | 0 | Com | Any | HVAC | SpaceCool | dxAC_equip | pkgSEER | dxAC-Com-Pkg-55to65kBTUh-SEER-17.0 | HVAC-airAC | Com SEER-Rated Pkg AC, 18-65 kBTU/h; pre-2001: SEER = 11.6, one-speed fan, w/ Econo; post-2001: SEER = 13 (EER = 11.06), one-speed fan, w/Econo; 2014: SEER = 14 (EER = 11.75), two-speed fan, w/Econo | Commercial SEER-rated Packaged Air Conditioners, Size Range: 55 - 65 kBTU/h, SEER = 14 (EER = 11.7), EIR = 0.249, Fan W/CFM = 0.29, two-speed fan, with Econo | Commercial SEER-rated Packaged Air Conditioners, Size Range: 55 - 65 kBTU/h, SEER = 17 (EER = 13.3), EIR = 0.223, Fan W/CFM = 0.27, two-speed fan, with Econo |  | dxAC-Com-Pkg-55to65kBTUh-SEER-14.0 | dxAC-Com-Pkg-55to65kBTUh-SEER-17.0 | Available |  | 0 | 0 |  | ErRobNc | dxAC-Com-Pkg-55to65kBTUh-SEER-14.0 | HVAC-airAC |  | None | 2020-05-28 | 2022-12-31 | [5 empty] | Standard |  | 1 | 1 | 0 | Deemed Ex Ante Team |  |  |  | Expired for DEER Update
2020 | RE-Frzr-Chest-AutoDef_Large-Tier1 | Chest freezers with automatic defrost, Size Range: Large (>16 cu ft), Energy Star (10% less than Code Maximum) | DEER2020 | D20 v1 | 2020-11-24 16:30 | Res-Frzr-dKWH-Cond | DEER | Scaled | Delta | 47 | 51.7 | None |  | 0 |  | 1 | Res | Any | AppPlug | Refrig | Ref_Storage | Freezer |  | Appl-ESFrzr |  |  |  |  | Frzr-Chest-AutoDef_Large-Code | Frzr-Chest-AutoDef_Large-Tier1 | Available |  | 0 | 0 |  | RobNc |  | Appl-ESFrzr |  | None | 2020-01-01 | [6 empty] | Standard |  | 1 | 1 | 0 | Deemed Ex Ante Team |  |  |  | Updated to indicate claim/filing status
2020 | RE-Frzr-Chest-AutoDef_Med-Tier2 | Chest freezers with automatic defrost, Size Range: Medium (13-16 cu ft), 30% less than Code Maximum | DEER2020 | D20 v1 | 2020-11-24 16:30 | Res-Frzr-dKWH-Cond | DEER | Scaled | Delta | 123 | 135 | None |  | 0 |  | 1 | Res | Any | AppPlug | Refrig | Ref_Storage | Freezer |  | Appl-ESFrzr |  |  |  |  | Frzr-Chest-AutoDef_Med-Code | Frzr-Chest-AutoDef_Med-Tier2 | Available |  | 0 | 0 |  | RobNc |  | Appl-ESFrzr |  | None | 2020-01-01 | [6 empty] | Standard |  | 1 | 1 | 0 | Deemed Ex Ante Team |  |  |  | Updated to indicate claim/filing status
2023 | NE-HVAC-Chlr-WtrCldCentChlr-Conv-300to399tons-0.504kwpton-0.468IPLV | Water Cooled Constant Speed Centrifugal Chiller (300 to 399 tons, 0.504 Max kW/ton, 0.468 Max IPLV) | DEER2023 | D23 v0 | 2022-06-03 13:32 | NE-HVAC-Chlr-WtrCldCentChlr-Conv-300to399tons-0.504kwpton-0.468IPLV | Deem-DEER | Standard | None | 0 | 0 | None |  | 0 |  | 1 | Com | Any | HVAC | SpaceCool | Chiller | WtrCldCentChlr |  | HVAC-Chlr | Water Cooled Constant Speed Centrifugal Chiller (300 to 399 tons, efficiency varies by vintage) | Water Cooled Constant Speed Centrifugal Chiller (300 to 399 tons, 0.560 kW/ton, 0.520 IPLV) | Water Cooled Constant Speed Centrifugal Chiller (300 to 399 tons, 0.504 kW/ton, 0.468 IPLV) | Pre-WtrCldCentChlr-Conv-300to399tons-ByVint | Std-WtrCldCentChlr-Conv-300to399tons-0.560kWpton-0.520IPLV | Msr-WtrCldCentChlr-Conv-300to399tons-0.504kWpton-0.468IPLV | Available |  | 0 | 0 |  |  |  | HVAC-Chlr |  |  | 2023-01-01 | [6 empty] | Standard |  | 1 | 1 | 1 | Deemed Ex Ante Team | 2022-05-20 17:10 | Simulated using CZ2022 weather data | Deemed Ex Ante Team | Corrected TechType
2023 | NE-HVAC-Chlr-WtrCldCentChlr-Conv-400to599tons-0.476kwpton-0.425IPLV | Water Cooled Constant Speed Centrifugal Chiller (400 to 599 tons, 0.476 Max kW/ton, 0.425 Max IPLV) | DEER2023 | D23 v0 | 2022-06-03 13:32 | NE-HVAC-Chlr-WtrCldCentChlr-Conv-400to599tons-0.476kwpton-0.425IPLV | Deem-DEER | Standard | None | 0 | 0 | None |  | 0 |  | 1 | Com | Any | HVAC | SpaceCool | Chiller | WtrCldCentChlr |  | HVAC-Chlr | Water Cooled Constant Speed Centrifugal Chiller (400 to 599 tons, efficiency varies by vintage) | Water Cooled Constant Speed Centrifugal Chiller (400 to 599 tons, 0.560 kW/ton, 0.500 IPLV) | Water Cooled Constant Speed Centrifugal Chiller (400 to 599 tons, 0.476 kW/ton, 0.425 IPLV) | Pre-WtrCldCentChlr-Conv-400to599tons-ByVint | Std-WtrCldCentChlr-Conv-400to599tons-0.560kWpton-0.500IPLV | Msr-WtrCldCentChlr-Conv-400to599tons-0.476kWpton-0.425IPLV | Available |  | 0 | 0 |  |  |  | HVAC-Chlr |  |  | 2023-01-01 | [6 empty] | Standard |  | 1 | 1 | 1 | Deemed Ex Ante Team | 2022-05-20 17:10 | Simulated using CZ2022 weather data | Deemed Ex Ante Team | Corrected TechType
2021 | RE-WtrHt-FuelSub-SmlInst-HP-lte6kW-replt200kBtuh-HI-3.31UEF | Efficient water heater: 50-gallon electric heat pump water heater (UEF = 3.31) replaces code/standard high-draw gas instantaneous water heater (UEF = 0.81) | DEER2021 | DEER-WaterHeater-Calculator v.4.2 | 2022-02-09 11:53 | RE-WtrHt-FuelSub-SmlInst-HP-lte6kW-replt200kBtuh-HI-3.31UEF | Deem-DEER-FuelSub | Standard | None | 0 | 0 | None |  | 0 |  | 1 | Res | Any | SHW | Heating | WaterHtg_eq | HP_UEF |  | WtrHt-HtPmp | 40-gallon Gas storage water heater. EF/TE varies by vintage | high-draw gas instantaneous water heater (UEF = 0.81) | 50-gallon electric heat pump water heater (UEF = 3.31) | Varies by vintage | Inst_UEF-Gas-lt200kBtuh-HI-0.81UEF | Stor_UEF-ElecHP-050gal-3.31UEF | Available |  | 0 | 0 |  |  |  | WtrHt-HtPmp |  | None | 2021-01-01 | 2022-12-31 | [5 empty] | Standard |  | 1 | 1 | 0 | Deemed Ex Ante Team |  |  |  | Corrected MeasImpactType to 'Deem-DEER-FuelSub' from 'DEER'.
2023 | NE-HVAC-Chlr-WtrCldCentChlr-Conv-lt150tons-0.519kwpton-0.468IPLV | Water Cooled Constant Speed Centrifugal Chiller (< 150 tons, 0.519 Max kW/ton, 0.468 Max IPLV) | DEER2023 | D23 v0 | 2022-06-03 13:32 | NE-HVAC-Chlr-WtrCldCentChlr-Conv-lt150tons-0.519kwpton-0.468IPLV | Deem-DEER | Standard | None | 0 | 0 | None |  | 0 |  | 1 | Com | Any | HVAC | SpaceCool | Chiller | WtrCldCentChlr |  | HVAC-Chlr | Water Cooled Constant Speed Centrifugal Chiller (<150 tons, efficiency varies by vintage) | Water Cooled Constant Speed Centrifugal Chiller (<150 tons, 0.610 kW/ton, 0.550 IPLV) | Water Cooled Constant Speed Centrifugal Chiller (<150 tons, 0.519 kW/ton, 0.468 IPLV) | Pre-WtrCldCentChlr-Conv-lt150tons-ByVint | Std-WtrCldCentChlr-Conv-lt150tons-0.610kWpton-0.550IPLV | Msr-WtrCldCentChlr-Conv-lt150tons-0.519kWpton-0.468IPLV | Available |  | 0 | 0 |  |  |  | HVAC-Chlr |  |  | 2023-01-01 | [6 empty] | Standard |  | 1 | 1 | 1 | Deemed Ex Ante Team | 2022-05-20 17:10 | Simulated using CZ2022 weather data | Deemed Ex Ante Team | Corrected TechType
2023 | NE-HVAC-Chlr-WtrCldCentChlr-Conv-lt150tons-0.549kwpton-0.495IPLV | Water Cooled Constant Speed Centrifugal Chiller (< 150 tons, 0.549 Max kW/ton, 0.495 Max IPLV) | DEER2023 | D23 v0 | 2022-06-03 13:32 | NE-HVAC-Chlr-WtrCldCentChlr-Conv-lt150tons-0.549kwpton-0.495IPLV | Deem-DEER | Standard | None | 0 | 0 | None |  | 0 |  | 1 | Com | Any | HVAC | SpaceCool | Chiller | WtrCldCentChlr |  | HVAC-Chlr | Water Cooled Constant Speed Centrifugal Chiller (<150 tons, efficiency varies by vintage) | Water Cooled Constant Speed Centrifugal Chiller (<150 tons, 0.610 kW/ton, 0.550 IPLV) | Water Cooled Constant Speed Centrifugal Chiller (<150 tons, 0.549 kW/ton, 0.495 IPLV) | Pre-WtrCldCentChlr-Conv-lt150tons-ByVint | Std-WtrCldCentChlr-Conv-lt150tons-0.610kWpton-0.550IPLV | Msr-WtrCldCentChlr-Conv-lt150tons-0.549kWpton-0.495IPLV | Available |  | 0 | 0 |  |  |  | HVAC-Chlr |  |  | 2023-01-01 | [6 empty] | Standard |  | 1 | 1 | 1 | Deemed Ex Ante Team | 2022-05-20 17:10 | Simulated using CZ2022 weather data | Deemed Ex Ante Team | Corrected TechType
2020 | NE-HVAC-airAC-Pkg-lt55kBtuh-15p0seer | Commercial SEER-rated Packaged Air Conditioners, Size Range: 18 - 55 kBTU/h, SEER = 15 (EER = 12.9), EIR = 0.234, Fan W/CFM = 0.25, one-speed fan, without Econo | DEER2020 | D20v1 | 2022-02-04 18:49 | NE-HVAC-airAC-Pkg-lt55kBtuh-15p0seer | DEER | Standard | None |  |  | None |  | 0 |  | 0 | Com | Any | HVAC | SpaceCool | dxAC_equip | pkgSEER | dxAC-Com-Pkg-lt55kBTUh-SEER-15.0 | HVAC-airAC | Com SEER-Rated Pkg AC, 18-65 kBTU/h; pre-2001: SEER = 11.6, one-speed fan, no Econo; post-2001: SEER = 13 (EER = 11.06), one-speed fan, no Econo; 2014: SEER = 14 (EER = 12.04), one-speed fan, no Econo | Commercial SEER-rated Packaged Air Conditioners, Size Range: 18 - 55 kBTU/h, SEER = 14 (EER = 12), EIR = 0.246, Fan W/CFM = 0.29, one-speed fan, without Econo | Commercial SEER-rated Packaged Air Conditioners, Size Range: 18 - 55 kBTU/h, SEER = 15 (EER = 12.9), EIR = 0.234, Fan W/CFM = 0.25, one-speed fan, without Econo |  | dxAC-Com-Pkg-lt55kBTUh-SEER-14.0 | dxAC-Com-Pkg-lt55kBTUh-SEER-15.0 | Available |  | 0 | 0 |  | ErRobNc | dxAC-Com-Pkg-lt55kBTUh-SEER-14.0 | HVAC-airAC |  | None | 2020-05-28 | 2022-12-31 | [5 empty] | Standard |  | 1 | 1 | 0 | Deemed Ex Ante Team |  |  |  | Expired for DEER Update
2021 | NG-WtrHt-SmlStrg-Gas-lte75kBtuh-50G-MD-0p64UEF | Efficient water heater: 50-gallon medium-draw gas storage water heater (UEF = 0.64) replaces standard/code 50-gallon medium-draw gas storage water heater (UEF= 0.56) | DEER2021 | DEER-WaterHeater-Calculator v.4.2 | 2022-02-09 11:53 | NG-WtrHt-SmlStrg-Gas-lte75kBtuh-50G-MD-0p64UEF | Deem-DEER | Standard | None | 0 | 0 | None |  | 0 |  | 1 | Com | Any | SHW | Heating | WaterHtg_eq | Stor_UEF |  | WtrHt-Com | 50-gallon Gas storage water heater. EF/TE varies by vintage | 50-gallon medium-draw gas storage water heater (UEF= 0.56) | 50-gallon medium-draw gas storage water heater (UEF = 0.64) | Varies by vintage | Stor_UEF-Gas-050gal-MD-0.56UEF | Stor_UEF-Gas-050gal-MD-0.64UEF | Available |  | 0 | 0 |  |  |  | WtrHt-Com |  | None | 2021-01-01 | 2022-12-31 | [5 empty] | Standard |  | 1 | 1 | 0 | Deemed Ex Ante Team |  |  |  | Corrected MeasImpactType to 'Deem-DEER' from 'DEER'.
2021 | NG-WtrHt-SmlStrg-Gas-lte75kBtuh-30G-HI-0p68UEF | Efficient water heater: 30-gallon high-draw gas storage water heater (UEF = 0.68) replaces standard/code 30-gallon high-draw gas storage water heater (UEF= 0.65) | DEER2021 | DEER-WaterHeater-Calculator v.4.2 | 2022-02-09 11:53 | NG-WtrHt-SmlStrg-Gas-lte75kBtuh-30G-HI-0p68UEF | Deem-DEER | Standard | None | 0 | 0 | None |  | 0 |  | 1 | Com | Any | SHW | Heating | WaterHtg_eq | Stor_UEF |  | WtrHt-Com | 30-gallon Gas storage water heater. EF/TE varies by vintage | 30-gallon high-draw gas storage water heater (UEF= 0.65) | 30-gallon high-draw gas storage water heater (UEF = 0.68) | Varies by vintage | Stor_UEF-Gas-030gal-HI-0.65UEF | Stor_UEF-Gas-030gal-HI-0.68UEF | Available |  | 0 | 0 |  |  |  | WtrHt-Com |  | None | 2021-01-01 | 2022-12-31 | [5 empty] | Standard |  | 1 | 1 | 0 | Deemed Ex Ante Team |  |  |  | Corrected MeasImpactType to 'Deem-DEER' from 'DEER'.
616 | RE-Refg-All_Small-Tier2 | All-refrigerators - automatic defrost (Refrigerator with no separate freezer storage), Size Range: Small (13 to 16 cu. ft.), 30% less than Code Maximum | DEER2017 | D17 v2 | 2020-11-24 16:30 | Res-Refg-dKWH-Cond | DEER | Scaled | Delta | 92 | 109 | None |  | 0 |  | 1 | Res | Any | AppPlug | Refrig | Ref_Storage | RefrigFrz |  | Appl-ESRefg |  |  |  |  | Refg-All_Small-Code | Refg-All_Small-Tier2 | Available |  | 0 | 0 | June 2017 Update | RobNc |  | Appl-ESRefg |  | DEER1517 | 2015-01-01 | 2019-12-31 | InEA_same |  |  |  |  | Standard |  | 1 | 1 | 0 | Deemed Ex Ante Team |  |  |  | Updated to indicate claim/filing status
2020 | RE-Frzr-Chest-ManDef_Large-Tier2 | Chest freezers and all other freezers except compact freezers, Size Range: Large (>16 cu ft), 30% less than Code Maximum | DEER2020 | D20 v1 | 2020-11-24 16:30 | Res-Frzr-dKWH-Cond | DEER | Scaled | Delta | 102 | 112 | None |  | 0 |  | 1 | Res | Any | AppPlug | Refrig | Ref_Storage | Freezer |  | Appl-ESFrzr |  |  |  |  | Frzr-Chest-ManDef_Large-Code | Frzr-Chest-ManDef_Large-Tier2 | Available |  | 0 | 0 |  | RobNc |  | Appl-ESFrzr |  | None | 2020-01-01 | [6 empty] | Standard |  | 1 | 1 | 0 | Deemed Ex Ante Team |  |  |  | Updated to indicate claim/filing status
2020 | RE-Frzr-Chest-ManDef_Large-Tier1 | Chest freezers and all other freezers except compact freezers, Size Range: Large (>16 cu ft), Energy Star (10% less than Code Maximum) | DEER2020 | D20 v1 | 2020-11-24 16:30 | Res-Frzr-dKWH-Cond | DEER | Scaled | Delta | 34 | 37.4 | None |  | 0 |  | 1 | Res | Any | AppPlug | Refrig | Ref_Storage | Freezer |  | Appl-ESFrzr |  |  |  |  | Frzr-Chest-ManDef_Large-Code | Frzr-Chest-ManDef_Large-Tier1 | Available |  | 0 | 0 |  | RobNc |  | Appl-ESFrzr |  | None | 2020-01-01 | [6 empty] | Standard |  | 1 | 1 | 0 | Deemed Ex Ante Team |  |  |  | Updated to indicate claim/filing status
2020 | RE-RefgFrz-BM_Mini-Tier2 | Refrigerator-freezers - automatic defrost with bottom-mounted freezer without an automatic icemaker, Size Range: Very Small (<13 cu. ft.), 30% less than Code Maximum | DEER2020 | D20 v1 | 2020-11-24 16:30 | Res-Refg-dKWH-Cond | DEER | Scaled | Delta | 132 | 156 | None |  | 0 |  | 1 | Res | Any | AppPlug | Refrig | Ref_Storage | RefrigFrz | RefgFrz-BM_Mini-Tier2 | Appl-ESRefg |  |  |  |  | RefgFrz-BM_Mini-Code | RefgFrz-BM_Mini-Tier2 | Available |  | 0 | 0 |  | RobNc | RefgFrz-BM_Mini-Code | Appl-ESRefg |  | None | 2020-01-01 | [6 empty] | Standard |  | 1 | 1 | 0 | Deemed Ex Ante Team |  |  |  | Updated to indicate claim/filing status
2020 | NE-HVAC-VarRefgHR-5.4to11.25ton-15.5EER | Heat recovery VRF system, 5.4to11.25ton Tier 2, 15.5 EER | DEER2020 | D20v1 | 2020-11-24 16:30 | VarRefgHR-5.4to11.25ton-15.5EER | ExAnte | Standard | None |  |  | None |  | 0 |  | 0 | Com | Any | HVAC | HeatCool | dxHP_equip | VarRefgHR |  | HVAC-airHP |  | Heat recovery VRF system, 5.4to11.25ton Tier 0, 10.8 EER | Heat recovery VRF system, 5.4to11.25ton Tier 2, 15.5 EER |  | VarRefgHR-5.4to11.25ton-10.8EER | VarRefgHR-5.4to11.25ton-15.5EER | Available |  | 0 | 0 |  | Rob |  |  |  | None | 2020-01-01 | [6 empty] | Standard |  | 1 | 1 | 0 | Deemed Ex Ante Team |  |  |  | Updated to indicate claim/filing status
436 | RE-WtrHt-SmlStrg-HP-lte12kW-40G-2p40EF | Efficient water heater: HP_EF Elec (EF=2.40) replaces Elec water heater | DEER2015 | DEER-WaterHeater-Calculator | 2020-11-24 16:30 | RE-WtrHt-SmlStrg-HP-lte12kW-40G-2p40EF | DEER | Standard | None | 0 | 0 | None |  | 0 |  | 1 | Res | Any | SHW | Heating | WaterHtg_eq | HP_EF |  | WtrHt-Res-Elec | Small Storage 40 gallon Elec water heater, EF varies by vintage |  |  |  | Stor_EF-Elec-040gal-0.948EF | Stor_EF-ElecHP-040gal-2.40EF | Available |  | 0 | 0 |  | ErRobNc |  | WtrHt-Res-Elec |  | None | 2015-04-16 | 2016-12-31 | DEER |  |  |  |  | Standard |  | 1 | 1 | 0 | Deemed Ex Ante Team |  |  |  | Updated to indicate claim/filing status
2023 | NE-HVAC-Chlr-WtrCldScrewChlr-150to299tons-0.561kwpton-0.459IPLV | Water Cooled Constant Speed Screw Chiller (150 to 299 tons, 0.561 Max kW/ton, 0.459 Max IPLV) | DEER2023 | D23 v0 | 2022-06-03 13:44 | NE-HVAC-Chlr-WtrCldScrewChlr-150to299tons-0.561kwpton-0.459IPLV | Deem-DEER | Standard | None | 0 | 0 | None |  | 0 |  | 1 | Com | Any | HVAC | SpaceCool | Chiller | WtrCldScrewChlr |  | HVAC-Chlr | Water Cooled Constant Speed Screw Chiller (150 to 299 tons, efficiency varies by vintage) | Water Cooled Constant Speed Screw Chiller (150 to 299 tons, 0.660 kW/ton, 0.540 IPLV) | Water Cooled Constant Speed Screw Chiller (150 to 299 tons, 0.561 kW/ton, 0.459 IPLV) | Pre-WtrCldScrewChlr-150to299tons-ByVint | Std-WtrCldScrewChlr-150to299tons-0.660kWpton-0.540IPLV | Msr-WtrCldScrewChlr-150to299tons-0.561kWpton-0.459IPLV | Available |  | 0 | 0 |  |  |  | HVAC-Chlr |  |  | 2023-01-01 | [6 empty] | Standard |  | 1 | 1 | 0 | Deemed Ex Ante Team | 2022-05-20 15:43 | Simulated using CZ2022 weather data | Deemed Ex Ante Team | Corrected EnergyImpactID
2020 | RB-Appl-EffCW-med-Tier3-Top | Clothes washer, Top loading, Weighted Fuel Type, Tier3, IMEF >= 2.76, IWF <= 3.2 | DEER2020 | D20v1 | 2020-11-24 16:30 | Appl-CW-Top-Tier3 | DEER | Standard | None |  |  | None |  | 0 |  | 0 | Res | Any | AppPlug | Laundry | Clean_equip | ClothesWash |  | Appl-EffCW | Clothes washer, Top loading, Weighted Fuel Types, Standard, IMEF = 1.08, IWF <= 9.4 | Clothes washer, Top loading, Weighted Fuel Types, Standard, IMEF =1.29, IWF <= 8.4 | Clothes washer, Top loading, Weighted Fuel Type, Tier3, IMEF = 2.76, IWF <= 3.2 |  |  |  | Available |  | 0 | 0 |  | RobNc |  | Appl-EffCW |  | None | 2020-01-01 | [6 empty] | Standard |  | 1 | 1 | 0 | Deemed Ex Ante Team |  |  |  | Updated to indicate claim/filing status
2020 | RB-Appl-EffCW-med-Tier2-Top | Clothes washer, Top loading, Weighted Fuel Type, Tier2, IMEF = 2.32 to < 2.76, IWF <= 4.0 | DEER2020 | D20v1 | 2020-11-24 16:30 | Appl-CW-Top-Tier2 | DEER | Standard | None |  |  | None |  | 0 |  | 0 | Res | Any | AppPlug | Laundry | Clean_equip | ClothesWash |  | Appl-EffCW | Clothes washer, Top loading, Weighted Fuel Types, Standard, IMEF = 1.08, IWF <= 9.4 | Clothes washer, Top loading, Weighted Fuel Types, Standard, IMEF = 1.29, IWF <= 8.4 | Clothes washer, Top loading, Weighted Fuel Types, Tier2, IMEF = 2.32, IWF <= 4.0 |  |  |  | Available |  | 0 | 0 |  | RobNc |  | Appl-EffCW |  | None | 2020-01-01 | [6 empty] | Standard |  | 1 | 1 | 0 | Deemed Ex Ante Team |  |  |  | Updated to indicate claim/filing status
2023 | NE-HVAC-Chlr-WtrCldScrewChlr-150to299tons-0.578kwpton-0.374IPLV-VarSpd | Water Cooled Variable Speed Screw Chiller (150 to 299 tons, 0.578 Max kW/ton, 0.374 Max IPLV) | DEER2023 | D23 v0 | 2022-06-03 13:44 | NE-HVAC-Chlr-WtrCldScrewChlr-150to299tons-0.578kwpton-0.374IPLV-VarSpd | Deem-DEER | Standard | None | 0 | 0 | None |  | 0 |  | 1 | Com | Any | HVAC | SpaceCool | Chiller | WtrCldScrewChlr |  | HVAC-Chlr | Water Cooled Variable Speed Screw Chiller (150 to 299 tons, 0.680 kW/ton, 0.440 IPLV) | Water Cooled Variable Speed Screw Chiller (150 to 299 tons, 0.680 kW/ton, 0.440 IPLV) | Water Cooled Variable Speed Screw Chiller (150 to 299 tons, 0.578 kW/ton, 0.374 IPLV) | Std-WtrCldScrewChlr-150to299tons-0.680kWpton-0.440IPLV-VarSpd | Std-WtrCldScrewChlr-150to299tons-0.680kWpton-0.440IPLV-VarSpd | Msr-WtrCldScrewChlr-150to299tons-0.578kWpton-0.374IPLV-VarSpd | Available |  | 0 | 0 |  |  |  | HVAC-Chlr |  |  | 2023-01-01 | [6 empty] | Standard |  | 1 | 1 | 0 | Deemed Ex Ante Team | 2022-05-20 15:43 | Simulated using CZ2022 weather data | Deemed Ex Ante Team | Corrected EnergyImpactID
2020 | Appl-Dishwash-StdSize-GasDHW-Tier1 | Dishwasher, Standard Capacity, Gas DHW, EAEU = 260 (Tier 1) | DEER2020 | D20v1 | 2022-04-07 14:16 | Appl-Dishwash-StdSize-GasDHW-Tier1 | DEER | Standard | None |  |  | None |  | 0 |  | 0 | Res | Any | AppPlug | KitchenApp | Clean_equip | DishWash |  | Appl-EffDW |  | Dishwasher, Standard capacity, in a house with Gas DHW, EAEU = 307 | Dishwasher, Standard capacity, in a house with Gas DHW, EAEU = 260 |  |  |  | Available |  | 0 | 0 |  | RobNc |  | Appl-EffDW |  | None | 2020-01-01 | 2022-12-31 | [5 empty] | Component |  | 1 | 1 | 0 | Deemed Ex Ante Team |  |  |  | Updated to indicate claim/filing status
2020 | NE-HVAC-Chlr-WtrCldCentChlr-Conv-150to299tons-0.519kwpton-0.468IPLV | Water Cooled Constant Speed Centrifugal Chiller (150 to 299 tons, 0.519 Max kW/ton, 0.468 Max IPLV) | DEER2020 | D20 v1 | 2022-05-20 17:21 | NE-HVAC-Chlr-WtrCldCentChlr-Conv-150to299tons-0.519kwpton-0.468IPLV | DEER | Standard | None | 0 | 0 | None |  | 0 |  | 0 | Com | Any | HVAC | SpaceCool | Chiller | WtrCldCentChlr |  | HVAC-Chlr | Water cooled constant speed centrifugal chiller, efficiency based on vintage | Water Cooled Constant Speed Centrifugal Chiller (150 to 299 tons, 0.61 kW/ton, 0.55 IPLV) | Water Cooled Constant Speed Centrifugal Chiller (150 to 299 tons, 0.519 kW/ton, 0.468 IPLV) |  | WtrCldCentChlr-Conv-150to299tons-0.61kwpton-0.55IPLV | WtrCldCentChlr-Conv-150to299tons-0.519kwpton-0.468IPLV | Available |  | 0 | 0 |  | ErRobNc |  | HVAC-Chlr |  | None | 2020-01-01 | 2022-12-31 | [5 empty] | Standard |  | 1 | 1 | 0 | Deemed Ex Ante Team |  |  |  | Scheduled measure expiration
2020 | RB-BS-CeilIns-VintR-AddR38 | Ceiling - Add R-38 batts on top of vintage-specific existing insulation | DEER2020 | D20v1 | 2020-11-24 16:30 | RB-BS-CeilIns-VintR-AddR38 | DEER | Standard | None |  |  | None |  | 0 |  | 0 | Res | Any | BldgEnv | Opaque | BldgShell | AttBatIns |  | BS-CeilIns | Per prototype description | Overall ceiling U-factor based on climate zone | Ceiling - Add R-38 batts on top of vintage-specific existing insulation |  |  |  | Available |  | 0 | 0 |  | ROB |  | BS-CeilIns |  | None | 2020-01-01 | [6 empty] | Standard |  | 1 | 1 | 0 | Deemed Ex Ante Team |  |  |  | Updated to indicate claim/filing status
2023 | NE-HVAC-Chlr-WtrCldScrewChlr-150to299tons-0.594kwpton-0.486IPLV | Water Cooled Constant Speed Screw Chiller (150 to 299 tons, 0.594 Max kW/ton, 0.486 Max IPLV) | DEER2023 | D23 v0 | 2022-06-03 13:44 | NE-HVAC-Chlr-WtrCldScrewChlr-150to299tons-0.594kwpton-0.486IPLV | Deem-DEER | Standard | None | 0 | 0 | None |  | 0 |  | 1 | Com | Any | HVAC | SpaceCool | Chiller | WtrCldScrewChlr |  | HVAC-Chlr | Water Cooled Constant Speed Screw Chiller (150 to 299 tons, efficiency varies by vintage) | Water Cooled Constant Speed Screw Chiller (150 to 299 tons, 0.660 kW/ton, 0.540 IPLV) | Water Cooled Constant Speed Screw Chiller (150 to 299 tons, 0.594 kW/ton, 0.486 IPLV) | Pre-WtrCldScrewChlr-150to299tons-ByVint | Std-WtrCldScrewChlr-150to299tons-0.660kWpton-0.540IPLV | Msr-WtrCldScrewChlr-150to299tons-0.594kWpton-0.486IPLV | Available |  | 0 | 0 |  |  |  | HVAC-Chlr |  |  | 2023-01-01 | [6 empty] | Standard |  | 1 | 1 | 0 | Deemed Ex Ante Team | 2022-05-20 15:43 | Simulated using CZ2022 weather data | Deemed Ex Ante Team | Corrected EnergyImpactID
1468 | C-In-LED-Glb(6w)-dWP13 | Commercial Indoor General Lighting: LED Lamp replaces pre-existing standard lighting Wattage. Measure includes Code case. | DEER2016 | Disposition | 2020-11-24 16:30 | Com-Iltg-dWatt-CFL_OSbldg | NonDEER | Scaled | BaseRatio |  |  | None |  | 0 |  | 1 | Com | Any | Lighting | InGen-CFL | Ltg_Lamp | LED_lamp |  | ILtg-Com-LED-20000hr | LED Globe greater than or equal to 3 Watts Basecase, Total Watts = 3.10 x Msr Watts | LED Globe greater than or equal to 3 Watts Basecase, Total Watts = 3.10 x Msr Watts | LED Lamp: Glb, 6 Watts, non-dimmable | LEDratio0310 | LEDratio0310 | LED-Glb(6w) | Available |  |  |  | 2018Phase1ScrewInLampDisposition | RobNc |  |  |  |  | 2018-07-01 | 2019-12-31 | NotInEA |  |  |  |  | Standard | Expires 12/31/2019 due to DEER2020 revised impacts and peak demand definition | 1 | 1 | 0 | Deemed Ex Ante Team |  | Expires 12/31/2019 due to DEER2020 revised impacts and peak demand definition |  | Updated to indicate claim/filing status
2020 | NE-HVAC-airAC-Split-55to65kBtuh-15p0seer-wPreEcono | Commercial SEER-rated split Air Conditioners, Size Range: 55 - 65 kBTU/h, SEER = 15 (EER = 12.6), EIR = 0.236, Fan W/CFM = 0.25, two-speed fan, with Econo (Pre-existing vintages include Economizer) | DEER2020 | D20v1 | 2022-02-02 16:51 | NE-HVAC-airAC-Split-55to65kBtuh-15p0seer-wPreEcono | DEER | Standard | None |  |  | None |  | 0 |  | 0 | Com | Any | HVAC | SpaceCool | dxAC_equip | spltSEER | dxAC-Com-Split-55to65kBTUh-SEER-15.0 | HVAC-airAC | Commercial SEER-rated split Air Conditioners, 18-65 kBTU/h; pre-2001: SEER = 11.5, one-speed fan, w/Econo; post-2001: SEER = 13 (EER = 11.08), one-speed fan, w/Econo; 2014: SEER = 14 (EER = 11.75), two-speed fan, w/Econo | Commercial SEER-rated split Air Conditioners, Size Range: 55 - 65 kBTU/h, SEER = 14 (EER = 11.7), EIR = 0.249, Fan W/CFM = 0.29, two-speed fan, with Econo | Commercial SEER-rated split Air Conditioners, Size Range: 55 - 65 kBTU/h, SEER = 15 (EER = 12.6), EIR = 0.236, Fan W/CFM = 0.25, two-speed fan, with Econo |  | dxAC-Com-Split-55to65kBTUh-SEER-14.0 | dxAC-Com-Split-55to65kBTUh-SEER-15.0 | Available |  | 0 | 0 |  | ErRobNc | dxAC-Com-Split-55to65kBTUh-SEER-14.0 | HVAC-airAC |  | None | 2020-05-28 | 2012-12-31 | [5 empty] | Standard |  | 1 | 1 | 0 | Deemed Ex Ante Team |  |  |  | Delayed per Golden Rod Memo 2019-12-23
2020 | Appl-Dishwash-StdSize-GasDHW-Tier3 | Dishwasher, Standard Capacity, Gas DHW, EAEU = 180 (Tier 3) | DEER2020 | D20v1 | 2022-04-07 14:16 | Appl-Dishwash-StdSize-GasDHW-Tier3 | DEER | Standard | None |  |  | None |  | 0 |  | 0 | Res | Any | AppPlug | KitchenApp | Clean_equip | DishWash |  | Appl-EffDW |  | Dishwasher, Standard capacity, in a house with Gas DHW, EAEU = 307 | Dishwasher, Standard capacity, in a house with Gas DHW, EAEU = 180 |  |  |  | Available |  | 0 | 0 |  | RobNc |  | Appl-EffDW |  | None | 2020-01-01 | 2022-12-31 | [5 empty] | Component |  | 1 | 1 | 0 | Deemed Ex Ante Team |  |  |  | Updated to indicate claim/filing status
2020 | NE-HVAC-Chlr-AirCldScrewChlr-gte150tons-12.1EER-16.9IPLV | Air Cooled Constant Speed Screw Chiller (>= 150 tons, 12.1 Min EER, 16.9 Min IPLV) | DEER2020 | D20 v1 | 2022-05-16 17:12 | NE-HVAC-Chlr-AirCldScrewChlr-gte150tons-12.1EER-16.9IPLV | DEER | Standard | None | 0 | 0 | None |  | 0 |  | 0 | Com | Any | HVAC | SpaceCool | Chiller | AirCldScrewChlr |  | HVAC-Chlr | Air cooled constant speed screw chillers, efficiency based on vintage | Air Cooled Constant Speed Screw Chiller (>= 150 tons, 10.1 EER, 14 IPLV) | Air Cooled Constant Speed Screw Chiller (>= 150 tons, 12.1 EER, 16.9 IPLV) |  | AirCldScrewChlr-gte150tons-10.1EER-14IPLV | AirCldScrewChlr-gte150tons-12.1EER-16.9IPLV | Available |  | 0 | 0 |  | ErRobNc |  | HVAC-Chlr |  | None | 2020-01-01 | 2022-12-31 | [5 empty] | Standard |  | 1 | 1 | 0 | Deemed Ex Ante Team |  |  |  | Expired
2020 | NE-HVAC-Chlr-AirCldScrewChlr-lt150tons-11.1EER-15.1IPLV | Air Cooled Constant Speed Screw Chiller (< 150 tons, 11.1 Min EER, 15.1 Min IPLV) | DEER2020 | D20 v1 | 2022-05-16 17:12 | NE-HVAC-Chlr-AirCldScrewChlr-lt150tons-11.1EER-15.1IPLV | DEER | Standard | None | 0 | 0 | None |  | 0 |  | 0 | Com | Any | HVAC | SpaceCool | Chiller | AirCldScrewChlr |  | HVAC-Chlr | Air cooled constant speed screw chillers, efficiency based on vintage | Air Cooled Constant Speed Screw Chiller (< 150 tons, 10.1 EER, 13.7 IPLV) | Air Cooled Constant Speed Screw Chiller (< 150 tons, 11.1 EER, 15.1 IPLV) |  | AirCldScrewChlr-lt150tons-10.1EER-13.7IPLV | AirCldScrewChlr-lt150tons-11.1EER-15.1IPLV | Available |  | 0 | 0 |  | ErRobNc |  | HVAC-Chlr |  | None | 2020-01-01 | 2022-12-31 | [5 empty] | Standard |  | 1 | 1 | 0 | Deemed Ex Ante Team |  |  |  | Expired
1469 | C-In-LED-Glb(7w)-dWP15 | Commercial Indoor General Lighting: LED Lamp replaces pre-existing standard lighting Wattage. Measure includes Code case. | DEER2016 | Disposition | 2020-11-24 16:30 | Com-Iltg-dWatt-CFL_OSbldg | NonDEER | Scaled | BaseRatio |  |  | None |  | 0 |  | 1 | Com | Any | Lighting | InGen-CFL | Ltg_Lamp | LED_lamp |  | ILtg-Com-LED-20000hr | LED Globe greater than or equal to 3 Watts Basecase, Total Watts = 3.10 x Msr Watts | LED Globe greater than or equal to 3 Watts Basecase, Total Watts = 3.10 x Msr Watts | LED Lamp: Glb, 7 Watts, non-dimmable | LEDratio0310 | LEDratio0310 | LED-Glb(7w) | Available |  |  |  | 2018Phase1ScrewInLampDisposition | RobNc |  |  |  |  | 2018-07-01 | 2019-12-31 | NotInEA |  |  |  |  | Standard | Expires 12/31/2019 due to DEER2020 revised impacts and peak demand definition | 1 | 1 | 0 | Deemed Ex Ante Team |  | Expires 12/31/2019 due to DEER2020 revised impacts and peak demand definition |  | Updated to indicate claim/filing status
9003 | D03-005 | DayLtg Controls, Side Ltg, Cont. Ctrl | DEER2005 | D05 v2.01 | 2020-11-24 16:30 | D03-005 | DEER | Standard | None |  |  | None |  | 0 |  | 0 | Com | Any | Lighting | InGen | Ltg_Controls | LtSensor |  |  | Standard glass type, window-wall fraction | T24 glazing performance matches prototype level, no controls installed | add daylighting controls, min. lumen level based on bldg type |  |  |  | Available |  | 0 | 0 |  | RobNc |  |  | D03-005 | None | 2013-01-01 | 2019-12-31 | DEER |  |  |  |  | Standard |  | 1 | 1 | 0 | Deemed Ex Ante Team |  |  |  | Updated to indicate claim/filing status
1470 | C-In-LED-Glb(8w)-dWP17 | Commercial Indoor General Lighting: LED Lamp replaces pre-existing standard lighting Wattage. Measure includes Code case. Impacts: CFL-based HOU (varies by BldgType) | DEER2016 | Disposition | 2020-11-24 16:30 | Com-Iltg-dWatt-CFL_OSbldg | NonDEER | Scaled | BaseRatio |  |  | None |  | 0 |  | 1 | Com | Any | Lighting | InGen-CFL | Ltg_Lamp | LED_lamp |  | ILtg-Com-LED-20000hr | LED Globe greater than or equal to 3 Watts Basecase, Total Watts = 3.10 x Msr Watts | LED Globe greater than or equal to 3 Watts Basecase, Total Watts = 3.10 x Msr Watts | LED Lamp: Glb, 8 Watts, non-dimmable | LEDratio0310 | LEDratio0310 | LED-Glb(8w) | Available |  |  |  | 2018Phase1ScrewInLampDisposition | RobNc |  |  |  |  | 2018-07-01 | 2019-12-31 | NotInEA |  |  |  |  | Standard | Expires 12/31/2019 due to DEER2020 revised impacts and peak demand definition | 1 | 1 | 0 | Deemed Ex Ante Team |  | Expires 12/31/2019 due to DEER2020 revised impacts and peak demand definition |  | Updated to indicate claim/filing status
2023 | NE-HVAC-Chlr-WtrCldScrewChlr-150to299tons-0.612kwpton-0.396IPLV-VarSpd | Water Cooled Variable Speed Screw Chiller (150 to 299 tons, 0.612 Max kW/ton, 0.396 Max IPLV) | DEER2023 | D23 v0 | 2022-06-03 13:44 | NE-HVAC-Chlr-WtrCldScrewChlr-150to299tons-0.612kwpton-0.396IPLV-VarSpd | Deem-DEER | Standard | None | 0 | 0 | None |  | 0 |  | 1 | Com | Any | HVAC | SpaceCool | Chiller | WtrCldScrewChlr |  | HVAC-Chlr | Water Cooled Variable Speed Screw Chiller (150 to 299 tons, 0.680 kW/ton, 0.440 IPLV) | Water Cooled Variable Speed Screw Chiller (150 to 299 tons, 0.680 kW/ton, 0.440 IPLV) | Water Cooled Variable Speed Screw Chiller (150 to 299 tons, 0.612 kW/ton, 0.396 IPLV) | Std-WtrCldScrewChlr-150to299tons-0.680kWpton-0.440IPLV-VarSpd | Std-WtrCldScrewChlr-150to299tons-0.680kWpton-0.440IPLV-VarSpd | Msr-WtrCldScrewChlr-150to299tons-0.612kWpton-0.396IPLV-VarSpd | Available |  | 0 | 0 |  |  |  | HVAC-Chlr |  |  | 2023-01-01 | [6 empty] | Standard |  | 1 | 1 | 0 | Deemed Ex Ante Team | 2022-05-20 15:43 | Simulated using CZ2022 weather data | Deemed Ex Ante Team | Corrected EnergyImpactID
2023 | NE-HVAC-Chlr-WtrCldScrewChlr-300to599tons-0.519kwpton-0.442IPLV | Water Cooled Constant Speed Screw Chiller (300 to 599 tons, 0.519 Max kW/ton, 0.442 Max IPLV) | DEER2023 | D23 v0 | 2022-06-03 13:44 | NE-HVAC-Chlr-WtrCldScrewChlr-300to599tons-0.519kwpton-0.442IPLV | Deem-DEER | Standard | None | 0 | 0 | None |  | 0 |  | 1 | Com | Any | HVAC | SpaceCool | Chiller | WtrCldScrewChlr |  | HVAC-Chlr | Water Cooled Constant Speed Screw Chiller (300 to 599 tons, efficiency varies by vintage) | Water Cooled Constant Speed Screw Chiller (300 to 599 tons, 0.610 kW/ton, 0.520 IPLV) | Water Cooled Constant Speed Screw Chiller (300 to 599 tons, 0.519 kW/ton, 0.442 IPLV) | Pre-WtrCldScrewChlr-300to599tons-ByVint | Std-WtrCldScrewChlr-300to599tons-0.610kWpton-0.520IPLV | Msr-WtrCldScrewChlr-300to599tons-0.519kWpton-0.442IPLV | Available |  | 0 | 0 |  |  |  | HVAC-Chlr |  |  | 2023-01-01 | [6 empty] | Standard |  | 1 | 1 | 0 | Deemed Ex Ante Team | 2022-05-20 15:43 | Simulated using CZ2022 weather data | Deemed Ex Ante Team | Corrected EnergyImpactID
731 | RE-Frzr-Chest-ManDef_Large-Tier1 | Chest freezers and all other freezers except compact freezers, Size Range: Large (>16 cu ft), Energy Star (10% less than Code Maximum) | DEER2017 | D17 v2 | 2020-11-24 16:30 | Res-Frzr-dKWH-Cond | DEER | Scaled | Delta | 34 | 37.4 | None |  | 0 |  | 1 | Res | Any | AppPlug | Refrig | Ref_Storage | Freezer |  | Appl-ESFrzr |  |  |  |  | Frzr-Chest-ManDef_Large-Code | Frzr-Chest-ManDef_Large-Tier1 | Available |  | 0 | 0 | June 2017 Update | RobNc |  | Appl-ESFrzr |  | DEER1517 | 2015-01-01 | 2019-12-31 | InEA_same |  |  |  |  | Standard |  | 1 | 1 | 0 | Deemed Ex Ante Team |  |  |  | Updated to indicate claim/filing status
2020 | RE-HV-ResAC-45to65kBtuh-18S | Residential SEER-rated split Air Conditioners, Size Range: 45 - 65 kBTU/h, SEER = 18 (EER = 14), EIR = 0.209, Fan W/CFM = 0.27, two-speed fan | DEER2020 | D20v1 | 2020-11-24 16:30 | RE-HV-ResAC-ge45kBtuh-18S | DEER | Standard | None |  |  | None |  | 0 |  | 0 | Res | Any | HVAC | SpaceCool | dxAC_equip | spltSEER | dxAC-Res-Split-SEER-18.0 | HV-ResAC | Residential SEER-rated split Air Conditioners, 45-65 kBTU/h; pre-2001: mix of SEER 10 and SEER 13 units with an average SEER = 11.4, one-speed fan; post-2001: SEER = 13 (EER = 11.08), one-speed fan; 2014: SEER = 14 (EER = 12.17), one-speed fan | Residential SEER-rated split Air Conditioners, Size Range: 45 - 65 kBTU/h, SEER = 14 (EER = 11.8), EIR = 0.247, Fan W/CFM = 0.29, one-speed fan | Residential SEER-rated split Air Conditioners, Size Range: 45 - 65 kBTU/h, SEER = 18 (EER = 14), EIR = 0.209, Fan W/CFM = 0.27, two-speed fan |  | dxAC-Res-Split-45to65kBTUh-SEER-14.0 | dxAC-Res-Split-SEER-18.0 | Available |  | 0 | 0 |  | ErRobNc | dxAC-Res-Split-45to65kBTUh-SEER-14.0 | HV-ResAC |  | None | 2020-01-01 | [6 empty] | Standard |  | 1 | 1 | 0 | Deemed Ex Ante Team |  |  |  | Updated to indicate claim/filing status
2023 | NE-HVAC-Chlr-WtrCldScrewChlr-300to599tons-0.531kwpton-0.349IPLV-VarSpd | Water Cooled Variable Speed Screw Chiller (300 to 599 tons, 0.531 Max kW/ton, 0.349 Max IPLV) | DEER2023 | D23 v0 | 2022-06-03 13:44 | NE-HVAC-Chlr-WtrCldScrewChlr-300to599tons-0.531kwpton-0.349IPLV-VarSpd | Deem-DEER | Standard | None | 0 | 0 | None |  | 0 |  | 1 | Com | Any | HVAC | SpaceCool | Chiller | WtrCldScrewChlr |  | HVAC-Chlr | Water Cooled Variable Speed Screw Chiller (300 to 599 tons, 0.625 kW/ton, 0.410 IPLV) | Water Cooled Variable Speed Screw Chiller (300 to 599 tons, 0.625 kW/ton, 0.410 IPLV) | Water Cooled Variable Speed Screw Chiller (300 to 599 tons, 0.531 kW/ton, 0.349 IPLV) | Std-WtrCldScrewChlr-300to599tons-0.625kWpton-0.410IPLV-VarSpd | Std-WtrCldScrewChlr-300to599tons-0.625kWpton-0.410IPLV-VarSpd | Msr-WtrCldScrewChlr-300to599tons-0.531kWpton-0.349IPLV-VarSpd | Available |  | 0 | 0 |  |  |  | HVAC-Chlr |  |  | 2023-01-01 | [6 empty] | Standard |  | 1 | 1 | 0 | Deemed Ex Ante Team | 2022-05-20 15:43 | Simulated using CZ2022 weather data | Deemed Ex Ante Team | Corrected EnergyImpactID
2023 | NE-HVAC-Chlr-WtrCldScrewChlr-300to599tons-0.549kwpton-0.468IPLV | Water Cooled Constant Speed Screw Chiller (300 to 599 tons, 0.549 Max kW/ton, 0.468 Max IPLV) | DEER2023 | D23 v0 | 2022-06-03 13:44 | NE-HVAC-Chlr-WtrCldScrewChlr-300to599tons-0.549kwpton-0.468IPLV | Deem-DEER | Standard | None | 0 | 0 | None |  | 0 |  | 1 | Com | Any | HVAC | SpaceCool | Chiller | WtrCldScrewChlr |  | HVAC-Chlr | Water Cooled Constant Speed Screw Chiller (300 to 599 tons, efficiency varies by vintage) | Water Cooled Constant Speed Screw Chiller (300 to 599 tons, 0.610 kW/ton, 0.520 IPLV) | Water Cooled Constant Speed Screw Chiller (300 to 599 tons, 0.549 kW/ton, 0.468 IPLV) | Pre-WtrCldScrewChlr-300to599tons-ByVint | Std-WtrCldScrewChlr-300to599tons-0.610kWpton-0.520IPLV | Msr-WtrCldScrewChlr-300to599tons-0.549kWpton-0.468IPLV | Available |  | 0 | 0 |  |  |  | HVAC-Chlr |  |  | 2023-01-01 | [6 empty] | Standard |  | 1 | 1 | 0 | Deemed Ex Ante Team | 2022-05-20 15:43 | Simulated using CZ2022 weather data | Deemed Ex Ante Team | Corrected EnergyImpactID
2473 | Com-Iltg-dWatt-LF-basis-OSnone | Non-IE Basis for commercial indoor lighting - Linear Fluorescent - No Occupancy Sensors | DEER2016 | D16v1 | 2020-11-24 16:30 | Com-Iltg-dWatt-LF_OSnone | DEER | Standard | None | 0 | 0 | None |  | 0 |  | 0 | Com | Any | Lighting | InGen | Ltg_Lmp+Blst | LF_LmpBlst |  | ILtg-Lfluor-fix | [6 empty] | Available |  | 0 | 0 | DEER Lighting measure |  |  |  |  | None | 2016-07-01 | 2019-12-31 | DEER2016 HOU Update |  |  |  |  | Basis |  | 1 | 1 | 0 | Deemed Ex Ante Team |  |  |  | Updated to indicate claim/filing status
1479 | C-In-LED-PAR20(9w)-dWP20 | Commercial Indoor General Lighting: LED Lamp replaces pre-existing standard lighting Wattage. Measure includes Code case. Impacts: CFL-based HOU (varies by BldgType) | DEER2016 | Disposition | 2020-11-24 16:30 | Com-Iltg-dWatt-CFL_OSbldg | NonDEER | Scaled | BaseRatio |  |  | None |  | 0 |  | 1 | Com | Any | Lighting | InGen-CFL | Ltg_Lamp | LED_lamp |  | ILtg-Com-LED-20000hr | LED PAR20 Basecase, Total Watts = 3.21 x Msr Watts | LED PAR20 Basecase, Total Watts = 3.21 x Msr Watts | LED Lamp: PAR20, 9 Watts, non-dimmable | LEDratio0321 | LEDratio0321 | LED-PAR20(9w) | Available |  |  |  | 2018Phase1ScrewInLampDisposition | RobNc |  |  |  |  | 2018-07-01 | 2019-12-31 | NotInEA |  |  |  |  | Standard | Expires 12/31/2019 due to DEER2020 revised impacts and peak demand definition | 1 | 1 | 0 | Deemed Ex Ante Team |  | Expires 12/31/2019 due to DEER2020 revised impacts and peak demand definition |  | Updated to indicate claim/filing status
1472 | C-In-LED-PAR20(10w)-dWP22 | Commercial Indoor General Lighting: LED Lamp replaces pre-existing standard lighting Wattage. Measure includes Code case. Impacts: CFL-based HOU (varies by BldgType) | DEER2016 | Disposition | 2020-11-24 16:30 | Com-Iltg-dWatt-CFL_OSbldg | NonDEER | Scaled | BaseRatio |  |  | None |  | 0 |  | 1 | Com | Any | Lighting | InGen-CFL | Ltg_Lamp | LED_lamp |  | ILtg-Com-LED-20000hr | LED PAR20 Basecase, Total Watts = 3.21 x Msr Watts | LED PAR20 Basecase, Total Watts = 3.21 x Msr Watts | LED Lamp: PAR20, 10 Watts, non-dimmable | LEDratio0321 | LEDratio0321 | LED-PAR20(10w) | Available |  |  |  | 2018Phase1ScrewInLampDisposition | RobNc |  |  |  |  | 2018-07-01 | 2019-12-31 | NotInEA |  |  |  |  | Standard | Expires 12/31/2019 due to DEER2020 revised impacts and peak demand definition | 1 | 1 | 0 | Deemed Ex Ante Team |  | Expires 12/31/2019 due to DEER2020 revised impacts and peak demand definition |  | Updated to indicate claim/filing status
1473 | C-In-LED-PAR20(13w)-dWP29 | Commercial Indoor General Lighting: LED Lamp replaces pre-existing standard lighting Wattage. Measure includes Code case. Impacts: CFL-based HOU (varies by BldgType) | DEER2016 | Disposition | 2020-11-24 16:30 | Com-Iltg-dWatt-CFL_OSbldg | NonDEER | Scaled | BaseRatio |  |  | None |  | 0 |  | 1 | Com | Any | Lighting | InGen-CFL | Ltg_Lamp | LED_lamp |  | ILtg-Com-LED-20000hr | LED PAR20 Basecase, Total Watts = 3.21 x Msr Watts | LED PAR20 Basecase, Total Watts = 3.21 x Msr Watts | LED Lamp: PAR20, 13 Watts | LEDratio0321 | LEDratio0321 | LED-PAR20(13w) | Available |  |  |  | 2018Phase1ScrewInLampDisposition | RobNc |  |  |  |  | 2018-07-01 | 2019-12-31 | NotInEA |  |  |  |  | Standard | Expires 12/31/2019 due to DEER2020 revised impacts and peak demand definition | 1 | 1 | 0 | Deemed Ex Ante Team |  | Expires 12/31/2019 due to DEER2020 revised impacts and peak demand definition |  | Updated to indicate claim/filing status
1474 | C-In-LED-PAR20(4w)-dWP9 | Commercial Indoor General Lighting: LED Lamp replaces pre-existing standard lighting Wattage. Measure includes Code case. Impacts: CFL-based HOU (varies by BldgType) | DEER2016 | Disposition | 2020-11-24 16:30 | Com-Iltg-dWatt-CFL_OSbldg | NonDEER | Scaled | BaseRatio |  |  | None |  | 0 |  | 1 | Com | Any | Lighting | InGen-CFL | Ltg_Lamp | LED_lamp |  | ILtg-Com-LED-20000hr | LED PAR20 Basecase, Total Watts = 3.21 x Msr Watts | LED PAR20 Basecase, Total Watts = 3.21 x Msr Watts | LED Lamp: PAR20, 4 Watts, non-dimmable | LEDratio0321 | LEDratio0321 | LED-PAR20(4w) | Available |  |  |  | 2018Phase1ScrewInLampDisposition | RobNc |  |  |  |  | 2018-07-01 | 2019-12-31 | NotInEA |  |  |  |  | Standard | Expires 12/31/2019 due to DEER2020 revised impacts and peak demand definition | 1 | 1 | 0 | Deemed Ex Ante Team |  | Expires 12/31/2019 due to DEER2020 revised impacts and peak demand definition |  | Updated to indicate claim/filing status
1475 | C-In-LED-PAR20(5.5w)-dWP12 | Commercial Indoor General Lighting: LED Lamp replaces pre-existing standard lighting Wattage. Measure includes Code case. Impacts: CFL-based HOU (varies by BldgType) | DEER2016 | Disposition | 2020-11-24 16:30 | Com-Iltg-dWatt-CFL_OSbldg | NonDEER | Scaled | BaseRatio |  |  | None |  | 0 |  | 1 | Com | Any | Lighting | InGen-CFL | Ltg_Lamp | LED_lamp |  | ILtg-Com-LED-20000hr | LED PAR20 Basecase, Total Watts = 3.21 x Msr Watts | LED PAR20 Basecase, Total Watts = 3.21 x Msr Watts | LED Lamp: PAR20, 5.5 Watts, non-dimmable | LEDratio0321 | LEDratio0321 | LED-PAR20(5.5w) | Available |  |  |  | 2018Phase1ScrewInLampDisposition | RobNc |  |  |  |  | 2018-07-01 | 2019-12-31 | NotInEA |  |  |  |  | Standard | Expires 12/31/2019 due to DEER2020 revised impacts and peak demand definition | 1 | 1 | 0 | Deemed Ex Ante Team |  | Expires 12/31/2019 due to DEER2020 revised impacts and peak demand definition |  | Updated to indicate claim/filing status
2020 | NE-HVAC-Chlr-WtrCldCentChlr-NoFric-1Cmp-400to599tons-0.497kwpton-0.323IPLV-VarSpd-CndRlf | Water Cooled Centrifugal Chiller w/1 frictionless VSD compressor and condenser relief (400 to 599 tons, 0.497 Max kW/ton, 0.323 Max IPLV) | DEER2020 | D20 v1 | 2022-05-20 18:17 | NE-HVAC-Chlr-WtrCldCentChlr-NoFric-1Cmp-400to599tons-0.497kwpton-0.323IPLV-VarSpd-CndRlf | DEER | Standard | None | 0 | 0 | None |  | 0 |  | 0 | Com | Any | HVAC | SpaceCool | Chiller | WtrCldCentChlr |  | HVAC-Chlr | Water Cooled Centrifugal Chiller w/1 frictionless VSD compressor and condenser relief (400 to 599 tons, 0.585 kW/ton, 0.38 IPLV) | Water Cooled Centrifugal Chiller w/1 frictionless VSD compressor and condenser relief (400 to 599 tons, 0.585 kW/ton, 0.38 IPLV) | Water Cooled Centrifugal Chiller w/1 frictionless VSD compressor and condenser relief (400 to 599 tons, 0.497 kW/ton, 0.323 IPLV) | WtrCldCentChlr-NoFric-1Cmp-400to599tons-0.585kwpton-0.38IPLV-VarSpd-CndRlf | WtrCldCentChlr-NoFric-1Cmp-400to599tons-0.585kwpton-0.38IPLV-VarSpd-CndRlf | WtrCldCentChlr-NoFric-1Cmp-400to599tons-0.497kwpton-0.323IPLV-VarSpd-CndRlf | Available |  | 0 | 0 |  | ErRobNc |  | HVAC-Chlr |  | None | 2020-01-01 | 2022-12-31 | [5 empty] | Standard |  | 1 | 1 | 0 | Deemed Ex Ante Team |  |  |  | Scheduled measure expiration
2023 | NE-HVAC-Chlr-WtrCldScrewChlr-75to149tons-0.638kwpton-0.417IPLV-VarSpd | Water Cooled Variable Speed Screw Chiller (75 to 149 tons, 0.638 Max kW/ton, 0.417 Max IPLV) | DEER2023 | D23 v0 | 2022-06-03 13:44 | NE-HVAC-Chlr-WtrCldScrewChlr-75to149tons-0.638kwpton-0.417IPLV-VarSpd | Deem-DEER | Standard | None | 0 | 0 | None |  | 0 |  | 1 | Com | Any | HVAC | SpaceCool | Chiller | WtrCldScrewChlr |  | HVAC-Chlr | Water Cooled Variable Speed Screw Chiller (75 to 149 tons, 0.750 kW/ton, 0.419 IPLV) | Water Cooled Variable Speed Screw Chiller (75 to 149 tons, 0.750 kW/ton, 0.419 IPLV) | Water Cooled Variable Speed Screw Chiller (75 to 149 tons, 0.638 kW/ton, 0.417 IPLV) | Std-WtrCldScrewChlr-75to149tons-0.750kWpton-0.419IPLV-VarSpd | Std-WtrCldScrewChlr-75to149tons-0.750kWpton-0.419IPLV-VarSpd | Msr-WtrCldScrewChlr-75to149tons-0.638kWpton-0.417IPLV-VarSpd | Available |  | 0 | 0 |  |  |  | HVAC-Chlr |  |  | 2023-01-01 | [6 empty] | Standard |  | 1 | 1 | 0 | Deemed Ex Ante Team | 2022-05-20 15:43 | Simulated using CZ2022 weather data | Deemed Ex Ante Team | Corrected EnergyImpactID
2023 | NE-HVAC-Chlr-WtrCldScrewChlr-75to149tons-0.648kwpton-0.504IPLV | Water Cooled Constant Speed Screw Chiller (75 to 149 tons, 0.648 Max kW/ton, 0.504 Max IPLV) | DEER2023 | D23 v0 | 2022-06-03 13:44 | NE-HVAC-Chlr-WtrCldScrewChlr-75to149tons-0.648kwpton-0.504IPLV | Deem-DEER | Standard | None | 0 | 0 | None |  | 0 |  | 1 | Com | Any | HVAC | SpaceCool | Chiller | WtrCldScrewChlr |  | HVAC-Chlr | Water Cooled Constant Speed Screw Chiller (75 to 149 tons, efficiency varies by vintage) | Water Cooled Constant Speed Screw Chiller (75 to 149 tons, 0.720 kW/ton, 0.560 IPLV) | Water Cooled Constant Speed Screw Chiller (75 to 149 tons, 0.648 kW/ton, 0.504 IPLV) | Pre-WtrCldScrewChlr-75to149tons-ByVint | Std-WtrCldScrewChlr-75to149tons-0.720kWpton-0.560IPLV | Msr-WtrCldScrewChlr-75to149tons-0.648kWpton-0.504IPLV | Available |  | 0 | 0 |  |  |  | HVAC-Chlr |  |  | 2023-01-01 | [6 empty] | Standard |  | 1 | 1 | 0 | Deemed Ex Ante Team | 2022-05-20 15:43 | Simulated using CZ2022 weather data | Deemed Ex Ante Team | Corrected EnergyImpactID
2020 | C-In-LED-Glb(10w)-dWP21 | Commercial Indoor General Lighting: LED Lamp replaces pre-existing standard lighting Wattage. Measure includes Code case. | DEER2020 | D20v1 | 2020-11-24 16:30 | Com-ILtg-SI-dWatt | DEER | Scaled | BaseRatio |  |  | None |  | 0 |  | 1 | Com | Any | Lighting | InGen-ScrewIn | Ltg_Lamp | LED_lamp |  | ILtg-Com-LED-20000hr |  |  |  | LEDratio0310 | LEDratio0310 | LED-Glb(10w) | Available |  | 0 | 0 |  | NrNc |  |  |  | None | 2020-01-01 | 2020-03-18 | [5 empty] | Standard | DEER2020 update for: revised impacts, IEFs and peak demand | 1 | 1 | 0 | Deemed Ex Ante Team |  | DEER2020 update for: revised impacts, IEFs and peak demand |  | Updated to indicate claim/filing status
2465 | Com-Iltg-dWatt-IEbase-LF-OSspc-basis | IE Basis for commercial indoor lighting - Linear Fluorescent - OS(space) | DEER2016 | D16v1 | 2020-11-24 16:30 | Com-Iltg-dWatt-IEbase-LF_OSspc | DEER | ScaledDirectIE | Delta | 1 | 1 | None |  | 1 | 2014-Com-InLtg-LF | 0 | Com | Any | Lighting | InGen | Ltg_Lmp+Blst | LF_LmpBlst |  | ILtg-Lfluor-fix | [6 empty] | Available | Used to create the lighting normalized energy impacts that do not use IE. | 0 | 0 | DEER Lighting measure |  |  |  |  | None | 2014-07-01 | 2019-12-31 | DEER2016 HOU Update |  |  |  |  | Basis |  | 1 | 1 | 0 | Deemed Ex Ante Team |  |  |  | Updated to indicate claim/filing status
1476 | C-In-LED-PAR20(6w)-dWP13 | Commercial Indoor General Lighting: LED Lamp replaces pre-existing standard lighting Wattage. Measure includes Code case. Impacts: CFL-based HOU (varies by BldgType) | DEER2016 | Disposition | 2020-11-24 16:30 | Com-Iltg-dWatt-CFL_OSbldg | NonDEER | Scaled | BaseRatio |  |  | None |  | 0 |  | 1 | Com | Any | Lighting | InGen-CFL | Ltg_Lamp | LED_lamp |  | ILtg-Com-LED-20000hr | LED PAR20 Basecase, Total Watts = 3.21 x Msr Watts | LED PAR20 Basecase, Total Watts = 3.21 x Msr Watts | LED Lamp: PAR20, 6 Watts, non-dimmable | LEDratio0321 | LEDratio0321 | LED-PAR20(6w) | Available |  |  |  | 2018Phase1ScrewInLampDisposition | RobNc |  |  |  |  | 2018-07-01 | 2019-12-31 | NotInEA |  |  |  |  | Standard | Expires 12/31/2019 due to DEER2020 revised impacts and peak demand definition | 1 | 1 | 0 | Deemed Ex Ante Team |  | Expires 12/31/2019 due to DEER2020 revised impacts and peak demand definition |  | Updated to indicate claim/filing status
317 | R-In-LEDFixt(30w)-dWP58-dWC42 | Residential Indoor General Lighting: LED Fixture replaces pre-existing standard lighting Wattage. Measure includes Code case. | DEER2017 | Staff Disposition | 2020-11-24 16:30 | Res-Iltg-dWatt-CFL | NonDEER | Scaled | BaseRatio | 0 | 0 | None |  | 0 |  | 1 | Res | Any | Lighting | InGen-CFL | Ltg_Fixture | LED_fixt |  | ILtg-Res-LED-50000hr+12yr | LED A19 Basecase, Total Watts = 2.96 x Msr Watts | LED Fixture Basecase, Total Watts = 2.42 x Msr Watts | LED fixture: Any type of housing Fixture Type; Total Watts = 30 | LEDratio0296 | LEDratio0242 | LEDFixt(30w) | Available | From LED WRR Disposition July 2016 | 0 | 0 | LED-WRR-WorkpaperDisposition_22Jul2016-Final.docx | ErRobNc |  | LtgFixture-Default |  | None | 2017-01-01 | 2019-12-31 | InEA_modVal | LT-63872 |  |  |  | Standard | Expires 12/31/2019 due to DEER2020 revised impacts and peak demand definition | 1 | 1 | 0 | Deemed Ex Ante Team |  | Expires 12/31/2019 due to DEER2020 revised impacts and peak demand definition |  | Updated to indicate claim/filing status
4407 | C-In-LFFixt-T5-46in-54w+El-PS-HLO-1(351w)-dwP105 | Commercial Indoor General Lighting: Linear Fluorescent Fixture replaces HID fixture. Measure includes Code case. Impacts: Linear Fluorescent-based HOU (varies by BldgType) | DEER1314 | Lighting Disposition | 2020-11-24 16:30 | Com-Iltg-dWatt-LF | NonDEER | Scaled | Delta |  |  | None |  | 0 |  | 1 | Com | Any | Lighting | InGen-HB | Ltg_Fixture | LinFluor_fixt |  | ILtg-T5 |  |  |  | HIDFixt-PSMH-400w(456w) | HIDFixt-PSMH-400w(456w) | LFFixt-T5-46in-54w+El-PS-HLO-1(351w) | Available | Earlier versions of lighting disposition used a different measure fixture (index -2) | 0 | 0 | RevisedHighBay.xlsx | RobNc |  | ILtg-HID |  | DEER1316-Ltg-Com-HB | 2013-01-01 | 2018-03-31 | DEER2015 Uncertain Msr Update | LT-28754 |  |  |  | Standard |  | 1 | 1 | 0 | Deemed Ex Ante Team |  |  |  | Updated to indicate claim/filing status
123 | R-In-LEDFixt-3(18w)-dWP35-dWC25 | Residential Indoor General Lighting: LED Fixture replaces pre-existing standard lighting Wattage. Measure includes Code case. | DEER2017 | Staff Disposition | 2020-11-24 16:30 | Res-Iltg-dWatt-CFL | NonDEER | Scaled | BaseRatio | 0 | 0 | None |  | 0 |  | 1 | Res | Any | Lighting | InGen-CFL | Ltg_Fixture | LED_fixt |  | ILtg-Res-LED-50000hr+12yr | LED A19 Basecase, Total Watts = 2.96 x Msr Watts | LED Fixture Basecase, Total Watts = 2.42 x Msr Watts | LED fixture: Any type of housing Fixture Type; Total Watts = 18 | LEDratio0296 | LEDratio0242 | LEDFixt-3(18w) | Available | From LED WRR Disposition July 2016 | 0 | 0 | LED-WRR-WorkpaperDisposition_22Jul2016-Final.docx | ErRobNc |  | LtgFixture-Default |  | None | 2017-01-01 | 2019-12-31 | InEA_modVal | LT-51718 |  |  |  | Standard | Expires 12/31/2019 due to DEER2020 revised impacts and peak demand definition | 1 | 1 | 0 | Deemed Ex Ante Team |  | Expires 12/31/2019 due to DEER2020 revised impacts and peak demand definition |  | Updated to indicate claim/filing status
2020 | RE-RefgFrz-TM-Ice_Small-Tier2 | Refrigerator-freezers - automatic defrost with top-mounted freezer with an automatic icemaker without through-the-door ice service, Size Range: Small (13 to 16 cu. ft.), 30% less than Code Maximum | DEER2020 | D20 v1 | 2020-11-24 16:30 | Res-Refg-dKWH-Cond | DEER | Scaled | Delta | 139 | 164 | None |  | 0 |  | 1 | Res | Any | AppPlug | Refrig | Ref_Storage | RefrigFrz | RefgFrz-TM-Ice_Small-Tier2 | Appl-ESRefg |  |  |  |  | RefgFrz-TM-Ice_Small-Code | RefgFrz-TM-Ice_Small-Tier2 | Available |  | 0 | 0 |  | RobNc | RefgFrz-TM-Ice_Small-Code | Appl-ESRefg |  | None | 2020-01-01 | [6 empty] | Standard |  | 1 | 1 | 0 | Deemed Ex Ante Team |  |  |  | Updated to indicate claim/filing status
2023 | NE-HVAC-Chlr-WtrCldScrewChlr-75to149tons-0.675kwpton-0.441IPLV-VarSpd | Water Cooled Variable Speed Screw Chiller (75 to 149 tons, 0.675 Max kW/ton, 0.441 Max IPLV) | DEER2023 | D23 v0 | 2022-06-03 13:44 | NE-HVAC-Chlr-WtrCldScrewChlr-75to149tons-0.675kwpton-0.441IPLV-VarSpd | Deem-DEER | Standard | None | 0 | 0 | None |  | 0 |  | 1 | Com | Any | HVAC | SpaceCool | Chiller | WtrCldScrewChlr |  | HVAC-Chlr | Water Cooled Variable Speed Screw Chiller (75 to 149 tons, 0.750 kW/ton, 0.490 IPLV) | Water Cooled Variable Speed Screw Chiller (75 to 149 tons, 0.750 kW/ton, 0.490 IPLV) | Water Cooled Variable Speed Screw Chiller (75 to 149 tons, 0.675 kW/ton, 0.441 IPLV) | Std-WtrCldScrewChlr-75to149tons-0.750kWpton-0.490IPLV-VarSpd | Std-WtrCldScrewChlr-75to149tons-0.750kWpton-0.490IPLV-VarSpd | Msr-WtrCldScrewChlr-75to149tons-0.675kWpton-0.441IPLV-VarSpd | Available |  | 0 | 0 |  |  |  | HVAC-Chlr |  |  | 2023-01-01 | [6 empty] | Standard |  | 1 | 1 | 0 | Deemed Ex Ante Team | 2022-05-20 15:43 | Simulated using CZ2022 weather data | Deemed Ex Ante Team | Corrected EnergyImpactID
1477 | C-In-LED-PAR20(7w)-dWP15 | Commercial Indoor General Lighting: LED Lamp replaces pre-existing standard lighting Wattage. Measure includes Code case. Impacts: CFL-based HOU (varies by BldgType) | DEER2016 | Disposition | 2020-11-24 16:30 | Com-Iltg-dWatt-CFL_OSbldg | NonDEER | Scaled | BaseRatio |  |  | None |  | 0 |  | 1 | Com | Any | Lighting | InGen-CFL | Ltg_Lamp | LED_lamp |  | ILtg-Com-LED-20000hr | LED PAR20 Basecase, Total Watts = 3.21 x Msr Watts | LED PAR20 Basecase, Total Watts = 3.21 x Msr Watts | LED Lamp: PAR20, 7 Watts, non-dimmable | LEDratio0321 | LEDratio0321 | LED-PAR20(7w) | Available |  |  |  | 2018Phase1ScrewInLampDisposition | RobNc |  |  |  |  | 2018-07-01 | 2019-12-31 | NotInEA |  |  |  |  | Standard | Expires 12/31/2019 due to DEER2020 revised impacts and peak demand definition | 1 | 1 | 0 | Deemed Ex Ante Team |  | Expires 12/31/2019 due to DEER2020 revised impacts and peak demand definition |  | Updated to indicate claim/filing status
2020 | RE-RefgFrz-BM-Ice_XLarge-Tier1 | Refrigerator-freezers - automatic defrost with bottom-mounted freezer with an automatic icemaker without through-the-door ice service, Size Range: extra large (> 28 cu. ft.), Energy Star (10% less than Code Maximum) | DEER2020 | D20 v1 | 2020-11-24 16:30 | Res-Refg-dKWH-Cond | DEER | Scaled | Delta | 74 | 87.3 | None |  | 0 |  | 1 | Res | Any | AppPlug | Refrig | Ref_Storage | RefrigFrz | RefgFrz-BM-Ice_XLarge-Tier1 | Appl-ESRefg |  |  |  |  | RefgFrz-BM-Ice_XLarge-Code | RefgFrz-BM-Ice_XLarge-Tier1 | Available |  | 0 | 0 |  | RobNc | RefgFrz-BM-Ice_XLarge-Code | Appl-ESRefg |  | None | 2020-01-01 | [6 empty] | Standard |  | 1 | 1 | 0 | Deemed Ex Ante Team |  |  |  | Updated to indicate claim/filing status
319 | R-In-LEDFixt(32w)-dWP62-dWC45 | Residential Indoor General Lighting: LED Fixture replaces pre-existing standard lighting Wattage. Measure includes Code case. | DEER2017 | Staff Disposition | 2020-11-24 16:30 | Res-Iltg-dWatt-CFL | NonDEER | Scaled | BaseRatio | 0 | 0 | None |  | 0 |  | 1 | Res | Any | Lighting | InGen-CFL | Ltg_Fixture | LED_fixt |  | ILtg-Res-LED-50000hr+12yr | LED A19 Basecase, Total Watts = 2.96 x Msr Watts | LED Fixture Basecase, Total Watts = 2.42 x Msr Watts | LED fixture: Any type of housing Fixture Type; Total Watts = 32 | LEDratio0296 | LEDratio0242 | LEDFixt(32w) | Available | From LED WRR Disposition July 2016 | 0 | 0 | LED-WRR-WorkpaperDisposition_22Jul2016-Final.docx | ErRobNc |  | LtgFixture-Default |  | None | 2017-01-01 | 2019-12-31 | InEA_modVal | LT-56395 |  |  |  | Standard | Expires 12/31/2019 due to DEER2020 revised impacts and peak demand definition | 1 | 1 | 0 | Deemed Ex Ante Team |  | Expires 12/31/2019 due to DEER2020 revised impacts and peak demand definition |  | Updated to indicate claim/filing status
2020 | RE-RefgFrz-BM-Ice_WtdSize-Tier2 | Refrigerator-freezers - automatic defrost with bottom-mounted freezer with an automatic icemaker without through-the-door ice service, Size Range: Weighted Size, 30% less than Code Maximum | DEER2020 | D20 v1 | 2020-11-24 16:30 | Res-Refg-dKWH-Cond | DEER | Scaled | Delta | 198 | 234 | None |  | 0 |  | 1 | Res | Any | AppPlug | Refrig | Ref_Storage | RefrigFrz | RefgFrz-BM-Ice_WtdSize-Tier2 | Appl-ESRefg |  |  |  |  | RefgFrz-BM-Ice_WtdSize-Code | RefgFrz-BM-Ice_WtdSize-Tier2 | Available |  | 0 | 0 |  | RobNc | RefgFrz-BM-Ice_WtdSize-Code | Appl-ESRefg |  | None | 2020-01-01 | [6 empty] | Standard |  | 1 | 1 | 0 | Deemed Ex Ante Team |  |  |  | Updated to indicate claim/filing status
2020 | RE-RefgFrz-TM-Ice_WtdSize-Tier2 | Refrigerator-freezers - automatic defrost with top-mounted freezer with an automatic icemaker without through-the-door ice service, Size Range: Weighted Size, 30% less than Code Maximum | DEER2020 | D20 v1 | 2020-11-24 16:30 | Res-Refg-dKWH-Cond | DEER | Scaled | Delta | 155 | 183 | None |  | 0 |  | 1 | Res | Any | AppPlug | Refrig | Ref_Storage | RefrigFrz | RefgFrz-TM-Ice_WtdSize-Tier2 | Appl-ESRefg |  |  |  |  | RefgFrz-TM-Ice_WtdSize-Code | RefgFrz-TM-Ice_WtdSize-Tier2 | Available |  | 0 | 0 |  | RobNc | RefgFrz-TM-Ice_WtdSize-Code | Appl-ESRefg |  | None | 2020-01-01 | [6 empty] | Standard |  | 1 | 1 | 0 | Deemed Ex Ante Team |  |  |  | Updated to indicate claim/filing status
927 | C-In-CFLscw-A(8w)-dWP5 | Commercial Indoor General Lighting: CFL Lamp with integated Ballast replaces pre-existing standard lighting Wattage. Measure includes Code case. Impacts: CFL-based HOU (varies by BldgType) | ExAnte2017 | Disposition | 2020-11-24 16:30 | Com-Iltg-dWatt-CFL | NonDEER | Scaled | BaseRatio | 0 | 0 | None |  | 0 |  | 1 | Com | Any | Lighting | InGen-CFL | Ltg_Lamp | CFLint_lamp | CFLscw-A(8w) | ILtg-CFL-Com | All Nonres (except globe & candelabra) CFL base case, Total Watts = 1.59 x Msr Watts | All Nonres (except globe & candelabra) CFL base case, Total Watts = 1.59 x Msr Watts | CFL Lamp: A-lamp, 8 Watts | CFLratio0159 | CFLratio0159 | CFLscw-A(8w) | Available |  |  |  | 2017ScrewInLampDisposition | ErRobNc |  |  |  | 2017Dispo-Com-InLtg | 2017-07-01 | 2018-06-30 | InEA_modVal |  |  |  |  | Standard | Remove expiry date per Commission Staff direction 2018ScrewInLampSavignsMethods-11Dec2017.pdf | 1 | 1 | 0 | Deemed Ex Ante Team |  | Remove expiry date per Commission Staff direction 2018ScrewInLampSavignsMethods-11Dec2017.pdf |  | Updated to indicate claim/filing status
2020 | R-Out-LEDFixt-Ext(34w)-dWP66-dWC48 | Residential Outdoor General Lighting: LED Fixture replaces pre-existing standard lighting Wattage. Measure includes Code case. | DEER2020 | D20v1 | 2020-11-24 16:30 | Res-Oltg-dWatt-SI | DEER | Scaled | BaseRatio |  |  | None |  | 0 |  | 1 | Res | Any | Lighting | OutGen | Ltg_Fixture | LED_fixt |  | OLtg-Res-LED-50000hr |  |  |  | LEDratio0296 | LEDratio0242 | LEDFixt-Ext(34w) | Available |  | 0 | 0 |  | ArNrNc |  | LtgFixture-Default |  | None | 2020-01-01 | 2020-03-18 | [5 empty] | Standard | DEER2020 update for: ISP/Title 24 wattage baseline; revised impacts, IEFs and peak demand | 1 | 1 | 0 | Deemed Ex Ante Team |  | DEER2020 update for: ISP/Title 24 wattage baseline; revised impacts, IEFs and peak demand |  | Updated to indicate claim/filing status
4305 | C-In-LEDFixt(500w)-dWP318 | Commercial Indoor General Lighting: LED Fixture replaces HID Fixture. Measure includes Code case. Impacts: Linear Fluorescent-based HOU (varies by BldgType) | DEER1314 | Lighting Disposition | 2020-11-24 16:30 | Com-Iltg-dWatt-HB | NonDEER | Scaled | Delta |  |  | None |  | 0 |  | 1 | Com | Any | Lighting | InGen-HB | Ltg_Fixture | LED_fixt |  | ILtg-Com-LED-50000hr |  |  |  | HIDFixt-PSMH-750w(818w) | HIDFixt-PSMH-750w(818w) | LEDFixt(500w) | Available | WP source e.g.: PGECOLTG178r2 | 0 | 0 | Disposition: MeasuresList-May222014.xlsx | RobNc |  | ILtg-MH |  | DEER1316-Ltg-Com-HB | 2013-01-01 | 2018-03-31 | DEER2016 HOU Update |  | LD108 |  |  | Standard |  | 1 | 1 | 0 | Deemed Ex Ante Team |  |  |  | Updated to indicate claim/filing status
2020 | Res-GasFurnace-AFUE94-ECM | Efficient Residential Gas Furnace - AFUE 94 with ECM supply fan motor | DEER2020 | D20v1 | 2021-10-14 16:26 | Res-GasFurnace-AFUE94-ECM | DEER | Standard | None |  |  | None |  | 0 |  | 0 | Res | Any | HVAC | SpaceHeat | SpaceHtg_eq | GasFurnace |  | HV-EffFurn | Furnace AFUE 80 with Standard Efficiency supply fan motor | Furnace AFUE 80 with Standard Efficiency supply fan motor | Efficient Residential Gas Furnace - AFUE 94 with ECM supply fan motor |  |  |  | Available |  | 0 | 0 |  | ErRobNc |  | HV-EffFurn |  | None | 2020-01-01 | 2021-12-31 | [5 empty] | Standard |  | 1 | 1 | 0 | Deemed Ex Ante Team |  |  |  | Updated to indicate claim/filing status
2020 | RG-WtrHt-SmlStrg-Gas-Ite75kBtuh-30G-MD-0p64UEF | Efficient residential water heater: 30 gallon gas water heater (UEF=0.64) replaces 30 gallon standard gas water heater | DEER2020 | D20 v1 | 2020-11-24 16:30 | RG-WtrHt-SmlStrg-Gas-Ite75kBtuh-30G-MD-0p64UEF | DEER | Standard | None | 0 | 0 | None |  | 0 |  | 0 | Res | Any | SHW | Heating | WaterHtg_eq | Stor_UEF |  | WtrHt-Res-Gas | Small storage Gas water heater: 30 gallon, EF = 0.59 | Small storage Gas water heater: 30 gallon, UEF = 0.60, RE = 0.78, Cap = 31.3BTUh, UA = 6.61 BTU/hr-F, VentW: 0, AuxBTUh: 350, medium draw | Small storage Gas water heater: 30 gallon, UEF = 0.64, RE = 0.77, Cap = 31.3 kBTUh, UA = 3.65 BTU/hr-F, VentW: 0, AuxBTUh: 350, medium draw | Stor_EF-Gas-030gal-0.59EF | Stor_UEF-Gas-030gal-MD-0.60UEF | Stor_UEF-Gas-030gal-MD-0.64UEF | Available |  | 0 | 0 |  | ErRobNc |  | WtrHt-Res-Gas |  | None | 2020-01-01 | [6 empty] | Standard |  | 1 | 1 | 0 | Deemed Ex Ante Team |  |  |  | Updated to indicate claim/filing status
2020 | R-Out-LEDFixt-Ext(35w)-dWP68-dWC49 | Residential Outdoor General Lighting: LED Fixture replaces pre-existing standard lighting Wattage. Measure includes Code case. | DEER2020 | D20v1 | 2020-11-24 16:30 | Res-Oltg-dWatt-SI | DEER | Scaled | BaseRatio |  |  | None |  | 0 |  | 1 | Res | Any | Lighting | OutGen | Ltg_Fixture | LED_fixt |  | OLtg-Res-LED-50000hr |  |  |  | LEDratio0296 | LEDratio0242 | LEDFixt-Ext(35w) | Available |  | 0 | 0 |  | ArNrNc |  | LtgFixture-Default |  | None | 2020-01-01 | 2020-03-18 | [5 empty] | Standard | DEER2020 update for: ISP/Title 24 wattage baseline; revised impacts, IEFs and peak demand | 1 | 1 | 0 | Deemed Ex Ante Team |  | DEER2020 update for: ISP/Title 24 wattage baseline; revised impacts, IEFs and peak demand |  | Updated to indicate claim/filing status
2023 | NE-HVAC-Chlr-WtrCldScrewChlr-gte600tons-0.476kwpton-0.425IPLV | Water Cooled Constant Speed Screw Chiller (>= 600 tons, 0.476 Max kW/ton, 0.425 Max IPLV) | DEER2023 | D23 v0 | 2022-06-03 13:44 | NE-HVAC-Chlr-WtrCldScrewChlr-gte600tons-0.476kwpton-0.425IPLV | Deem-DEER | Standard | None | 0 | 0 | None |  | 0 |  | 1 | Com | Any | HVAC | SpaceCool | Chiller | WtrCldScrewChlr |  | HVAC-Chlr | Water Cooled Constant Speed Screw Chiller (≥600 tons, efficiency varies by vintage) | Water Cooled Constant Speed Screw Chiller (≥600 tons, 0.560 kW/ton, 0.500 IPLV) | Water Cooled Constant Speed Screw Chiller (≥600 tons, 0.476 kW/ton, 0.425 IPLV) | Pre-WtrCldScrewChlr-gte600tons-ByVint | Std-WtrCldScrewChlr-gte600tons-0.560kWpton-0.500IPLV | Msr-WtrCldScrewChlr-gte600tons-0.476kWpton-0.425IPLV | Available |  | 0 | 0 |  |  |  | HVAC-Chlr |  |  | 2023-01-01 | [6 empty] | Standard |  | 1 | 1 | 0 | Deemed Ex Ante Team | 2022-05-20 15:43 | Simulated using CZ2022 weather data | Deemed Ex Ante Team | Corrected EnergyImpactID
2020 | NE-HVAC-airHP-SpltPkg-65to134kBtuh-12p0eer-3p4cop-wPreEcono | Commercial EER-rated Heat Pumps, Size Range: 65 - 135 kBTU/h, EER = 11.5, COP = 3.4; w/Econo; 2-spd Fan | DEER2020 | D20v1 | 2020-11-24 16:30 | NE-HVAC-airHP-SpltPkg-65to134kBtuh-12p0eer-3p4cop-wPreEcono | DEER | Standard | None |  |  | None |  | 0 |  | 0 | Com | Any | HVAC | HeatCool | dxHP_equip | pkgEER |  | HVAC-airHP | Pkg HP (65-135 kBtuh) EER and COP based on vintage | Pkg HP EER = 10.8 (65-135 kBtuh), COP = 3.3; w/Econo; 2-spd Fan |  |  |  |  | Available |  | 0 | 0 |  | ErRobNc |  | HVAC-airHP |  | None | 2020-01-01 | [6 empty] | Standard |  | 1 | 1 | 0 | Deemed Ex Ante Team |  |  |  | Updated to indicate claim/filing status
2020 | NE-HVAC-airAC-Split-55to65kBtuh-16p0seer | Commercial SEER-rated split Air Conditioners, Size Range: 55 - 65 kBTU/h, SEER = 16 (EER = 12.5), EIR = 0.238, Fan W/CFM = 0.27, two-speed fan, with Econo (Pre-existing vintages do not include Economizer) | DEER2020 | D20v1 | 2021-02-25 15:50 | NE-HVAC-airAC-Split-55to65kBtuh-16p0seer | DEER | Standard | None |  |  | None |  | 0 |  | 0 | Com | Any | HVAC | SpaceCool | dxAC_equip | spltSEER | dxAC-Com-Split-55to65kBTUh-SEER-16.0 | HVAC-airAC | Commercial SEER-rated split Air Conditioners, 18-65 kBTU/h; pre-2001: SEER = 11.5, one-speed fan, no Econo; post-2001: SEER = 13 (EER = 11.08), one-speed fan, no Econo; 2014: SEER = 14 (EER = 11.75), two-speed fan, w/Econo | Commercial SEER-rated split Air Conditioners, Size Range: 55 - 65 kBTU/h, SEER = 14 (EER = 11.7), EIR = 0.249, Fan W/CFM = 0.29, two-speed fan, with Econo | Commercial SEER-rated split Air Conditioners, Size Range: 55 - 65 kBTU/h, SEER = 16 (EER = 12.5), EIR = 0.238, Fan W/CFM = 0.27, two-speed fan, with Econo |  | dxAC-Com-Split-55to65kBTUh-SEER-14.0 | dxAC-Com-Split-55to65kBTUh-SEER-16.0 | Available |  | 0 | 0 |  | ErRobNc | dxAC-Com-Split-55to65kBTUh-SEER-14.0 | HVAC-airAC |  | None | 2020-05-28 | [6 empty] | Standard |  | 1 | 1 | 0 | Deemed Ex Ante Team |  |  |  | Delayed per Golden Rod Memo 2019-12-23
2023 | NE-HVAC-Chlr-WtrCldScrewChlr-gte600tons-0.497kwpton-0.323IPLV-VarSpd | Water Cooled Variable Speed Screw Chiller (>= 600 tons, 0.497 Max kW/ton, 0.323 Max IPLV) | DEER2023 | D23 v0 | 2022-06-03 13:44 | NE-HVAC-Chlr-WtrCldScrewChlr-gte600tons-0.497kwpton-0.323IPLV-VarSpd | Deem-DEER | Standard | None | 0 | 0 | None |  | 0 |  | 1 | Com | Any | HVAC | SpaceCool | Chiller | WtrCldScrewChlr |  | HVAC-Chlr | Water Cooled Variable Speed Screw Chiller (≥600 tons, 0.585 kW/ton, 0.380 IPLV) | Water Cooled Variable Speed Screw Chiller (≥600 tons, 0.585 kW/ton, 0.380 IPLV) | Water Cooled Variable Speed Screw Chiller (≥600 tons, 0.497 kW/ton, 0.323 IPLV) | Std-WtrCldScrewChlr-gte600tons-0.585kWpton-0.380IPLV-VarSpd | Std-WtrCldScrewChlr-gte600tons-0.585kWpton-0.380IPLV-VarSpd | Msr-WtrCldScrewChlr-gte600tons-0.497kWpton-0.323IPLV-VarSpd | Available |  | 0 | 0 |  |  |  | HVAC-Chlr |  |  | 2023-01-01 | [6 empty] | Standard |  | 1 | 1 | 0 | Deemed Ex Ante Team | 2022-05-20 15:43 | Simulated using CZ2022 weather data | Deemed Ex Ante Team | Corrected EnergyImpactID
2020 | NE-HVAC-airAC-Split-55to65kBtuh-18p0seer | Commercial SEER-rated split Air Conditioners, Size Range: 55 - 65 kBTU/h, SEER = 18 (EER = 14), EIR = 0.209, Fan W/CFM = 0.27, two-speed fan, with Econo (Pre-existing vintages do not include Economizer) | DEER2020 | D20v1 | 2021-02-25 15:50 | NE-HVAC-airAC-Split-55to65kBtuh-18p0seer | DEER | Standard | None |  |  | None |  | 0 |  | 0 | Com | Any | HVAC | SpaceCool | dxAC_equip | spltSEER | dxAC-Com-Split-55to65kBTUh-SEER-18.0 | HVAC-airAC | Commercial SEER-rated split Air Conditioners, 18-65 kBTU/h; pre-2001: SEER = 11.5, one-speed fan, no Econo; post-2001: SEER = 13 (EER = 11.08), one-speed fan, no Econo; 2014: SEER = 14 (EER = 11.75), two-speed fan, w/Econo | Commercial SEER-rated split Air Conditioners, Size Range: 55 - 65 kBTU/h, SEER = 14 (EER = 11.7), EIR = 0.249, Fan W/CFM = 0.29, two-speed fan, with Econo | Commercial SEER-rated split Air Conditioners, Size Range: 55 - 65 kBTU/h, SEER = 18 (EER = 14), EIR = 0.209, Fan W/CFM = 0.27, two-speed fan, with Econo |  | dxAC-Com-Split-55to65kBTUh-SEER-14.0 | dxAC-Com-Split-55to65kBTUh-SEER-18.0 | Available |  | 0 | 0 |  | ErRobNc | dxAC-Com-Split-55to65kBTUh-SEER-14.0 | HVAC-airAC |  | None | 2020-05-28 | [6 empty] | Standard |  | 1 | 1 | 0 | Deemed Ex Ante Team |  |  |  | Delayed per Golden Rod Memo 2019-12-23
2023 | NE-HVAC-Chlr-WtrCldScrewChlr-gte600tons-0.504kwpton-0.45IPLV | Water Cooled Constant Speed Screw Chiller (>= 600 tons, 0.504 Max kW/ton, 0.45 Max IPLV) | DEER2023 | D23 v0 | 2022-06-03 13:44 | NE-HVAC-Chlr-WtrCldScrewChlr-gte600tons-0.504kwpton-0.45IPLV | Deem-DEER | Standard | None | 0 | 0 | None |  | 0 |  | 1 | Com | Any | HVAC | SpaceCool | Chiller | WtrCldScrewChlr |  | HVAC-Chlr | Water Cooled Constant Speed Screw Chiller (≥600 tons, efficiency varies by vintage) | Water Cooled Constant Speed Screw Chiller (≥600 tons, 0.560 kW/ton, 0.500 IPLV) | Water Cooled Constant Speed Screw Chiller (≥600 tons, 0.504 kW/ton, 0.450 IPLV) | Pre-WtrCldScrewChlr-gte600tons-ByVint | Std-WtrCldScrewChlr-gte600tons-0.560kWpton-0.500IPLV | Msr-WtrCldScrewChlr-gte600tons-0.504kWpton-0.450IPLV | Available |  | 0 | 0 |  |  |  | HVAC-Chlr |  |  | 2023-01-01 | [6 empty] | Standard |  | 1 | 1 | 0 | Deemed Ex Ante Team | 2022-05-20 15:43 | Simulated using CZ2022 weather data | Deemed Ex Ante Team | Corrected EnergyImpactID
2020 | NE-HVAC-airHP-Pkg-55to65kBtuh-15p0seer-8p2hspf | Commercial SEER-rated Packaged Heat Pumps, Size Range: 55 - 65 kBTU/h, SEER = 15 (HSPF = 8.2), EIR = 0.256, Fan W/CFM = 0.25, two-speed fan, with Econo | DEER2020 | D20v1 | 2022-02-08 17:30 | NE-HVAC-airHP-Pkg-55to65kBtuh-15p0seer-8p2hspf | DEER | Standard | None |  |  | None |  | 0 |  | 0 | Com | Any | HVAC | HeatCool | dxHP_equip | pkgSEER | dxHP-Com-Pkg-55to65kBTUh-SEER-15.0 | HVAC-airHP | Com SEER-Rated Pkg HP, 18-65 kBTU/h; old: SEER = 10 (HSPF = 7.1), one-speed fan, no Econo; ex: SEER = 13 (HSPF = 8.2), one-speed fan, no Econo; recent: SEER = 14 (HSPF = 8), two-speed fan, w/Econo | Commercial SEER-rated Packaged Heat Pumps, Size Range: 55 - 65 kBTU/h, SEER = 14 (HSPF = 8.0), EIR = 0.27, Fan W/CFM = 0.29, two-speed fan, with Econo | Commercial SEER-rated Packaged Heat Pumps, Size Range: 55 - 65 kBTU/h, SEER = 15 (HSPF = 8.2), EIR = 0.256, Fan W/CFM = 0.25, two-speed fan, with Econo |  | dxHP-Com-Pkg-55to65kBTUh-SEER-14.0 | dxHP-Com-Pkg-55to65kBTUh-SEER-15.0 | Available |  | 0 | 0 |  | ErRobNc | dxHP-Com-Pkg-55to65kBTUh-SEER-14.0 | HVAC-airHP |  | None | 2020-05-28 | 2022-12-31 | [5 empty] | Standard |  | 1 | 1 | 0 | Deemed Ex Ante Team |  |  |  | Delayed per Golden Rod Memo 2019-12-23
2020 | NE-HVAC-airHP-Pkg-55to65kBtuh-15p0seer-8p2hspf-wPreEcono | Commercial SEER-rated Packaged Heat Pumps, Size Range: 55 - 65 kBTU/h, SEER = 15 (HSPF = 8.2), EIR = 0.256, Fan W/CFM = 0.25, two-speed fan, with Econo | DEER2020 | D20v1 | 2022-02-08 17:30 | NE-HVAC-airHP-Pkg-55to65kBtuh-15p0seer-8p2hspf-wPreEcono | DEER | Standard | None |  |  | None |  | 0 |  | 0 | Com | Any | HVAC | HeatCool | dxHP_equip | pkgSEER | dxHP-Com-Pkg-55to65kBTUh-SEER-15.0 | HVAC-airHP | Com SEER-Rated Pkg HP, 18-65 kBTU/h; old: SEER = 10 (HSPF = 7.1), one-speed fan, w/Econo; ex: SEER = 13 (HSPF = 8.2), one-speed fan, w/Econo; recent: SEER = 14 (HSPF = 8), two-speed fan, w/Econo | Commercial SEER-rated Packaged Heat Pumps, Size Range: 55 - 65 kBTU/h, SEER = 14 (HSPF = 8.0), EIR = 0.27, Fan W/CFM = 0.29, two-speed fan, with Econo | Commercial SEER-rated Packaged Heat Pumps, Size Range: 55 - 65 kBTU/h, SEER = 15 (HSPF = 8.2), EIR = 0.256, Fan W/CFM = 0.25, two-speed fan, with Econo |  | dxHP-Com-Pkg-55to65kBTUh-SEER-14.0 | dxHP-Com-Pkg-55to65kBTUh-SEER-15.0 | Available |  | 0 | 0 |  | ErRobNc | dxHP-Com-Pkg-55to65kBTUh-SEER-14.0 | HVAC-airHP |  | None | 2020-05-28 | 2022-12-31 | [5 empty] | Standard |  | 1 | 1 | 0 | Deemed Ex Ante Team |  |  |  | Delayed per Golden Rod Memo 2019-12-23
2023 | NE-HVAC-Chlr-WtrCldScrewChlr-gte600tons-0.527kwpton-0.342IPLV-VarSpd | Water Cooled Variable Speed Screw Chiller (>= 600 tons, 0.527 Max kW/ton, 0.342 Max IPLV) | DEER2023 | D23 v0 | 2022-06-03 13:44 | NE-HVAC-Chlr-WtrCldScrewChlr-gte600tons-0.527kwpton-0.342IPLV-VarSpd | Deem-DEER | Standard | None | 0 | 0 | None |  | 0 |  | 1 | Com | Any | HVAC | SpaceCool | Chiller | WtrCldScrewChlr |  | HVAC-Chlr | Water Cooled Variable Speed Screw Chiller (≥600 tons, 0.585 kW/ton, 0.380 IPLV) | Water Cooled Variable Speed Screw Chiller (≥600 tons, 0.585 kW/ton, 0.380 IPLV) | Water Cooled Variable Speed Screw Chiller (≥600 tons, 0.527 kW/ton, 0.342 IPLV) | Std-WtrCldScrewChlr-gte600tons-0.585kWpton-0.380IPLV-VarSpd | Std-WtrCldScrewChlr-gte600tons-0.585kWpton-0.380IPLV-VarSpd | Msr-WtrCldScrewChlr-gte600tons-0.527kWpton-0.342IPLV-VarSpd | Available |  | 0 | 0 |  |  |  | HVAC-Chlr |  |  | 2023-01-01 | [6 empty] | Standard |  | 1 | 1 | 0 | Deemed Ex Ante Team | 2022-05-20 15:43 | Simulated using CZ2022 weather data | Deemed Ex Ante Team | Corrected EnergyImpactID
4148 | C-In-CFLscw-Candle(26w)-dWP66 | Commercial Indoor General Lighting: CFL Lamp with integated Ballast replaces pre-existing standard lighting Wattage. Measure includes Code case. Impacts: CFL-based HOU (varies by BldgType) | DEER1314 | Lighting Disposition | 2020-11-24 16:30 | Com-Iltg-dWatt-CFL | DEER | Scaled | BaseRatio | 0 | 0 | None |  | 0 |  | 1 | Com | Any | Lighting | InGen-CFL | Ltg_Lamp | CFLint_lamp |  | ILtg-CFL-Com | Com indoor non-refl CFL base case, Total Watts = 3.57 x Msr Watts | Com indoor non-refl CFL base case, Total Watts = 3.57 x Msr Watts | CFL Lamp: Candelabra, 26 Watts | CFLratio0357 | CFLratio0357 | CFLscw-Candle(26w) | Available |  | 0 | 0 | Disposition: MeasuresList-October312014.xlsx | RobNc |  |  |  | DEER1316-Ltg-Com-CFL | 2013-01-01 | 2018-06-30 | InEA_modVal |  |  |  |  | Standard | Revise expiry date to 60/30/2018 Commission Staff direction 2018ScrewInLampSavignsMethods-11Dec2017.pdf | 1 | 1 | 0 | Deemed Ex Ante Team |  | Revise expiry date to 60/30/2018 Commission Staff direction 2018ScrewInLampSavignsMethods-11Dec2017.pdf |  | Updated to indicate claim/filing status
4149 | C-In-CFLscw-Candle(27w)-dWP69 | Commercial Indoor General Lighting: CFL Lamp with integated Ballast replaces pre-existing standard lighting Wattage. Measure includes Code case. Impacts: CFL-based HOU (varies by BldgType) | DEER1314 | Lighting Disposition | 2020-11-24 16:30 | Com-Iltg-dWatt-CFL | DEER | Scaled | BaseRatio | 0 | 0 | None |  | 0 |  | 1 | Com | Any | Lighting | InGen-CFL | Ltg_Lamp | CFLint_lamp |  | ILtg-CFL-Com | Com indoor non-refl CFL base case, Total Watts = 3.57 x Msr Watts | Com indoor non-refl CFL base case, Total Watts = 3.57 x Msr Watts | CFL Lamp: Candelabra, 27 Watts | CFLratio0357 | CFLratio0357 | CFLscw-Candle(27w) | Available |  | 0 | 0 | Disposition: MeasuresList-October312014.xlsx | RobNc |  |  |  | DEER1316-Ltg-Com-CFL | 2013-01-01 | 2018-06-30 | InEA_modVal |  |  |  |  | Standard | Revise expiry date to 60/30/2018 Commission Staff direction 2018ScrewInLampSavignsMethods-11Dec2017.pdf | 1 | 1 | 0 | Deemed Ex Ante Team |  | Revise expiry date to 60/30/2018 Commission Staff direction 2018ScrewInLampSavignsMethods-11Dec2017.pdf |  | Updated to indicate claim/filing status
376 | RG-WtrHt-SmlInst-Gas-lte75kBtuh-lt2G-0p82EF | High Efficiency Small Gas Instantaneous Water Heater | DEER2014 | D11 v4.00 | 2020-11-24 16:30 | RG-WtrHt-SmlInst-Gas-lte75kBtuh-lt2G-0p82EF | DEER | Standard | None | 0 | 0 | None |  | 0 |  | 0 | Res | Any | SHW | Heating | WaterHtg_eq | Stor_EF |  | WtrHt-Res-Gas | Small Gas Storage Water Heater 40 Gal; EF = 0.57; Recov Eff = 0.76 | Small Gas Storage Water Heater 40 Gal; EF = 0.59; Recov Eff = 0.76 | High Efficiency Small Gas Instantaneous Water Heater |  |  | RG-WtrHt-SmlInst-Gas-lte75kBtuh-lt2G-0p82EF | Available |  | 0 | 0 |  | ErRobNc |  | WtrHt-Res-Gas | D08-RG-WtrHt-SmlInst-Gas-lte75kBtuh-lt2G-0p82EF | DEER1314-WtrHt | 2013-01-01 | 2015-04-15 | DEER |  |  |  |  | Standard |  | 1 | 1 | 0 | Deemed Ex Ante Team |  |  |  | Updated to indicate claim/filing status
2020 | NE-HVAC-Chlr-WtrCldScrewChlr-gte600tons-0.527kwpton-0.342IPLV-VarSpd | Water Cooled Variable Speed Screw Chiller (>= 600 tons, 0.527 Max kW/ton, 0.342 Max IPLV) | DEER2020 | D20 v1 | 2022-05-20 15:49 | NE-HVAC-Chlr-WtrCldScrewChlr-gte600tons-0.527kwpton-0.342IPLV-VarSpd | DEER | Standard | None | 0 | 0 | None |  | 0 |  | 0 | Com | Any | HVAC | SpaceCool | Chiller | WtrCldScrewChlr |  | HVAC-Chlr | Water Cooled Variable Speed Screw Chiller (>= 600 tons, 0.585 kW/ton, 0.38 IPLV) | Water Cooled Variable Speed Screw Chiller (>= 600 tons, 0.585 kW/ton, 0.38 IPLV) | Water Cooled Variable Speed Screw Chiller (>= 600 tons, 0.527 kW/ton, 0.342 IPLV) | WtrCldScrewChlr-gte600tons-0.585kwpton-0.38IPLV-VarSpd | WtrCldScrewChlr-gte600tons-0.585kwpton-0.38IPLV-VarSpd | WtrCldScrewChlr-gte600tons-0.527kwpton-0.342IPLV-VarSpd | Available |  | 0 | 0 |  | ErRobNc |  | HVAC-Chlr |  | None | 2020-01-01 | 2022-12-31 | [5 empty] | Standard |  | 1 | 1 | 0 | Deemed Ex Ante Team |  |  |  | Updated to indicate claim/filing status
2020 | RE-RefgFrz-BM-Ice_Large-Tier1 | Refrigerator-freezers - automatic defrost with bottom-mounted freezer with an automatic icemaker without through-the-door ice service, Size Range: Large (21 to 23 cu. ft.), Energy Star (10% less than Code Maximum) | DEER2020 | D20 v1 | 2020-11-24 16:30 | Res-Refg-dKWH-Cond | DEER | Scaled | Delta | 65 | 76.7 | None |  | 0 |  | 1 | Res | Any | AppPlug | Refrig | Ref_Storage | RefrigFrz | RefgFrz-BM-Ice_Large-Tier1 | Appl-ESRefg |  |  |  |  | RefgFrz-BM-Ice_Large-Code | RefgFrz-BM-Ice_Large-Tier1 | Available |  | 0 | 0 |  | RobNc | RefgFrz-BM-Ice_Large-Code | Appl-ESRefg |  | None | 2020-01-01 | [6 empty] | Standard |  | 1 | 1 | 0 | Deemed Ex Ante Team |  |  |  | Updated to indicate claim/filing status
1478 | C-In-LED-PAR20(8w)-dWP18 | Commercial Indoor General Lighting: LED Lamp replaces pre-existing standard lighting Wattage. Measure includes Code case. Impacts: CFL-based HOU (varies by BldgType) | DEER2016 | Disposition | 2020-11-24 16:30 | Com-Iltg-dWatt-CFL_OSbldg | NonDEER | Scaled | BaseRatio |  |  | None |  | 0 |  | 1 | Com | Any | Lighting | InGen-CFL | Ltg_Lamp | LED_lamp |  | ILtg-Com-LED-20000hr | LED PAR20 Basecase, Total Watts = 3.21 x Msr Watts | LED PAR20 Basecase, Total Watts = 3.21 x Msr Watts | LED Lamp: PAR20, 8 Watts, non-dimmable | LEDratio0321 | LEDratio0321 | LED-PAR20(8w) | Available |  |  |  | 2018Phase1ScrewInLampDisposition | RobNc |  |  |  |  | 2018-07-01 | 2019-12-31 | NotInEA |  |  |  |  | Standard | Expires 12/31/2019 due to DEER2020 revised impacts and peak demand definition | 1 | 1 | 0 | Deemed Ex Ante Team |  | Expires 12/31/2019 due to DEER2020 revised impacts and peak demand definition |  | Updated to indicate claim/filing status
2020 | NE-HVAC-airHP-Pkg-55to65kBtuh-16p0seer-8p5hspf-wPreEcono | Commercial SEER-rated Packaged Heat Pumps, Size Range: 55 - 65 kBTU/h, SEER = 16 (HSPF = 8.5), EIR = 0.238, Fan W/CFM = 0.27, two-speed fan, with Econo | DEER2020 | D20v1 | 2022-02-08 17:30 | NE-HVAC-airHP-Pkg-55to65kBtuh-16p0seer-8p5hspf-wPreEcono | DEER | Standard | None |  |  | None |  | 0 |  | 0 | Com | Any | HVAC | HeatCool | dxHP_equip | pkgSEER | dxHP-Com-Pkg-55to65kBTUh-SEER-16.0 | HVAC-airHP | Com SEER-Rated Pkg HP, 18-65 kBTU/h; old: SEER = 10 (HSPF = 7.1), one-speed fan, w/Econo; ex: SEER = 13 (HSPF = 8.2), one-speed fan, w/Econo; recent: SEER = 14 (HSPF = 8), two-speed fan, w/Econo | Commercial SEER-rated Packaged Heat Pumps, Size Range: 55 - 65 kBTU/h, SEER = 14 (HSPF = 8.0), EIR = 0.27, Fan W/CFM = 0.29, two-speed fan, with Econo | Commercial SEER-rated Packaged Heat Pumps, Size Range: 55 - 65 kBTU/h, SEER = 16 (HSPF = 8.5), EIR = 0.238, Fan W/CFM = 0.27, two-speed fan, with Econo |  | dxHP-Com-Pkg-55to65kBTUh-SEER-14.0 | dxHP-Com-Pkg-55to65kBTUh-SEER-16.0 | Available |  | 0 | 0 |  | ErRobNc | dxHP-Com-Pkg-55to65kBTUh-SEER-14.0 | HVAC-airHP |  | None | 2020-05-28 | 2022-12-31 | [5 empty] | Standard |  | 1 | 1 | 0 | Deemed Ex Ante Team |  |  |  | Delayed per Golden Rod Memo 2019-12-23
2020 | Furnace-Pkg-AFUE93 | Efficient Packaged Gas Furnace (Weatherized) - AFUE 93 | DEER2020 | D20v1 | 2020-11-24 16:30 | Furnace-Pkg-AFUE93 | DEER | Standard | None |  |  | None |  | 0 |  | 0 | Com | Any | HVAC | SpaceHeat | SpaceHtg_eq | GasFurnace |  | HVAC-Frnc | Packaged Furnace (Weatherized) 80 AFUE | Packaged Furnace (Weatherized) 81 AFUE | Packaged Furnace (Weatherized) 93 AFUE, with standard efficiency supply fan motor |  |  |  | Available |  | 0 | 0 |  | ErRobNc |  | HVAC-Frnc |  | None | 2020-01-01 | [6 empty] | Standard |  | 1 | 1 | 0 | Deemed Ex Ante Team |  |  |  | Updated to indicate claim/filing status
2023 | NE-HVAC-Chlr-WtrCldScrewChlr-lt75tons-0.638kwpton-0.51IPLV | Water Cooled Constant Speed Screw Chiller (< 75 tons, 0.638 Max kW/ton, 0.51 Max IPLV) | DEER2023 | D23 v0 | 2022-06-03 13:44 | NE-HVAC-Chlr-WtrCldScrewChlr-lt75tons-0.638kwpton-0.51IPLV | Deem-DEER | Standard | None | 0 | 0 | None |  | 0 |  | 1 | Com | Any | HVAC | SpaceCool | Chiller | WtrCldScrewChlr |  | HVAC-Chlr | Water Cooled Constant Speed Screw Chiller (<75 tons, efficiency varies by vintage) | Water Cooled Constant Speed Screw Chiller (<75 tons, 0.750 kW/ton, 0.600 IPLV) | Water Cooled Constant Speed Screw Chiller (<75 tons, 0.638 kW/ton, 0.510 IPLV) | Pre-WtrCldScrewChlr-lt75tons-ByVint | Std-WtrCldScrewChlr-lt75tons-0.750kWpton-0.600IPLV | Msr-WtrCldScrewChlr-lt75tons-0.638kWpton-0.510IPLV | Available |  | 0 | 0 |  |  |  | HVAC-Chlr |  |  | 2023-01-01 | [6 empty] | Standard |  | 1 | 1 | 0 | Deemed Ex Ante Team | 2022-05-20 15:43 | Simulated using CZ2022 weather data | Deemed Ex Ante Team | Corrected EnergyImpactID
2020 | NE-HVAC-airHP-Split-55to65kBtuh-15p0seer-8p7hspf | Commercial SEER-rated Split Heat Pumps, Size Range: 55 - 65 kBTU/h, SEER = 15 (HSPF = 8.7), EIR = 0.256, Fan W/CFM = 0.25, two-speed fan, with Econo | DEER2020 | D20v1 | 2021-02-25 15:50 | NE-HVAC-airHP-Split-55to65kBtuh-15p0seer-8p7hspf | DEER | Standard | None |  |  | None |  | 0 |  | 0 | Com | Any | HVAC | HeatCool | dxHP_equip | spltSEER | dxHP-Com-Split-55to65kBTUh-SEER-15.0 | HVAC-airHP | Com SEER-Rated Split HP, 18-65 kBTU/h; old: SEER = 10 (HSPF = 7.1), one-speed fan, no Econo; ex: SEER = 13 (HSPF = 8.2), one-speed fan, no Econo; recent: SEER = 14 (HSPF = 8.2), two-speed fan, w/Econo | Commercial SEER-rated Split Heat Pumps, Size Range: 55 - 65 kBTU/h, SEER = 14 (HSPF = 8.2), EIR = 0.27, Fan W/CFM = 0.29, two-speed fan, with Econo | Commercial SEER-rated Split Heat Pumps, Size Range: 55 - 65 kBTU/h, SEER = 15 (HSPF = 8.7), EIR = 0.256, Fan W/CFM = 0.25, two-speed fan, with Econo |  | dxHP-Com-Split-55to65kBTUh-SEER-14.0 | dxHP-Com-Split-55to65kBTUh-SEER-15.0 | Available |  | 0 | 0 |  | ErRobNc | dxHP-Com-Split-55to65kBTUh-SEER-14.0 | HVAC-airHP |  | None | 2020-05-28 | [6 empty] | Standard |  | 1 | 1 | 0 | Deemed Ex Ante Team |  |  |  | Delayed per Golden Rod Memo 2019-12-23
2020 | NE-HVAC-airHP-Pkg-55to65kBtuh-17p0seer-9p0hspf-wPreEcono | Commercial SEER-rated Packaged Heat Pumps, Size Range: 55 - 65 kBTU/h, SEER = 17 (HSPF = 9.0), EIR = 0.223, Fan W/CFM = 0.27, two-speed fan, with Econo | DEER2020 | D20v1 | 2022-02-08 17:30 | NE-HVAC-airHP-Pkg-55to65kBtuh-17p0seer-9p0hspf-wPreEcono | DEER | Standard | None |  |  | None |  | 0 |  | 0 | Com | Any | HVAC | HeatCool | dxHP_equip | pkgSEER | dxHP-Com-Pkg-55to65kBTUh-SEER-17.0 | HVAC-airHP | Com SEER-Rated Pkg HP, 18-65 kBTU/h; old: SEER = 10 (HSPF = 7.1), one-speed fan, w/Econo; ex: SEER = 13 (HSPF = 8.2), one-speed fan, w/Econo; recent: SEER = 14 (HSPF = 8), two-speed fan, w/Econo | Commercial SEER-rated Packaged Heat Pumps, Size Range: 55 - 65 kBTU/h, SEER = 14 (HSPF = 8.0), EIR = 0.27, Fan W/CFM = 0.29, two-speed fan, with Econo | Commercial SEER-rated Packaged Heat Pumps, Size Range: 55 - 65 kBTU/h, SEER = 17 (HSPF = 9.0), EIR = 0.223, Fan W/CFM = 0.27, two-speed fan, with Econo |  | dxHP-Com-Pkg-55to65kBTUh-SEER-14.0 | dxHP-Com-Pkg-55to65kBTUh-SEER-17.0 | Available |  | 0 | 0 |  | ErRobNc | dxHP-Com-Pkg-55to65kBTUh-SEER-14.0 | HVAC-airHP |  | None | 2020-05-28 | 2022-12-31 | [5 empty] | Standard |  | 1 | 1 | 0 | Deemed Ex Ante Team |  |  |  | Delayed per Golden Rod Memo 2019-12-23
2020 | NE-HVAC-airHP-Pkg-lt55kBtuh-15p0seer-8p2hspf | Commercial SEER-rated Packaged Heat Pumps, Size Range: 18 - 65 kBTU/h, SEER = 15 (HSPF = 8.2), EIR = 0.226, Fan W/CFM = 0.29, one-speed fan, without Econo | DEER2020 | D20v1 | 2022-02-08 17:30 | NE-HVAC-airHP-Pkg-lt55kBtuh-15p0seer-8p2hspf | DEER | Standard | None |  |  | None |  | 0 |  | 0 | Com | Any | HVAC | HeatCool | dxHP_equip | pkgSEER | dxHP-Com-Pkg-lt55kBTUh-SEER-15.0 | HVAC-airHP | Com SEER-Rated Pkg HP, 18-65 kBTU/h; old: SEER = 10 (HSPF = 7.1), one-speed fan, no Econo; ex: SEER = 13 (HSPF = 8.2), one-speed fan, no Econo; recent: SEER = 14 (HSPF = 8), two-speed fan, w/Econo | Commercial SEER-rated Packaged Heat Pumps, Size Range: 18 - 55 kBTU/h, SEER = 14 (HSPF = 8.0), EIR = 0.245, Fan W/CFM = 0.29, one-speed fan, without Econo | Commercial SEER-rated Packaged Heat Pumps, Size Range: 18 - 65 kBTU/h, SEER = 15 (HSPF = 8.2), EIR = 0.226, Fan W/CFM = 0.29, one-speed fan, without Econo |  | dxHP-Com-Pkg-lt55kBTUh-SEER-14.0 | dxHP-Com-Pkg-lt55kBTUh-SEER-15.0 | Available |  | 0 | 0 |  | ErRobNc | dxHP-Com-Pkg-lt55kBTUh-SEER-14.0 | HVAC-airHP |  | None | 2020-05-28 | 2022-12-31 | [5 empty] | Standard |  | 1 | 1 | 0 | Deemed Ex Ante Team |  |  |  | Delayed per Golden Rod Memo 2019-12-23
2020 | NE-HVAC-airHP-Pkg-lt55kBtuh-16p0seer-8p5hspf | Commercial SEER-rated Packaged Heat Pumps, Size Range: 18 - 65 kBTU/h, SEER = 16 (HSPF = 8.5), EIR = 0.238, Fan W/CFM = 0.27, two-speed fan, without Econo | DEER2020 | D20v1 | 2022-02-08 17:30 | NE-HVAC-airHP-Pkg-lt55kBtuh-16p0seer-8p5hspf | DEER | Standard | None |  |  | None |  | 0 |  | 0 | Com | Any | HVAC | HeatCool | dxHP_equip | pkgSEER | dxHP-Com-Pkg-lt55kBTUh-SEER-16.0 | HVAC-airHP | Com SEER-Rated Pkg HP, 18-65 kBTU/h; old: SEER = 10 (HSPF = 7.1), one-speed fan, no Econo; ex: SEER = 13 (HSPF = 8.2), one-speed fan, no Econo; recent: SEER = 14 (HSPF = 8), two-speed fan, w/Econo | Commercial SEER-rated Packaged Heat Pumps, Size Range: 18 - 55 kBTU/h, SEER = 14 (HSPF = 8.0), EIR = 0.245, Fan W/CFM = 0.29, one-speed fan, without Econo | Commercial SEER-rated Packaged Heat Pumps, Size Range: 18 - 65 kBTU/h, SEER = 16 (HSPF = 8.5), EIR = 0.238, Fan W/CFM = 0.27, two-speed fan, without Econo |  | dxHP-Com-Pkg-lt55kBTUh-SEER-14.0 | dxHP-Com-Pkg-lt55kBTUh-SEER-16.0 | Available |  | 0 | 0 |  | ErRobNc | dxHP-Com-Pkg-lt55kBTUh-SEER-14.0 | HVAC-airHP |  | None | 2020-05-28 | 2022-12-31 | [5 empty] | Standard |  | 1 | 1 | 0 | Deemed Ex Ante Team |  |  |  | Delayed per Golden Rod Memo 2019-12-23
2020 | NE-HVAC-airHP-Pkg-lt55kBtuh-17p0seer-9p0hspf | Commercial SEER-rated Packaged Heat Pumps, Size Range: 18 - 65 kBTU/h, SEER = 17 (HSPF = 9.0), EIR = 0.223, Fan W/CFM = 0.27, two-speed fan, without Econo | DEER2020 | D20v1 | 2022-02-08 17:30 | NE-HVAC-airHP-Pkg-lt55kBtuh-17p0seer-9p0hspf | DEER | Standard | None |  |  | None |  | 0 |  | 0 | Com | Any | HVAC | HeatCool | dxHP_equip | pkgSEER | dxHP-Com-Pkg-lt55kBTUh-SEER-17.0 | HVAC-airHP | Com SEER-Rated Pkg HP, 18-65 kBTU/h; old: SEER = 10 (HSPF = 7.1), one-speed fan, no Econo; ex: SEER = 13 (HSPF = 8.2), one-speed fan, no Econo; recent: SEER = 14 (HSPF = 8), two-speed fan, w/Econo | Commercial SEER-rated Packaged Heat Pumps, Size Range: 18 - 55 kBTU/h, SEER = 14 (HSPF = 8.0), EIR = 0.245, Fan W/CFM = 0.29, one-speed fan, without Econo | Commercial SEER-rated Packaged Heat Pumps, Size Range: 18 - 65 kBTU/h, SEER = 17 (HSPF = 9.0), EIR = 0.223, Fan W/CFM = 0.27, two-speed fan, without Econo |  | dxHP-Com-Pkg-lt55kBTUh-SEER-14.0 | dxHP-Com-Pkg-lt55kBTUh-SEER-17.0 | Available |  | 0 | 0 |  | ErRobNc | dxHP-Com-Pkg-lt55kBTUh-SEER-14.0 | HVAC-airHP |  | None | 2020-05-28 | 2022-12-31 | [5 empty] | Standard |  | 1 | 1 | 0 | Deemed Ex Ante Team |  |  |  | Delayed per Golden Rod Memo 2019-12-23
1480 | C-In-LED-PAR30(10w)-dWP13 | Commercial Indoor General Lighting: LED Lamp replaces pre-existing standard lighting Wattage. Measure includes Code case. Impacts: CFL-based HOU (varies by BldgType) | DEER2016 | Disposition | 2020-11-24 16:30 | Com-Iltg-dWatt-CFL_OSbldg | NonDEER | Scaled | BaseRatio |  |  | None |  | 0 |  | 1 | Com | Any | Lighting | InGen-CFL | Ltg_Lamp | LED_lamp |  | ILtg-Com-LED-20000hr | LED PAR30 Basecase, Total Watts = 2.34 x Msr Watts | LED PAR30 Basecase, Total Watts = 2.34 x Msr Watts | LED Lamp: PAR30, 10 Watts, non-dimmable | LEDratio0234 | LEDratio0234 | LED-PAR30(10w) | Available |  |  |  | 2018Phase1ScrewInLampDisposition | RobNc |  |  |  |  | 2018-07-01 | 2019-12-31 | NotInEA |  |  |  |  | Standard | Expires 12/31/2019 due to DEER2020 revised impacts and peak demand definition | 1 | 1 | 0 | Deemed Ex Ante Team |  | Expires 12/31/2019 due to DEER2020 revised impacts and peak demand definition |  | Updated to indicate claim/filing status
1481 | C-In-LED-PAR30(11w)-dWP15 | Commercial Indoor General Lighting: LED Lamp replaces pre-existing standard lighting Wattage. Measure includes Code case. Impacts: CFL-based HOU (varies by BldgType) | DEER2016 | Disposition | 2020-11-24 16:30 | Com-Iltg-dWatt-CFL_OSbldg | NonDEER | Scaled | BaseRatio |  |  | None |  | 0 |  | 1 | Com | Any | Lighting | InGen-CFL | Ltg_Lamp | LED_lamp |  | ILtg-Com-LED-20000hr | LED PAR30 Basecase, Total Watts = 2.34 x Msr Watts | LED PAR30 Basecase, Total Watts = 2.34 x Msr Watts | LED Lamp: PAR30, 11 Watts, non-dimmable | LEDratio0234 | LEDratio0234 | LED-PAR30(11w) | Available |  |  |  | 2018Phase1ScrewInLampDisposition | RobNc |  |  |  |  | 2018-07-01 | 2019-12-31 | NotInEA |  |  |  |  | Standard | Expires 12/31/2019 due to DEER2020 revised impacts and peak demand definition | 1 | 1 | 0 | Deemed Ex Ante Team |  | Expires 12/31/2019 due to DEER2020 revised impacts and peak demand definition |  | Updated to indicate claim/filing status
1482 | C-In-LED-PAR30(12w)-dWP16 | Commercial Indoor General Lighting: LED Lamp replaces pre-existing standard lighting Wattage. Measure includes Code case. Impacts: CFL-based HOU (varies by BldgType) | DEER2016 | Disposition | 2020-11-24 16:30 | Com-Iltg-dWatt-CFL_OSbldg | NonDEER | Scaled | BaseRatio |  |  | None |  | 0 |  | 1 | Com | Any | Lighting | InGen-CFL | Ltg_Lamp | LED_lamp |  | ILtg-Com-LED-20000hr | LED PAR30 Basecase, Total Watts = 2.34 x Msr Watts | LED PAR30 Basecase, Total Watts = 2.34 x Msr Watts | LED Lamp: PAR30, 12 Watts, non-dimmable | LEDratio0234 | LEDratio0234 | LED-PAR30(12w) | Available |  |  |  | 2018Phase1ScrewInLampDisposition | RobNc |  |  |  |  | 2018-07-01 | 2019-12-31 | NotInEA |  |  |  |  | Standard | Expires 12/31/2019 due to DEER2020 revised impacts and peak demand definition | 1 | 1 | 0 | Deemed Ex Ante Team |  | Expires 12/31/2019 due to DEER2020 revised impacts and peak demand definition |  | Updated to indicate claim/filing status
2020 | RE-RefgFrz-BM-Ice_Large-Tier2 | Refrigerator-freezers - automatic defrost with bottom-mounted freezer with an automatic icemaker without through-the-door ice service, Size Range: Large (21 to 23 cu. ft.), 30% less than Code Maximum | DEER2020 | D20 v1 | 2020-11-24 16:30 | Res-Refg-dKWH-Cond | DEER | Scaled | Delta | 194 | 229 | None |  | 0 |  | 1 | Res | Any | AppPlug | Refrig | Ref_Storage | RefrigFrz | RefgFrz-BM-Ice_Large-Tier2 | Appl-ESRefg |  |  |  |  | RefgFrz-BM-Ice_Large-Code | RefgFrz-BM-Ice_Large-Tier2 | Available |  | 0 | 0 |  | RobNc | RefgFrz-BM-Ice_Large-Code | Appl-ESRefg |  | None | 2020-01-01 | [6 empty] | Standard |  | 1 | 1 | 0 | Deemed Ex Ante Team |  |  |  | Updated to indicate claim/filing status
2020 | NE-HVAC-airHP-SpltPkg-240to759kBtuh-10p5eer-3p2cop | Pkg HP EER = 10.5 (240-759 kBTUh), COP = 3.2; w/Econo; 2-spd Fan | DEER2020 | D20v1 | 2020-11-24 16:30 | NE-HVAC-airHP-SpltPkg-240to759kBtuh-10p5eer-3p2cop | DEER | Standard | None |  |  | None |  | 0 |  | 0 | Com | Any | HVAC | HeatCool | dxHP_equip | pkgEER |  | HVAC-airHP | Pkg HP (240-759 kBtuh) EER and COP based on vintage | Pkg HP EER = 9.3 (240-759 kBtuh), COP = 3.2; w/Econo; 2-spd Fan | Pkg HP EER = 10.5 (240-759 kBtuh), COP = 3.2; w/Econo; 2-spd Fan |  |  |  | Available |  | 0 | 0 |  | ErRobNc |  | HVAC-airHP |  | None | 2020-01-01 | [6 empty] | Standard |  | 1 | 1 | 0 | Deemed Ex Ante Team |  |  |  | Updated to indicate claim/filing status
2020 | NE-HVAC-airHP-SpltPkg-65to134kBtuh-11p5eer-3p4cop-wPreEcono | Commercial EER-rated Heat Pumps, Size Range: 65 - 135 kBTU/h, EER = 11.5, COP = 3.4; w/Econo; 2-spd Fan | DEER2020 | D20v1 | 2020-11-24 16:30 | NE-HVAC-airHP-SpltPkg-65to134kBtuh-11p5eer-3p4cop-wPreEcono | DEER | Standard | None |  |  | None |  | 0 |  | 0 | Com | Any | HVAC | HeatCool | dxHP_equip | pkgEER |  | HVAC-airHP | Pkg HP (65-135 kBtuh) EER and COP based on vintage | Pkg HP EER = 10.8 (65-135 kBtuh), COP = 3.3; w/Econo; 2-spd Fan |  |  |  |  | Available |  | 0 | 0 |  | ErRobNc |  | HVAC-airHP |  | None | 2020-01-01 | [6 empty] | Standard |  | 1 | 1 | 0 | Deemed Ex Ante Team |  |  |  | Updated to indicate claim/filing status
2020 | RE-RefgFrz-SM_Small-Tier1 | Refrigerator-freezers - automatic defrost with side-mounted freezer without an automatic icemaker, Size Range: Small (13 to 16 cu. ft.), Energy Star (10% less than Code Maximum) | DEER2020 | D20 v1 | 2020-11-24 16:30 | Res-Refg-dKWH-Cond | DEER | Scaled | Delta | 46 | 54.3 | None |  | 0 |  | 1 | Res | Any | AppPlug | Refrig | Ref_Storage | RefrigFrz | RefgFrz-SM_Small-Tier1 | Appl-ESRefg |  |  |  |  | RefgFrz-SM_Small-Code | RefgFrz-SM_Small-Tier1 | Available |  | 0 | 0 |  | RobNc | RefgFrz-SM_Small-Code | Appl-ESRefg |  | None | 2020-01-01 | [6 empty] | Standard |  | 1 | 1 | 0 | Deemed Ex Ante Team |  |  |  | Updated to indicate claim/filing status
2020 | RE-Refg-All_Mini-Tier2 | All-refrigerators - automatic defrost (Refrigerator with no separate freezer storage), Size Range: Very Small (<13 cu. ft.), 30% less than Code Maximum | DEER2020 | D20 v1 | 2020-11-24 16:30 | Res-Refg-dKWH-Cond | DEER | Scaled | Delta | 84 | 99.1 | None |  | 0 |  | 1 | Res | Any | AppPlug | Refrig | Ref_Storage | RefrigFrz |  | Appl-ESRefg |  |  |  |  | Refg-All_Mini-Code | Refg-All_Mini-Tier2 | Available |  | 0 | 0 |  | RobNc |  | Appl-ESRefg |  | None | 2020-01-01 | [6 empty] | Standard |  | 1 | 1 | 0 | Deemed Ex Ante Team |  |  |  | Updated to indicate claim/filing status
2020 | RE-Refg-All_Mini-Tier1 | All-refrigerators - automatic defrost (Refrigerator with no separate freezer storage), Size Range: Very Small (<13 cu. ft.), Energy Star (10% less than Code Maximum) | DEER2020 | D20 v1 | 2020-11-24 16:30 | Res-Refg-dKWH-Cond | DEER | Scaled | Delta | 28 | 33 | None |  | 0 |  | 1 | Res | Any | AppPlug | Refrig | Ref_Storage | RefrigFrz |  | Appl-ESRefg |  |  |  |  | Refg-All_Mini-Code | Refg-All_Mini-Tier1 | Available |  | 0 | 0 |  | RobNc |  | Appl-ESRefg |  | None | 2020-01-01 | [6 empty] | Standard |  | 1 | 1 | 0 | Deemed Ex Ante Team |  |  |  | Updated to indicate claim/filing status
2020 | RE-RefgFrz-TM_WtdSize-Tier2 | Refrigerator-freezers - automatic defrost with top-mounted freezer without an automatic icemaker, Size Range: Weighted Size, 30% less than Code Maximum | DEER2020 | D20 v1 | 2020-11-24 16:30 | Res-Refg-dKWH-Cond | DEER | Scaled | Delta | 126 | 149 | None |  | 0 |  | 1 | Res | Any | AppPlug | Refrig | Ref_Storage | RefrigFrz | RefgFrz-TM_WtdSize-Tier2 | Appl-ESRefg |  |  |  |  | RefgFrz-TM_WtdSize-Code | RefgFrz-TM_WtdSize-Tier2 | Available |  | 0 | 0 |  | RobNc | RefgFrz-TM_WtdSize-Code | Appl-ESRefg |  | None | 2020-01-01 | [6 empty] | Standard |  | 1 | 1 | 0 | Deemed Ex Ante Team |  |  |  | Updated to indicate claim/filing status
2020 | RE-RefgFrz-TM_VLarge-Tier2 | Refrigerator-freezers - automatic defrost with top-mounted freezer without an automatic icemaker, Size Range: Very large (over 23 cu. ft.), 30% less than Code Maximum | DEER2020 | D20 v1 | 2020-11-24 16:30 | Res-Refg-dKWH-Cond | DEER | Scaled | Delta | 145 | 171 | None |  | 0 |  | 1 | Res | Any | AppPlug | Refrig | Ref_Storage | RefrigFrz | RefgFrz-TM_VLarge-Tier2 | Appl-ESRefg |  |  |  |  | RefgFrz-TM_VLarge-Code | RefgFrz-TM_VLarge-Tier2 | Available |  | 0 | 0 |  | RobNc | RefgFrz-TM_VLarge-Code | Appl-ESRefg |  | None | 2020-01-01 | [6 empty] | Standard |  | 1 | 1 | 0 | Deemed Ex Ante Team |  |  |  | Updated to indicate claim/filing status
1488 | C-In-LED-PAR30(18w)-dWP24 | Commercial Indoor General Lighting: LED Lamp replaces pre-existing standard lighting Wattage. Measure includes Code case. Impacts: CFL-based HOU (varies by BldgType) | DEER2016 | Disposition | 2020-11-24 16:30 | Com-Iltg-dWatt-CFL_OSbldg | NonDEER | Scaled | BaseRatio |  |  | None |  | 0 |  | 1 | Com | Any | Lighting | InGen-CFL | Ltg_Lamp | LED_lamp |  | ILtg-Com-LED-20000hr | LED PAR30 Basecase, Total Watts = 2.34 x Msr Watts | LED PAR30 Basecase, Total Watts = 2.34 x Msr Watts | LED Lamp: PAR30, 18 Watts, non-dimmable | LEDratio0234 | LEDratio0234 | LED-PAR30(18w) | Available |  |  |  | 2018Phase1ScrewInLampDisposition | RobNc |  |  |  |  | 2018-07-01 | 2019-12-31 | NotInEA |  |  |  |  | Standard | Expires 12/31/2019 due to DEER2020 revised impacts and peak demand definition | 1 | 1 | 0 | Deemed Ex Ante Team |  | Expires 12/31/2019 due to DEER2020 revised impacts and peak demand definition |  | Updated to indicate claim/filing status
1489 | C-In-LED-PAR30(19w)-dWP25 | Commercial Indoor General Lighting: LED Lamp replaces pre-existing standard lighting Wattage. Measure includes Code case. Impacts: CFL-based HOU (varies by BldgType) | DEER2016 | Disposition | 2020-11-24 16:30 | Com-Iltg-dWatt-CFL_OSbldg | NonDEER | Scaled | BaseRatio |  |  | None |  | 0 |  | 1 | Com | Any | Lighting | InGen-CFL | Ltg_Lamp | LED_lamp |  | ILtg-Com-LED-20000hr | LED PAR30 Basecase, Total Watts = 2.34 x Msr Watts | LED PAR30 Basecase, Total Watts = 2.34 x Msr Watts | LED Lamp: PAR30, 19 Watts, non-dimmable | LEDratio0234 | LEDratio0234 | LED-PAR30(19w) | Available |  |  |  | 2018Phase1ScrewInLampDisposition | RobNc |  |  |  |  | 2018-07-01 | 2019-12-31 | NotInEA |  |  |  |  | Standard | Expires 12/31/2019 due to DEER2020 revised impacts and peak demand definition | 1 | 1 | 0 | Deemed Ex Ante Team |  | Expires 12/31/2019 due to DEER2020 revised impacts and peak demand definition |  | Updated to indicate claim/filing status
1490 | C-In-LED-PAR30(20w)-dWP27 | Commercial Indoor General Lighting: LED Lamp replaces pre-existing standard lighting Wattage. Measure includes Code case. Impacts: CFL-based HOU (varies by BldgType) | DEER2016 | Disposition | 2020-11-24 16:30 | Com-Iltg-dWatt-CFL_OSbldg | NonDEER | Scaled | BaseRatio |  |  | None |  | 0 |  | 1 | Com | Any | Lighting | InGen-CFL | Ltg_Lamp | LED_lamp |  | ILtg-Com-LED-20000hr | LED PAR30 Basecase, Total Watts = 2.34 x Msr Watts | LED PAR30 Basecase, Total Watts = 2.34 x Msr Watts | LED Lamp: PAR30, 20 Watts, non-dimmable | LEDratio0234 | LEDratio0234 | LED-PAR30(20w) | Available |  |  |  | 2018Phase1ScrewInLampDisposition | RobNc |  |  |  |  | 2018-07-01 | 2019-12-31 | NotInEA |  |  |  |  | Standard | Expires 12/31/2019 due to DEER2020 revised impacts and peak demand definition | 1 | 1 | 0 | Deemed Ex Ante Team |  | Expires 12/31/2019 due to DEER2020 revised impacts and peak demand definition |  | Updated to indicate claim/filing status
929 | C-In-CFLscw-CC(3w)-dWP2 | Commercial Indoor General Lighting: CFL Lamp with integated Ballast replaces pre-existing standard lighting Wattage. Measure includes Code case. Impacts: CFL-based HOU (varies by BldgType) | ExAnte2017 | Disposition | 2020-11-24 16:30 | Com-Iltg-dWatt-CFL | NonDEER | Scaled | BaseRatio | 0 | 0 | None |  | 0 |  | 1 | Com | Any | Lighting | InGen-CFL | Ltg_Lamp | CFLint_lamp | CFLscw-CC(3w) | ILtg-CFL-Com | All Nonres (except globe & candelabra) CFL base case, Total Watts = 1.59 x Msr Watts | All Nonres (except globe & candelabra) CFL base case, Total Watts = 1.59 x Msr Watts | CFL Lamp: Any Non-reflector, Code Cathode, 3 Watts | CFLratio0159 | CFLratio0159 | CFLscw-CC(3w) | Available |  |  |  | 2017ScrewInLampDisposition | ErRobNc |  |  |  | 2017Dispo-Com-InLtg | 2017-07-01 | 2018-06-30 | InEA_modVal |  |  |  |  | Standard | Revise expiry date to 60/30/2018 Commission Staff direction 2018ScrewInLampSavignsMethods-11Dec2017.pdf | 1 | 1 | 0 | Deemed Ex Ante Team |  | Revise expiry date to 60/30/2018 Commission Staff direction 2018ScrewInLampSavignsMethods-11Dec2017.pdf |  | Updated to indicate claim/filing status
644 | RE-RefgFrz-SM_Large-Tier2 | Refrigerator-freezers - automatic defrost with side-mounted freezer without an automatic icemaker, Size Range: Large (21 to 23 cu. ft.), 30% less than Code Maximum | DEER2017 | D17 v2 | 2020-11-24 16:30 | Res-Refg-dKWH-Cond | DEER | Scaled | Delta | 161 | 190 | None |  | 0 |  | 1 | Res | Any | AppPlug | Refrig | Ref_Storage | RefrigFrz | RefgFrz-SM_Large-Tier2 | Appl-ESRefg |  |  |  |  | RefgFrz-SM_Large-Code | RefgFrz-SM_Large-Tier2 | Available |  | 0 | 0 | June 2017 Update | RobNc | RefgFrz-SM_Large-Code | Appl-ESRefg |  | DEER1517 | 2015-01-01 | 2019-12-31 | InEA_same |  |  |  |  | Standard |  | 1 | 1 | 0 | Deemed Ex Ante Team |  |  |  | Updated to indicate claim/filing status
1613 | R-InCmn-LED-PAR38(7w)-dWP11 | Residential Indoor Common-Area Lighting: LED Lamp replaces pre-existing standard lighting Wattage. Measure includes Code case. Impacts: HOU = 6142; CDF = 0.70 | DEER2017 | Disposition | 2020-11-24 16:30 | Res-Iltg-Cmn-dWatt-CFL | NonDEER | Scaled | BaseRatio | 0 | 0 | None |  | 0 |  | 1 | Res | Any | Lighting | InCommon | Ltg_Lamp | LED_lamp |  | ILtg-Res-LED-20000hr-Cmn | LED PAR38 Basecase, Total Watts = 2.60 x Msr Watts | LED PAR38 Basecase, Total Watts = 2.60 x Msr Watts | LED Lamp: PAR38, 7 Watts, non-dimmable | LEDratio0260 | LEDratio0260 | LED-PAR38(7w) | Available |  | 0 | 0 | DEER2020 Update: 2018Phase1ScrewInLampDisposition | RobNc |  |  |  | None | 2018-07-01 | 2019-12-31 | NotInEA |  |  |  |  | Standard | Measures expires 12/31/2019 with revision note: Measures expire 12/31/2019. Workpaper required for 1/1/2020 to consider: revises HOU to reflect most recent Title 24 and ISP control practices; DEER 2020 peak demand definition update | 1 | 1 | 0 | Deemed Ex Ante Team |  | Measures expires 12/31/2019 with revision note: Measures expire 12/31/2019. Workpaper required for 1/1/2020 to consider: revises HOU to reflect most recent Title 24 and ISP control practices; DEER 2020 peak demand definition update |  | Updated to indicate claim/filing status
749 | RE-Refg-All_CmpMini-Tier1 | All-refrigerators - automatic defrost (Refrigerator with no separate freezer storage), Size Range: compact (5-7 cu. ft.), Energy Star (10% less than Code Maximum) | DEER2017 | D17 v2 | 2020-11-24 16:30 | Res-Refg-dKWH-Cond | DEER | Scaled | Delta | 27 | 31.9 | None |  | 0 |  | 1 | Res | Any | AppPlug | Refrig | Ref_Storage | RefrigFrz |  | Appl-ESRefg |  |  |  |  | Refg-All_CmpMini-Code | Refg-All_CmpMini-Tier1 | Available |  | 0 | 0 | DEER2020 Proposed update | RobNc |  | Appl-ESRefg |  | DEER1517 | 2015-01-01 | 2019-12-31 | InEA_modValue |  |  |  |  | Standard | EnergyImpactID corrected from Res-Frzr-dKWH-Cond to Res-Refg-dKWH-Cond | 1 | 1 | 0 | Deemed Ex Ante Team |  | EnergyImpactID corrected from Res-Frzr-dKWH-Cond to Res-Refg-dKWH-Cond |  | Updated to indicate claim/filing status
1451 | C-In-LED-Candle(1.8w)-dWP6 | Commercial Indoor General Lighting: LED Lamp replaces pre-existing standard lighting Wattage. Measure includes Code case. Impacts: CFL-based HOU (varies by BldgType) | DEER2016 | Disposition | 2020-11-24 16:30 | Com-Iltg-dWatt-CFL_OSbldg | NonDEER | Scaled | BaseRatio |  |  | None |  | 0 |  | 1 | Com | Any | Lighting | InGen-CFL | Ltg_Lamp | LED_lamp |  | ILtg-Com-LED-15000hr | LED Candelabra Basecase, Total Watts = 4.61 x Msr Watts | LED Candelabra Basecase, Total Watts = 4.61 x Msr Watts | LED Lamp: Candle, 1.8 Watts, non-dimmable | LEDratio0461 | LEDratio0461 | LED-Candle(1.8w) | Available |  |  |  | 2018Phase1ScrewInLampDisposition | RobNc |  |  |  |  | 2018-07-01 | 2019-12-31 | NotInEA |  |  |  |  | Standard | Expires 12/31/2019 due to DEER2020 revised impacts and peak demand definition | 1 | 1 | 0 | Deemed Ex Ante Team |  | Expires 12/31/2019 due to DEER2020 revised impacts and peak demand definition |  | Updated to indicate claim/filing status
2441 | Com-Iltg-dWatt-IEbase-LF-basis | IE Basis for commercial indoor lighting - Linear Fluorescent | DEER2011 | D11 v4.01 | 2020-11-24 16:30 | Com-Iltg-dWatt-IEbase-LF | DEER | ScaledDirectIE | Delta | 1 | 1 | None |  | 1 | 2011-Com-InLtg-LF | 0 | Com | Any | Lighting | InGen | Ltg_Wired | LinFluor_fixt |  | ILtg-Lfluor-fix | [6 empty] | Available | Used to create the lighting normalized energy impacts that do not use IE. | 0 | 0 | DEER Lighting measure |  |  |  |  | None | 2013-01-01 | 2019-12-31 | DEER |  |  |  |  | Basis |  | 1 | 1 | 0 | Deemed Ex Ante Team |  |  |  | Updated to indicate claim/filing status
1 | C-In-LED-PAR30(9w)-dWP12 | Commercial Indoor General Lighting: LED Lamp replaces pre-existing standard lighting Wattage. Measure includes Code case. Impacts: CFL-based HOU (varies by BldgType) | DEER2016 | Disposition | 2020-11-24 16:30 | Com-Iltg-dWatt-CFL_OSbldg | NonDEER | Scaled | BaseRatio |  |  | None |  | 0 |  | 1 | Com | Any | Lighting | InGen-CFL | Ltg_Lamp | LED_lamp |  | ILtg-Com-LED-20000hr | LED PAR30 Basecase, Total Watts = 2.34 x Msr Watts | LED PAR30 Basecase, Total Watts = 2.34 x Msr Watts | LED Lamp: PAR30, 9 Watts, non-dimmable | LEDratio0234 | LEDratio0234 | LED-PAR30(9w) | Available |  | 0 | 0 | 2018Phase1ScrewInLampDisposition | ErRobNc |  |  |  | None | 2018-07-01 | 2019-12-31 | InEA_modVal |  |  |  |  | Standard | Expires 12/31/2019 due to DEER2020 revised impacts and peak demand definition | 1 | 1 | 0 | Deemed Ex Ante Team |  | Expires 12/31/2019 due to DEER2020 revised impacts and peak demand definition |  | Updated to indicate claim/filing status
1 | C-In-LED-PAR38(11w)-dWP18 | Commercial Indoor General Lighting: LED Lamp replaces pre-existing standard lighting Wattage. Measure includes Code case. Impacts: CFL-based HOU (varies by BldgType) | DEER2016 | Disposition | 2020-11-24 16:30 | Com-Iltg-dWatt-CFL_OSbldg | NonDEER | Scaled | BaseRatio |  |  | None |  | 0 |  | 1 | Com | Any | Lighting | InGen-CFL | Ltg_Lamp | LED_lamp |  | ILtg-Com-LED-20000hr | LED PAR38 Basecase, Total Watts = 2.60 x Msr Watts | LED PAR38 Basecase, Total Watts = 2.60 x Msr Watts | LED Lamp: PAR38, 11 Watts, non-dimmable | LEDratio0260 | LEDratio0260 | LED-PAR38(11w) | Available |  | 0 | 0 | 2018Phase1ScrewInLampDisposition | ErRobNc |  |  |  | None | 2018-07-01 | 2019-12-31 | InEA_modVal |  |  |  |  | Standard | Expires 12/31/2019 due to DEER2020 revised impacts and peak demand definition | 1 | 1 | 0 | Deemed Ex Ante Team |  | Expires 12/31/2019 due to DEER2020 revised impacts and peak demand definition |  | Updated to indicate claim/filing status
9097 | D03-306 | Ref Warehse, Floating Suction Pressure | DEER2005 | D05 v2.01 | 2020-11-24 16:30 | D03-306 | DEER | Standard | None |  |  | None |  | 0 |  | 0 | Com | Any | ProcRefrig | ProdStore | Chiller | RefWareCool |  |  | SST controlled to vintage-dependent fixed setpoint | SST controlled to 85degF fixed setpoint | SST setpoint reset based on worst-case demand |  |  |  | Available |  | 0 | 0 |  | RobNc |  |  | D03-306 | None | 2013-01-01 | 2019-12-31 | DEER |  |  |  |  | Standard |  | 1 | 1 | 0 | Deemed Ex Ante Team |  |  |  | Updated to indicate claim/filing status
9098 | D03-307 | Ref Warehse, Floating Head Pressure, Fixed Setpoint (evap-cooled) | DEER2005 | D05 v2.01 | 2020-11-24 16:30 | D03-307 | DEER | Standard | None |  |  | None |  | 0 |  | 0 | Com | Any | ProcRefrig | ProdStore | Chiller | RefWareCool |  |  | SST controlled to vintage-dependent fixed setpoint | SST controlled to 85degF fixed setpoint | SCT controlled to 70degF, 68degF backflood control setpoint |  |  |  | Available |  | 0 | 0 |  | ErRobNc |  |  | D03-307 | None | 2013-01-01 | 2019-12-31 | DEER |  |  |  |  | Standard |  | 1 | 1 | 0 | Deemed Ex Ante Team |  |  |  | Updated to indicate claim/filing status
9101 | D03-401 | Programmable Thermostat | DEER2005 | D05 v2.01 | 2020-11-24 16:30 | D03-401 | DEER | Standard | None |  |  | None |  | 0 |  | 0 | Res | Any | HVAC | HeatCool | HV_Tech | TStat |  |  | No night setback/setup | Title 24 minimum, programmable thermostat | Programmable Thermostat |  |  |  | Available | weights for inter-measure impact weighting use rDXGF system type | 0 | 0 |  | ErRobNc |  |  | D03-401 | None | 2013-01-01 | 2019-12-31 | DEER |  |  |  |  | Standard |  | 1 | 1 | 0 | Deemed Ex Ante Team |  |  |  | Updated to indicate claim/filing status
9102 | D03-405 | Direct Evaporative Cooler | DEER2005 | D05 v2.01 | 2020-11-24 16:30 | D03-405 | DEER | Standard | None |  |  | None |  | 0 |  | 0 | Res | Any | HVAC | SpaceCool | EvapCool_eq | ResEvap |  |  | 10.0 SEER Split-System Air Conditioner | T24 minimum: 13 SEER(11.09 EER) Split System Air Conditioner | Direct Evaporative Cooler |  |  |  | Available | weights for inter-measure impact weighting use rDXGF system type, due to lack of vintage and CZ specific evap weights | 0 | 0 |  | ErRobNc |  |  | D03-405 | None | 2013-01-01 | 2019-12-31 | DEER |  |  |  |  | Standard |  | 1 | 1 | 0 | Deemed Ex Ante Team |  |  |  | Updated to indicate claim/filing status
9103 | D03-406 | Indirect Evaporative Cooler | DEER2005 | D05 v2.01 | 2020-11-24 16:30 | D03-406 | DEER | Standard | None |  |  | None |  | 0 |  | 0 | Res | Any | HVAC | SpaceCool | EvapCool_eq | ResEvap |  |  | 10.0 SEER Split-System Air Conditioner | T24 minimum: 13 SEER(11.09 EER) Split System Air Conditioner | Indirect Evaporative Cooler |  |  |  | Available | weights for inter-measure impact weighting use rDXGF system type, due to lack of vintage and CZ specific evap weights | 0 | 0 |  | ErRobNc |  |  | D03-406 | None | 2013-01-01 | 2019-12-31 | DEER |  |  |  |  | Standard |  | 1 | 1 | 0 | Deemed Ex Ante Team |  |  |  | Updated to indicate claim/filing status
2020 | NE-HVAC-airAC-Split-55to65kBtuh-17p0seer | Commercial SEER-rated split Air Conditioners, Size Range: 55 - 65 kBTU/h, SEER = 17 (EER = 13.3), EIR = 0.223, Fan W/CFM = 0.27, two-speed fan, with Econo (Pre-existing vintages do not include Economizer) | DEER2020 | D20v1 | 2021-02-25 15:50 | NE-HVAC-airAC-Split-55to65kBtuh-17p0seer | DEER | Standard | None |  |  | None |  | 0 |  | 0 | Com | Any | HVAC | SpaceCool | dxAC_equip | spltSEER | dxAC-Com-Split-55to65kBTUh-SEER-17.0 | HVAC-airAC | Commercial SEER-rated split Air Conditioners, 18-65 kBTU/h; pre-2001: SEER = 11.5, one-speed fan, no Econo; post-2001: SEER = 13 (EER = 11.08), one-speed fan, no Econo; 2014: SEER = 14 (EER = 11.75), two-speed fan, w/Econo | Commercial SEER-rated split Air Conditioners, Size Range: 55 - 65 kBTU/h, SEER = 14 (EER = 11.7), EIR = 0.249, Fan W/CFM = 0.29, two-speed fan, with Econo | Commercial SEER-rated split Air Conditioners, Size Range: 55 - 65 kBTU/h, SEER = 17 (EER = 13.3), EIR = 0.223, Fan W/CFM = 0.27, two-speed fan, with Econo |  | dxAC-Com-Split-55to65kBTUh-SEER-14.0 | dxAC-Com-Split-55to65kBTUh-SEER-17.0 | Available |  | 0 | 0 |  | ErRobNc | dxAC-Com-Split-55to65kBTUh-SEER-14.0 | HVAC-airAC |  | None | 2020-05-28 | [6 empty] | Standard |  | 1 | 1 | 0 | Deemed Ex Ante Team |  |  |  | Delayed per Golden Rod Memo 2019-12-23
9104 | D03-407 | Direct-Indirect Evaporative Cooler | DEER2005 | D05 v2.01 | 2020-11-24 16:30 | D03-407 | DEER | Standard | None |  |  | None |  | 0 |  | 0 | Res | Any | HVAC | SpaceCool | EvapCool_eq | ResEvap |  |  | 10.0 SEER Split-System Air Conditioner | T24 minimum: 13 SEER(11.09 EER) Split System Air Conditioner | Direct-Indirect Evaporative Cooler |  |  |  | Available | weights for inter-measure impact weighting use rDXGF system type, due to lack of vintage and CZ specific evap weights | 0 | 0 |  | ErRobNc |  |  | D03-407 | None | 2013-01-01 | 2019-12-31 | DEER |  |  |  |  | Standard |  | 1 | 1 | 0 | Deemed Ex Ante Team |  |  |  | Updated to indicate claim/filing status
2020 | RE-RefgFrz-BM-Ice_Small-Tier2 | Refrigerator-freezers - automatic defrost with bottom-mounted freezer with an automatic icemaker without through-the-door ice service, Size Range: Small (13 to 16 cu. ft.), 30% less than Code Maximum | DEER2020 | D20 v1 | 2020-11-24 16:30 | Res-Refg-dKWH-Cond | DEER | Scaled | Delta | 171 | 202 | None |  | 0 |  | 1 | Res | Any | AppPlug | Refrig | Ref_Storage | RefrigFrz | RefgFrz-BM-Ice_Small-Tier2 | Appl-ESRefg |  |  |  |  | RefgFrz-BM-Ice_Small-Code | RefgFrz-BM-Ice_Small-Tier2 | Available |  | 0 | 0 |  | RobNc | RefgFrz-BM-Ice_Small-Code | Appl-ESRefg |  | None | 2020-01-01 | [6 empty] | Standard |  | 1 | 1 | 0 | Deemed Ex Ante Team |  |  |  | Updated to indicate claim/filing status
2020 | RE-RefgFrz-BM-Ice_Med-Tier1 | Refrigerator-freezers - automatic defrost with bottom-mounted freezer with an automatic icemaker without through-the-door ice service, Size Range: Medium (17 to 20 cu. ft.), Energy Star (10% less than Code Maximum) | DEER2020 | D20 v1 | 2020-11-24 16:30 | Res-Refg-dKWH-Cond | DEER | Scaled | Delta | 61 | 72 | None |  | 0 |  | 1 | Res | Any | AppPlug | Refrig | Ref_Storage | RefrigFrz | RefgFrz-BM-Ice_Med-Tier1 | Appl-ESRefg |  |  |  |  | RefgFrz-BM-Ice_Med-Code | RefgFrz-BM-Ice_Med-Tier1 | Available |  | 0 | 0 |  | RobNc | RefgFrz-BM-Ice_Med-Code | Appl-ESRefg |  | None | 2020-01-01 | [6 empty] | Standard |  | 1 | 1 | 0 | Deemed Ex Ante Team |  |  |  | Updated to indicate claim/filing status
9106 | D03-427 | Floor R-0 to R-30 Insulation Batts | DEER2005 | D05 v2.01 | 2020-11-24 16:30 | D03-427 | DEER | Standard | None |  |  | None |  | 0 |  | 0 | Res | Any | BldgEnv | Opaque | BldgShell | FloorIns |  |  | R-0 Floor Insulation | Overall floor U-factor based on climate zone | Floor R-0 to R-30 Insulation Batts |  |  |  | Available | weights for inter-measure impact weighting use rDXGF system type | 0 | 0 |  | ROB |  |  | D03-427 | None | 2013-01-01 | 2019-12-31 | DEER |  |  |  |  | Standard |  | 1 | 1 | 0 | Deemed Ex Ante Team |  |  |  | Updated to indicate claim/filing status
9107 | D03-428 | Floor R-19 to R-30 Insulation-Batts | DEER2005 | D05 v2.01 | 2020-11-24 16:30 | D03-428 | DEER | Standard | None |  |  | None |  | 0 |  | 0 | Res | Any | BldgEnv | Opaque | BldgShell | FloorIns |  |  | R-19 Floor Insulation | Overall floor U-factor based on climate zone | Floor R-19 to R-30 Insulation-Batts |  |  |  | Available | weights for inter-measure impact weighting use rDXGF system type | 0 | 0 |  | ROB |  |  | D03-428 | None | 2013-01-01 | 2019-12-31 | DEER |  |  |  |  | Standard |  | 1 | 1 | 0 | Deemed Ex Ante Team |  |  |  | Updated to indicate claim/filing status
2020 | R-Out-LED-A19(EISA-Bin-100w-110LPW)-dWP2p6 | LED A Lamp replaces pre-existing standard lighting Wattage based on EISA bin and LPW | DEER2020 | D20v1 | 2020-11-24 16:30 | Res-Oltg-dWatt-SI | DEER | Scaled | DeltaWatts | 2.6 | 2.6 | None |  | 0 |  | 0 | Res | Any | Lighting | OutGen | Ltg_Lamp | LED_lamp |  | OLtg-Res-LED-10000hr | LED A19 Basecase, 75% LED, 25% CFL | LED A19 Basecase, 75% LED, 25% CFL | LED Lamp: A19, EISA Bin 100, 110 LPW |  |  |  | Available |  | 0 | 0 |  | NrNc |  |  |  | None | 2020-01-01 | 2020-03-18 | [5 empty] | Standard | DEER2020 update for: revised EUL; revised impacts, IEFs and peak demand | 1 | 1 | 0 | Deemed Ex Ante Team |  | DEER2020 update for: revised EUL; revised impacts, IEFs and peak demand |  | Updated to indicate claim/filing status
237 | C-In-LEDFixt-1(14w)-dWP27-dWC19 | Commercial Indoor General Lighting: LED Fixture replaces pre-existing standard lighting Wattage. Measure includes Code case. | DEER2017 | Staff Disposition | 2020-11-24 16:30 | Com-Iltg-dWatt-CFL_OSbldg | NonDEER | Scaled | BaseRatio | 0 | 0 | None |  | 0 |  | 1 | Com | Any | Lighting | InGen-CFL | Ltg_Fixture | LED_fixt |  | ILtg-Com-LED-50000hr+16yr | LED A19 Basecase, Total Watts = 2.96 x Msr Watts | LED Fixture Basecase, Total Watts = 2.42 x Msr Watts | LED fixture: Any type of housing Fixture Type; Total Watts = 14 | LEDratio0296 | LEDratio0242 | LEDFixt-1(14w) | Available | From LED WRR Disposition July 2016 | 0 | 0 | LED-WRR-WorkpaperDisposition_22Jul2016-Final.docx | ErRobNc |  | LtgFixture-Default |  | DEER2017-Ltg-Com-CFL | 2017-01-01 | 2019-12-31 | InEA_modVal |  |  |  |  | Standard | Expires 12/31/2019 due to DEER2020 revised impacts and peak demand definition | 1 | 1 | 0 | Deemed Ex Ante Team |  | Expires 12/31/2019 due to DEER2020 revised impacts and peak demand definition |  | Updated to indicate claim/filing status
2020 | C-In-LED-PAR38(23w)-dWP37 | Commercial Indoor General Lighting: LED Lamp replaces pre-existing standard lighting Wattage. Measure includes Code case. Impacts: CFL-based HOU (varies by BldgType) | DEER2020 | D20v1 | 2020-11-24 16:30 | Com-ILtg-SI-dWatt | DEER | Scaled | BaseRatio |  |  | None |  | 0 |  | 1 | Com | Any | Lighting | InGen-ScrewIn | Ltg_Lamp | LED_lamp |  | ILtg-Com-LED-20000hr |  |  |  | LEDratio0260 | LEDratio0260 | LED-PAR38(23w) | Available |  | 0 | 0 |  | NrNc |  |  |  | None | 2020-01-01 | 2020-03-18 | [5 empty] | Standard | DEER2020 update for: revised impacts, IEFs and peak demand | 1 | 1 | 0 | Deemed Ex Ante Team |  | DEER2020 update for: revised impacts, IEFs and peak demand |  | Updated to indicate claim/filing status
1 | C-In-LED-PAR38(9w)-dWP14 | Commercial Indoor General Lighting: LED Lamp replaces pre-existing standard lighting Wattage. Measure includes Code case. Impacts: CFL-based HOU (varies by BldgType) | DEER2016 | Disposition | 2020-11-24 16:30 | Com-Iltg-dWatt-CFL_OSbldg | NonDEER | Scaled | BaseRatio |  |  | None |  | 0 |  | 1 | Com | Any | Lighting | InGen-CFL | Ltg_Lamp | LED_lamp |  | ILtg-Com-LED-20000hr | LED PAR38 Basecase, Total Watts = 2.60 x Msr Watts | LED PAR38 Basecase, Total Watts = 2.60 x Msr Watts | LED Lamp: PAR38, 9 Watts, non-dimmable | LEDratio0260 | LEDratio0260 | LED-PAR38(9w) | Available |  | 0 | 0 | 2018Phase1ScrewInLampDisposition | ErRobNc |  |  |  | None | 2018-07-01 | 2019-12-31 | InEA_modVal |  |  |  |  | Standard | Expires 12/31/2019 due to DEER2020 revised impacts and peak demand definition | 1 | 1 | 0 | Deemed Ex Ante Team |  | Expires 12/31/2019 due to DEER2020 revised impacts and peak demand definition |  | Updated to indicate claim/filing status
4084 | C-In-CFLscw(26w)-dWP66 | Commercial Indoor General Lighting: CFL Lamp with integated Ballast replaces pre-existing standard lighting Wattage. Measure includes Code case. Impacts: CFL-based HOU (varies by BldgType) | DEER1314 | Lighting Disposition | 2020-11-24 16:30 | Com-Iltg-dWatt-CFL | DEER | Scaled | BaseRatio | 0 | 0 | None |  | 0 |  | 1 | Com | Any | Lighting | InGen-CFL | Ltg_Lamp | CFLint_lamp | CFLscw(26w) | ILtg-CFL-Com | Com indoor non-refl CFL base case, Total Watts = 3.57 x Msr Watts | Com indoor non-refl CFL base case, Total Watts = 3.57 x Msr Watts | CFL Lamp: Non-Reflector, 1368 initial lumens, 26 Watts | CFLratio0357 | CFLratio0357 | CFLscw(26w) | Available |  | 0 | 0 | Disposition: MeasuresList-October312014.xlsx | RobNc |  |  | Com-Lighting-InGen_CFLratio0357_CFLscw-26w | DEER1316-Ltg-Com-CFL | 2013-01-01 | 2017-06-30 | InEA_modDescVal |  | L0186 |  |  | Standard | Added LegacyID | 1 | 1 | 0 | Deemed Ex Ante Team |  | Added LegacyID |  | Updated to indicate claim/filing status
2020 | NE-HVAC-airHP-Split-55to65kBtuh-15p0seer-8p7hspf-wPreEcono | Commercial SEER-rated Split Heat Pumps, Size Range: 55 - 65 kBTU/h, SEER = 15 (HSPF = 8.7), EIR = 0.256, Fan W/CFM = 0.25, two-speed fan, with Econo | DEER2020 | D20v1 | 2021-02-25 15:50 | NE-HVAC-airHP-Split-55to65kBtuh-15p0seer-8p7hspf-wPreEcono | DEER | Standard | None |  |  | None |  | 0 |  | 0 | Com | Any | HVAC | HeatCool | dxHP_equip | spltSEER | dxHP-Com-Split-55to65kBTUh-SEER-15.0 | HVAC-airHP | Com SEER-Rated Split HP, 18-65 kBTU/h; old: SEER = 10 (HSPF = 7.1), one-speed fan, w/ Econo; ex: SEER = 13 (HSPF = 8.2), one-speed fan, w/Econo; recent: SEER = 14 (HSPF = 8.2), two-speed fan, w/Econo | Commercial SEER-rated Split Heat Pumps, Size Range: 55 - 65 kBTU/h, SEER = 14 (HSPF = 8.2), EIR = 0.27, Fan W/CFM = 0.29, two-speed fan, with Econo | Commercial SEER-rated Split Heat Pumps, Size Range: 55 - 65 kBTU/h, SEER = 15 (HSPF = 8.7), EIR = 0.256, Fan W/CFM = 0.25, two-speed fan, with Econo |  | dxHP-Com-Split-55to65kBTUh-SEER-14.0 | dxHP-Com-Split-55to65kBTUh-SEER-15.0 | Available |  | 0 | 0 |  | ErRobNc | dxHP-Com-Split-55to65kBTUh-SEER-14.0 | HVAC-airHP |  | None | 2020-05-28 | [6 empty] | Standard |  | 1 | 1 | 0 | Deemed Ex Ante Team |  |  |  | Delayed per Golden Rod Memo 2019-12-23
2020 | RE-Frzr-Chest-ManDef_Small-Tier1 | Chest freezers and all other freezers except compact freezers, Size Range: Small (<13 cu ft.), Energy Star (10% less than Code Maximum) | DEER2020 | D20 v1 | 2020-11-24 16:30 | Res-Frzr-dKWH-Cond | DEER | Scaled | Delta | 25 | 27.5 | None |  | 0 |  | 1 | Res | Any | AppPlug | Refrig | Ref_Storage | Freezer |  | Appl-ESFrzr |  |  |  |  | Frzr-Chest-ManDef_Small-Code | Frzr-Chest-ManDef_Small-Tier1 | Available |  | 0 | 0 |  | RobNc |  | Appl-ESFrzr |  | None | 2020-01-01 | [6 empty] | Standard |  | 1 | 1 | 0 | Deemed Ex Ante Team |  |  |  | Updated to indicate claim/filing status
2020 | NE-HVAC-airHP-Split-55to65kBtuh-16p0seer-9p0hspf | Commercial SEER-rated Split Heat Pumps, Size Range: 55 - 65 kBTU/h, SEER = 16 (HSPF = 9.0), EIR = 0.238, Fan W/CFM = 0.27, two-speed fan, with Econo | DEER2020 | D20v1 | 2021-02-25 15:50 | NE-HVAC-airHP-Split-55to65kBtuh-16p0seer-9p0hspf | DEER | Standard | None |  |  | None |  | 0 |  | 0 | Com | Any | HVAC | HeatCool | dxHP_equip | spltSEER | dxHP-Com-Split-55to65kBTUh-SEER-16.0 | HVAC-airHP | Com SEER-Rated Split HP, 18-65 kBTU/h; old: SEER = 10 (HSPF = 7.1), one-speed fan, no Econo; ex: SEER = 13 (HSPF = 8.2), one-speed fan, no Econo; recent: SEER = 14 (HSPF = 8.2), two-speed fan, w/Econo | Commercial SEER-rated Split Heat Pumps, Size Range: 55 - 65 kBTU/h, SEER = 14 (HSPF = 8.2), EIR = 0.27, Fan W/CFM = 0.29, two-speed fan, with Econo | Commercial SEER-rated Split Heat Pumps, Size Range: 55 - 65 kBTU/h, SEER = 16 (HSPF = 9.0), EIR = 0.238, Fan W/CFM = 0.27, two-speed fan, with Econo |  | dxHP-Com-Split-55to65kBTUh-SEER-14.0 | dxHP-Com-Split-55to65kBTUh-SEER-16.0 | Available |  | 0 | 0 |  | ErRobNc | dxHP-Com-Split-55to65kBTUh-SEER-14.0 | HVAC-airHP |  | None | 2020-05-28 | [6 empty] | Standard |  | 1 | 1 | 0 | Deemed Ex Ante Team |  |  |  | Delayed per Golden Rod Memo 2019-12-23
2020 | NE-HVAC-airHP-Split-55to65kBtuh-16p0seer-9p0hspf-wPreEcono | Commercial SEER-rated Split Heat Pumps, Size Range: 55 - 65 kBTU/h, SEER = 16 (HSPF = 9.0), EIR = 0.238, Fan W/CFM = 0.27, two-speed fan, with Econo | DEER2020 | D20v1 | 2021-02-25 15:50 | NE-HVAC-airHP-Split-55to65kBtuh-16p0seer-9p0hspf-wPreEcono | DEER | Standard | None |  |  | None |  | 0 |  | 0 | Com | Any | HVAC | HeatCool | dxHP_equip | spltSEER | dxHP-Com-Split-55to65kBTUh-SEER-16.0 | HVAC-airHP | Com SEER-Rated Split HP, 18-65 kBTU/h; old: SEER = 10 (HSPF = 7.1), one-speed fan, w/ Econo; ex: SEER = 13 (HSPF = 8.2), one-speed fan, w/Econo; recent: SEER = 14 (HSPF = 8.2), two-speed fan, w/Econo | Commercial SEER-rated Split Heat Pumps, Size Range: 55 - 65 kBTU/h, SEER = 14 (HSPF = 8.2), EIR = 0.27, Fan W/CFM = 0.29, two-speed fan, with Econo | Commercial SEER-rated Split Heat Pumps, Size Range: 55 - 65 kBTU/h, SEER = 16 (HSPF = 9.0), EIR = 0.238, Fan W/CFM = 0.27, two-speed fan, with Econo |  | dxHP-Com-Split-55to65kBTUh-SEER-14.0 | dxHP-Com-Split-55to65kBTUh-SEER-16.0 | Available |  | 0 | 0 |  | ErRobNc | dxHP-Com-Split-55to65kBTUh-SEER-14.0 | HVAC-airHP |  | None | 2020-05-28 | [6 empty] | Standard |  | 1 | 1 | 0 | Deemed Ex Ante Team |  |  |  | Delayed per Golden Rod Memo 2019-12-23
2020 | NE-HVAC-airHP-Split-55to65kBtuh-17p0seer-9p4hspf | Commercial SEER-rated Split Heat Pumps, Size Range: 55 - 65 kBTU/h, SEER = 17 (HSPF = 9.4), EIR = 0.223, Fan W/CFM = 0.27, two-speed fan, with Econo | DEER2020 | D20v1 | 2021-02-25 15:50 | NE-HVAC-airHP-Split-55to65kBtuh-17p0seer-9p4hspf | DEER | Standard | None |  |  | None |  | 0 |  | 0 | Com | Any | HVAC | HeatCool | dxHP_equip | spltSEER | dxHP-Com-Split-55to65kBTUh-SEER-17.0 | HVAC-airHP | Com SEER-Rated Split HP, 18-65 kBTU/h; old: SEER = 10 (HSPF = 7.1), one-speed fan, no Econo; ex: SEER = 13 (HSPF = 8.2), one-speed fan, no Econo; recent: SEER = 14 (HSPF = 8.2), two-speed fan, w/Econo | Commercial SEER-rated Split Heat Pumps, Size Range: 55 - 65 kBTU/h, SEER = 14 (HSPF = 8.2), EIR = 0.27, Fan W/CFM = 0.29, two-speed fan, with Econo | Commercial SEER-rated Split Heat Pumps, Size Range: 55 - 65 kBTU/h, SEER = 17 (HSPF = 9.4), EIR = 0.223, Fan W/CFM = 0.27, two-speed fan, with Econo |  | dxHP-Com-Split-55to65kBTUh-SEER-14.0 | dxHP-Com-Split-55to65kBTUh-SEER-17.0 | Available |  | 0 | 0 |  | ErRobNc | dxHP-Com-Split-55to65kBTUh-SEER-14.0 | HVAC-airHP |  | None | 2020-05-28 | [6 empty] | Standard |  | 1 | 1 | 0 | Deemed Ex Ante Team |  |  |  | Delayed per Golden Rod Memo 2019-12-23
2020 | NE-HVAC-airHP-Split-55to65kBtuh-17p0seer-9p4hspf-wPreEcono | Commercial SEER-rated Split Heat Pumps, Size Range: 55 - 65 kBTU/h, SEER = 17 (HSPF = 9.4), EIR = 0.223, Fan W/CFM = 0.27, two-speed fan, with Econo | DEER2020 | D20v1 | 2021-02-25 15:50 | NE-HVAC-airHP-Split-55to65kBtuh-17p0seer-9p4hspf-wPreEcono | DEER | Standard | None |  |  | None |  | 0 |  | 0 | Com | Any | HVAC | HeatCool | dxHP_equip | spltSEER | dxHP-Com-Split-55to65kBTUh-SEER-17.0 | HVAC-airHP | Com SEER-Rated Split HP, 18-65 kBTU/h; old: SEER = 10 (HSPF = 7.1), one-speed fan, w/ Econo; ex: SEER = 13 (HSPF = 8.2), one-speed fan, w/Econo; recent: SEER = 14 (HSPF = 8.2), two-speed fan, w/Econo | Commercial SEER-rated Split Heat Pumps, Size Range: 55 - 65 kBTU/h, SEER = 14 (HSPF = 8.2), EIR = 0.27, Fan W/CFM = 0.29, two-speed fan, with Econo | Commercial SEER-rated Split Heat Pumps, Size Range: 55 - 65 kBTU/h, SEER = 17 (HSPF = 9.4), EIR = 0.223, Fan W/CFM = 0.27, two-speed fan, with Econo |  | dxHP-Com-Split-55to65kBTUh-SEER-14.0 | dxHP-Com-Split-55to65kBTUh-SEER-17.0 | Available |  | 0 | 0 |  | ErRobNc | dxHP-Com-Split-55to65kBTUh-SEER-14.0 | HVAC-airHP |  | None | 2020-05-28 | [6 empty] | Standard |  | 1 | 1 | 0 | Deemed Ex Ante Team |  |  |  | Delayed per Golden Rod Memo 2019-12-23
2020 | NE-HVAC-airHP-Split-55to65kBtuh-18p0seer-9p7hspf | Commercial SEER-rated Split Heat Pumps, Size Range: 55 - 65 kBTU/h, SEER = 18 (HSPF = 9.7), EIR = 0.209, Fan W/CFM = 0.27, two-speed fan, with Econo | DEER2020 | D20v1 | 2021-02-25 15:50 | NE-HVAC-airHP-Split-55to65kBtuh-18p0seer-9p7hspf | DEER | Standard | None |  |  | None |  | 0 |  | 0 | Com | Any | HVAC | HeatCool | dxHP_equip | spltSEER | dxHP-Com-Split-55to65kBTUh-SEER-18.0 | HVAC-airHP | Com SEER-Rated Split HP, 18-65 kBTU/h; old: SEER = 10 (HSPF = 7.1), one-speed fan, no Econo; ex: SEER = 13 (HSPF = 8.2), one-speed fan, no Econo; recent: SEER = 14 (HSPF = 8.2), two-speed fan, w/Econo | Commercial SEER-rated Split Heat Pumps, Size Range: 55 - 65 kBTU/h, SEER = 14 (HSPF = 8.2), EIR = 0.27, Fan W/CFM = 0.29, two-speed fan, with Econo | Commercial SEER-rated Split Heat Pumps, Size Range: 55 - 65 kBTU/h, SEER = 18 (HSPF = 9.7), EIR = 0.209, Fan W/CFM = 0.27, two-speed fan, with Econo |  | dxHP-Com-Split-55to65kBTUh-SEER-14.0 | dxHP-Com-Split-55to65kBTUh-SEER-18.0 | Available |  | 0 | 0 |  | ErRobNc | dxHP-Com-Split-55to65kBTUh-SEER-14.0 | HVAC-airHP |  | None | 2020-05-28 | [6 empty] | Standard |  | 1 | 1 | 0 | Deemed Ex Ante Team |  |  |  | Delayed per Golden Rod Memo 2019-12-23
2020 | NE-HVAC-airHP-Split-55to65kBtuh-18p0seer-9p7hspf-wPreEcono | Commercial SEER-rated Split Heat Pumps, Size Range: 55 - 65 kBTU/h, SEER = 18 (HSPF = 9.7), EIR = 0.209, Fan W/CFM = 0.27, two-speed fan, with Econo | DEER2020 | D20v1 | 2021-02-25 15:50 | NE-HVAC-airHP-Split-55to65kBtuh-18p0seer-9p7hspf-wPreEcono | DEER | Standard | None |  |  | None |  | 0 |  | 0 | Com | Any | HVAC | HeatCool | dxHP_equip | spltSEER | dxHP-Com-Split-55to65kBTUh-SEER-18.0 | HVAC-airHP | Com SEER-Rated Split HP, 18-65 kBTU/h; old: SEER = 10 (HSPF = 7.1), one-speed fan, w/Econo; ex: SEER = 13 (HSPF = 8.2), one-speed fan, w/Econo; recent: SEER = 14 (HSPF = 8.2), two-speed fan, w/Econo | Commercial SEER-rated Split Heat Pumps, Size Range: 55 - 65 kBTU/h, SEER = 14 (HSPF = 8.2), EIR = 0.27, Fan W/CFM = 0.29, two-speed fan, with Econo | Commercial SEER-rated Split Heat Pumps, Size Range: 55 - 65 kBTU/h, SEER = 18 (HSPF = 9.7), EIR = 0.209, Fan W/CFM = 0.27, two-speed fan, with Econo |  | dxHP-Com-Split-55to65kBTUh-SEER-14.0 | dxHP-Com-Split-55to65kBTUh-SEER-18.0 | Available |  | 0 | 0 |  | ErRobNc | dxHP-Com-Split-55to65kBTUh-SEER-14.0 | HVAC-airHP |  | None | 2020-05-28 | [6 empty] | Standard |  | 1 | 1 | 0 | Deemed Ex Ante Team |  |  |  | Delayed per Golden Rod Memo 2019-12-23
2020 | RE-RefgFrz-TM-Ice_Large-Tier2 | Refrigerator-freezers - automatic defrost with top-mounted freezer with an automatic icemaker without through-the-door ice service, Size Range: Large (21 to 23 cu. ft.), 30% less than Code Maximum | DEER2020 | D20 v1 | 2020-11-24 16:30 | Res-Refg-dKWH-Cond | DEER | Scaled | Delta | 159 | 188 | None |  | 0 |  | 1 | Res | Any | AppPlug | Refrig | Ref_Storage | RefrigFrz | RefgFrz-TM-Ice_Large-Tier2 | Appl-ESRefg |  |  |  |  | RefgFrz-TM-Ice_Large-Code | RefgFrz-TM-Ice_Large-Tier2 | Available |  | 0 | 0 |  | RobNc | RefgFrz-TM-Ice_Large-Code | Appl-ESRefg |  | None | 2020-01-01 | [6 empty] | Standard |  | 1 | 1 | 0 | Deemed Ex Ante Team |  |  |  | Updated to indicate claim/filing status
2020 | R-In-LED-Candle(5w)-dWP18 | Residential Indoor General Lighting: LED Lamp replaces pre-existing standard lighting Wattage. Measure includes Code case. Impacts: CFL-based HOU (varies by BldgType) | DEER2020 | D20v1 | 2020-11-24 16:30 | Res-Iltg-SI-dWatt | DEER | Scaled | BaseRatio |  |  | None |  | 0 |  | 1 | Res | Any | Lighting | InGen-ScrewIn | Ltg_Lamp | LED_lamp |  | ILtg-Res-LED-15000hr |  |  |  | LEDratio0461 | LEDratio0461 | LED-Candle(5w) | Available |  | 0 | 0 |  | NrNc |  |  |  | None | 2020-01-01 | 2020-03-18 | [5 empty] | Standard | DEER2020 update for: revised impacts, IEFs and peak demand | 1 | 1 | 0 | Deemed Ex Ante Team |  | DEER2020 update for: revised impacts, IEFs and peak demand |  | Updated to indicate claim/filing status
4098 | C-In-CFLscw(45w)-dWP115 | Commercial Indoor General Lighting: CFL Lamp with integated Ballast replaces pre-existing standard lighting Wattage. Measure includes Code case. Impacts: CFL-based HOU (varies by BldgType) | DEER1314 | Lighting Disposition | 2020-11-24 16:30 | Com-Iltg-dWatt-CFL | NonDEER | Scaled | BaseRatio | 0 | 0 | None |  | 0 |  | 1 | Com | Any | Lighting | InGen-CFL | Ltg_Lamp | CFLint_lamp | CFLscw(45w) | ILtg-CFL-Com | Com indoor non-refl CFL base case, Total Watts = 3.57 x Msr Watts | Com indoor non-refl CFL base case, Total Watts = 3.57 x Msr Watts | CFL Lamp: Any Non-reflector, 45 Watts | CFLratio0357 | CFLratio0357 | CFLscw(45w) | Available |  | 0 | 0 | Disposition: MeasuresList-October312014.xlsx | RobNc |  |  |  | DEER1316-Ltg-Com-CFL | 2013-01-01 | 2017-06-30 | InEA_modVal |  |  |  |  | Standard |  | 1 | 1 | 0 | Deemed Ex Ante Team |  |  |  | Updated to indicate claim/filing status
10120 | Res-Freezer-ARP15-Uncond-PGE | Component of PGE 2015 appliance recycling program: freezer, Unconditioned space with delta rated kWH = 209 | DEER2015 | D16 v1 | 2020-11-24 16:30 | Res-Refg-dKWH-Uncond | DEER | Scaled | Delta | 0 | 496 | None |  | 0 |  | 0 | Res | PGE | AppPlug | Refrig | Ref_Storage | RefrigFrz |  | Appl-RecRef | PGE ARP Freezer in Unconditioned space |  | PGE Freezer recycled |  |  |  | Available | PGE-specific ARP Freezer in Unconditioned space | 0 | 0 |  | ErRul |  | Appl-RecRef |  | None | 2015-06-01 | 2019-12-31 | DEER |  |  |  |  | Component |  | 1 | 1 | 0 | Deemed Ex Ante Team |  |  |  | Updated to indicate claim/filing status
10121 | Res-Freezer-ARP15-Uncond-SCE | Component of SCE 2015 appliance recycling program: freezer, Unconditioned space with delta rated kWH = 187 | DEER2015 | D16 v1 | 2020-11-24 16:30 | Res-Refg-dKWH-Uncond | DEER | Scaled | Delta | 0 | 460 | None |  | 0 |  | 0 | Res | SCE | AppPlug | Refrig | Ref_Storage | RefrigFrz |  | Appl-RecRef | SCE ARP Freezer in Unconditioned space |  | SCE Freezer recycled |  |  |  | Available | SCE-specific ARP Freezer in Unconditioned space | 0 | 0 |  | ErRul |  | Appl-RecRef |  | None | 2015-06-01 | 2019-12-31 | DEER |  |  |  |  | Component |  | 1 | 1 | 0 | Deemed Ex Ante Team |  |  |  | Updated to indicate claim/filing status
4750 | C-Out-Ind-Ext(78w)-dWP60 | Commercial Outdoor General Lighting: Induction Lamp & Ballast replaces HID Lamp & Ballast. Measure includes Code case. Impacts: HOU = 4100; CDF = 0 | DEER1314 | Lighting Disposition | 2020-11-24 16:30 | Com-Oltg-dWatt | NonDEER | Scaled | Delta |  |  | None |  | 0 |  | 1 | Com | Any | Lighting | OutGen | Ltg_Lmp+Blst | Ind_LmpBlst |  | OLtg-HID |  |  |  | HPS-100w-Ext(138w) | HPS-100w-Ext(138w) | Ind-Ext(78w) | Available | WP source e.g.: SCE13LG102r0 | 0 | 0 | Disposition: MeasuresList-May222014.xlsx | RobNc |  | OLtg-HPS |  | None | 2013-01-01 | 2017-12-31 | InEA_same |  |  |  |  | Standard | Measure expired as part of DEER2018 | 1 | 1 | 0 | Deemed Ex Ante Team |  | Measure expired as part of DEER2018 |  | Updated to indicate claim/filing status
1020037 | PR-75840 | 200-799 kW Backup Generator with Circulating Block Heater replacing Properly Sized Thermosiphon Heater (New) | ExAnte2015 | IOU workpaper | 2020-11-24 16:30 | PR-75840 | Deemed | Standard | [5 empty] | 0 |  | 0 | Any | SCE | ProcHeat | PreheatLiqSol | LiquidCirc | CircBlockHtr |  | Motors-pump |  | Properly Sized Thermosiphon Heater, 2 kW or more, no pump | 200-799 kW Backup Generator with Circulating Block Heater, 1.5-3 kW heater with circulating pump (depending on generator size) |  |  |  | Available |  | 0 | 0 | SCE13HC055.0 | ROBNC |  | Motors-pump |  | None | 2015-08-20 | 2019-12-31 | NotReviewed-Disposition |  |  |  |  | Standard |  | 1 | 1 | 0 | Deemed Ex Ante Team |  |  |  | Updated to indicate claim/filing status
1529 | C-Out-LED-A19(EISA-Bin-100w-100LPW)-dWP2p4 | LED A Lamp replaces pre-existing standard lighting Wattage based on EISA bin and LPW | DEER1314 | Disposition | 2020-11-24 16:30 | Com-Oltg-dWatt | NonDEER | Scaled | DeltaWatts | 2.4 | 2.4 | None |  | 0 |  | 0 | Com | Any | Lighting | OutGen | Ltg_Lamp | LED_lamp |  | OLtg-Com-LED-20000hr | LED A19 Basecase, 75% LED, 25% CFL | LED A19 Basecase, 75% LED, 25% CFL | LED Lamp: A19, EISA Bin 100, 100 LPW |  |  |  | Available |  | 0 | 0 | 2018Phase1ScrewInLampDisposition | RobNc |  |  |  |  | 2018-07-01 | 2019-12-31 | NotInEA |  |  |  |  | Standard |  | 1 | 1 | 0 | Deemed Ex Ante Team |  |  |  | Updated to indicate claim/filing status
15 | Res-Freezer-ARP | Appliance Recycling Program: Freezer | DEER2015 | D13 v1.00 | 2020-11-24 16:30 | Res-Freezer-ARP | DEER | CrossMeasWtd | None | 0 | 0 | None | Res-Freezer-ARP | 0 |  | 0 | Res | Any | AppPlug | Refrig | Ref_Storage | RefrigFrz |  | Appl-RecRef | ARP Freezer |  | Freezer recycled |  |  |  | Available | All IOUs combined into one Measure | 0 | 0 |  | ErRul |  | Appl-RecRef |  | ARP1315 | 2013-01-01 | 2019-12-31 | DEER |  |  |  |  | Standard |  | 1 | 1 | 0 | Deemed Ex Ante Team |  |  |  | Updated to indicate claim/filing status
10019 | D03-065-basis | Basis for Efficient Packaged Gas Furnace | DEER2005 | D05 v4.01 | 2020-11-24 16:30 | Com-Furnace-dHIR | NonDEER | Standard | None |  |  | None |  | 0 |  | 0 | Com | Any | HVAC | SpaceHeat | SpaceHtg_eq | GasFurnace | [8 empty] | Available | based on D03-065 | 0 | 0 | [5 empty] | None | 2013-01-01 | 2014-12-31 | DEER |  |  |  |  | Basis |  | 1 | 1 | 0 | Deemed Ex Ante Team |  |  |  | Updated to indicate claim/filing status
723 | RE-Frzr-Up-AutoDef_Large-Tier1 | Upright freezers with automatic defrost without an automatic icemaker, Size Range: Large (>16 cu ft), Energy Star (10% less than Code Maximum) | DEER2017 | D17 v2 | 2020-11-24 16:30 | Res-Frzr-dKWH-Cond | DEER | Scaled | Delta | 50 | 77 | None |  | 0 |  | 1 | Res | Any | AppPlug | Refrig | Ref_Storage | Freezer |  | Appl-ESFrzr |  |  |  |  | Frzr-Up-AutoDef_Large-Code | Frzr-Up-AutoDef_Large-Tier1 | Available |  | 0 | 0 | June 2017 Update | RobNc |  | Appl-ESFrzr |  | DEER1517 | 2015-01-01 | 2019-12-31 | InEA_same |  |  |  |  | Standard |  | 1 | 1 | 0 | Deemed Ex Ante Team |  |  |  | Updated to indicate claim/filing status
724 | RE-Frzr-Up-AutoDef_Large-Tier2 | Upright freezers with automatic defrost without an automatic icemaker, Size Range: Large (>16 cu ft), 30% less than Code Maximum | DEER2017 | D17 v2 | 2020-11-24 16:30 | Res-Frzr-dKWH-Cond | DEER | Scaled | Delta | 151 | 233 | None |  | 0 |  | 1 | Res | Any | AppPlug | Refrig | Ref_Storage | Freezer |  | Appl-ESFrzr |  |  |  |  | Frzr-Up-AutoDef_Large-Code | Frzr-Up-AutoDef_Large-Tier2 | Available |  | 0 | 0 | June 2017 Update | RobNc |  | Appl-ESFrzr |  | DEER1517 | 2015-01-01 | 2019-12-31 | InEA_same |  |  |  |  | Standard |  | 1 | 1 | 0 | Deemed Ex Ante Team |  |  |  | Updated to indicate claim/filing status
2020 | NE-HVAC-airHP-Split-lt55kBtuh-15p0seer-8p7hspf | Commercial SEER-rated Split Heat Pumps, Size Range: 18 - 65 kBTU/h, SEER = 15 (HSPF = 8.7), EIR = 0.232, Fan W/CFM = 0.25, one-speed fan, without Econo | DEER2020 | D20v1 | 2021-02-25 15:50 | NE-HVAC-airHP-Split-lt55kBtuh-15p0seer-8p7hspf | DEER | Standard | None |  |  | None |  | 0 |  | 0 | Com | Any | HVAC | HeatCool | dxHP_equip | spltSEER | dxHP-Com-Split-lt55kBTUh-SEER-15.0 | HVAC-airHP | Com SEER-Rated Split HP, 18-65 kBTU/h; old: SEER = 10 (HSPF = 7.1), one-speed fan, no Econo; ex: SEER = 13 (HSPF = 8.2), one-speed fan, no Econo; recent: SEER = 14 (HSPF = 8.2), one-speed fan, no Econo | Commercial SEER-rated Split Heat Pumps, Size Range: 18 - 55 kBTU/h, SEER = 14 (HSPF = 8.2), EIR = 0.245, Fan W/CFM = 0.29, one-speed fan, without Econo | Commercial SEER-rated Split Heat Pumps, Size Range: 18 - 65 kBTU/h, SEER = 15 (HSPF = 8.7), EIR = 0.232, Fan W/CFM = 0.25, one-speed fan, without Econo |  | dxHP-Com-Split-lt55kBTUh-SEER-14.0 | dxHP-Com-Split-lt55kBTUh-SEER-15.0 | Available |  | 0 | 0 |  | ErRobNc | dxHP-Com-Split-lt55kBTUh-SEER-14.0 | HVAC-airHP |  | None | 2020-05-28 | [6 empty] | Standard |  | 1 | 1 | 0 | Deemed Ex Ante Team |  |  |  | Delayed per Golden Rod Memo 2019-12-23
2020 | RE-RefgFrz-Wtd-Tier1 | Weighted Refrigerator Type, Size Range: Weighted Size, Energy Star (10% less than Code Maximum) | DEER2020 | D20 v1 | 2020-11-24 16:30 | Res-Refg-dKWH-Cond | DEER | Scaled | Delta | 54 | 63.7 | None |  | 0 |  | 1 | Res | Any | AppPlug | Refrig | Ref_Storage | RefrigFrz | RefgFrz-Wtd-Tier1 | Appl-ESRefg |  |  |  |  | RefgFrz-Wtd-Code | RefgFrz-Wtd-Tier1 | Available |  | 0 | 0 |  | RobNc | RefgFrz-Wtd-Code | Appl-ESRefg |  | None | 2020-01-01 | [6 empty] | Standard |  | 1 | 1 | 0 | Deemed Ex Ante Team |  |  |  | Updated to indicate claim/filing status
2020 | NE-HVAC-airHP-Split-lt55kBtuh-16p0seer-9p0hspf | Commercial SEER-rated Split Heat Pumps, Size Range: 18 - 65 kBTU/h, SEER = 16 (HSPF = 9.0), EIR = 0.238, Fan W/CFM = 0.27, two-speed fan, without Econo | DEER2020 | D20v1 | 2021-02-25 15:50 | NE-HVAC-airHP-Split-lt55kBtuh-16p0seer-9p0hspf | DEER | Standard | None |  |  | None |  | 0 |  | 0 | Com | Any | HVAC | HeatCool | dxHP_equip | spltSEER | dxHP-Com-Split-lt55kBTUh-SEER-16.0 | HVAC-airHP | Com SEER-Rated Split HP, 18-65 kBTU/h; old: SEER = 10 (HSPF = 7.1), one-speed fan, no Econo; ex: SEER = 13 (HSPF = 8.2), one-speed fan, no Econo; recent: SEER = 14 (HSPF = 8.2), one-speed fan, no Econo | Commercial SEER-rated Split Heat Pumps, Size Range: 18 - 55 kBTU/h, SEER = 14 (HSPF = 8.2), EIR = 0.245, Fan W/CFM = 0.29, one-speed fan, without Econo | Commercial SEER-rated Split Heat Pumps, Size Range: 18 - 65 kBTU/h, SEER = 16 (HSPF = 9.0), EIR = 0.238, Fan W/CFM = 0.27, two-speed fan, without Econo |  | dxHP-Com-Split-lt55kBTUh-SEER-14.0 | dxHP-Com-Split-lt55kBTUh-SEER-16.0 | Available |  | 0 | 0 |  | ErRobNc | dxHP-Com-Split-lt55kBTUh-SEER-14.0 | HVAC-airHP |  | None | 2020-05-28 | [6 empty] | Standard |  | 1 | 1 | 0 | Deemed Ex Ante Team |  |  |  | Delayed per Golden Rod Memo 2019-12-23
2020 | NE-HVAC-airHP-Split-lt55kBtuh-17p0seer-9p4hspf | Commercial SEER-rated Split Heat Pumps, Size Range: 18 - 65 kBTU/h, SEER = 17 (HSPF = 9.4), EIR = 0.223, Fan W/CFM = 0.27, two-speed fan, without Econo | DEER2020 | D20v1 | 2021-02-25 15:50 | NE-HVAC-airHP-Split-lt55kBtuh-17p0seer-9p4hspf | DEER | Standard | None |  |  | None |  | 0 |  | 0 | Com | Any | HVAC | HeatCool | dxHP_equip | spltSEER | dxHP-Com-Split-lt55kBTUh-SEER-17.0 | HVAC-airHP | Com SEER-Rated Split HP, 18-65 kBTU/h; old: SEER = 10 (HSPF = 7.1), one-speed fan, no Econo; ex: SEER = 13 (HSPF = 8.2), one-speed fan, no Econo; recent: SEER = 14 (HSPF = 8.2), one-speed fan, no Econo | Commercial SEER-rated Split Heat Pumps, Size Range: 18 - 55 kBTU/h, SEER = 14 (HSPF = 8.2), EIR = 0.245, Fan W/CFM = 0.29, one-speed fan, without Econo | Commercial SEER-rated Split Heat Pumps, Size Range: 18 - 65 kBTU/h, SEER = 17 (HSPF = 9.4), EIR = 0.223, Fan W/CFM = 0.27, two-speed fan, without Econo |  | dxHP-Com-Split-lt55kBTUh-SEER-14.0 | dxHP-Com-Split-lt55kBTUh-SEER-17.0 | Available |  | 0 | 0 |  | ErRobNc | dxHP-Com-Split-lt55kBTUh-SEER-14.0 | HVAC-airHP |  | None | 2020-05-28 | [6 empty] | Standard |  | 1 | 1 | 0 | Deemed Ex Ante Team |  |  |  | Delayed per Golden Rod Memo 2019-12-23
2020 | NE-HVAC-airHP-Split-lt55kBtuh-18p0seer-9p7hspf | Commercial SEER-rated Split Heat Pumps, Size Range: 18 - 65 kBTU/h, SEER = 18 (HSPF = 9.7), EIR = 0.209, Fan W/CFM = 0.27, two-speed fan, without Econo | DEER2020 | D20v1 | 2021-02-25 15:50 | NE-HVAC-airHP-Split-lt55kBtuh-18p0seer-9p7hspf | DEER | Standard | None |  |  | None |  | 0 |  | 0 | Com | Any | HVAC | HeatCool | dxHP_equip | spltSEER | dxHP-Com-Split-lt55kBTUh-SEER-18.0 | HVAC-airHP | Com SEER-Rated Split HP, 18-65 kBTU/h; old: SEER = 10 (HSPF = 7.1), one-speed fan, no Econo; ex: SEER = 13 (HSPF = 8.2), one-speed fan, no Econo; recent: SEER = 14 (HSPF = 8.2), one-speed fan, no Econo | Commercial SEER-rated Split Heat Pumps, Size Range: 18 - 55 kBTU/h, SEER = 14 (HSPF = 8.2), EIR = 0.245, Fan W/CFM = 0.29, one-speed fan, without Econo | Commercial SEER-rated Split Heat Pumps, Size Range: 18 - 65 kBTU/h, SEER = 18 (HSPF = 9.7), EIR = 0.209, Fan W/CFM = 0.27, two-speed fan, without Econo |  | dxHP-Com-Split-lt55kBTUh-SEER-14.0 | dxHP-Com-Split-lt55kBTUh-SEER-18.0 | Available |  | 0 | 0 |  | ErRobNc | dxHP-Com-Split-lt55kBTUh-SEER-14.0 | HVAC-airHP |  | None | 2020-05-28 | [6 empty] | Standard |  | 1 | 1 | 0 | Deemed Ex Ante Team |  |  |  | Delayed per Golden Rod Memo 2019-12-23
2023 | NG-WtrHt-Central-Blr-gt150kBtuh-0p90Et | Central Tier 1 (Et=0.90) boiler >150 kBtu/h output capacity upgrade at multi-family central DHW systems | DEER2023 | D23 E+_MFm_Central-Blr | 2022-06-17 19:41 | NG-WtrHt-Central-Blr-gt150kBtuh-0p90Et | Deem-DEER | Standard | None | 0 | 0 | None |  | 0 |  | 1 | Res | Any | SHW | Heating | WaterHtg_eq | Boiler_Et |  | WtrHt-Com | Central boiler, Gas, >150kBtu/h, TE = 78% | Central boiler, Gas, >150kBtu/h, TE = 84% | Central boiler, Gas, >150kBtu/h, Tier 1, TE = 90% | Pre-Central-Blr-TE-Gas-gt150kBtuh-0.78Et | Std-Central-Blr-TE-Gas-gt150kBtuh-0.84Et | Msr-WtrHt-Central-Blr-gt150kBtuh-0p90Et | Available |  | 0 | 0 |  |  |  | WtrHt-Com |  | None | 2023-01-01 | [6 empty] | Standard |  | 1 | 1 | 0 | Deemed Ex Ante Team | 2022-06-17 19:41 | Created using EnergyPlus multi-family central SHW model, Simulated using CZ2022 weather data | Deemed Ex Ante Team
2023 | NG-WtrHt-Central-Blr-gt150kBtuh-0p96Et | Central Tier 2 (Et=0.96) boiler >150 kBtu/h output capacity upgrade at multi-family central DHW systems | DEER2023 | D23 E+_MFm_Central-Blr | 2022-06-17 19:41 | NG-WtrHt-Central-Blr-gt150kBtuh-0p96Et | Deem-DEER | Standard | None | 0 | 0 | None |  | 0 |  | 1 | Res | Any | SHW | Heating | WaterHtg_eq | Boiler_Et |  | WtrHt-Com | Central boiler, Gas, >150kBtu/h, TE = 78% | Central boiler, Gas, >150kBtu/h, TE = 84% | Central boiler, Gas, >150kBtu/h, Tier 2, TE = 96% | Pre-Central-Blr-TE-Gas-gt150kBtuh-0.78Et | Std-Central-Blr-TE-Gas-gt150kBtuh-0.84Et | Msr-WtrHt-Central-Blr-gt150kBtuh-0p96Et | Available |  | 0 | 0 |  |  |  | WtrHt-Com |  |  | 2023-01-01 | [6 empty] | Standard |  | 1 | 1 | 0 | Deemed Ex Ante Team | 2022-06-17 19:41 | Created using EnergyPlus multi-family central SHW model, Simulated using CZ2022 weather data | Deemed Ex Ante Team
2020 | RE-Refg-All_WtdSize-Tier2 | All-refrigerators - automatic defrost (Refrigerator with no separate freezer storage), Size Range: Weighted Size, 30% less than Code Maximum | DEER2020 | D20 v1 | 2020-11-24 16:30 | Res-Refg-dKWH-Cond | DEER | Scaled | Delta | 91 | 107 | None |  | 0 |  | 1 | Res | Any | AppPlug | Refrig | Ref_Storage | RefrigFrz |  | Appl-ESRefg |  |  |  |  | Refg-All_WtdSize-Code | Refg-All_WtdSize-Tier2 | Available |  | 0 | 0 |  | RobNc |  | Appl-ESRefg |  | None | 2020-01-01 | [6 empty] | Standard |  | 1 | 1 | 0 | Deemed Ex Ante Team |  |  |  | Updated to indicate claim/filing status
1733 | R-OutCmn-LED-PAR30-Ext(6w)-dWP8 | Residential Outdoor Common-Area Lighting: LED Lamp replaces pre-existing standard lighting Wattage. Measure includes Code case. Impacts: HOU = 3390; CDF = 0.09 | DEER2017 | Disposition | 2020-11-24 16:30 | Res-Oltg-Cmn-dWatt-CFL | NonDEER | Scaled | BaseRatio | 0 | 0 | None |  | 0 |  | 1 | Res | Any | Lighting | OutCommon | Ltg_Lamp | LED_lamp |  | OLtg-Res-LED-20000hr-Cmn | LED PAR30 Basecase, Total Watts = 2.34 x Msr Watts | LED PAR30 Basecase, Total Watts = 2.34 x Msr Watts | LED Lamp: Exterior PAR30, 6 Watts, non-dimmable | LEDratio0234 | LEDratio0234 | LED-PAR30-Ext(6w) | Available |  | 0 | 0 | DEER2020 Update: 2018Phase1ScrewInLampDisposition | RobNc |  |  |  |  | 2018-07-01 | 2018-12-31 | NotInEA |  |  |  |  | Standard | Measures expire 12/31/2018. HOU revised based on DEER revision for NRes outdoor lighting with motion sensors | 1 | 1 | 0 | Deemed Ex Ante Team |  | Measures expire 12/31/2018. HOU revised based on DEER revision for NRes outdoor lighting with motion sensors |  | Updated to indicate claim/filing status
670 | RE-RefgFrz-SM-TTD_VLarge-Tier2 | Refrigerator-freezers - automatic defrost with side-mounted freezer with through-the-door ice service, Size Range: Very large (over 23 cu. Ft.), 30% less than Code Maximum | DEER2017 | D17 v2 | 2020-11-24 16:30 | Res-Refg-dKWH-Cond | DEER | Scaled | Delta | 215 | 254 | None |  | 0 |  | 1 | Res | Any | AppPlug | Refrig | Ref_Storage | RefrigFrz | RefgFrz-SM-TTD_VLarge-Tier2 | Appl-ESRefg |  |  |  |  | RefgFrz-SM-TTD_VLarge-Code | RefgFrz-SM-TTD_VLarge-Tier2 | Available |  | 0 | 0 | DEER2020 Proposed update | RobNc | RefgFrz-SM-TTD_VLarge-Code | Appl-ESRefg |  | DEER1517 | 2015-01-01 | 2019-12-31 | InEA_modValue |  |  |  |  | Standard | EnergyImpactID corrected from Res-Frzr-dKWH-Cond to Res-Refg-dKWH-Cond | 1 | 1 | 0 | Deemed Ex Ante Team |  | EnergyImpactID corrected from Res-Frzr-dKWH-Cond to Res-Refg-dKWH-Cond |  | Updated to indicate claim/filing status
2020 | C-In-LEDFixt(20w)-dWP39-dWC28 | Commercial Indoor General Lighting: LED Fixture replaces pre-existing standard lighting Wattage. Measure includes Code case. | DEER2020 | D20v1 | 2020-11-24 16:30 | Com-ILtg-SI-dWatt | DEER | Scaled | BaseRatio |  |  | None |  | 0 |  | 1 | Com | Any | Lighting | InGen-ScrewIn | Ltg_Fixture | LED_fixt |  | ILtg-Com-LED-50000hr+16yr |  |  |  | LEDratio0296 | LEDratio0242 | LEDFixt(20w) | Available |  | 0 | 0 |  | ArNrNc |  | LtgFixture-Default |  | None | 2020-01-01 | 2020-03-18 | [5 empty] | Standard | DEER2020 update for: ISP/Title 24 wattage baseline; revised impacts, IEFs and peak demand | 1 | 1 | 0 | Deemed Ex Ante Team |  | DEER2020 update for: ISP/Title 24 wattage baseline; revised impacts, IEFs and peak demand |  | Updated to indicate claim/filing status
4332 | C-In-LED-Glb(3w)-dWP11 | Commercial Indoor General Lighting: LED Lamp replaces pre-existing standard lighting Wattage. Measure includes Code case. Impacts: CFL-based HOU (varies by BldgType) | DEER1314 | Lighting Disposition | 2020-11-24 16:30 | Com-Iltg-dWatt-CFL | NonDEER | Scaled | BaseRatio | 0 | 0 | None |  | 0 |  | 1 | Com | Any | Lighting | InGen-CFL | Ltg_Lamp | LED_lamp |  | ILtg-Com-LED-20000hr | LED Globe greater than or equal to 3 Watts Basecase, Total Watts = 4.94 x Msr Watts | LED Globe greater than or equal to 3 Watts Basecase, Total Watts = 4.94 x Msr Watts | LED Lamp: Glb, 3 Watts, non-dimmable | LEDratio0494 | LEDratio0494 | LED-Glb(3w) | Available | WP source: PGECOLTG164r2 | 0 | 0 | Disposition: MeasuresList-October312014.xlsx | RobNc |  |  |  | DEER1316-Ltg-Com-CFL | 2013-01-01 | 2018-06-30 | InEA_modVal |  | L0336 |  |  | Standard | Revise expiry date to 60/30/2018 Commission Staff direction 2018ScrewInLampSavignsMethods-11Dec2017.pdf | 1 | 1 | 0 | Deemed Ex Ante Team |  | Revise expiry date to 60/30/2018 Commission Staff direction 2018ScrewInLampSavignsMethods-11Dec2017.pdf |  | Updated to indicate claim/filing status
1493 | C-In-LED-PAR38(10w)-dWP16 | Commercial Indoor General Lighting: LED Lamp replaces pre-existing standard lighting Wattage. Measure includes Code case. Impacts: CFL-based HOU (varies by BldgType) | DEER2016 | Disposition | 2020-11-24 16:30 | Com-Iltg-dWatt-CFL_OSbldg | NonDEER | Scaled | BaseRatio |  |  | None |  | 0 |  | 1 | Com | Any | Lighting | InGen-CFL | Ltg_Lamp | LED_lamp |  | ILtg-Com-LED-20000hr | LED PAR38 Basecase, Total Watts = 2.60 x Msr Watts | LED PAR38 Basecase, Total Watts = 2.60 x Msr Watts | LED Lamp: PAR38, 10 Watts, non-dimmable | LEDratio0260 | LEDratio0260 | LED-PAR38(10w) | Available |  |  |  | 2018Phase1ScrewInLampDisposition | RobNc |  |  |  |  | 2018-07-01 | 2019-12-31 | NotInEA |  |  |  |  | Standard | Expires 12/31/2019 due to DEER2020 revised impacts and peak demand definition | 1 | 1 | 0 | Deemed Ex Ante Team |  | Expires 12/31/2019 due to DEER2020 revised impacts and peak demand definition |  | Updated to indicate claim/filing status
4335 | C-In-LED-MR16(12w)-dWP38 | Commercial Indoor General Lighting: LED Lamp replaces pre-existing standard lighting Wattage. Measure includes Code case. Impacts: CFL-based HOU (varies by BldgType) | DEER1314 | Lighting Disposition | 2020-11-24 16:30 | Com-Iltg-dWatt-CFL | NonDEER | Scaled | BaseRatio | 0 | 0 | None |  | 0 |  | 1 | Com | Any | Lighting | InGen-CFL | Ltg_Lamp | LED_lamp |  | ILtg-Com-LED-20000hr | LED MR16 Basecase, Total Watts = 4.24 x Msr Watts | LED MR16 Basecase, Total Watts = 4.24 x Msr Watts | LED Lamp: MR16, 12 Watts, non-dimmable | LEDratio0424 | LEDratio0424 | LED-MR16(12w) | Available | WP source e.g.: SCE13LG106rx | 0 | 0 | Disposition: MeasuresList-October312014.xlsx | RobNc |  |  |  | DEER1316-Ltg-Com-CFL | 2013-01-01 | 2018-06-30 | InEA_modVal | LT-49980 | LD203 |  |  | Standard | Remove expiry date per Commission Staff direction 2018ScrewInLampSavignsMethods-11Dec2017.pdf | 1 | 1 | 0 | Deemed Ex Ante Team |  | Remove expiry date per Commission Staff direction 2018ScrewInLampSavignsMethods-11Dec2017.pdf |  | Updated to indicate claim/filing status
5926 | C-In-LED-MR16(13w)-dWP42 | Commercial Indoor General Lighting: LED Lamp replaces pre-existing standard lighting Wattage. Measure includes Code case. Impacts: CFL-based HOU (varies by BldgType) | DEER1314 | Lighting Disposition | 2020-11-24 16:30 | Com-Iltg-dWatt-CFL | NonDEER | Scaled | BaseRatio | 0 | 0 | None |  | 0 |  | 1 | Com | Any | Lighting | InGen-CFL | Ltg_Lamp | LED_lamp |  | ILtg-Com-LED-20000hr | LED MR16 Basecase, Total Watts = 4.24 x Msr Watts | LED MR16 Basecase, Total Watts = 4.24 x Msr Watts | LED Lamp: MR16, 13 Watts, non-dimmable | LEDratio0424 | LEDratio0424 | LED-MR16(13w) | Available | Needed per QC of SDGE lighting disposition alignment on 6/9/2015 | 0 | 0 | WPSDGENRLG0106 | RobNc |  |  |  | DEER1316-Ltg-Com-CFL | 2013-01-01 | 2018-06-30 | InEA_modVal |  |  |  |  | Standard | Remove expiry date per Commission Staff direction 2018ScrewInLampSavignsMethods-11Dec2017.pdf | 1 | 1 | 0 | Deemed Ex Ante Team |  | Remove expiry date per Commission Staff direction 2018ScrewInLampSavignsMethods-11Dec2017.pdf |  | Updated to indicate claim/filing status
2020 | R-In-LED-PAR30(19w)-dWP25 | Residential Indoor General Lighting: LED Lamp replaces pre-existing standard lighting Wattage. Measure includes Code case. Impacts: CFL-based HOU (varies by BldgType) | DEER2020 | D20v1 | 2020-11-24 16:30 | Res-Iltg-SI-dWatt | DEER | Scaled | BaseRatio |  |  | None |  | 0 |  | 1 | Res | Any | Lighting | InGen-ScrewIn | Ltg_Lamp | LED_lamp |  | ILtg-Res-LED-20000hr |  |  |  | LEDratio0234 | LEDratio0234 | LED-PAR30(19w) | Available |  | 0 | 0 |  | NrNc |  |  |  | None | 2020-01-01 | 2020-03-18 | [5 empty] | Standard | DEER2020 update for: revised impacts, IEFs and peak demand | 1 | 1 | 0 | Deemed Ex Ante Team |  | DEER2020 update for: revised impacts, IEFs and peak demand |  | Updated to indicate claim/filing status
1494 | C-In-LED-PAR38(12w)-dWP19 | Commercial Indoor General Lighting: LED Lamp replaces pre-existing standard lighting Wattage. Measure includes Code case. Impacts: CFL-based HOU (varies by BldgType) | DEER2016 | Disposition | 2020-11-24 16:30 | Com-Iltg-dWatt-CFL_OSbldg | NonDEER | Scaled | BaseRatio |  |  | None |  | 0 |  | 1 | Com | Any | Lighting | InGen-CFL | Ltg_Lamp | LED_lamp |  | ILtg-Com-LED-20000hr | LED PAR38 Basecase, Total Watts = 2.60 x Msr Watts | LED PAR38 Basecase, Total Watts = 2.60 x Msr Watts | LED Lamp: PAR38, 12 Watts, non-dimmable | LEDratio0260 | LEDratio0260 | LED-PAR38(12w) | Available |  |  |  | 2018Phase1ScrewInLampDisposition | RobNc |  |  |  |  | 2018-07-01 | 2019-12-31 | NotInEA |  |  |  |  | Standard | Expires 12/31/2019 due to DEER2020 revised impacts and peak demand definition | 1 | 1 | 0 | Deemed Ex Ante Team |  | Expires 12/31/2019 due to DEER2020 revised impacts and peak demand definition |  | Updated to indicate claim/filing status
1780 | R-OutCmn-LED-PAR30-Ext(12w)-dWP16 | Residential Outdoor Common-Area Lighting: LED Lamp replaces pre-existing standard lighting Wattage. Measure includes Code case. Impacts: HOU = 3390; CDF = 0.09 | DEER2017 | Disposition | 2020-11-24 16:30 | Res-Oltg-Cmn-dWatt-CFL | NonDEER | Scaled | BaseRatio | 0 | 0 | None |  | 0 |  | 1 | Res | Any | Lighting | OutCommon | Ltg_Lamp | LED_lamp |  | OLtg-Res-LED-20000hr-Cmn | LED PAR30 Basecase, Total Watts = 2.34 x Msr Watts | LED PAR30 Basecase, Total Watts = 2.34 x Msr Watts | LED Lamp: Exterior PAR30, 12 Watts, non-dimmable | LEDratio0234 | LEDratio0234 | LED-PAR30-Ext(12w) | Available |  | 0 | 0 | DEER2020 Update: 2018Phase1ScrewInLampDisposition | RobNc |  |  |  |  | 2018-07-01 | 2018-12-31 | NotInEA |  |  |  |  | Standard | Measures expire 12/31/2018. HOU revised based on DEER revision for NRes outdoor lighting with motion sensors | 1 | 1 | 0 | Deemed Ex Ante Team |  | Measures expire 12/31/2018. HOU revised based on DEER revision for NRes outdoor lighting with motion sensors |  | Updated to indicate claim/filing status
1724 | R-OutCmn-LED-A19(EISA-Bin-40w-90LPW)-dWP1p0 | LED A Lamp replaces pre-existing standard lighting Wattage based on EISA bin and LPW | DEER2017 | Disposition | 2020-11-24 16:30 | Res-Oltg-Cmn-dWatt-CFL | NonDEER | Scaled | DeltaWatts | 1 | 1 | None |  | 0 |  | 0 | Res | Any | Lighting | OutCommon | Ltg_Lamp | LED_lamp |  | OLtg-Res-LED-20000hr-Cmn | LED A19 Basecase, 75% LED, 25% CFL | LED A19 Basecase, 75% LED, 25% CFL | LED Lamp: A19, EISA Bin 40, 90 LPW |  |  |  | Available |  | 0 | 0 | DEER2020 Update: 2018Phase1ScrewInLampDisposition | RobNc |  |  |  |  | 2018-07-01 | 2018-12-31 | NotInEA |  |  |  |  | Standard | Measures expire 12/31/2018. HOU revised based on DEER revision for NRes outdoor lighting with motion sensors | 1 | 1 | 0 | Deemed Ex Ante Team |  | Measures expire 12/31/2018. HOU revised based on DEER revision for NRes outdoor lighting with motion sensors |  | Updated to indicate claim/filing status
4342 | C-In-LED-MR16(7w)-dWP22 | Commercial Indoor General Lighting: LED Lamp replaces pre-existing standard lighting Wattage. Measure includes Code case. Impacts: CFL-based HOU (varies by BldgType) | DEER1314 | Lighting Disposition | 2020-11-24 16:30 | Com-Iltg-dWatt-CFL | NonDEER | Scaled | BaseRatio | 0 | 0 | None |  | 0 |  | 1 | Com | Any | Lighting | InGen-CFL | Ltg_Lamp | LED_lamp |  | ILtg-Com-LED-20000hr | LED MR16 Basecase, Total Watts = 4.24 x Msr Watts | LED MR16 Basecase, Total Watts = 4.24 x Msr Watts | LED Lamp: MR16, 7 Watts, non-dimmable | LEDratio0424 | LEDratio0424 | LED-MR16(7w) | Available | WP source e.g.: SCE13LG106r1 | 0 | 0 | Disposition: MeasuresList-October312014.xlsx | RobNc |  |  |  | DEER1316-Ltg-Com-CFL | 2013-01-01 | 2018-06-30 | InEA_modVal | LT-70734 | LD198 |  |  | Standard | Remove expiry date per Commission Staff direction 2018ScrewInLampSavignsMethods-11Dec2017.pdf | 1 | 1 | 0 | Deemed Ex Ante Team |  | Remove expiry date per Commission Staff direction 2018ScrewInLampSavignsMethods-11Dec2017.pdf |  | Updated to indicate claim/filing status
1495 | C-In-LED-PAR38(13w)-dWP21 | Commercial Indoor General Lighting: LED Lamp replaces pre-existing standard lighting Wattage. Measure includes Code case. Impacts: CFL-based HOU (varies by BldgType) | DEER2016 | Disposition | 2020-11-24 16:30 | Com-Iltg-dWatt-CFL_OSbldg | NonDEER | Scaled | BaseRatio |  |  | None |  | 0 |  | 1 | Com | Any | Lighting | InGen-CFL | Ltg_Lamp | LED_lamp |  | ILtg-Com-LED-20000hr | LED PAR38 Basecase, Total Watts = 2.60 x Msr Watts | LED PAR38 Basecase, Total Watts = 2.60 x Msr Watts | LED Lamp: PAR38, 13 Watts, non-dimmable | LEDratio0260 | LEDratio0260 | LED-PAR38(13w) | Available |  |  |  | 2018Phase1ScrewInLampDisposition | RobNc |  |  |  |  | 2018-07-01 | 2019-12-31 | NotInEA |  |  |  |  | Standard | Expires 12/31/2019 due to DEER2020 revised impacts and peak demand definition | 1 | 1 | 0 | Deemed Ex Ante Team |  | Expires 12/31/2019 due to DEER2020 revised impacts and peak demand definition |  | Updated to indicate claim/filing status
1496 | C-In-LED-PAR38(14w)-dWP22 | Commercial Indoor General Lighting: LED Lamp replaces pre-existing standard lighting Wattage. Measure includes Code case. Impacts: CFL-based HOU (varies by BldgType) | DEER2016 | Disposition | 2020-11-24 16:30 | Com-Iltg-dWatt-CFL_OSbldg | NonDEER | Scaled | BaseRatio |  |  | None |  | 0 |  | 1 | Com | Any | Lighting | InGen-CFL | Ltg_Lamp | LED_lamp |  | ILtg-Com-LED-20000hr | LED PAR38 Basecase, Total Watts = 2.60 x Msr Watts | LED PAR38 Basecase, Total Watts = 2.60 x Msr Watts | LED Lamp: PAR38, 14 Watts, non-dimmable | LEDratio0260 | LEDratio0260 | LED-PAR38(14w) | Available |  |  |  | 2018Phase1ScrewInLampDisposition | RobNc |  |  |  |  | 2018-07-01 | 2019-12-31 | NotInEA |  |  |  |  | Standard | Expires 12/31/2019 due to DEER2020 revised impacts and peak demand definition | 1 | 1 | 0 | Deemed Ex Ante Team |  | Expires 12/31/2019 due to DEER2020 revised impacts and peak demand definition |  | Updated to indicate claim/filing status
438 | RE-WtrHt-SmlStrg-HP-lte12kW-50G-2p20EF | Efficient water heater: HP_EF Elec (EF=2.20) replaces Elec water heater | DEER2015 | DEER-WaterHeater-Calculator | 2020-11-24 16:30 | RE-WtrHt-SmlStrg-HP-lte12kW-50G-2p20EF | DEER | Standard | None | 0 | 0 | None |  | 0 |  | 1 | Res | Any | SHW | Heating | WaterHtg_eq | HP_EF |  | WtrHt-Res-Elec | Small Storage 50 gallon Elec water heater, EF varies by vintage |  |  |  | Stor_EF-Elec-050gal-0.945EF | Stor_EF-ElecHP-050gal-2.20EF | Available |  | 0 | 0 |  | ErRobNc |  | WtrHt-Res-Elec |  | None | 2015-04-16 | 2016-12-31 | DEER |  |  |  |  | Standard |  | 1 | 1 | 0 | Deemed Ex Ante Team |  |  |  | Updated to indicate claim/filing status
1500 | C-In-LED-PAR38(18w)-dWP29 | Commercial Indoor General Lighting: LED Lamp replaces pre-existing standard lighting Wattage. Measure includes Code case. Impacts: CFL-based HOU (varies by BldgType) | DEER2016 | Disposition | 2020-11-24 16:30 | Com-Iltg-dWatt-CFL_OSbldg | NonDEER | Scaled | BaseRatio |  |  | None |  | 0 |  | 1 | Com | Any | Lighting | InGen-CFL | Ltg_Lamp | LED_lamp |  | ILtg-Com-LED-20000hr | LED PAR38 Basecase, Total Watts = 2.60 x Msr Watts | LED PAR38 Basecase, Total Watts = 2.60 x Msr Watts | LED Lamp: PAR38, 18 Watts, non-dimmable | LEDratio0260 | LEDratio0260 | LED-PAR38(18w) | Available |  |  |  | 2018Phase1ScrewInLampDisposition | RobNc |  |  |  |  | 2018-07-01 | 2019-12-31 | NotInEA |  |  |  |  | Standard | Expires 12/31/2019 due to DEER2020 revised impacts and peak demand definition | 1 | 1 | 0 | Deemed Ex Ante Team |  | Expires 12/31/2019 due to DEER2020 revised impacts and peak demand definition |  | Updated to indicate claim/filing status
1758 | C-In-LED-A19(EISA-Bin-60w-120LPW)-dWP1p8 | LED A Lamp replaces pre-existing standard lighting Wattage based on EISA bin and LPW | DEER2016 | Disposition | 2020-11-24 16:30 | Com-Iltg-dWatt-CFL_OSbldg | NonDEER | Scaled | DeltaWatts | 1.8 | 1.8 | None |  | 0 |  | 0 | Com | Any | Lighting | InGen-CFL | Ltg_Lamp | LED_lamp |  | ILtg-Com-LED-20000hr | LED A19 Basecase, 75% LED, 25% CFL | LED A19 Basecase, 75% LED, 25% CFL | LED Lamp: A19, EISA Bin 60, 120 LPW |  |  |  | Available |  |  |  | 2018Phase1ScrewInLampDisposition | RobNc |  |  |  |  | 2018-07-01 | 2019-12-31 | NotInEA |  |  |  |  | Standard | Expires 12/31/2019 due to DEER2020 revised impacts and peak demand definition | 1 | 1 | 0 | Deemed Ex Ante Team |  | Expires 12/31/2019 due to DEER2020 revised impacts and peak demand definition |  | Updated to indicate claim/filing status
281 | R-InCmn-LEDFixt-1(26w)-dWP50-dWC36 | Residential Indoor Common Area Lighting: LED Fixture replaces pre-existing standard lighting Wattage. Measure includes Code case. | DEER2017 | Staff Disposition | 2020-11-24 16:30 | Res-Iltg-Cmn-dWatt-CFL | NonDEER | Scaled | BaseRatio | 0 | 0 | None |  | 0 |  | 1 | Res | Any | Lighting | InCommon | Ltg_Fixture | LED_fixt |  | ILtg-Res-LED-50000hr-Cmn | LED A19 Basecase, Total Watts = 2.96 x Msr Watts | LED Fixture Basecase, Total Watts = 2.42 x Msr Watts | LED fixture: Any type of housing Fixture Type, 1100 min lm; Total Watts = 26 | LEDratio0296 | LEDratio0242 | LEDFixt-1(26w) | Available | From LED WRR Disposition July 2016 | 0 | 0 | DEER2020 Update: LED-WRR-WorkpaperDisposition_22Jul2016-Final.docx | ErRobNc |  | LtgFixture-Default |  | None | 2017-01-01 | 2019-12-31 | InEA_modVal | LT-83431 |  |  |  | Standard | Measures expires 12/31/2019 with revision note: Measures expire 12/31/2019. Workpaper required for 1/1/2020 to consider: revises HOU to reflect most recent Title 24 and ISP control practices; DEER 2020 peak demand definition update | 1 | 1 | 0 | Deemed Ex Ante Team |  | Measures expires 12/31/2019 with revision note: Measures expire 12/31/2019. Workpaper required for 1/1/2020 to consider: revises HOU to reflect most recent Title 24 and ISP control practices; DEER 2020 peak demand definition update |  | Updated to indicate claim/filing status
4306 | C-In-LEDFixt(750w)-dWP330 | Commercial Indoor General Lighting: LED Fixture replaces HID Fixture. Measure includes Code case. Impacts: Linear Fluorescent-based HOU (varies by BldgType) | DEER1314 | Lighting Disposition | 2020-11-24 16:30 | Com-Iltg-dWatt-HB | NonDEER | Scaled | Delta |  |  | None |  | 0 |  | 1 | Com | Any | Lighting | InGen-HB | Ltg_Fixture | LED_fixt |  | ILtg-Com-LED-50000hr |  |  |  | HIDFixt-PSMH-1000w(1080w) | HIDFixt-PSMH-1000w(1080w) | LEDFixt(750w) | Available | WP source e.g.: PGECOLTG178r2 | 0 | 0 | Disposition: MeasuresList-May222014.xlsx | RobNc |  | ILtg-MH |  | DEER1316-Ltg-Com-HB | 2013-01-01 | 2018-03-31 | DEER2016 HOU Update |  | LD109 |  |  | Standard |  | 1 | 1 | 0 | Deemed Ex Ante Team |  |  |  | Updated to indicate claim/filing status
266 | R-InCmn-LEDFixt(17w)-dWP33-dWC24 | Residential Indoor Common Area Lighting: LED Fixture replaces pre-existing standard lighting Wattage. Measure includes Code case. | DEER2017 | Staff Disposition | 2020-11-24 16:30 | Res-Iltg-Cmn-dWatt-CFL | NonDEER | Scaled | BaseRatio | 0 | 0 | None |  | 0 |  | 1 | Res | Any | Lighting | InCommon | Ltg_Fixture | LED_fixt |  | ILtg-Res-LED-50000hr-Cmn | LED A19 Basecase, Total Watts = 2.96 x Msr Watts | LED Fixture Basecase, Total Watts = 2.42 x Msr Watts | LED fixture: Any type of housing Fixture Type; Total Watts = 17 | LEDratio0296 | LEDratio0242 | LEDFixt(17w) | Available | From LED WRR Disposition July 2016 | 0 | 0 | DEER2020 Update: LED-WRR-WorkpaperDisposition_22Jul2016-Final.docx | ErRobNc |  | LtgFixture-Default |  | None | 2017-01-01 | 2019-12-31 | InEA_modVal | LT-88901 |  |  |  | Standard | Measures expires 12/31/2019 with revision note: Measures expire 12/31/2019. Workpaper required for 1/1/2020 to consider: revises HOU to reflect most recent Title 24 and ISP control practices; DEER 2020 peak demand definition update | 1 | 1 | 0 | Deemed Ex Ante Team |  | Measures expires 12/31/2019 with revision note: Measures expire 12/31/2019. Workpaper required for 1/1/2020 to consider: revises HOU to reflect most recent Title 24 and ISP control practices; DEER 2020 peak demand definition update |  | Updated to indicate claim/filing status
268 | R-InCmn-LEDFixt(22w)-dWP43-dWC31 | Residential Indoor Common Area Lighting: LED Fixture replaces pre-existing standard lighting Wattage. Measure includes Code case. | DEER2017 | Staff Disposition | 2020-11-24 16:30 | Res-Iltg-Cmn-dWatt-CFL | NonDEER | Scaled | BaseRatio | 0 | 0 | None |  | 0 |  | 1 | Res | Any | Lighting | InCommon | Ltg_Fixture | LED_fixt |  | ILtg-Res-LED-50000hr-Cmn | LED A19 Basecase, Total Watts = 2.96 x Msr Watts | LED Fixture Basecase, Total Watts = 2.42 x Msr Watts | LED fixture: Any type of housing Fixture Type; Total Watts = 22 | LEDratio0296 | LEDratio0242 | LEDFixt(22w) | Available | From LED WRR Disposition July 2016 | 0 | 0 | DEER2020 Update: LED-WRR-WorkpaperDisposition_22Jul2016-Final.docx | ErRobNc |  | LtgFixture-Default |  | None | 2017-01-01 | 2019-12-31 | InEA_modVal | LT-68477 |  |  |  | Standard | Measures expires 12/31/2019 with revision note: Measures expire 12/31/2019. Workpaper required for 1/1/2020 to consider: revises HOU to reflect most recent Title 24 and ISP control practices; DEER 2020 peak demand definition update | 1 | 1 | 0 | Deemed Ex Ante Team |  | Measures expires 12/31/2019 with revision note: Measures expire 12/31/2019. Workpaper required for 1/1/2020 to consider: revises HOU to reflect most recent Title 24 and ISP control practices; DEER 2020 peak demand definition update |  | Updated to indicate claim/filing status
1502 | C-In-LED-PAR38(20.1w)-dWP32 | Commercial Indoor General Lighting: LED Lamp replaces pre-existing standard lighting Wattage. Measure includes Code case. Impacts: CFL-based HOU (varies by BldgType) | DEER2016 | Disposition | 2020-11-24 16:30 | Com-Iltg-dWatt-CFL_OSbldg | NonDEER | Scaled | BaseRatio |  |  | None |  | 0 |  | 1 | Com | Any | Lighting | InGen-CFL | Ltg_Lamp | LED_lamp |  | ILtg-Com-LED-20000hr | LED PAR38 Basecase, Total Watts = 2.60 x Msr Watts | LED PAR38 Basecase, Total Watts = 2.60 x Msr Watts | LED Lamp: PAR38, 20.1 Watts, non-dimmable | LEDratio0260 | LEDratio0260 | LED-PAR38(20.1w) | Available |  |  |  | 2018Phase1ScrewInLampDisposition | RobNc |  |  |  |  | 2018-07-01 | 2019-12-31 | NotInEA |  |  |  |  | Standard | Expires 12/31/2019 due to DEER2020 revised impacts and peak demand definition | 1 | 1 | 0 | Deemed Ex Ante Team |  | Expires 12/31/2019 due to DEER2020 revised impacts and peak demand definition |  | Updated to indicate claim/filing status
1503 | C-In-LED-PAR38(20w)-dWP32 | Commercial Indoor General Lighting: LED Lamp replaces pre-existing standard lighting Wattage. Measure includes Code case. Impacts: CFL-based HOU (varies by BldgType) | DEER2016 | Disposition | 2020-11-24 16:30 | Com-Iltg-dWatt-CFL_OSbldg | NonDEER | Scaled | BaseRatio |  |  | None |  | 0 |  | 1 | Com | Any | Lighting | InGen-CFL | Ltg_Lamp | LED_lamp |  | ILtg-Com-LED-20000hr | LED PAR38 Basecase, Total Watts = 2.60 x Msr Watts | LED PAR38 Basecase, Total Watts = 2.60 x Msr Watts | LED Lamp: PAR38, 20 Watts, non-dimmable | LEDratio0260 | LEDratio0260 | LED-PAR38(20w) | Available |  |  |  | 2018Phase1ScrewInLampDisposition | RobNc |  |  |  |  | 2018-07-01 | 2019-12-31 | NotInEA |  |  |  |  | Standard | Expires 12/31/2019 due to DEER2020 revised impacts and peak demand definition | 1 | 1 | 0 | Deemed Ex Ante Team |  | Expires 12/31/2019 due to DEER2020 revised impacts and peak demand definition |  | Updated to indicate claim/filing status
1504 | C-In-LED-PAR38(21w)-dWP34 | Commercial Indoor General Lighting: LED Lamp replaces pre-existing standard lighting Wattage. Measure includes Code case. Impacts: CFL-based HOU (varies by BldgType) | DEER2016 | Disposition | 2020-11-24 16:30 | Com-Iltg-dWatt-CFL_OSbldg | NonDEER | Scaled | BaseRatio |  |  | None |  | 0 |  | 1 | Com | Any | Lighting | InGen-CFL | Ltg_Lamp | LED_lamp |  | ILtg-Com-LED-20000hr | LED PAR38 Basecase, Total Watts = 2.60 x Msr Watts | LED PAR38 Basecase, Total Watts = 2.60 x Msr Watts | LED Lamp: PAR38, 21 Watts, non-dimmable | LEDratio0260 | LEDratio0260 | LED-PAR38(21w) | Available |  |  |  | 2018Phase1ScrewInLampDisposition | RobNc |  |  |  |  | 2018-07-01 | 2019-12-31 | NotInEA |  |  |  |  | Standard | Expires 12/31/2019 due to DEER2020 revised impacts and peak demand definition | 1 | 1 | 0 | Deemed Ex Ante Team |  | Expires 12/31/2019 due to DEER2020 revised impacts and peak demand definition |  | Updated to indicate claim/filing status
1548 | R-InCmn-LED-A19(EISA-Bin-100w-90LPW)-dWP2p0 | LED A Lamp replaces pre-existing standard lighting Wattage based on EISA bin and LPW | DEER2017 | Disposition | 2020-11-24 16:30 | Res-Iltg-Cmn-dWatt-CFL | NonDEER | Scaled | DeltaWatts | 2 | 2 | None |  | 0 |  | 0 | Res | Any | Lighting | InCommon | Ltg_Lamp | LED_lamp |  | ILtg-Res-LED-20000hr-Cmn | LED A19 Basecase, 75% LED, 25% CFL | LED A19 Basecase, 75% LED, 25% CFL | LED Lamp: A19, EISA Bin 100, 90 LPW |  |  |  | Available |  | 0 | 0 | DEER2020 Update: 2018Phase1ScrewInLampDisposition | RobNc |  |  |  | None | 2018-07-01 | 2019-12-31 | NotInEA |  |  |  |  | Standard | Measures expires 12/31/2019 with revision note: Measures expire 12/31/2019. Workpaper required for 1/1/2020 to consider: revises HOU to reflect most recent Title 24 and ISP control practices; DEER 2020 peak demand definition update | 1 | 1 | 0 | Deemed Ex Ante Team |  | Measures expires 12/31/2019 with revision note: Measures expire 12/31/2019. Workpaper required for 1/1/2020 to consider: revises HOU to reflect most recent Title 24 and ISP control practices; DEER 2020 peak demand definition update |  | Updated to indicate claim/filing status
4303 | C-In-LEDFixt(280w)-dwP176 | Commercial Indoor General Lighting: LED Fixture replaces HID fixture. Measure includes Code case. Impacts: Linear Fluorescent-based HOU (varies by BldgType) | DEER1314 | Lighting Disposition | 2020-11-24 16:30 | Com-Iltg-dWatt-HB | NonDEER | Scaled | Delta |  |  | None |  | 0 |  | 1 | Com | Any | Lighting | InGen-HB | Ltg_Fixture | LED_fixt |  | ILtg-Com-LED-50000hr |  |  |  | HIDFixt-PSMH-400w(456w) | HIDFixt-PSMH-400w(456w) | LEDFixt(280w) | Available |  | 0 | 0 | RevisedHighBay.xlsx | RobNc |  | ILtg-HID |  | DEER1316-Ltg-Com-HB | 2013-01-01 | 2018-03-31 | DEER2016 HOU Update |  |  |  |  | Standard |  | 1 | 1 | 0 | Deemed Ex Ante Team |  |  |  | Updated to indicate claim/filing status
284 | R-InCmn-LEDFixt-1(38w)-dWP74-dWC53 | Residential Indoor Common Area Lighting: LED Fixture replaces pre-existing standard lighting Wattage. Measure includes Code case. | DEER2017 | Staff Disposition | 2020-11-24 16:30 | Res-Iltg-Cmn-dWatt-CFL | NonDEER | Scaled | BaseRatio | 0 | 0 | None |  | 0 |  | 1 | Res | Any | Lighting | InCommon | Ltg_Fixture | LED_fixt |  | ILtg-Res-LED-50000hr-Cmn | LED A19 Basecase, Total Watts = 2.96 x Msr Watts | LED Fixture Basecase, Total Watts = 2.42 x Msr Watts | LED fixture: Any type of housing Fixture Type, 1660 min lm; Total Watts = 38 | LEDratio0296 | LEDratio0242 | LEDFixt-1(38w) | Available | From LED WRR Disposition July 2016 | 0 | 0 | DEER2020 Update: LED-WRR-WorkpaperDisposition_22Jul2016-Final.docx | ErRobNc |  | LtgFixture-Default |  | None | 2017-01-01 | 2019-12-31 | InEA_modVal | LT-70411 |  |  |  | Standard | Measures expires 12/31/2019 with revision note: Measures expire 12/31/2019. Workpaper required for 1/1/2020 to consider: revises HOU to reflect most recent Title 24 and ISP control practices; DEER 2020 peak demand definition update | 1 | 1 | 0 | Deemed Ex Ante Team |  | Measures expires 12/31/2019 with revision note: Measures expire 12/31/2019. Workpaper required for 1/1/2020 to consider: revises HOU to reflect most recent Title 24 and ISP control practices; DEER 2020 peak demand definition update |  | Updated to indicate claim/filing status
288 | R-InCmn-LEDFixt-3(18w)-dWP35-dWC25 | Residential Indoor Common Area Lighting: LED Fixture replaces pre-existing standard lighting Wattage. Measure includes Code case. | DEER2017 | Staff Disposition | 2020-11-24 16:30 | Res-Iltg-Cmn-dWatt-CFL | NonDEER | Scaled | BaseRatio | 0 | 0 | None |  | 0 |  | 1 | Res | Any | Lighting | InCommon | Ltg_Fixture | LED_fixt |  | ILtg-Res-LED-50000hr-Cmn | LED A19 Basecase, Total Watts = 2.96 x Msr Watts | LED Fixture Basecase, Total Watts = 2.42 x Msr Watts | LED fixture: Any type of housing Fixture Type; Total Watts = 18 | LEDratio0296 | LEDratio0242 | LEDFixt-3(18w) | Available | From LED WRR Disposition July 2016 | 0 | 0 | DEER2020 Update: LED-WRR-WorkpaperDisposition_22Jul2016-Final.docx | ErRobNc |  | LtgFixture-Default |  | None | 2017-01-01 | 2019-12-31 | InEA_modVal | LT-69343 |  |  |  | Standard | Measures expires 12/31/2019 with revision note: Measures expire 12/31/2019. Workpaper required for 1/1/2020 to consider: revises HOU to reflect most recent Title 24 and ISP control practices; DEER 2020 peak demand definition update | 1 | 1 | 0 | Deemed Ex Ante Team |  | Measures expires 12/31/2019 with revision note: Measures expire 12/31/2019. Workpaper required for 1/1/2020 to consider: revises HOU to reflect most recent Title 24 and ISP control practices; DEER 2020 peak demand definition update |  | Updated to indicate claim/filing status
289 | R-InCmn-LEDFixt-3(19w)-dWP37-dWC26 | Residential Indoor Common Area Lighting: LED Fixture replaces pre-existing standard lighting Wattage. Measure includes Code case. | DEER2017 | Staff Disposition | 2020-11-24 16:30 | Res-Iltg-Cmn-dWatt-CFL | NonDEER | Scaled | BaseRatio | 0 | 0 | None |  | 0 |  | 1 | Res | Any | Lighting | InCommon | Ltg_Fixture | LED_fixt |  | ILtg-Res-LED-50000hr-Cmn | LED A19 Basecase, Total Watts = 2.96 x Msr Watts | LED Fixture Basecase, Total Watts = 2.42 x Msr Watts | LED fixture: Any type of housing Fixture Type; Total Watts = 19 | LEDratio0296 | LEDratio0242 | LEDFixt-3(19w) | Available | From LED WRR Disposition July 2016 | 0 | 0 | DEER2020 Update: LED-WRR-WorkpaperDisposition_22Jul2016-Final.docx | ErRobNc |  | LtgFixture-Default |  | None | 2017-01-01 | 2019-12-31 | InEA_modVal | LT-64738 |  |  |  | Standard | Measures expires 12/31/2019 with revision note: Measures expire 12/31/2019. Workpaper required for 1/1/2020 to consider: revises HOU to reflect most recent Title 24 and ISP control practices; DEER 2020 peak demand definition update | 1 | 1 | 0 | Deemed Ex Ante Team |  | Measures expires 12/31/2019 with revision note: Measures expire 12/31/2019. Workpaper required for 1/1/2020 to consider: revises HOU to reflect most recent Title 24 and ISP control practices; DEER 2020 peak demand definition update |  | Updated to indicate claim/filing status
2020 | C-In-LED-A19(EISA-Bin-100w-120LPW)-dWP3p3 | LED A Lamp replaces pre-existing standard lighting Wattage based on EISA bin and LPW | DEER2020 | D20v1 | 2020-11-24 16:30 | Com-ILtg-SI-dWatt | NonDEER | Scaled | DeltaWatts | 3.3 | 3.3 | None |  | 0 |  | 0 | Com | Any | Lighting | InGen-CFL | Ltg_Lamp | LED_lamp |  | ILtg-Com-LED-10000hr | LED A19 Basecase, 75% LED, 25% CFL | LED A19 Basecase, 75% LED, 25% CFL | LED Lamp: A19, EISA Bin 100, 120 LPW |  |  |  | Available |  | 0 | 0 |  | NrNc |  |  |  | None | 2020-01-01 | 2020-03-18 | [5 empty] | Standard | DEER2020 update for: revised EUL; revised impacts, IEFs and peak demand | 1 | 1 | 0 | Deemed Ex Ante Team |  | DEER2020 update for: revised EUL; revised impacts, IEFs and peak demand |  | Updated to indicate claim/filing status
2020 | R-Out-LED-PAR38-Ext(7w)-dWP11 | Residential Outdoor General Lighting: LED Lamp replaces pre-existing standard lighting Wattage. Measure includes Code case. Impacts: HOU = 1249; CDF = 0 | DEER2020 | D20v1 | 2020-11-24 16:30 | Res-Oltg-dWatt-SI | DEER | Scaled | BaseRatio |  |  | None |  | 0 |  | 1 | Res | Any | Lighting | OutGen | Ltg_Lamp | LED_lamp |  | OLtg-Res-LED-20000hr |  |  |  | LEDratio0260 | LEDratio0260 | LED-PAR38-Ext(7w) | Available |  | 0 | 0 |  | NrNc |  |  |  | None | 2020-01-01 | 2020-03-18 | [5 empty] | Standard | DEER2020 update for: revised impacts, IEFs and peak demand | 1 | 1 | 0 | Deemed Ex Ante Team |  | DEER2020 update for: revised impacts, IEFs and peak demand |  | Updated to indicate claim/filing status
347 | NG-WtrHt-LrgInst-Gas-gt200kBtuh-0p90Et | Large Gas Instantaneous Water Heater, Et = 0.90, Stdby Loss = 0.23%/hr | DEER2014 | D13 v1.0 | 2021-03-25 12:39 | NG-WtrHt-LrgInst-Gas-gt200kBtuh-0p90Et | DEER | Standard | None | 0 | 0 | None |  | 0 |  | 0 | Com | Any | SHW | Heating | WaterHtg_eq | Instant_Et |  | WtrHt-Com | Large Gas Storage Water Heater, Et and Stdby Loss based on vintage | Large Gas Storage Water Heater, Et = 0.80, Stdby Loss = 0.56%/hr | Large Gas Instantaneous Water Heater, Et = 0.90, Stdby Loss = 0.23%/hr |  |  | NG-WtrHt-LrgInst-Gas-gt200kBtuh-0p90Et | Available |  | 0 | 0 |  | ErRobNc |  | WtrHt-Com |  | DEER1314 | 2013-01-01 |  | DEER |  |  |  |  | Standard |  | 1 | 1 | 0 | Deemed Ex Ante Team |  |  |  | Updated to indicate claim/filing status
2020 | RE-Frzr-Up-ManDef_Large-Tier2 | Upright freezers with manual defrost, Size Range: Large (>16 cu ft), 30% less than Code Maximum | DEER2020 | D20 v1 | 2020-11-24 16:30 | Res-Frzr-dKWH-Cond | DEER | Scaled | Delta | 111 | 171 | None |  | 0 |  | 1 | Res | Any | AppPlug | Refrig | Ref_Storage | Freezer |  | Appl-ESFrzr |  |  |  |  | Frzr-Up-ManDef_Large-Code | Frzr-Up-ManDef_Large-Tier2 | Available |  | 0 | 0 |  | RobNc |  | Appl-ESFrzr |  | None | 2020-01-01 | [6 empty] | Standard |  | 1 | 1 | 0 | Deemed Ex Ante Team |  |  |  | Updated to indicate claim/filing status
2021 | Res-DuctSeal-HighToLow-wtd | Residential: Duct Sealing (Total Leakage Reduced from High (40/35%) to Low (15/12%) | DEER2021 | D20v1 | 2021-03-29 20:04 | RB-HV-DuctSeal-HighToLow | DEER | Standard | None |  |  | None |  | 0 |  | 0 | Res | Any | HVAC | VentAirDist | HV_AirDist | DuctLeak |  | HV-DuctSeal | 20% Supply/20% Return Leakage (single and multi-family), 35% Supply Leakage (mobile home) | 6% Supply/6% Return Leakage (single and multi-family), 15% Supply Leakage (mobile home) | 6% Supply/6% Return Leakage (single and multi-family), 15% Supply Leakage (mobile home) |  |  |  | Available |  | 0 | 0 |  | Retro |  | HV-DuctSeal |  | None | 2021-01-01 | [6 empty] | Standard |  | 1 | 1 | 0 | Deemed Ex Ante Team | 2020-11-19 10:40 | Revised duct sealing measure NormUnit to kBTUh for rNCGF for DEER2021. | Deemed Ex Ante Team | Updated to indicate claim/filing status
2021 | Res-DuctSeal-MedToLow-wtd | Residential: Duct Sealing (Total Leakage Reduced from Medium (25/24%) to Low (15/12%) | DEER2021 | D20v1 | 2021-03-29 20:04 | RB-HV-DuctSeal-MedToLow | DEER | Standard | None |  |  | None |  | 0 |  | 0 | Res | Any | HVAC | VentAirDist | HV_AirDist | DuctLeak |  | HV-DuctSeal | 12% Supply/12% Return Leakage (single and multi-family), 25% Supply Leakage (mobile home) | 6% Supply/6% Return Leakage (single and multi-family), 15% Supply Leakage (mobile home) | 6% Supply/6% Return Leakage (single and multi-family), 15% Supply Leakage (mobile home) |  |  |  | Available |  | 0 | 0 |  | Retro |  | HV-DuctSeal |  | None | 2021-01-01 | [6 empty] | Standard |  | 1 | 1 | 0 | Deemed Ex Ante Team | 2020-11-19 10:40 | Revised duct sealing measure NormUnit to kBTUh for rNCGF for DEER2021. | Deemed Ex Ante Team | Updated to indicate claim/filing status
2021 | NG-WtrHt-SmlInst-Gas-lt200kBtuh-lt2G-LW-0p81UEF-40g | Efficient water heater: small low-draw gas instantaneous water heater (UEF = 0.81) replaces standard/code 40-gallon low-draw gas storage water heater (UEF = 0.52) | DEER2021 | DEER-WaterHeater-Calculator v.4.2 | 2022-02-09 11:53 | NG-WtrHt-SmlInst-Gas-lt200kBtuh-lt2G-LW-0p81UEF-40g | Deem-DEER | Standard | None | 0 | 0 | None |  | 0 |  | 1 | Com | Any | SHW | Heating | WaterHtg_eq | Instant_UEF |  | WtrHt-Instant-Com | 40-gallon Gas storage water heater. EF/TE varies by vintage | 40-gallon low-draw gas storage water heater (UEF = 0.52) | small low-draw gas instantaneous water heater (UEF = 0.81) | Varies by vintage | Stor_UEF-Gas-040gal-LW-0.52UEF | Inst_UEF-Gas-lt200kBtuh-LW-0.81UEF | Available |  | 0 | 0 |  |  |  | WtrHt-Instant-Com |  | None | 2021-01-01 | 2022-12-31 | [5 empty] | Standard |  | 1 | 1 | 0 | Deemed Ex Ante Team |  |  |  | Corrected MeasImpactType to 'Deem-DEER' from 'DEER'.
273 | R-InCmn-LEDFixt(31w)-dWP60-dWC44 | Residential Indoor Common Area Lighting: LED Fixture replaces pre-existing standard lighting Wattage. Measure includes Code case. | DEER2017 | Staff Disposition | 2020-11-24 16:30 | Res-Iltg-Cmn-dWatt-CFL | NonDEER | Scaled | BaseRatio | 0 | 0 | None |  | 0 |  | 1 | Res | Any | Lighting | InCommon | Ltg_Fixture | LED_fixt |  | ILtg-Res-LED-50000hr-Cmn | LED A19 Basecase, Total Watts = 2.96 x Msr Watts | LED Fixture Basecase, Total Watts = 2.42 x Msr Watts | LED fixture: Any type of housing Fixture Type; Total Watts = 31 | LEDratio0296 | LEDratio0242 | LEDFixt(31w) | Available | From LED WRR Disposition July 2016 | 0 | 0 | DEER2020 Update: LED-WRR-WorkpaperDisposition_22Jul2016-Final.docx | ErRobNc |  | LtgFixture-Default |  | None | 2017-01-01 | 2019-12-31 | InEA_modVal | LT-58864 |  |  |  | Standard | Measures expires 12/31/2019 with revision note: Measures expire 12/31/2019. Workpaper required for 1/1/2020 to consider: revises HOU to reflect most recent Title 24 and ISP control practices; DEER 2020 peak demand definition update | 1 | 1 | 0 | Deemed Ex Ante Team |  | Measures expires 12/31/2019 with revision note: Measures expire 12/31/2019. Workpaper required for 1/1/2020 to consider: revises HOU to reflect most recent Title 24 and ISP control practices; DEER 2020 peak demand definition update |  | Updated to indicate claim/filing status
1508 | C-In-LED-PAR38(25w)-dWP40 | Commercial Indoor General Lighting: LED Lamp replaces pre-existing standard lighting Wattage. Measure includes Code case. Impacts: CFL-based HOU (varies by BldgType) | DEER2016 | Disposition | 2020-11-24 16:30 | Com-Iltg-dWatt-CFL_OSbldg | NonDEER | Scaled | BaseRatio |  |  | None |  | 0 |  | 1 | Com | Any | Lighting | InGen-CFL | Ltg_Lamp | LED_lamp |  | ILtg-Com-LED-20000hr | LED PAR38 Basecase, Total Watts = 2.60 x Msr Watts | LED PAR38 Basecase, Total Watts = 2.60 x Msr Watts | LED Lamp: PAR38, 25 Watts, non-dimmable | LEDratio0260 | LEDratio0260 | LED-PAR38(25w) | Available |  |  |  | 2018Phase1ScrewInLampDisposition | RobNc |  |  |  |  | 2018-07-01 | 2019-12-31 | NotInEA |  |  |  |  | Standard | Expires 12/31/2019 due to DEER2020 revised impacts and peak demand definition | 1 | 1 | 0 | Deemed Ex Ante Team |  | Expires 12/31/2019 due to DEER2020 revised impacts and peak demand definition |  | Updated to indicate claim/filing status
290 | R-InCmn-LEDFixt-3(21w)-dWP41-dWC29 | Residential Indoor Common Area Lighting: LED Fixture replaces pre-existing standard lighting Wattage. Measure includes Code case. | DEER2017 | Staff Disposition | 2020-11-24 16:30 | Res-Iltg-Cmn-dWatt-CFL | NonDEER | Scaled | BaseRatio | 0 | 0 | None |  | 0 |  | 1 | Res | Any | Lighting | InCommon | Ltg_Fixture | LED_fixt |  | ILtg-Res-LED-50000hr-Cmn | LED A19 Basecase, Total Watts = 2.96 x Msr Watts | LED Fixture Basecase, Total Watts = 2.42 x Msr Watts | LED fixture: Any type of housing Fixture Type; Total Watts = 21 | LEDratio0296 | LEDratio0242 | LEDFixt-3(21w) | Available | From LED WRR Disposition July 2016 | 0 | 0 | DEER2020 Update: LED-WRR-WorkpaperDisposition_22Jul2016-Final.docx | ErRobNc |  | LtgFixture-Default |  | None | 2017-01-01 | 2019-12-31 | InEA_modVal | LT-63670 |  |  |  | Standard | Measures expires 12/31/2019 with revision note: Measures expire 12/31/2019. Workpaper required for 1/1/2020 to consider: revises HOU to reflect most recent Title 24 and ISP control practices; DEER 2020 peak demand definition update | 1 | 1 | 0 | Deemed Ex Ante Team |  | Measures expires 12/31/2019 with revision note: Measures expire 12/31/2019. Workpaper required for 1/1/2020 to consider: revises HOU to reflect most recent Title 24 and ISP control practices; DEER 2020 peak demand definition update |  | Updated to indicate claim/filing status
1425 | C-In-LED-RefR(8w)-dWP34 | Commercial Indoor General Lighting: LED Lamp replaces pre-existing standard lighting Wattage. Measure includes Code case. Impacts: CFL-based HOU (varies by BldgType) | ExAnte2017 | Disposition | 2020-11-24 16:30 | Com-Iltg-dWatt-CFL | NonDEER | Scaled | BaseRatio | 0 | 0 | None |  | 0 |  | 1 | Com | Any | Lighting | InGen-CFL | Ltg_Lamp | LED_lamp |  | ILtg-Com-LED-20000hr | LED R/BR Basecase, Total Watts = 5.24 x Msr Watts | LED R/BR Basecase, Total Watts = 5.24 x Msr Watts | LED Lamp: RefR, 8 Watts, non-dimmable | LEDratio0524 | LEDratio0524 | LED-RefR(8w) | Available |  |  |  | 2017ScrewInLampDisposition | ErRobNc |  |  |  | 2017Dispo-Com-InLtg | 2017-07-01 | 2018-06-30 | InEA_modVal |  |  |  |  | Standard | Revise expiry date to 60/30/2018 Commission Staff direction 2018ScrewInLampSavignsMethods-11Dec2017.pdf | 1 | 1 | 0 | Deemed Ex Ante Team |  | Revise expiry date to 60/30/2018 Commission Staff direction 2018ScrewInLampSavignsMethods-11Dec2017.pdf |  | Updated to indicate claim/filing status
1509 | C-In-LED-PAR38(26w)-dWP42 | Commercial Indoor General Lighting: LED Lamp replaces pre-existing standard lighting Wattage. Measure includes Code case. Impacts: CFL-based HOU (varies by BldgType) | DEER2016 | Disposition | 2020-11-24 16:30 | Com-Iltg-dWatt-CFL_OSbldg | NonDEER | Scaled | BaseRatio |  |  | None |  | 0 |  | 1 | Com | Any | Lighting | InGen-CFL | Ltg_Lamp | LED_lamp |  | ILtg-Com-LED-20000hr | LED PAR38 Basecase, Total Watts = 2.60 x Msr Watts | LED PAR38 Basecase, Total Watts = 2.60 x Msr Watts | LED Lamp: PAR38, 26 Watts, non-dimmable | LEDratio0260 | LEDratio0260 | LED-PAR38(26w) | Available |  |  |  | 2018Phase1ScrewInLampDisposition | RobNc |  |  |  |  | 2018-07-01 | 2019-12-31 | NotInEA |  |  |  |  | Standard | Expires 12/31/2019 due to DEER2020 revised impacts and peak demand definition | 1 | 1 | 0 | Deemed Ex Ante Team |  | Expires 12/31/2019 due to DEER2020 revised impacts and peak demand definition |  | Updated to indicate claim/filing status
1510 | C-In-LED-PAR38(27w)-dWP43 | Commercial Indoor General Lighting: LED Lamp replaces pre-existing standard lighting Wattage. Measure includes Code case. Impacts: CFL-based HOU (varies by BldgType) | DEER2016 | Disposition | 2020-11-24 16:30 | Com-Iltg-dWatt-CFL_OSbldg | NonDEER | Scaled | BaseRatio |  |  | None |  | 0 |  | 1 | Com | Any | Lighting | InGen-CFL | Ltg_Lamp | LED_lamp |  | ILtg-Com-LED-20000hr | LED PAR38 Basecase, Total Watts = 2.60 x Msr Watts | LED PAR38 Basecase, Total Watts = 2.60 x Msr Watts | LED Lamp: PAR38, 27 Watts, non-dimmable | LEDratio0260 | LEDratio0260 | LED-PAR38(27w) | Available |  |  |  | 2018Phase1ScrewInLampDisposition | RobNc |  |  |  |  | 2018-07-01 | 2019-12-31 | NotInEA |  |  |  |  | Standard | Expires 12/31/2019 due to DEER2020 revised impacts and peak demand definition | 1 | 1 | 0 | Deemed Ex Ante Team |  | Expires 12/31/2019 due to DEER2020 revised impacts and peak demand definition |  | Updated to indicate claim/filing status
1511 | C-In-LED-PAR38(7w)-dWP11 | Commercial Indoor General Lighting: LED Lamp replaces pre-existing standard lighting Wattage. Measure includes Code case. Impacts: CFL-based HOU (varies by BldgType) | DEER2016 | Disposition | 2020-11-24 16:30 | Com-Iltg-dWatt-CFL_OSbldg | NonDEER | Scaled | BaseRatio |  |  | None |  | 0 |  | 1 | Com | Any | Lighting | InGen-CFL | Ltg_Lamp | LED_lamp |  | ILtg-Com-LED-20000hr | LED PAR38 Basecase, Total Watts = 2.60 x Msr Watts | LED PAR38 Basecase, Total Watts = 2.60 x Msr Watts | LED Lamp: PAR38, 7 Watts, non-dimmable | LEDratio0260 | LEDratio0260 | LED-PAR38(7w) | Available |  |  |  | 2018Phase1ScrewInLampDisposition | RobNc |  |  |  |  | 2018-07-01 | 2019-12-31 | NotInEA |  |  |  |  | Standard | Expires 12/31/2019 due to DEER2020 revised impacts and peak demand definition | 1 | 1 | 0 | Deemed Ex Ante Team |  | Expires 12/31/2019 due to DEER2020 revised impacts and peak demand definition |  | Updated to indicate claim/filing status
1513 | C-In-LED-RefR(10w)-dWP32 | Commercial Indoor General Lighting: LED Lamp replaces pre-existing standard lighting Wattage. Measure includes Code case. Impacts: CFL-based HOU (varies by BldgType) | DEER2016 | Disposition | 2020-11-24 16:30 | Com-Iltg-dWatt-CFL_OSbldg | NonDEER | Scaled | BaseRatio |  |  | None |  | 0 |  | 1 | Com | Any | Lighting | InGen-CFL | Ltg_Lamp | LED_lamp |  | ILtg-Com-LED-20000hr | LED R/BR Basecase, Total Watts = 4.17 x Msr Watts | LED R/BR Basecase, Total Watts = 4.17 x Msr Watts | LED Lamp: RefR, 10 Watts, non-dimmable | LEDratio0417 | LEDratio0417 | LED-RefR(10w) | Available |  |  |  | 2018Phase1ScrewInLampDisposition | RobNc |  |  |  |  | 2018-07-01 | 2019-12-31 | NotInEA |  |  |  |  | Standard | Expires 12/31/2019 due to DEER2020 revised impacts and peak demand definition | 1 | 1 | 0 | Deemed Ex Ante Team |  | Expires 12/31/2019 due to DEER2020 revised impacts and peak demand definition |  | Updated to indicate claim/filing status
4056 | C-In-CFLfixt-96w(96w)-dWP242 | Commercial Indoor General Lighting: CFL Fixture replaces pre-existing standard lighting Wattage. Measure includes Code case. Impacts: CFL-based HOU (varies by BldgType) | DEER1314 | Lighting Disposition | 2020-11-24 16:30 | Com-Iltg-dWatt-CFL | NonDEER | Scaled | BaseRatio | 0 | 0 | None |  | 0 |  | 1 | Com | Any | Lighting | InGen-CFL | Ltg_Fixture | CFL_fixt |  | ILtg-CFLfix-Com | CFL fixture based on: Ballast; Total Watts = 3.53 | CFL fixture based on: Ballast; Total Watts = 3.53 | CFL fixture based on: CFLpin(96w); Total Watts = 96 | CFLratio0353 | CFLratio0353 | CFLfixt-96w(96w) | Available |  | 0 | 0 | Disposition: MeasuresList-October312014.xlsx | RobNc |  |  |  | DEER1316-Ltg-Com-CFL | 2013-01-01 | 2018-06-30 | InEA_modVal |  |  |  |  | Standard | Remove expiry date per Commission Staff direction 2018ScrewInLampSavignsMethods-11Dec2017.pdf | 1 | 1 | 0 | Deemed Ex Ante Team |  | Remove expiry date per Commission Staff direction 2018ScrewInLampSavignsMethods-11Dec2017.pdf |  | Updated to indicate claim/filing status
2413 | Com-Lighting-InGen_CFLratio0353_CFLfixt-27W | Commercial Indoor General Lighting: CFL Fixture replaces pre-existing standard lighting Wattage. Measure includes Code case. Impacts: CFL-based HOU (varies by BldgType) | DEER2014 | D13 v1.2 | 2020-11-24 16:30 | Com-Iltg-dWatt-CFL | DEER | Scaled | BaseRatio | 68 | 68 | None |  | 0 |  | 1 | Com | Any | Lighting | InGen-CFL | Ltg_Fixture | CFL_fixt |  | ILtg-CFL-Com | CFL fixture based on: Ballast; Total Watts = 3.53 | CFL fixture based on: Ballast; Total Watts = 3.53 | CFL fixture based on: CFLpin(27w); Total Watts = 27 | CFLratio0353 | CFLratio0353 | CFLfixt-27w(27w) | Available |  | 0 | 0 | DEER Lighting measure | ErRobNc |  | ILtg-Incand-Com |  | DEER1316-Ltg-Com-CFL | 2013-01-01 | 2018-06-30 | InEA_modVal |  |  |  |  | Standard | Remove expiry date per Commission Staff direction 2018ScrewInLampSavignsMethods-11Dec2017.pdf | 1 | 1 | 0 | Deemed Ex Ante Team |  | Remove expiry date per Commission Staff direction 2018ScrewInLampSavignsMethods-11Dec2017.pdf |  | Updated to indicate claim/filing status
1 | R-InCmn-LED-A19(EISA-Bin-60w-100LPW)-dWP1p4 | LED A Lamp replaces pre-existing standard lighting Wattage based on EISA bin and LPW | DEER2017 | Disposition | 2020-11-24 16:30 | Res-Iltg-Cmn-dWatt-CFL | NonDEER | Scaled | DeltaWatts | 1.4 | 1.4 | None |  | 0 |  | 0 | Res | Any | Lighting | InCommon | Ltg_Lamp | LED_lamp |  | ILtg-Res-LED-20000hr-Cmn | LED A19 Basecase, 75% LED, 25% CFL | LED A19 Basecase, 75% LED, 25% CFL | LED Lamp: A19, EISA Bin 60, 100 LPW |  |  |  | Available |  | 0 | 0 | DEER2020 Update: 2018Phase1ScrewInLampDisposition | RobNc |  |  |  | None | 2018-07-01 | 2019-12-31 | NotInEA |  |  |  |  | Standard | Measures expires 12/31/2019 with revision note: Measures expire 12/31/2019. Workpaper required for 1/1/2020 to consider: revises HOU to reflect most recent Title 24 and ISP control practices; DEER 2020 peak demand definition update | 1 | 1 | 0 | Deemed Ex Ante Team |  | Measures expires 12/31/2019 with revision note: Measures expire 12/31/2019. Workpaper required for 1/1/2020 to consider: revises HOU to reflect most recent Title 24 and ISP control practices; DEER 2020 peak demand definition update |  | Updated to indicate claim/filing status
272 | R-InCmn-LEDFixt(30w)-dWP58-dWC42 | Residential Indoor Common Area Lighting: LED Fixture replaces pre-existing standard lighting Wattage. Measure includes Code case. | DEER2017 | Staff Disposition | 2020-11-24 16:30 | Res-Iltg-Cmn-dWatt-CFL | NonDEER | Scaled | BaseRatio | 0 | 0 | None |  | 0 |  | 1 | Res | Any | Lighting | InCommon | Ltg_Fixture | LED_fixt |  | ILtg-Res-LED-50000hr-Cmn | LED A19 Basecase, Total Watts = 2.96 x Msr Watts | LED Fixture Basecase, Total Watts = 2.42 x Msr Watts | LED fixture: Any type of housing Fixture Type; Total Watts = 30 | LEDratio0296 | LEDratio0242 | LEDFixt(30w) | Available | From LED WRR Disposition July 2016 | 0 | 0 | DEER2020 Update: LED-WRR-WorkpaperDisposition_22Jul2016-Final.docx | ErRobNc |  | LtgFixture-Default |  | None | 2017-01-01 | 2019-12-31 | InEA_modVal | LT-66875 |  |  |  | Standard | Measures expires 12/31/2019 with revision note: Measures expire 12/31/2019. Workpaper required for 1/1/2020 to consider: revises HOU to reflect most recent Title 24 and ISP control practices; DEER 2020 peak demand definition update | 1 | 1 | 0 | Deemed Ex Ante Team |  | Measures expires 12/31/2019 with revision note: Measures expire 12/31/2019. Workpaper required for 1/1/2020 to consider: revises HOU to reflect most recent Title 24 and ISP control practices; DEER 2020 peak demand definition update |  | Updated to indicate claim/filing status
1514 | C-In-LED-RefR(11w)-dWP25 | Commercial Indoor General Lighting: LED Lamp replaces pre-existing standard lighting Wattage. Measure includes Code case. Impacts: CFL-based HOU (varies by BldgType) | DEER2016 | Disposition | 2020-11-24 16:30 | Com-Iltg-dWatt-CFL_OSbldg | NonDEER | Scaled | BaseRatio |  |  | None |  | 0 |  | 1 | Com | Any | Lighting | InGen-CFL | Ltg_Lamp | LED_lamp |  | ILtg-Com-LED-20000hr | LED R/BR Basecase, Total Watts = 3.28 x Msr Watts | LED R/BR Basecase, Total Watts = 3.28 x Msr Watts | LED Lamp: RefR, 11 Watts, non-dimmable | LEDratio0328 | LEDratio0328 | LED-RefR(11w) | Available |  |  |  | 2018Phase1ScrewInLampDisposition | RobNc |  |  |  |  | 2018-07-01 | 2019-12-31 | NotInEA |  |  |  |  | Standard | Expires 12/31/2019 due to DEER2020 revised impacts and peak demand definition | 1 | 1 | 0 | Deemed Ex Ante Team |  | Expires 12/31/2019 due to DEER2020 revised impacts and peak demand definition |  | Updated to indicate claim/filing status
4060 | C-In-CFLretrofit-50w+4Blst(233w)-dWP225-dWC132 | Commercial Indoor General Lighting: Pin-based CFL lamp & separate Ballast replaces HID Lamp & Ballast. Measure includes Code case. Impacts: Linear Fluorescent-based HOU (varies by BldgType) | DEER1314 | Lighting Disposition | 2020-11-24 16:30 | Com-Iltg-dWatt-HB | NonDEER | Scaled | Delta |  |  | None |  | 0 |  | 1 | Com | Any | Lighting | InGen-HB | Ltg_Lmp+Blst | CFL_LmpBlst |  | ILtg-CFLfix-Com |  |  |  | MH-400w(458w) | PSMH-320w(365w) | CFLretrofit-50w+4Blst(233w) | Available | Not Used in 2013-2014 Final Lighting Disposition | 0 | 0 | Disposition: MeasuresList-May222014.xlsx | ErRobNc |  | ILtg-MH |  | DEER1316-Ltg-Com-HB | 2013-01-01 | 2018-03-31 | DEER2016 HOU Update |  |  |  |  | Standard |  | 1 | 1 | 0 | Deemed Ex Ante Team |  |  |  | Updated to indicate claim/filing status
4061 | C-In-CFLretrofit-50w+4Blst(233w)-dwP225-dwC167 | Commercial Indoor General Lighting: Pin-based CFL lamp & separate Ballast replaces Metal Halide. Measure includes Code case. Impacts: Linear Fluorescent-based HOU (varies by BldgType) | DEER1314 | Lighting Disposition | 2020-11-24 16:30 | Com-Iltg-dWatt-HB | NonDEER | Scaled | Delta |  |  | None |  | 0 |  | 1 | Com | Any | Lighting | InGen-HB | Ltg_Lmp+Blst | CFL_LmpBlst |  | ILtg-CFLfix-Com |  |  |  | MH-400w(458w) | HIDFixt-PSMH-350w(400w) | CFLretrofit-50w+4Blst(233w) | Available |  | 0 | 0 | RevisedHighBay.xlsx | ErRobNc |  | ILtg-MH |  | DEER1316-Ltg-Com-HB | 2013-01-01 | 2018-03-31 | DEER2016 HOU Update |  | L1014 |  |  | Standard |  | 1 | 1 | 0 | Deemed Ex Ante Team |  |  |  | Updated to indicate claim/filing status
4236 | C-In-Ind(330w)-dwP128-dwC126 | Commercial Indoor General Lighting: Induction Lamp & Ballast replaces Metal Halide. Measure includes Code case. Impacts: Linear Fluorescent-based HOU (varies by BldgType) | DEER1314 | Lighting Disposition | 2020-11-24 16:30 | Com-Iltg-dWatt-HB | NonDEER | Scaled | Delta |  |  | None |  | 0 |  | 1 | Com | Any | Lighting | InGen-HB | Ltg_Lmp+Blst | Ind_LmpBlst |  | ILtg-Induct-Elec |  |  |  | MH-400w(458w) | PSMH-400w(456w) | Ind(330w) | Available |  | 0 | 0 | RevisedHighBay.xlsx | ErRobNc |  | ILtg-MH |  | DEER1316-Ltg-Com-HB | 2013-01-01 | 2018-03-31 | DEER2016 HOU Update |  |  |  |  | Standard |  | 1 | 1 | 0 | Deemed Ex Ante Team |  |  |  | Updated to indicate claim/filing status
4715 | C-Out-CFLfixt-23w-ext(23w)-dWP58 | Commercial Outdoor General Lighting: CFL Fixture replaces pre-existing standard lighting Wattage. Measure includes Code case. Impacts: HOU = 4100; CDF = 0 | DEER1314 | Lighting Disposition | 2020-11-24 16:30 | Com-Oltg-dWatt | NonDEER | Scaled | BaseRatio | 0 | 0 | None |  | 0 |  | 1 | Com | Any | Lighting | OutGen | Ltg_Fixture | CFL_fixt |  | OLtg-CFLfix | CFL fixture based on: Ballast; Total Watts = 3.53 | CFL fixture based on: Ballast; Total Watts = 3.53 | CFL fixture based on: CFLpin-Ext(23w), Exterior Rated; Total Watts = 23 | CFLratio0353 | CFLratio0353 | CFLfixt-23w-ext(23w) | Available |  | 0 | 0 | Disposition: MeasuresList-October312014.xlsx | RobNc |  |  |  | None | 2013-01-01 | 2018-06-30 | InEA_modVal |  | L0231 |  |  | Standard | Remove expiry date per Commission Staff direction 2018ScrewInLampSavignsMethods-11Dec2017.pdf | 1 | 1 | 0 | Deemed Ex Ante Team |  | Remove expiry date per Commission Staff direction 2018ScrewInLampSavignsMethods-11Dec2017.pdf |  | Updated to indicate claim/filing status
4249 | C-In-Ind-70w(77w)-dWP51 | Commercial Indoor General Lighting: Induction Lamp & Ballast replaces HID Lamp & Ballast. Measure includes Code case. Impacts: Linear Fluorescent-based HOU (varies by BldgType) | DEER1314 | Lighting Disposition | 2020-11-24 16:30 | Com-Iltg-dWatt-HB | NonDEER | Scaled | Delta |  |  | None |  | 0 |  | 1 | Com | Any | Lighting | InGen-HB | Ltg_Lmp+Blst | Ind_LmpBlst |  | ILtg-Induct-Elec |  |  |  | MH-100w(128w) | MH-100w(128w) | Ind-70w(77w) | Available | WP source e.g.: PGECOLTG113r4 | 0 | 0 | Disposition: MeasuresList-May222014.xlsx | RobNc |  | ILtg-MH |  | DEER1316-Ltg-Com-HB | 2013-01-01 | 2018-03-31 | DEER2016 HOU Update |  | L1023 |  |  | Standard |  | 1 | 1 | 0 | Deemed Ex Ante Team |  |  |  | Updated to indicate claim/filing status
4239 | C-In-Ind(70w)-dwP58 | Commercial Indoor General Lighting: Induction Lamp & Ballast replaces Metal Halide. Measure includes Code case. Impacts: Linear Fluorescent-based HOU (varies by BldgType) | DEER1314 | Lighting Disposition | 2020-11-24 16:30 | Com-Iltg-dWatt-HB | DEER | Scaled | Delta |  |  | None |  | 0 |  | 1 | Com | Any | Lighting | InGen-HB | Ltg_Lmp+Blst | Ind_LmpBlst |  | ILtg-Induct-Elec |  |  |  | MH-100w(128w) | MH-100w(128w) | Ind(70w) | Available |  | 0 | 0 | RevisedHighBay.xlsx | RobNc |  | ILtg-MH |  | DEER1316-Ltg-Com-HB | 2013-01-01 | 2018-03-31 | DEER2016 HOU Update |  |  |  |  | Standard |  | 1 | 1 | 0 | Deemed Ex Ante Team |  |  |  | Updated to indicate claim/filing status
1515 | C-In-LED-RefR(12w)-dWP27 | Commercial Indoor General Lighting: LED Lamp replaces pre-existing standard lighting Wattage. Measure includes Code case. Impacts: CFL-based HOU (varies by BldgType) | DEER2016 | Disposition | 2020-11-24 16:30 | Com-Iltg-dWatt-CFL_OSbldg | NonDEER | Scaled | BaseRatio |  |  | None |  | 0 |  | 1 | Com | Any | Lighting | InGen-CFL | Ltg_Lamp | LED_lamp |  | ILtg-Com-LED-20000hr | LED R/BR Basecase, Total Watts = 3.28 x Msr Watts | LED R/BR Basecase, Total Watts = 3.28 x Msr Watts | LED Lamp: RefR, 12 Watts, non-dimmable | LEDratio0328 | LEDratio0328 | LED-RefR(12w) | Available |  |  |  | 2018Phase1ScrewInLampDisposition | RobNc |  |  |  |  | 2018-07-01 | 2019-12-31 | NotInEA |  |  |  |  | Standard | Expires 12/31/2019 due to DEER2020 revised impacts and peak demand definition | 1 | 1 | 0 | Deemed Ex Ante Team |  | Expires 12/31/2019 due to DEER2020 revised impacts and peak demand definition |  | Updated to indicate claim/filing status
1516 | C-In-LED-RefR(13w)-dWP30 | Commercial Indoor General Lighting: LED Lamp replaces pre-existing standard lighting Wattage. Measure includes Code case. Impacts: CFL-based HOU (varies by BldgType) | DEER2016 | Disposition | 2020-11-24 16:30 | Com-Iltg-dWatt-CFL_OSbldg | NonDEER | Scaled | BaseRatio |  |  | None |  | 0 |  | 1 | Com | Any | Lighting | InGen-CFL | Ltg_Lamp | LED_lamp |  | ILtg-Com-LED-20000hr | LED R/BR Basecase, Total Watts = 3.28 x Msr Watts | LED R/BR Basecase, Total Watts = 3.28 x Msr Watts | LED Lamp: RefR, 13 Watts, non-dimmable | LEDratio0328 | LEDratio0328 | LED-RefR(13w) | Available |  |  |  | 2018Phase1ScrewInLampDisposition | RobNc |  |  |  |  | 2018-07-01 | 2019-12-31 | NotInEA |  |  |  |  | Standard | Expires 12/31/2019 due to DEER2020 revised impacts and peak demand definition | 1 | 1 | 0 | Deemed Ex Ante Team |  | Expires 12/31/2019 due to DEER2020 revised impacts and peak demand definition |  | Updated to indicate claim/filing status
1517 | C-In-LED-RefR(14w)-dWP28 | Commercial Indoor General Lighting: LED Lamp replaces pre-existing standard lighting Wattage. Measure includes Code case. Impacts: CFL-based HOU (varies by BldgType) | DEER2016 | Disposition | 2020-11-24 16:30 | Com-Iltg-dWatt-CFL_OSbldg | NonDEER | Scaled | BaseRatio |  |  | None |  | 0 |  | 1 | Com | Any | Lighting | InGen-CFL | Ltg_Lamp | LED_lamp |  | ILtg-Com-LED-20000hr | LED R/BR Basecase, Total Watts = 2.97 x Msr Watts | LED R/BR Basecase, Total Watts = 2.97 x Msr Watts | LED Lamp: RefR, 14 Watts, non-dimmable | LEDratio0297 | LEDratio0297 | LED-RefR(14w) | Available |  |  |  | 2018Phase1ScrewInLampDisposition | RobNc |  |  |  |  | 2018-07-01 | 2019-12-31 | NotInEA |  |  |  |  | Standard | Expires 12/31/2019 due to DEER2020 revised impacts and peak demand definition | 1 | 1 | 0 | Deemed Ex Ante Team |  | Expires 12/31/2019 due to DEER2020 revised impacts and peak demand definition |  | Updated to indicate claim/filing status
1518 | C-In-LED-RefR(15w)-dWP30 | Commercial Indoor General Lighting: LED Lamp replaces pre-existing standard lighting Wattage. Measure includes Code case. Impacts: CFL-based HOU (varies by BldgType) | DEER2016 | Disposition | 2020-11-24 16:30 | Com-Iltg-dWatt-CFL_OSbldg | NonDEER | Scaled | BaseRatio |  |  | None |  | 0 |  | 1 | Com | Any | Lighting | InGen-CFL | Ltg_Lamp | LED_lamp |  | ILtg-Com-LED-20000hr | LED R/BR Basecase, Total Watts = 2.97 x Msr Watts | LED R/BR Basecase, Total Watts = 2.97 x Msr Watts | LED Lamp: RefR, 15 Watts, non-dimmable | LEDratio0297 | LEDratio0297 | LED-RefR(15w) | Available |  |  |  | 2018Phase1ScrewInLampDisposition | RobNc |  |  |  |  | 2018-07-01 | 2019-12-31 | NotInEA |  |  |  |  | Standard | Expires 12/31/2019 due to DEER2020 revised impacts and peak demand definition | 1 | 1 | 0 | Deemed Ex Ante Team |  | Expires 12/31/2019 due to DEER2020 revised impacts and peak demand definition |  | Updated to indicate claim/filing status
1519 | C-In-LED-RefR(16w)-dWP32 | Commercial Indoor General Lighting: LED Lamp replaces pre-existing standard lighting Wattage. Measure includes Code case. Impacts: CFL-based HOU (varies by BldgType) | DEER2016 | Disposition | 2020-11-24 16:30 | Com-Iltg-dWatt-CFL_OSbldg | NonDEER | Scaled | BaseRatio |  |  | None |  | 0 |  | 1 | Com | Any | Lighting | InGen-CFL | Ltg_Lamp | LED_lamp |  | ILtg-Com-LED-20000hr | LED R/BR Basecase, Total Watts = 2.97 x Msr Watts | LED R/BR Basecase, Total Watts = 2.97 x Msr Watts | LED Lamp: RefR, 16 Watts, non-dimmable | LEDratio0297 | LEDratio0297 | LED-RefR(16w) | Available |  |  |  | 2018Phase1ScrewInLampDisposition | RobNc |  |  |  |  | 2018-07-01 | 2019-12-31 | NotInEA |  |  |  |  | Standard | Expires 12/31/2019 due to DEER2020 revised impacts and peak demand definition | 1 | 1 | 0 | Deemed Ex Ante Team |  | Expires 12/31/2019 due to DEER2020 revised impacts and peak demand definition |  | Updated to indicate claim/filing status
1520 | C-In-LED-RefR(17w)-dWP33 | Commercial Indoor General Lighting: LED Lamp replaces pre-existing standard lighting Wattage. Measure includes Code case. Impacts: CFL-based HOU (varies by BldgType) | DEER2016 | Disposition | 2020-11-24 16:30 | Com-Iltg-dWatt-CFL_OSbldg | NonDEER | Scaled | BaseRatio |  |  | None |  | 0 |  | 1 | Com | Any | Lighting | InGen-CFL | Ltg_Lamp | LED_lamp |  | ILtg-Com-LED-20000hr | LED R/BR Basecase, Total Watts = 2.97 x Msr Watts | LED R/BR Basecase, Total Watts = 2.97 x Msr Watts | LED Lamp: RefR, 17 Watts, non-dimmable | LEDratio0297 | LEDratio0297 | LED-RefR(17w) | Available |  |  |  | 2018Phase1ScrewInLampDisposition | RobNc |  |  |  |  | 2018-07-01 | 2019-12-31 | NotInEA |  |  |  |  | Standard | Expires 12/31/2019 due to DEER2020 revised impacts and peak demand definition | 1 | 1 | 0 | Deemed Ex Ante Team |  | Expires 12/31/2019 due to DEER2020 revised impacts and peak demand definition |  | Updated to indicate claim/filing status
1521 | C-In-LED-RefR(18w)-dWP35 | Commercial Indoor General Lighting: LED Lamp replaces pre-existing standard lighting Wattage. Measure includes Code case. Impacts: CFL-based HOU (varies by BldgType) | DEER2016 | Disposition | 2020-11-24 16:30 | Com-Iltg-dWatt-CFL_OSbldg | NonDEER | Scaled | BaseRatio |  |  | None |  | 0 |  | 1 | Com | Any | Lighting | InGen-CFL | Ltg_Lamp | LED_lamp |  | ILtg-Com-LED-20000hr | LED R/BR Basecase, Total Watts = 2.97 x Msr Watts | LED R/BR Basecase, Total Watts = 2.97 x Msr Watts | LED Lamp: RefR, 18 Watts, non-dimmable | LEDratio0297 | LEDratio0297 | LED-RefR(18w) | Available |  |  |  | 2018Phase1ScrewInLampDisposition | RobNc |  |  |  |  | 2018-07-01 | 2019-12-31 | NotInEA |  |  |  |  | Standard | Expires 12/31/2019 due to DEER2020 revised impacts and peak demand definition | 1 | 1 | 0 | Deemed Ex Ante Team |  | Expires 12/31/2019 due to DEER2020 revised impacts and peak demand definition |  | Updated to indicate claim/filing status
1522 | C-In-LED-RefR(19w)-dWP37 | Commercial Indoor General Lighting: LED Lamp replaces pre-existing standard lighting Wattage. Measure includes Code case. Impacts: CFL-based HOU (varies by BldgType) | DEER2016 | Disposition | 2020-11-24 16:30 | Com-Iltg-dWatt-CFL_OSbldg | NonDEER | Scaled | BaseRatio |  |  | None |  | 0 |  | 1 | Com | Any | Lighting | InGen-CFL | Ltg_Lamp | LED_lamp |  | ILtg-Com-LED-20000hr | LED R/BR Basecase, Total Watts = 2.97 x Msr Watts | LED R/BR Basecase, Total Watts = 2.97 x Msr Watts | LED Lamp: RefR, 19 Watts, non-dimmable | LEDratio0297 | LEDratio0297 | LED-RefR(19w) | Available |  |  |  | 2018Phase1ScrewInLampDisposition | RobNc |  |  |  |  | 2018-07-01 | 2019-12-31 | NotInEA |  |  |  |  | Standard | Expires 12/31/2019 due to DEER2020 revised impacts and peak demand definition | 1 | 1 | 0 | Deemed Ex Ante Team |  | Expires 12/31/2019 due to DEER2020 revised impacts and peak demand definition |  | Updated to indicate claim/filing status
1523 | C-In-LED-RefR(20w)-dWP39 | Commercial Indoor General Lighting: LED Lamp replaces pre-existing standard lighting Wattage. Measure includes Code case. Impacts: CFL-based HOU (varies by BldgType) | DEER2016 | Disposition | 2020-11-24 16:30 | Com-Iltg-dWatt-CFL_OSbldg | NonDEER | Scaled | BaseRatio |  |  | None |  | 0 |  | 1 | Com | Any | Lighting | InGen-CFL | Ltg_Lamp | LED_lamp |  | ILtg-Com-LED-20000hr | LED R/BR Basecase, Total Watts = 2.97 x Msr Watts | LED R/BR Basecase, Total Watts = 2.97 x Msr Watts | LED Lamp: RefR, 20 Watts, non-dimmable | LEDratio0297 | LEDratio0297 | LED-RefR(20w) | Available |  |  |  | 2018Phase1ScrewInLampDisposition | RobNc |  |  |  |  | 2018-07-01 | 2019-12-31 | NotInEA |  |  |  |  | Standard | Expires 12/31/2019 due to DEER2020 revised impacts and peak demand definition | 1 | 1 | 0 | Deemed Ex Ante Team |  | Expires 12/31/2019 due to DEER2020 revised impacts and peak demand definition |  | Updated to indicate claim/filing status
378 | RG-WtrHt-SmlStrg-Gas-lte75kBtuh-30G-0p65EF | High Efficiency Small Gas Storage Water Heater - 30 Gal , 0.65 EF | DEER2014 | D11 v4.00 | 2020-11-24 16:30 | RG-WtrHt-SmlStrg-Gas-lte75kBtuh-30G-0p65EF | DEER | Standard | None | 0 | 0 | None |  | 0 |  | 0 | Res | Any | SHW | Heating | WaterHtg_eq | Stor_EF |  | WtrHt-Res-Gas | Small Gas Storage Water Heater 30 Gal; EF = 0.57; Recov Eff = 0.76 | Small Gas Storage Water Heater 30 Gal; EF = 0.61; Recov Eff = 0.76 | High Efficiency Small Gas Storage Water Heater - 30 Gal , 0.65 EF |  |  | RG-WtrHt-SmlStrg-Gas-lte75kBtuh-30G-0p65EF | Available |  | 0 | 0 |  | ErRobNc |  | WtrHt-Res-Gas | D08-RG-WtrHt-SmlStrg-Gas-lte75kBtuh-30G-0p65EF | DEER1315-WtrHt | 2013-01-01 | 2016-12-31 | DEER |  |  |  |  | Standard |  | 1 | 1 | 0 | Deemed Ex Ante Team |  |  |  | Updated to indicate claim/filing status
4397 | C-In-LFFixt-T5-46in-54w+El-PS-HLO(117w)-dwP98-dwC91 | Commercial Indoor General Lighting: Linear Fluorescent Fixture replaces HID fixture. Measure includes Code case. Impacts: Linear Fluorescent-based HOU (varies by BldgType) | DEER1314 | Lighting Disposition | 2020-11-24 16:30 | Com-Iltg-dWatt-LF | DEER | Scaled | Delta |  |  | None |  | 0 |  | 1 | Com | Any | Lighting | InGen-HB | Ltg_Fixture | LinFluor_fixt |  | ILtg-T5 |  |  |  | HIDFixt-MH-175w(215w) | HIDFixt-PSMH-175w(208w) | LFFixt-T5-46in-54w+El-PS-HLO(117w) | Available |  | 0 | 0 | RevisedHighBay.xlsx | ErRobNc |  | ILtg-MH |  | DEER1316-Ltg-Com-HB | 2013-01-01 | 2018-03-31 | DEER2015 Uncertain Msr Update | LT-12866 | LT005 |  |  | Standard |  | 1 | 1 | 0 | Deemed Ex Ante Team |  |  |  | Updated to indicate claim/filing status
4402 | C-In-LFFixt-T5-46in-54w+El-PS-HLO-1(234w)-dwP166-dwC131 | Commercial Indoor General Lighting: Linear Fluorescent Fixture replaces HID fixture. Measure includes Code case. Impacts: Linear Fluorescent-based HOU (varies by BldgType) | DEER1314 | Lighting Disposition | 2020-11-24 16:30 | Com-Iltg-dWatt-LF | NonDEER | Scaled | Delta |  |  | None |  | 0 |  | 1 | Com | Any | Lighting | InGen-HB | Ltg_Fixture | LinFluor_fixt |  | ILtg-T5 |  |  |  | HIDFixt-MH-350w(400w) | HIDFixt-PSMH-320w(365w) | LFFixt-T5-46in-54w+El-PS-HLO-1(234w) | Available |  | 0 | 0 | RevisedHighBay.xlsx | ErRobNc |  | ILtg-MH |  | DEER1316-Ltg-Com-HB | 2013-01-01 | 2018-03-31 | DEER2015 Uncertain Msr Update |  |  |  |  | Standard |  | 1 | 1 | 0 | Deemed Ex Ante Team |  |  |  | Updated to indicate claim/filing status
4403 | C-In-LFFixt-T5-46in-54w+El-PS-HLO-1(234w)-dWP170-dWC166 | Commercial Indoor General Lighting: Linear Fluorescent Fixture replaces HID Fixture. Measure includes Code case. Impacts: Linear Fluorescent-based HOU (varies by BldgType) | DEER1314 | Lighting Disposition | 2020-11-24 16:30 | Com-Iltg-dWatt-LF | NonDEER | Scaled | Delta |  |  | None |  | 0 |  | 1 | Com | Any | Lighting | InGen-HB | Ltg_Fixture | LinFluor_fixt |  | ILtg-T5 |  |  |  | HIDFixt-MH-350w(404w) | HIDFixt-PSMH-350w(400w) | LFFixt-T5-46in-54w+El-PS-HLO-1(234w) | Available | Not Used in 2013-2014 Final Lighting Disposition | 0 | 0 | Disposition: MeasuresList-May222014.xlsx | ErRobNc |  | ILtg-MH |  | DEER1316-Ltg-Com-HB | 2013-01-01 | 2018-03-31 | DEER2015 Uncertain Msr Update |  |  |  |  | Standard |  | 1 | 1 | 0 | Deemed Ex Ante Team |  |  |  | Updated to indicate claim/filing status
4404 | C-In-LFFixt-T5-46in-54w+El-PS-HLO-1(234w)-dwP221-dwC131 | Commercial Indoor General Lighting: Linear Fluorescent Fixture replaces Metal Halide. Measure includes Code case. Impacts: Linear Fluorescent-based HOU (varies by BldgType) | DEER1314 | Lighting Disposition | 2020-11-24 16:30 | Com-Iltg-dWatt-LF | NonDEER | Scaled | Delta |  |  | None |  | 0 |  | 1 | Com | Any | Lighting | InGen-HB | Ltg_Fixture | LinFluor_fixt |  | ILtg-T5 |  |  |  | MV-400w(455w) | HIDFixt-PSMH-320w(365w) | LFFixt-T5-46in-54w+El-PS-HLO-1(234w) | Available | Earlier versions of lighting disposition used a different measure fixture (index -2) | 0 | 0 | RevisedHighBay.xlsx | ErRobNc |  | ILtg-HID |  | DEER1316-Ltg-Com-HB | 2013-01-01 | 2018-03-31 | DEER2015 Uncertain Msr Update | LT-10232 |  |  |  | Standard |  | 1 | 1 | 0 | Deemed Ex Ante Team |  |  |  | Updated to indicate claim/filing status
4405 | C-In-LFFixt-T5-46in-54w+El-PS-HLO-1(234w)-dwP224-dwC131 | Commercial Indoor General Lighting: Linear Fluorescent Fixture replaces HID fixture. Measure includes Code case. Impacts: Linear Fluorescent-based HOU (varies by BldgType) | DEER1314 | Lighting Disposition | 2020-11-24 16:30 | Com-Iltg-dWatt-LF | DEER | Scaled | Delta |  |  | None |  | 0 |  | 1 | Com | Any | Lighting | InGen-HB | Ltg_Fixture | LinFluor_fixt |  | ILtg-T5 |  |  |  | HIDFixt-MH-400w(458w) | HIDFixt-PSMH-320w(365w) | LFFixt-T5-46in-54w+El-PS-HLO-1(234w) | Available |  | 0 | 0 | RevisedHighBay.xlsx | ErRobNc |  | ILtg-MH |  | DEER1316-Ltg-Com-HB | 2013-01-01 | 2018-03-31 | DEER2015 Uncertain Msr Update | LT-26100 | LT003 |  |  | Standard |  | 1 | 1 | 0 | Deemed Ex Ante Team |  |  |  | Updated to indicate claim/filing status
2020 | RE-RefgFrz-BM_WtdSize-Tier1 | Refrigerator-freezers - automatic defrost with bottom-mounted freezer without an automatic icemaker, Size Range: Weighted Size, Energy Star (10% less than Code Maximum) | DEER2020 | D20 v1 | 2020-11-24 16:30 | Res-Refg-dKWH-Cond | DEER | Scaled | Delta | 55 | 64.9 | None |  | 0 |  | 1 | Res | Any | AppPlug | Refrig | Ref_Storage | RefrigFrz | RefgFrz-BM_WtdSize-Tier1 | Appl-ESRefg |  |  |  |  | RefgFrz-BM_WtdSize-Code | RefgFrz-BM_WtdSize-Tier1 | Available |  | 0 | 0 |  | RobNc | RefgFrz-BM_WtdSize-Code | Appl-ESRefg |  | None | 2020-01-01 | [6 empty] | Standard |  | 1 | 1 | 0 | Deemed Ex Ante Team |  |  |  | Updated to indicate claim/filing status
2021 | RG-WtrHt-SmlInst-Gas-lt200kBtuh-lt2G-HI-0p95UEF-40g | Efficient water heater: small high-draw gas instantaneous water heater (UEF = 0.95) replaces standard/code 40-gallon high-draw gas storage water heater (UEF = 0.64) | DEER2021 | DEER-WaterHeater-Calculator v.4.2 | 2022-02-09 11:53 | RG-WtrHt-SmlInst-Gas-lt200kBtuh-lt2G-HI-0p95UEF-40g | Deem-DEER | Standard | None | 0 | 0 | None |  | 0 |  | 1 | Res | Any | SHW | Heating | WaterHtg_eq | Instant_UEF |  | WtrHt-Instant-Res | 40-gallon Gas storage water heater. EF/TE varies by vintage | 40-gallon high-draw gas storage water heater (UEF = 0.64) | small high-draw gas instantaneous water heater (UEF = 0.95) | Varies by vintage | Stor_UEF-Gas-040gal-HI-0.64UEF | Inst_UEF-Gas-lt200kBtuh-HI-0.95UEF | Available |  | 0 | 0 |  |  |  | WtrHt-Instant-Res |  | None | 2021-01-01 | 2022-12-31 | [5 empty] | Standard |  | 1 | 1 | 0 | Deemed Ex Ante Team |  |  |  | Corrected MeasImpactType to 'Deem-DEER' from 'DEER'.
1020007 | WPSCGNRWH150309A-Rev00-Msr001 | Outdoor Pool Cover | ExAnte2015 | IOU workpaper | 2020-11-24 16:30 | WPSCGNRWH150309A-Rev00-Msr001 | NonDEER | Standard | None |  |  | None |  | 0 |  | 0 | Com | Any | Recreate | Pool | PoolSpa_eq | PoolCvr |  | OutD-PoolCover |  | Vinyl Pool Cover, R-value 0.1 | Outdoor Pool Cover, R-value 0.5 |  |  |  | Available |  | 0 | 0 | WPSCGNRWH150309A-Rev00 |  |  |  |  | None | 2015-05-01 | 2019-12-31 | NotReviewed-Disposition |  |  |  |  | Standard |  | 1 | 1 | 0 | Deemed Ex Ante Team |  |  |  | Updated to indicate claim/filing status
2020 | Res-GasFurnace-AFUE98 | Efficient Residential Gas Furnace - AFUE 98 | DEER2020 | D20v1 | 2020-11-24 16:30 | Res-GasFurnace-AFUE98 | DEER | Standard | None |  |  | None |  | 0 |  | 0 | Res | Any | HVAC | SpaceHeat | SpaceHtg_eq | GasFurnace |  | HV-EffFurn | Furnace AFUE 80 | Furnace AFUE 80 | Efficient Residential Gas Furnace - AFUE 98 |  |  |  | Available |  | 0 | 0 |  | ErRobNc |  | HV-EffFurn |  | None | 2020-01-01 | [6 empty] | Standard |  | 1 | 1 | 0 | Deemed Ex Ante Team |  |  |  | Updated to indicate claim/filing status
4406 | C-In-LFFixt-T5-46in-54w+El-PS-HLO-1(234w)-dWP224-dWC166 | Commercial Indoor General Lighting: Linear Fluorescent Fixture replaces HID Fixture. Measure includes Code case. Impacts: Linear Fluorescent-based HOU (varies by BldgType) | DEER1314 | Lighting Disposition | 2020-11-24 16:30 | Com-Iltg-dWatt-LF | NonDEER | Scaled | Delta |  |  | None |  | 0 |  | 1 | Com | Any | Lighting | InGen-HB | Ltg_Fixture | LinFluor_fixt |  | ILtg-T5 |  |  |  | HIDFixt-MH-400w(458w) | HIDFixt-PSMH-350w(400w) | LFFixt-T5-46in-54w+El-PS-HLO-1(234w) | Available | Not Used in 2013-2014 Final Lighting Disposition | 0 | 0 | Disposition: MeasuresList-May222014.xlsx | ErRobNc |  | ILtg-MH |  | DEER1316-Ltg-Com-HB | 2013-01-01 | 2018-03-31 | DEER2015 Uncertain Msr Update |  |  |  |  | Standard |  | 1 | 1 | 0 | Deemed Ex Ante Team |  |  |  | Updated to indicate claim/filing status
4408 | C-In-LFFixt-T5-46in-54w+El-PS-HLO-1(351w)-dWP107-dWC105 | Commercial Indoor General Lighting: Linear Fluorescent Fixture replaces HID Fixture. Measure includes Code case. Impacts: Linear Fluorescent-based HOU (varies by BldgType) | DEER1314 | Lighting Disposition | 2020-11-24 16:30 | Com-Iltg-dWatt-LF | DEER | Scaled | Delta |  |  | None |  | 0 |  | 1 | Com | Any | Lighting | InGen-HB | Ltg_Fixture | LinFluor_fixt |  | ILtg-T5 |  |  |  | HIDFixt-MH-400w(458w) | HIDFixt-PSMH-400w(456w) | LFFixt-T5-46in-54w+El-PS-HLO-1(351w) | Available | WP source e.g.: SCE13LG086r0 | 0 | 0 | Disposition: MeasuresList-May222014.xlsx | ErRobNc |  | ILtg-MH |  | DEER1316-Ltg-Com-HB | 2013-01-01 | 2018-03-31 | DEER2015 Uncertain Msr Update | LT-55943 | LT002 |  |  | Standard |  | 1 | 1 | 0 | Deemed Ex Ante Team |  |  |  | Updated to indicate claim/filing status
4409 | C-In-LFFixt-T5-46in-54w+El-PS-HLO-1(351w)-dwP429-dwC105 | Commercial Indoor General Lighting: Linear Fluorescent Fixture replaces HID fixture. Measure includes Code case. Impacts: Linear Fluorescent-based HOU (varies by BldgType) | DEER1314 | Lighting Disposition | 2020-11-24 16:30 | Com-Iltg-dWatt-LF | NonDEER | Scaled | Delta |  |  | None |  | 0 |  | 1 | Com | Any | Lighting | InGen-HB | Ltg_Fixture | LinFluor_fixt |  | ILtg-T5 |  |  |  | HIDFixt-MV-700w(780w) | HIDFixt-PSMH-400w(456w) | LFFixt-T5-46in-54w+El-PS-HLO-1(351w) | Available | Earlier versions of lighting disposition used a different measure fixture (index -2) | 0 | 0 | RevisedHighBay.xlsx | ErRobNc |  | ILtg-HID |  | DEER1316-Ltg-Com-HB | 2013-01-01 | 2018-03-31 | DEER2015 Uncertain Msr Update | LT-39676 |  |  |  | Standard |  | 1 | 1 | 0 | Deemed Ex Ante Team |  |  |  | Updated to indicate claim/filing status
4398 | C-In-LFFixt-T5-46in-54w+El-PS-HLO(585w)-dwP265-dwC233 | Commercial Indoor General Lighting: Linear Fluorescent Fixture replaces HID fixture. Measure includes Code case. Impacts: Linear Fluorescent-based HOU (varies by BldgType) | DEER1314 | Lighting Disposition | 2020-11-24 16:30 | Com-Iltg-dWatt-LF | NonDEER | Scaled | Delta |  |  | None |  | 0 |  | 1 | Com | Any | Lighting | InGen-HB | Ltg_Fixture | LinFluor_fixt |  | ILtg-T5 |  |  |  | HIDFixt-MH-750w(850w) | HIDFixt-PSMH-750w(818w) | LFFixt-T5-46in-54w+El-PS-HLO(585w) | Available |  | 0 | 0 | RevisedHighBay.xlsx | ErRobNc |  | ILtg-MH |  | DEER1316-Ltg-Com-HB | 2013-01-01 | 2018-03-31 | DEER2015 Uncertain Msr Update | LT-92448 |  |  |  | Standard |  | 1 | 1 | 0 | Deemed Ex Ante Team |  |  |  | Updated to indicate claim/filing status
4399 | C-In-LFFixt-T5-46in-54w+El-PS-HLO(585w)-dWP495-dWC233 | Commercial Indoor General Lighting: Linear Fluorescent Fixture replaces HID Fixture. Measure includes Code case. Impacts: Linear Fluorescent-based HOU (varies by BldgType) | DEER1314 | Lighting Disposition | 2020-11-24 16:30 | Com-Iltg-dWatt-LF | DEER | Scaled | Delta |  |  | None |  | 0 |  | 1 | Com | Any | Lighting | InGen-HB | Ltg_Fixture | LinFluor_fixt |  | ILtg-T5 |  |  |  | HIDFixt-MH-1000w(1080w) | HIDFixt-PSMH-750w(818w) | LFFixt-T5-46in-54w+El-PS-HLO(585w) | Available | WP source e.g.: SCE13LG086r0 | 0 | 0 | Disposition: MeasuresList-May222014.xlsx | ErRobNc |  | ILtg-MH |  | DEER1316-Ltg-Com-HB | 2013-01-01 | 2018-03-31 | DEER2015 Uncertain Msr Update |  | LT001 |  |  | Standard |  | 1 | 1 | 0 | Deemed Ex Ante Team |  |  |  | Updated to indicate claim/filing status
1719 | NE-HVAC-RefChg-Inc-High-txv | Small Pkg AC system with TXV, increase refrigerant charge from High under-charge (10 - 50%) to factory specified level | DEER2019 | D17 v2 | 2021-07-19 16:33 | NE-HVAC-RefChg-Inc-High-txv | DEER | Standard | None | 0 | 0 | None |  | 0 |  | 0 | Com | Any | HVAC | SpaceCool | dxAC_equip | pkgSEER |  | HVAC-RefChg | Small Pkg AC with thermal expansion valve (TXV), refrigerant under-charged from 10 - 50% of factory specified level |  | Small Pkg AC with thermal expansion valve (TXV), refrigerant charge at factory specified level |  |  |  | Available |  | 0 | 0 | June 2017 DEER Update | Retro |  | HVAC-RefChg |  | None | 2019-01-01 | 2019-12-31 | [5 empty] | Component | Measure type set to Component so as to not appear in standard measure list | 1 | 1 | 0 | Deemed Ex Ante Team |  | Measure type set to Component so as to not appear in standard measure list |  | Updated to indicate claim/filing status
4400 | C-In-LFFixt-T5-46in-54w+El-PS-HLO(62w)-dWP66 | Commercial Indoor General Lighting: Linear Fluorescent Fixture replaces HID Fixture. Measure includes Code case. Impacts: Linear Fluorescent-based HOU (varies by BldgType) | DEER1314 | Lighting Disposition | 2020-11-24 16:30 | Com-Iltg-dWatt-LF | DEER | Scaled | Delta |  |  | None |  | 0 |  | 1 | Com | Any | Lighting | InGen-HB | Ltg_Fixture | LinFluor_fixt |  | ILtg-T5 |  |  |  | HIDFixt-MH-100w(128w) | HIDFixt-MH-100w(128w) | LFFixt-T5-46in-54w+El-PS-HLO(62w) | Available | WP source e.g.: WPSDGENRLG0044r4 | 0 | 0 | Disposition: MeasuresList-May222014.xlsx | RobNc |  | ILtg-MH |  | DEER1316-Ltg-Com-HB | 2013-01-01 | 2018-03-31 | DEER2015 Uncertain Msr Update | LT-41199 | LT006 |  |  | Standard |  | 1 | 1 | 0 | Deemed Ex Ante Team |  |  |  | Updated to indicate claim/filing status
4699 | C-In-PSMH-175w(208w)-dWP292-dWC0 | Commercial Indoor General Lighting: HID Lamp & Ballast replaces Incandescent Lamp. Measure includes Code case. Impacts: Linear Fluorescent-based HOU (varies by BldgType) | DEER1314 | Lighting Disposition | 2020-11-24 16:30 | Com-Iltg-dWatt-HB | NonDEER | Scaled | Delta |  |  | None |  | 0 |  | 1 | Com | Any | Lighting | InGen-HB | Ltg_Lmp+Blst | HID_LmpBlst |  | ILtg-MH |  |  |  | Incan(500w) | PSMH-175w(208w) | PSMH-175w(208w) | Available | WP source e.g.: SCE13LG087r0 | 0 | 0 | Disposition: MeasuresList-May222014.xlsx | ERrul |  | ILtg-Incand-Com |  | DEER1316-Ltg-Com-HB | 2013-01-01 | 2018-03-31 | DEER2016 HOU Update |  |  |  |  | Standard |  | 1 | 1 | 0 | Deemed Ex Ante Team |  |  |  | Updated to indicate claim/filing status
4700 | C-In-PSMH-175w(208w)-dwP87-dwC0 | Commercial Indoor General Lighting: more efficient HID Lamp & Ballast installed. Measure includes Code case. Impacts: Linear Fluorescent-based HOU (varies by BldgType) | DEER1314 | Lighting Disposition | 2020-11-24 16:30 | Com-Iltg-dWatt-HB | NonDEER | Scaled | Delta |  |  | None |  | 0 |  | 1 | Com | Any | Lighting | InGen-HB | Ltg_Lmp+Blst | HID_LmpBlst |  | ILtg-HID |  |  |  | MH-250w(295w) | PSMH-175w(208w) | PSMH-175w(208w) | Available |  | 0 | 0 | RevisedHighBay.xlsx | ERrul |  | ILtg-MH | Com-Lighting-InGen_MH-295w_PSMH-208w_PSMH-208w | DEER1316-Ltg-Com-HB | 2013-01-01 | 2018-03-31 | DEER2016 HOU Update |  |  |  |  | Standard |  | 1 | 1 | 0 | Deemed Ex Ante Team |  |  |  | Updated to indicate claim/filing status
4701 | C-In-PSMH-175w(208w)-dWP87-dWC24 | Commercial Indoor General Lighting: more efficient HID Lamp & Ballast installed. Measure includes Code case. Impacts: Linear Fluorescent-based HOU (varies by BldgType) | DEER1314 | Lighting Disposition | 2020-11-24 16:30 | Com-Iltg-dWatt-HB | NonDEER | Scaled | Delta |  |  | None |  | 0 |  | 1 | Com | Any | Lighting | InGen-HB | Ltg_Lmp+Blst | HID_LmpBlst |  | ILtg-MH |  |  |  | MH-250w(295w) | PSMH-200w(232w) | PSMH-175w(208w) | Available | Not Used in 2013-2014 Final Lighting Disposition | 0 | 0 | Disposition: MeasuresList-May222014.xlsx | ErRobNc |  | ILtg-MH |  | DEER1316-Ltg-Com-HB | 2013-01-01 | 2018-03-31 | DEER2016 HOU Update |  |  |  |  | Standard |  | 1 | 1 | 0 | Deemed Ex Ante Team |  |  |  | Updated to indicate claim/filing status
4702 | C-In-PSMH-175w-Ext(208w)-dwP87-dwC80 | Commercial Indoor General Lighting: more efficient HID Lamp & Ballast installed. Measure includes Code case. Impacts: Linear Fluorescent-based HOU (varies by BldgType) | DEER1314 | Lighting Disposition | 2020-11-24 16:30 | Com-Iltg-dWatt-HB | NonDEER | Scaled | Delta |  |  | None |  | 0 |  | 1 | Com | Any | Lighting | InGen-HB | Ltg_Lmp+Blst | HID_LmpBlst |  | ILtg-HID |  |  |  | MH-250w(295w) | PSMH-250w(288w) | PSMH-175w-Ext(208w) | Available |  | 0 | 0 | RevisedHighBay.xlsx | ErRobNc |  | ILtg-MH |  | DEER1316-Ltg-Com-HB | 2013-01-01 | 2018-03-31 | DEER2016 HOU Update |  |  |  |  | Standard |  | 1 | 1 | 0 | Deemed Ex Ante Team |  |  |  | Updated to indicate claim/filing status
2020 | RG-WtrHt-SmlStrg-Gas-Ite75kBtuh-30G-MD-0p64UEF | Efficient residential water heater: 30 gallon gas water heater (UEF=0.64) replaces 30 gallon standard gas water heater | DEER2019 | D20 v0 | 2020-11-24 16:30 | RG-WtrHt-SmlStrg-Gas-Ite75kBtuh-30G-MD-0p64UEF | DEER | Standard | None | 0 | 0 | None |  | 0 |  | 0 | Res | Any | SHW | Heating | WaterHtg_eq | Stor_UEF |  | WtrHt-Res-Gas | Small storage Gas water heater: 30 gallon, EF = 0.59 | Small storage Gas water heater: 30 gallon, UEF = 0.60, RE = 0.78, Cap = 31.3BTUh, UA = 6.61 BTU/hr-F, VentW: 0, AuxBTUh: 350, medium draw | Small storage Gas water heater: 30 gallon, UEF = 0.64, RE = 0.77, Cap = 31.3 kBTUh, UA = 3.65 BTU/hr-F, VentW: 0, AuxBTUh: 350, medium draw | Stor_EF-Gas-030gal-0.59EF | Stor_UEF-Gas-030gal-MD-0.60UEF | Stor_UEF-Gas-030gal-MD-0.64UEF | Available |  | 0 | 0 | DEER2019 Proposed Update | ErRobNc |  | WtrHt-Res-Gas |  | None | 2019-01-01 | 2019-12-31 | [5 empty] | Standard |  | 1 | 1 | 0 | Deemed Ex Ante Team |  |  |  | Updated to indicate claim/filing status
1492 | C-In-LED-PAR30(8w)-dWP11 | Commercial Indoor General Lighting: LED Lamp replaces pre-existing standard lighting Wattage. Measure includes Code case. Impacts: CFL-based HOU (varies by BldgType) | DEER2016 | Disposition | 2020-11-24 16:30 | Com-Iltg-dWatt-CFL_OSbldg | NonDEER | Scaled | BaseRatio |  |  | None |  | 0 |  | 1 | Com | Any | Lighting | InGen-CFL | Ltg_Lamp | LED_lamp |  | ILtg-Com-LED-20000hr | LED PAR30 Basecase, Total Watts = 2.34 x Msr Watts | LED PAR30 Basecase, Total Watts = 2.34 x Msr Watts | LED Lamp: PAR30, 8 Watts, non-dimmable | LEDratio0234 | LEDratio0234 | LED-PAR30(8w) | Available |  |  |  | 2018Phase1ScrewInLampDisposition | RobNc |  |  |  |  | 2018-07-01 | 2019-12-31 | NotInEA |  |  |  |  | Standard | Expires 12/31/2019 due to DEER2020 revised impacts and peak demand definition | 1 | 1 | 0 | Deemed Ex Ante Team |  | Expires 12/31/2019 due to DEER2020 revised impacts and peak demand definition |  | Updated to indicate claim/filing status
4125 | C-In-CFLscw-A(30w)-dWP77 | Commercial Indoor General Lighting: CFL Lamp with integated Ballast replaces pre-existing standard lighting Wattage. Measure includes Code case. Impacts: CFL-based HOU (varies by BldgType) | DEER1314 | Lighting Disposition | 2020-11-24 16:30 | Com-Iltg-dWatt-CFL | DEER | Scaled | BaseRatio | 0 | 0 | None |  | 0 |  | 1 | Com | Any | Lighting | InGen-CFL | Ltg_Lamp | CFLint_lamp | CFLscw-A(30w) | ILtg-CFL-Com | Com indoor non-refl CFL base case, Total Watts = 3.57 x Msr Watts | Com indoor non-refl CFL base case, Total Watts = 3.57 x Msr Watts | CFL Lamp: A-lamp, 30 Watts | CFLratio0357 | CFLratio0357 | CFLscw-A(30w) | Available |  | 0 | 0 | Disposition: MeasuresList-October312014.xlsx | RobNc |  |  |  | DEER1316-Ltg-Com-CFL | 2013-01-01 | 2017-06-30 | InEA_modVal |  |  |  |  | Standard |  | 1 | 1 | 0 | Deemed Ex Ante Team |  |  |  | Updated to indicate claim/filing status
4707 | C-In-PSMH-350w(400w)-dWP600-dWC0 | Commercial Indoor General Lighting: HID Lamp & Ballast replaces Incandescent Lamp. Measure includes Code case. Impacts: Linear Fluorescent-based HOU (varies by BldgType) | DEER1314 | Lighting Disposition | 2020-11-24 16:30 | Com-Iltg-dWatt-HB | NonDEER | Scaled | Delta |  |  | None |  | 0 |  | 1 | Com | Any | Lighting | InGen-HB | Ltg_Lmp+Blst | HID_LmpBlst |  | ILtg-MH |  |  |  | Incan(1000w) | PSMH-350w(400w) | PSMH-350w(400w) | Available | WP source e.g.: SCE13LG046r1 | 0 | 0 | Disposition: MeasuresList-May222014.xlsx | ERrul |  | ILtg-Incand-Com | Com-Lighting-InGen_Incan-100w_MH-43w_MH-43w | DEER1316-Ltg-Com-HB | 2013-01-01 | 2018-03-31 | DEER2016 HOU Update |  |  |  |  | Standard |  | 1 | 1 | 0 | Deemed Ex Ante Team |  |  |  | Updated to indicate claim/filing status
2020 | RG-WtrHt-SmlStrg-Gas-Ite75kBtuh-40G-MD-0p64UEF | Efficient residential water heater: 40 gallon gas water heater (UEF=0.64) replaces 40 gallon standard gas water heater | DEER2019 | D20 v0 | 2020-11-24 16:30 | RG-WtrHt-SmlStrg-Gas-Ite75kBtuh-40G-MD-0p64UEF | DEER | Standard | None | 0 | 0 | None |  | 0 |  | 0 | Res | Any | SHW | Heating | WaterHtg_eq | Stor_UEF |  | WtrHt-Res-Gas | Small storage Gas water heater: 40 gallon, EF = 0.60 | Small storage Gas water heater: 40 gallon, UEF = 0.58, RE = 0.77, Cap = 37.5 kBTUh, UA = 7.19 BTU/hr-F, VentW: 0, AuxBTUh: 350, medium draw | Small storage Gas water heater: 40 gallon, UEF = 0.64, RE = 0.77, Cap = 39.3 kBTUh, UA = 3.59 BTU/hr-F, VentW: 0, AuxBTUh: 350, medium draw | Stor_EF-Gas-040gal-0.60EF | Stor_UEF-Gas-040gal-MD-0.58UEF | Stor_UEF-Gas-040gal-MD-0.64UEF | Available |  | 0 | 0 | DEER2019 Proposed Update | ErRobNc |  | WtrHt-Res-Gas |  | None | 2019-01-01 | 2019-12-31 | [5 empty] | Standard |  | 1 | 1 | 0 | Deemed Ex Ante Team |  |  |  | Updated to indicate claim/filing status
5893 | C-In-LED-A19(8w)-dWP15-Exc | Commercial Indoor General Lighting: LED Lamp replaces pre-existing standard lighting Wattage. Measure includes Code case. Impacts: CFL-based HOU (varies by BldgType) |  | Lighting Disposition | 2020-11-24 16:30 | Com-Iltg-dWatt-CFL | NonDEER | Scaled | BaseRatio | 0 | 0 | None |  | 0 |  | 1 | Com | Any | Lighting | InGen-CFL | Ltg_Lamp | LED_lamp |  | ILtg-Com-LED-20000hr | LED A19 Basecase, Total Watts = 2.96 x Msr Watts | LED A19 Basecase, Total Watts = 2.96 x Msr Watts | LED Lamp: A19, 8 Watts, non-dimmable | LEDratio0296 | LEDratio0296 | LED-A19(8w) | Available | Add per SDGE request to use in compliance with 2013-2014 lighting disposition | 0 | 0 | WPSDGENRLG0106 | RobNc |  |  |  | DEER1316-Ltg-Com-CFL | 2013-01-01 | 2019-12-31 | InEA_modNewPK | LT-22929 | LL02 |  |  | Exclude |  | 1 | 1 | 0 | Deemed Ex Ante Team |  |  |  | Updated to indicate claim/filing status
715 | RE-Frzr-Up-ManDef_Large-Tier1 | Upright freezers with manual defrost, Size Range: Large (>16 cu ft), Energy Star (10% less than Code Maximum) | DEER2017 | D17 v2 | 2020-11-24 16:30 | Res-Frzr-dKWH-Cond | DEER | Scaled | Delta | 37 | 57 | None |  | 0 |  | 1 | Res | Any | AppPlug | Refrig | Ref_Storage | Freezer |  | Appl-ESFrzr |  |  |  |  | Frzr-Up-ManDef_Large-Code | Frzr-Up-ManDef_Large-Tier1 | Available |  | 0 | 0 | June 2017 Update | RobNc |  | Appl-ESFrzr |  | DEER1517 | 2015-01-01 | 2019-12-31 | InEA_same |  |  |  |  | Standard |  | 1 | 1 | 0 | Deemed Ex Ante Team |  |  |  | Updated to indicate claim/filing status
716 | RE-Frzr-Up-ManDef_Large-Tier2 | Upright freezers with manual defrost, Size Range: Large (>16 cu ft), 30% less than Code Maximum | DEER2017 | D17 v2 | 2020-11-24 16:30 | Res-Frzr-dKWH-Cond | DEER | Scaled | Delta | 111 | 171 | None |  | 0 |  | 1 | Res | Any | AppPlug | Refrig | Ref_Storage | Freezer |  | Appl-ESFrzr |  |  |  |  | Frzr-Up-ManDef_Large-Code | Frzr-Up-ManDef_Large-Tier2 | Available |  | 0 | 0 | June 2017 Update | RobNc |  | Appl-ESFrzr |  | DEER1517 | 2015-01-01 | 2019-12-31 | InEA_same |  |  |  |  | Standard |  | 1 | 1 | 0 | Deemed Ex Ante Team |  |  |  | Updated to indicate claim/filing status
1719 | NE-HVAC-RefChg-Inc-Low-ntxv | Small Pkg AC system with No TXV, increase refrigerant charge from Low under-charge (4 - 5%) to factory specified level | DEER2019 | D17 v2 | 2021-07-19 16:33 | NE-HVAC-RefChg-Inc-Low-ntxv | DEER | Standard | None | 0 | 0 | None |  | 0 |  | 0 | Com | Any | HVAC | SpaceCool | dxAC_equip | pkgSEER |  | HVAC-RefChg | Small Pkg AC with No thermal expansion valve (TXV), refrigerant under-charged from 4 - 5% of factory specified level |  | Small Pkg AC with No thermal expansion valve (TXV), refrigerant charge at factory specified level |  |  |  | Available |  | 0 | 0 | June 2017 DEER Update | Retro |  | HVAC-RefChg |  | None | 2019-01-01 | 2019-12-31 | [5 empty] | Component | Measure type set to Component so as to not appear in standard measure list | 1 | 1 | 0 | Deemed Ex Ante Team |  | Measure type set to Component so as to not appear in standard measure list |  | Updated to indicate claim/filing status
1719 | NE-HVAC-RefChg-Inc-High-ntxv | Small Pkg AC system with No TXV, increase refrigerant charge from High under-charge (10 - 50%) to factory specified level | DEER2019 | D17 v2 | 2021-07-19 16:33 | NE-HVAC-RefChg-Inc-High-ntxv | DEER | Standard | None | 0 | 0 | None |  | 0 |  | 0 | Com | Any | HVAC | SpaceCool | dxAC_equip | pkgSEER |  | HVAC-RefChg | Small Pkg AC with No thermal expansion valve (TXV), refrigerant under-charged from 10 - 50% of factory specified level |  | Small Pkg AC with No thermal expansion valve (TXV), refrigerant charge at factory specified level |  |  |  | Available |  | 0 | 0 | June 2017 DEER Update | Retro |  | HVAC-RefChg |  | None | 2019-01-01 | 2019-12-31 | [5 empty] | Component | Measure type set to Component so as to not appear in standard measure list | 1 | 1 | 0 | Deemed Ex Ante Team |  | Measure type set to Component so as to not appear in standard measure list |  | Updated to indicate claim/filing status
1719 | NE-HVAC-RefChg-Inc-Low-txv | Small Pkg AC system with TXV, increase refrigerant charge from Low under-charge (4 - 5%) to factory specified level | DEER2019 | D17 v2 | 2021-07-19 16:33 | NE-HVAC-RefChg-Inc-Low-txv | DEER | Standard | None | 0 | 0 | None |  | 0 |  | 0 | Com | Any | HVAC | SpaceCool | dxAC_equip | pkgSEER |  | HVAC-RefChg | Small Pkg AC with thermal expansion valve (TXV), refrigerant under-charged from 4 - 5% of factory specified level |  | Small Pkg AC with thermal expansion valve (TXV), refrigerant charge at factory specified level |  |  |  | Available |  | 0 | 0 | June 2017 DEER Update | Retro |  | HVAC-RefChg |  | None | 2019-01-01 | 2019-12-31 | [5 empty] | Component | Measure type set to Component so as to not appear in standard measure list | 1 | 1 | 0 | Deemed Ex Ante Team |  | Measure type set to Component so as to not appear in standard measure list |  | Updated to indicate claim/filing status
2020 | NE-HVAC-RefChg-Inc-High-ntxv | Small Pkg AC system with No TXV, increase refrigerant charge from High under-charge (10 - 50%) to factory specified level | DEER2020 | D20v2 | 2022-03-16 13:02 | NE-HVAC-RefChg-Inc-High-ntxv | DEER | Standard | None | 0 | 0 | None |  | 0 |  | 0 | Com | Any | HVAC | SpaceCool | dxAC_equip | pkgSEER |  | HVAC-RefChg | Small Pkg AC with No thermal expansion valve (TXV), refrigerant under-charged from 10 - 50% of factory specified level |  | Small Pkg AC with No thermal expansion valve (TXV), refrigerant charge at factory specified level |  |  |  | Available |  | 0 | 0 |  | Retro |  | HVAC-RefChg |  | None | 2020-01-01 | 2022-12-31 | [5 empty] | Component | Measure type set to Component so as to not appear in standard measure list | 1 | 1 | 0 | Deemed Ex Ante Team |  | Measure type set to Component so as to not appear in standard measure list |  | Updated to indicate claim/filing status
2020 | NE-HVAC-RefChg-Inc-High-txv | Small Pkg AC system with TXV, increase refrigerant charge from High under-charge (10 - 50%) to factory specified level | DEER2020 | D20v2 | 2022-03-16 13:02 | NE-HVAC-RefChg-Inc-High-txv | DEER | Standard | None | 0 | 0 | None |  | 0 |  | 0 | Com | Any | HVAC | SpaceCool | dxAC_equip | pkgSEER |  | HVAC-RefChg | Small Pkg AC with thermal expansion valve (TXV), refrigerant under-charged from 10 - 50% of factory specified level |  | Small Pkg AC with thermal expansion valve (TXV), refrigerant charge at factory specified level |  |  |  | Available |  | 0 | 0 |  | Retro |  | HVAC-RefChg |  | None | 2020-01-01 | 2022-12-31 | [5 empty] | Component | Measure type set to Component so as to not appear in standard measure list | 1 | 1 | 0 | Deemed Ex Ante Team |  | Measure type set to Component so as to not appear in standard measure list |  | Updated to indicate claim/filing status
1554 | R-InCmn-LED-A19(EISA-Bin-60w-90LPW)-dWP1p3 | LED A Lamp replaces pre-existing standard lighting Wattage based on EISA bin and LPW | DEER2017 | Disposition | 2020-11-24 16:30 | Res-Iltg-Cmn-dWatt-CFL | NonDEER | Scaled | DeltaWatts | 1.3 | 1.3 | None |  | 0 |  | 0 | Res | Any | Lighting | InCommon | Ltg_Lamp | LED_lamp |  | ILtg-Res-LED-20000hr-Cmn | LED A19 Basecase, 75% LED, 25% CFL | LED A19 Basecase, 75% LED, 25% CFL | LED Lamp: A19, EISA Bin 60, 90 LPW |  |  |  | Available |  | 0 | 0 | DEER2020 Update: 2018Phase1ScrewInLampDisposition | RobNc |  |  |  | None | 2018-07-01 | 2019-12-31 | NotInEA |  |  |  |  | Standard | Measures expires 12/31/2019 with revision note: Measures expire 12/31/2019. Workpaper required for 1/1/2020 to consider: revises HOU to reflect most recent Title 24 and ISP control practices; DEER 2020 peak demand definition update | 1 | 1 | 0 | Deemed Ex Ante Team |  | Measures expires 12/31/2019 with revision note: Measures expire 12/31/2019. Workpaper required for 1/1/2020 to consider: revises HOU to reflect most recent Title 24 and ISP control practices; DEER 2020 peak demand definition update |  | Updated to indicate claim/filing status
4711 | C-In-PSMH-70w(92w)-dwP36 | Commercial Indoor General Lighting: more efficient HID Lamp & Ballast installed. Measure includes Code case. Impacts: Linear Fluorescent-based HOU (varies by BldgType) | DEER1314 | Lighting Disposition | 2020-11-24 16:30 | Com-Iltg-dWatt-HB | NonDEER | Scaled | Delta |  |  | None |  | 0 |  | 1 | Com | Any | Lighting | InGen-HB | Ltg_Lmp+Blst | HID_LmpBlst |  | ILtg-HID |  |  |  | MH-100w(128w) | MH-100w(128w) | PSMH-70w(92w) | Available |  | 0 | 0 | RevisedHighBay.xlsx | RobNc |  | ILtg-MH |  | DEER1316-Ltg-Com-HB | 2013-01-01 | 2018-03-31 | DEER2016 HOU Update |  |  |  |  | Standard |  | 1 | 1 | 0 | Deemed Ex Ante Team |  |  |  | Updated to indicate claim/filing status
2018 | Res-Lighting-InGen_CFLratio0353_CFLfixt-50w | Residential Indoor General Lighting: CFL Fixture replaces pre-existing standard lighting Wattage. Measure includes Code case. Impacts: CFL-based HOU (varies by BldgType) | DEER2017 | D13 v1.0 | 2020-11-24 16:30 | Res-Iltg-dWatt-CFL | DEER | Scaled | BaseRatio | 127 | 127 | None |  | 0 |  | 1 | Res | Any | Lighting | InGen-CFL | Ltg_Fixture | CFL_fixt |  | ILtg-CFL-Res | CFL fixture based on: Ballast; Total Watts = 3.53 | CFL fixture based on: Ballast; Total Watts = 3.53 | CFL fixture based on: CFLpin(50w); Total Watts = 50 | CFLratio0353 | CFLratio0353 | CFLfixt-50w(50w) | Available |  | 0 | 0 | DEER Lighting measure | ErRobNc |  | ILtg-Incand-Res | D08-RE-ILtg-CFL-Tbl-50W-Rpl-Prim | DEER131417 | 2013-01-01 | 2018-06-30 | InEA_modVal |  |  |  |  | Standard | Remove expiry date per Commission Staff direction 2018ScrewInLampSavignsMethods-11Dec2017.pdf | 1 | 1 | 0 | Deemed Ex Ante Team |  | Remove expiry date per Commission Staff direction 2018ScrewInLampSavignsMethods-11Dec2017.pdf |  | Updated to indicate claim/filing status
1249 | R-OutCmn-LED-A19(EISA-Bin-75w-120LPW)-dWP17p6 | LED A Lamp replaces pre-existing standard lighting Wattage based on EISA bin and LPW | ExAnte2017 | Disposition | 2020-11-24 16:30 | Res-Oltg-Cmn-dWatt-CFL | NonDEER | Scaled | DeltaWatts | 17.6 | 17.6 | None |  | 0 |  | 0 | Res | Any | Lighting | OutCommon | Ltg_Lamp | LED_lamp |  | OLtg-Res-LED-20000hr-Cmn | LED A19 Basecase, 0% LED, 75% CFL, 25% Halogen | LED A19 Basecase, 0% LED, 75% CFL, 25% Halogen | LED Lamp: A19, EISA Bin 75, 80 LPW |  |  |  | Available |  |  |  | 2017ScrewInLampDisposition | ErRobNc |  |  |  | 2017Dispo-Res-OutLtg-Cmn | 2017-07-01 | 2018-06-30 | InEA_modVal |  |  |  |  | Standard | Remove expiry date per Commission Staff direction 2018ScrewInLampSavignsMethods-11Dec2017.pdf | 1 | 1 | 0 | Deemed Ex Ante Team |  | Remove expiry date per Commission Staff direction 2018ScrewInLampSavignsMethods-11Dec2017.pdf |  | Updated to indicate claim/filing status
2356 | Com-Lighting-InGen_Incan-1000w_PSMH-400w_PSMH-400w | Commercial Indoor General Lighting: HID Lamp & Ballast replaces Incandescent Lamp. Measure includes Code case. Impacts: Linear Fluorescent-based HOU (varies by BldgType) | DEER2014 | D13 v1.2 | 2020-11-24 16:30 | Com-Iltg-dWatt-LF | DEER | Scaled | Delta | 0 | 600 | None |  | 0 |  | 1 | Com | Any | Lighting | InGen-HB | Ltg_Lmp+Blst | HID_LmpBlst |  | ILtg-MH | Incandescent lamp: 1000W lamp; lm=23740, Rated Life=1500hrs | HID Lamp and Ballast: HID Lamp: Pulse Start Metal Halide , Any shape, 350w, Universal position, 36000 lm, CRI = 62, rated hours = 20000 (1); HID Ballast: Constant Wattage Autotransformer, No dimming capability (1); Total fixture Watts = 400 | HID Lamp and Ballast: HID Lamp: Pulse Start Metal Halide , Any shape, 350w, Universal position, 36000 lm, CRI = 62, rated hours = 20000 (1); HID Ballast: Constant Wattage Autotransformer, No dimming capability (1); Total fixture Watts = 400 | Incan(1000w) | PSMH-350w(400w) | PSMH-350w(400w) | Available |  | 0 | 0 | DEER Lighting measure | ErRul |  | ILtg-Incand-Com | D08-NE-ILtg-Othr-Prim-RplLPD-1kwInc1000w-350wPSMHMgC400w | DEER1316-Ltg-Com-HB | 2013-01-01 | 2018-03-31 | DEER2016 HOU Update |  |  |  |  | Standard |  | 1 | 1 | 0 | Deemed Ex Ante Team |  |  |  | Updated to indicate claim/filing status
2353 | Com-Lighting-InGen_MH-295w_PSMH-288w_PSMH-288w | Commercial Indoor General Lighting: more efficient HID Lamp & Ballast installed. Measure includes Code case. Impacts: Linear Fluorescent-based HOU (varies by BldgType) | DEER2014 | D13 v1.2 | 2020-11-24 16:30 | Com-Iltg-dWatt-LF | DEER | Scaled | Delta | 0 | 7 | None |  | 0 |  | 1 | Com | Any | Lighting | InGen-HB | Ltg_Lmp+Blst | HID_LmpBlst |  | ILtg-MH | HID Lamp and Ballast: HID Lamp: Metal Halide , Any shape, 250w, Universal position, 21640 lm, CRI = 65, rated hours = 10000 (1); HID Ballast: Constant Wattage Autotransformer, No dimming capability (1); Total fixture Watts = 295 | HID Lamp and Ballast: HID Lamp: Pulse Start Metal Halide , Any shape, 250w, Universal position, 23750 lm, CRI = 62, rated hours = 15000 (1); HID Ballast: Constant Wattage Autotransformer, No dimming capability (1); Total fixture Watts = 288 | HID Lamp and Ballast: HID Lamp: Pulse Start Metal Halide , Any shape, 250w, Universal position, 23750 lm, CRI = 62, rated hours = 15000 (1); HID Ballast: Constant Wattage Autotransformer, No dimming capability (1); Total fixture Watts = 288 | MH-250w(295w) | PSMH-250w(288w) | PSMH-250w(288w) | Available |  | 0 | 0 | DEER Lighting measure | ErRul |  | ILtg-MH |  | DEER1316-Ltg-Com-HB | 2013-01-01 | 2018-03-31 | DEER2016 HOU Update |  |  |  |  | Standard |  | 1 | 1 | 0 | Deemed Ex Ante Team |  |  |  | Updated to indicate claim/filing status
2028 | Res-Lighting-InGen_CFLratio0353_CFLfixt-9w | Residential Indoor General Lighting: CFL Fixture replaces pre-existing standard lighting Wattage. Measure includes Code case. Impacts: CFL-based HOU (varies by BldgType) | DEER2017 | D13 v1.0 | 2020-11-24 16:30 | Res-Iltg-dWatt-CFL | DEER | Scaled | BaseRatio | 23 | 23 | None |  | 0 |  | 1 | Res | Any | Lighting | InGen-CFL | Ltg_Fixture | CFL_fixt |  | ILtg-CFL-Res | CFL fixture based on: Ballast; Total Watts = 3.53 | CFL fixture based on: Ballast; Total Watts = 3.53 | CFL fixture based on: CFLpin(9w); Total Watts = 9 | CFLratio0353 | CFLratio0353 | CFLfixt-9w(9w) | Available |  | 0 | 0 | DEER Lighting measure | ErRobNc |  | ILtg-Incand-Res |  | DEER131417 | 2013-01-01 | 2018-06-30 | InEA_modVal |  |  |  |  | Standard | Remove expiry date per Commission Staff direction 2018ScrewInLampSavignsMethods-11Dec2017.pdf | 1 | 1 | 0 | Deemed Ex Ante Team |  | Remove expiry date per Commission Staff direction 2018ScrewInLampSavignsMethods-11Dec2017.pdf |  | Updated to indicate claim/filing status
2354 | Com-Lighting-InGen_MV-455w_PSMH-288w_PSMH-288w | Commercial Indoor General Lighting: more efficient HID Lamp & Ballast installed. Measure includes Code case. Impacts: Linear Fluorescent-based HOU (varies by BldgType) | DEER2014 | D13 v1.2 | 2020-11-24 16:30 | Com-Iltg-dWatt-LF | DEER | Scaled | Delta | 0 | 167 | None |  | 0 |  | 1 | Com | Any | Lighting | InGen-HB | Ltg_Lmp+Blst | HID_LmpBlst |  | ILtg-MH | HID Lamp and Ballast: HID Lamp: Mercury Vapor, Any shape, 400w, Universal position, 22805 lm, CRI = 45, rated hours = 24000 (1); HID Ballast: Constant Wattage Autotransformer, No dimming capability (1); Total fixture Watts = 455 | HID Lamp and Ballast: HID Lamp: Pulse Start Metal Halide , Any shape, 250w, Universal position, 23750 lm, CRI = 62, rated hours = 15000 (1); HID Ballast: Constant Wattage Autotransformer, No dimming capability (1); Total fixture Watts = 288 | HID Lamp and Ballast: HID Lamp: Pulse Start Metal Halide , Any shape, 250w, Universal position, 23750 lm, CRI = 62, rated hours = 15000 (1); HID Ballast: Constant Wattage Autotransformer, No dimming capability (1); Total fixture Watts = 288 | MV-400w(455w) | PSMH-250w(288w) | PSMH-250w(288w) | Available |  | 0 | 0 | DEER Lighting measure | ErRul |  | ILtg-HPS | D08-NE-ILtg-Othr-Prim-RplLPD-400wMVMgC455w-250wPSMHMgC288w | DEER1316-Ltg-Com-HB | 2013-01-01 | 2018-03-31 | DEER2016 HOU Update |  |  |  |  | Standard |  | 1 | 1 | 0 | Deemed Ex Ante Team |  |  |  | Updated to indicate claim/filing status
2182 | Com-Lighting-InGen_MV-455w_PSMH-365w_T5-46in-234w | Commercial Indoor General Lighting: Linear Fluorescent Lamp & Ballast replaces HID Lamp & Ballast. Measure includes Code case. Impacts: Linear Fluorescent-based HOU (varies by BldgType) | DEER2014 | D13 v1.2 | 2020-11-24 16:30 | Com-Iltg-dWatt-LF | DEER | Scaled | Delta |  |  | None |  | 0 |  | 1 | Com | Any | Lighting | InGen-HB | Ltg_Lmp+Blst | LF_LmpBlst | LFLmpBlst-T5-46in-54w+El-PS-HLO-1(234w) | ILtg-Lfluor-fix |  |  |  | MV-400w(455w) | PSMH-320w(365w) | LFLmpBlst-T5-46in-54w+El-PS-HLO-1(234w) | Available | Transition to new HOU begin 6/1/2015 since this is a T5 High Bay measure | 0 | 0 | DEER Lighting measure | ErRobNc |  | ILtg-Lfluor-fix |  | DEER1316-Ltg-Com-HB | 2013-01-01 | 2018-03-31 | DEER2015 Uncertain Msr Update |  |  |  |  | Standard |  | 1 | 1 | 0 | Deemed Ex Ante Team |  |  |  | Updated to indicate claim/filing status
2181 | Com-Lighting-InGen_MV-455w_T5-46in-234w_T5-46in-234w | Commercial Indoor General Lighting: Linear Fluorescent Lamp & Ballast replaces HID Lamp & Ballast. Measure includes Code case. Impacts: Linear Fluorescent-based HOU (varies by BldgType) | DEER2014 | D13 v1.2 | 2020-11-24 16:30 | Com-Iltg-dWatt-LF | DEER | Scaled | Delta |  |  | None |  | 0 |  | 1 | Com | Any | Lighting | InGen-HB | Ltg_Lmp+Blst | LF_LmpBlst | LFLmpBlst-T5-46in-54w+El-PS-HLO-1(234w) | ILtg-Lfluor-fix |  |  |  | MV-400w(455w) | LFLmpBlst-T5-46in-54w+El-PS-HLO-1(234w) | LFLmpBlst-T5-46in-54w+El-PS-HLO-1(234w) | Available | Transition to new HOU begin 6/1/2015 since this is a T5 High Bay measure | 0 | 0 | DEER Lighting measure | ErRul | LFLmpBlst-T5-46in-54w+El-PS-HLO-1(234w) | ILtg-Lfluor-fix | D08-NE-ILtg-Othr-Prim-RplLPD-400wMVMgC455w-46in54wT5HO2PSEl234w | DEER1316-Ltg-Com-HB | 2013-01-01 | 2018-03-31 | DEER2015 Uncertain Msr Update |  |  |  |  | Standard |  | 1 | 1 | 0 | Deemed Ex Ante Team |  |  |  | Updated to indicate claim/filing status
2020 | R-In-LED-RefR(13w)-dWP30 | Residential Indoor General Lighting: LED Lamp replaces pre-existing standard lighting Wattage. Measure includes Code case. Impacts: CFL-based HOU (varies by BldgType) | DEER2020 | D20v1 | 2020-11-24 16:30 | Res-Iltg-SI-dWatt | DEER | Scaled | BaseRatio |  |  | None |  | 0 |  | 1 | Res | Any | Lighting | InGen-ScrewIn | Ltg_Lamp | LED_lamp |  | ILtg-Res-LED-20000hr |  |  |  | LEDratio0328 | LEDratio0328 | LED-RefR(13w) | Available |  | 0 | 0 |  | NrNc |  |  |  | None | 2020-01-01 | 2020-03-18 | [5 empty] | Standard | DEER2020 update for: revised impacts, IEFs and peak demand | 1 | 1 | 0 | Deemed Ex Ante Team |  | DEER2020 update for: revised impacts, IEFs and peak demand |  | Updated to indicate claim/filing status
2184 | Com-Lighting-InGen_MV-780w_PSMH-456w_T5-46in-351w | Commercial Indoor General Lighting: Linear Fluorescent Lamp & Ballast replaces HID Lamp & Ballast. Measure includes Code case. Impacts: Linear Fluorescent-based HOU (varies by BldgType) | DEER2014 | D13 v1.2 | 2020-11-24 16:30 | Com-Iltg-dWatt-LF | DEER | Scaled | Delta |  |  | None |  | 0 |  | 1 | Com | Any | Lighting | InGen-HB | Ltg_Lmp+Blst | LF_LmpBlst | LFLmpBlst-T5-46in-54w+El-PS-HLO-1(351w) | ILtg-Lfluor-fix |  |  |  | MV-700w(780w) | PSMH-400w(456w) | LFLmpBlst-T5-46in-54w+El-PS-HLO-1(351w) | Available | Transition to new HOU begin 6/1/2015 since this is a T5 High Bay measure | 0 | 0 | DEER Lighting measure | ErRobNc |  | ILtg-Lfluor-fix |  | DEER1316-Ltg-Com-HB | 2013-01-01 | 2018-03-31 | DEER2015 Uncertain Msr Update |  |  |  |  | Standard |  | 1 | 1 | 0 | Deemed Ex Ante Team |  |  |  | Updated to indicate claim/filing status
4128 | C-In-CFLscw-A(42w)-dWP107 | Commercial Indoor General Lighting: CFL Lamp with integated Ballast replaces pre-existing standard lighting Wattage. Measure includes Code case. Impacts: CFL-based HOU (varies by BldgType) | DEER1314 | Lighting Disposition | 2020-11-24 16:30 | Com-Iltg-dWatt-CFL | NonDEER | Scaled | BaseRatio | 0 | 0 | None |  | 0 |  | 1 | Com | Any | Lighting | InGen-CFL | Ltg_Lamp | CFLint_lamp | CFLscw-A(42w) | ILtg-CFL-Com | Com indoor non-refl CFL base case, Total Watts = 3.57 x Msr Watts | Com indoor non-refl CFL base case, Total Watts = 3.57 x Msr Watts | CFL Lamp: A-lamp, 42 Watts | CFLratio0357 | CFLratio0357 | CFLscw-A(42w) | Available |  | 0 | 0 | Disposition: MeasuresList-October312014.xlsx | RobNc |  |  |  | DEER1316-Ltg-Com-CFL | 2013-01-01 | 2017-06-30 | InEA_modVal |  |  |  |  | Standard |  | 1 | 1 | 0 | Deemed Ex Ante Team |  |  |  | Updated to indicate claim/filing status
4835 | R-In-CFLfixt-195w(195w)-dWP493 | Residential Indoor General Lighting: CFL Fixture replaces pre-existing standard lighting Wattage. Measure includes Code case. Impacts: CFL-based HOU (varies by BldgType) | DEER2017 | Lighting Disposition | 2020-11-24 16:30 | Res-Iltg-dWatt-CFL | NonDEER | Scaled | BaseRatio | 0 | 0 | None |  | 0 |  | 1 | Res | Any | Lighting | InGen-CFL | Ltg_Fixture | CFL_fixt |  | ILtg-CFLfix-Res | CFL fixture based on: Ballast; Total Watts = 3.53 | CFL fixture based on: Ballast; Total Watts = 3.53 | CFL fixture based on: CFLpin(195w); Total Watts = 195 | CFLratio0353 | CFLratio0353 | CFLfixt-195w(195w) | Available |  | 0 | 0 | Disposition: MeasuresList-October312014.xlsx | RobNc |  |  |  | DEER131417 | 2013-01-01 | 2018-06-30 | InEA_modVal |  |  |  |  | Standard | Remove expiry date per Commission Staff direction 2018ScrewInLampSavignsMethods-11Dec2017.pdf | 1 | 1 | 0 | Deemed Ex Ante Team |  | Remove expiry date per Commission Staff direction 2018ScrewInLampSavignsMethods-11Dec2017.pdf |  | Updated to indicate claim/filing status
4836 | R-In-CFLfixt-19w(19w)-dWP48 | Residential Indoor General Lighting: CFL Fixture replaces pre-existing standard lighting Wattage. Measure includes Code case. Impacts: CFL-based HOU (varies by BldgType) | DEER2017 | Lighting Disposition | 2020-11-24 16:30 | Res-Iltg-dWatt-CFL | DEER | Scaled | BaseRatio | 0 | 0 | None |  | 0 |  | 1 | Res | Any | Lighting | InGen-CFL | Ltg_Fixture | CFL_fixt |  | ILtg-CFLfix-Res | CFL fixture based on: Ballast; Total Watts = 3.53 | CFL fixture based on: Ballast; Total Watts = 3.53 | CFL fixture based on: CFLpin(19w); Total Watts = 19 | CFLratio0353 | CFLratio0353 | CFLfixt-19w(19w) | Available |  | 0 | 0 | Disposition: MeasuresList-October312014.xlsx | RobNc |  |  |  | DEER131417 | 2013-01-01 | 2018-06-30 | InEA_modVal |  |  |  |  | Standard | Remove expiry date per Commission Staff direction 2018ScrewInLampSavignsMethods-11Dec2017.pdf | 1 | 1 | 0 | Deemed Ex Ante Team |  | Remove expiry date per Commission Staff direction 2018ScrewInLampSavignsMethods-11Dec2017.pdf |  | Updated to indicate claim/filing status
2180 | Com-Lighting-InGen_PSMH-456w_T5-46in-351w_T5-46in-351w | Commercial Indoor General Lighting: Linear Fluorescent Lamp & Ballast replaces HID Lamp & Ballast. Measure includes Code case. Impacts: Linear Fluorescent-based HOU (varies by BldgType) | DEER2014 | D13 v1.2 | 2020-11-24 16:30 | Com-Iltg-dWatt-LF | DEER | Scaled | Delta |  |  | None |  | 0 |  | 1 | Com | Any | Lighting | InGen-HB | Ltg_Lmp+Blst | LF_LmpBlst | LFLmpBlst-T5-46in-54w+El-PS-HLO-1(351w) | ILtg-Lfluor-fix |  |  |  | PSMH-400w(456w) | LFLmpBlst-T5-46in-54w+El-PS-HLO-1(351w) | LFLmpBlst-T5-46in-54w+El-PS-HLO-1(351w) | Available | Transition to new HOU begin 6/1/2015 since this is a T5 High Bay measure | 0 | 0 | DEER Lighting measure | ErRul | LFLmpBlst-T5-46in-54w+El-PS-HLO-1(351w) | ILtg-Lfluor-fix |  | DEER1316-Ltg-Com-HB | 2013-01-01 | 2018-03-31 | DEER2015 Uncertain Msr Update |  |  |  |  | Standard |  | 1 | 1 | 0 | Deemed Ex Ante Team |  |  |  | Updated to indicate claim/filing status
5979 | C-Out-LEDFixt-Ext(265w)-dwP200 | Commercial Outdoor General Lighting: LED Fixture replaces HID Fixture. Measure includes Code case. Impacts: HOU = 4100; CDF = 0 | DEER1314 | Lighting Disposition | 2020-11-24 16:30 | Com-Oltg-dWatt | NonDEER | Scaled | Delta |  |  | None |  | 0 |  | 1 | Com | Any | Lighting | OutGen | Ltg_Fixture | LED_fixt |  | OLtg-Com-LED-50000hr |  |  |  | HIDFixt-HPS-400w-Ext(465w) | HIDFixt-HPS-400w-Ext(465w) | LEDFixt-Ext-2(265w) | Available | WP source e.g.: PGECOLTG151r4 | 0 | 0 | Disposition: 2013-2014_LightingRetrofit_Disposition-4May15 | RobNc |  | OLtg-HPS |  | None | 2013-01-01 | 2017-12-31 | Reviewed-Disposition |  | LT008 |  |  | Standard |  | 1 | 1 | 0 | Deemed Ex Ante Team |  |  |  | Updated to indicate claim/filing status
5978 | C-Out-LEDFixt-Ext(500w)-dwP318 | Commercial Outdoor General Lighting: LED Fixture replaces HID Fixture. Measure includes Code case. Impacts: HOU = 4100; CDF = 0 | DEER1314 | Lighting Disposition | 2020-11-24 16:30 | Com-Oltg-dWatt | NonDEER | Scaled | Delta |  |  | None |  | 0 |  | 1 | Com | Any | Lighting | OutGen | Ltg_Fixture | LED_fixt |  | OLtg-Com-LED-50000hr |  |  |  | HIDFixt-PSMH-750w-Ext(818w) | HIDFixt-PSMH-750w-Ext(818w) | LEDFixt-Ext(500w) | Available | WP source e.g.: PGECOLTG151r4 | 0 | 0 | Disposition: 2013-2014_LightingRetrofit_Disposition-4May15 | RobNc |  | OLtg-MH |  | None | 2013-01-01 | 2017-12-31 | Reviewed-Disposition |  | LT007 |  |  | Standard |  | 1 | 1 | 0 | Deemed Ex Ante Team |  |  |  | Updated to indicate claim/filing status
5985 | C-Out-LEDFixt-Ext(50w)-dwP45 | Commercial Outdoor General Lighting: LED Fixture replaces HID Fixture. Measure includes Code case. Impacts: HOU = 4100; CDF = 0 | DEER1314 | Lighting Disposition | 2020-11-24 16:30 | Com-Oltg-dWatt | NonDEER | Scaled | Delta |  |  | None |  | 0 |  | 1 | Com | Any | Lighting | OutGen | Ltg_Fixture | LED_fixt |  | OLtg-Com-LED-50000hr |  |  |  | HIDFixt-HPS-70w-Ext(95w) | HIDFixt-HPS-70w-Ext(95w) | LEDFixt-Ext-5(50w) | Available | WP source e.g.: PGECOLTG151r4 | 0 | 0 | Disposition: 2013-2014_LightingRetrofit_Disposition-4May15 | RobNc |  | OLtg-HPS |  | None | 2013-01-01 | 2017-12-31 | Reviewed-Disposition |  | LT015 |  |  | Standard |  | 1 | 1 | 0 | Deemed Ex Ante Team |  |  |  | Updated to indicate claim/filing status
1746 | R-Out-LED-A19(EISA-Bin-75w-100LPW)-dWP1p7 | LED A Lamp replaces pre-existing standard lighting Wattage based on EISA bin and LPW | DEER2016 | Disposition | 2020-11-24 16:30 | Res-Oltg-dWatt | NonDEER | Scaled | DeltaWatts | 1.7 | 1.7 | None |  | 0 |  | 0 | Res | Any | Lighting | OutGen | Ltg_Lamp | LED_lamp |  | OLtg-Res-LED-20000hr | LED A19 Basecase, 75% LED, 25% CFL | LED A19 Basecase, 75% LED, 25% CFL | LED Lamp: A19, EISA Bin 75, 100 LPW |  |  |  | Available |  |  |  | 2018Phase1ScrewInLampDisposition | RobNc |  |  |  |  | 2018-07-01 | 2019-12-31 | NotInEA |  |  |  |  | Standard | Measure expired due to DEER2020 update | 1 | 1 | 0 | Deemed Ex Ante Team |  | Measure expired due to DEER2020 update |  | Updated to indicate claim/filing status
4846 | R-In-CFLfixt-29w(29w)-dWP73 | Residential Indoor General Lighting: CFL Fixture replaces pre-existing standard lighting Wattage. Measure includes Code case. Impacts: CFL-based HOU (varies by BldgType) | DEER2017 | Lighting Disposition | 2020-11-24 16:30 | Res-Iltg-dWatt-CFL | DEER | Scaled | BaseRatio | 0 | 0 | None |  | 0 |  | 1 | Res | Any | Lighting | InGen-CFL | Ltg_Fixture | CFL_fixt |  | ILtg-CFLfix-Res | CFL fixture based on: Ballast; Total Watts = 3.53 | CFL fixture based on: Ballast; Total Watts = 3.53 | CFL fixture based on: CFLpin(29w); Total Watts = 29 | CFLratio0353 | CFLratio0353 | CFLfixt-29w(29w) | Available |  | 0 | 0 | Disposition: MeasuresList-October312014.xlsx | RobNc |  |  |  | DEER131417 | 2013-01-01 | 2018-06-30 | InEA_modVal |  | L809 |  |  | Standard | Remove expiry date per Commission Staff direction 2018ScrewInLampSavignsMethods-11Dec2017.pdf | 1 | 1 | 0 | Deemed Ex Ante Team |  | Remove expiry date per Commission Staff direction 2018ScrewInLampSavignsMethods-11Dec2017.pdf |  | Updated to indicate claim/filing status
1526 | C-In-LED-RefR(7w)-dWP22 | Commercial Indoor General Lighting: LED Lamp replaces pre-existing standard lighting Wattage. Measure includes Code case. Impacts: CFL-based HOU (varies by BldgType) | DEER2016 | Disposition | 2020-11-24 16:30 | Com-Iltg-dWatt-CFL_OSbldg | NonDEER | Scaled | BaseRatio |  |  | None |  | 0 |  | 1 | Com | Any | Lighting | InGen-CFL | Ltg_Lamp | LED_lamp |  | ILtg-Com-LED-20000hr | LED R/BR Basecase, Total Watts = 4.17 x Msr Watts | LED R/BR Basecase, Total Watts = 4.17 x Msr Watts | LED Lamp: RefR, 7 Watts, non-dimmable | LEDratio0417 | LEDratio0417 | LED-RefR(7w) | Available |  |  |  | 2018Phase1ScrewInLampDisposition | RobNc |  |  |  |  | 2018-07-01 | 2019-12-31 | NotInEA |  |  |  |  | Standard | Expires 12/31/2019 due to DEER2020 revised impacts and peak demand definition | 1 | 1 | 0 | Deemed Ex Ante Team |  | Expires 12/31/2019 due to DEER2020 revised impacts and peak demand definition |  | Updated to indicate claim/filing status
1527 | C-In-LED-RefR(8w)-dWP25 | Commercial Indoor General Lighting: LED Lamp replaces pre-existing standard lighting Wattage. Measure includes Code case. Impacts: CFL-based HOU (varies by BldgType) | DEER2016 | Disposition | 2020-11-24 16:30 | Com-Iltg-dWatt-CFL_OSbldg | NonDEER | Scaled | BaseRatio |  |  | None |  | 0 |  | 1 | Com | Any | Lighting | InGen-CFL | Ltg_Lamp | LED_lamp |  | ILtg-Com-LED-20000hr | LED R/BR Basecase, Total Watts = 4.17 x Msr Watts | LED R/BR Basecase, Total Watts = 4.17 x Msr Watts | LED Lamp: RefR, 8 Watts, non-dimmable | LEDratio0417 | LEDratio0417 | LED-RefR(8w) | Available |  |  |  | 2018Phase1ScrewInLampDisposition | RobNc |  |  |  |  | 2018-07-01 | 2019-12-31 | NotInEA |  |  |  |  | Standard | Expires 12/31/2019 due to DEER2020 revised impacts and peak demand definition | 1 | 1 | 0 | Deemed Ex Ante Team |  | Expires 12/31/2019 due to DEER2020 revised impacts and peak demand definition |  | Updated to indicate claim/filing status
278 | R-InCmn-LEDFixt(39w)-dWP76-dWC55 | Residential Indoor Common Area Lighting: LED Fixture replaces pre-existing standard lighting Wattage. Measure includes Code case. | DEER2017 | Staff Disposition | 2020-11-24 16:30 | Res-Iltg-Cmn-dWatt-CFL | NonDEER | Scaled | BaseRatio | 0 | 0 | None |  | 0 |  | 1 | Res | Any | Lighting | InCommon | Ltg_Fixture | LED_fixt |  | ILtg-Res-LED-50000hr-Cmn | LED A19 Basecase, Total Watts = 2.96 x Msr Watts | LED Fixture Basecase, Total Watts = 2.42 x Msr Watts | LED fixture: Any type of housing Fixture Type; Total Watts = 39 | LEDratio0296 | LEDratio0242 | LEDFixt(39w) | Available | From LED WRR Disposition July 2016 | 0 | 0 | DEER2020 Update: LED-WRR-WorkpaperDisposition_22Jul2016-Final.docx | ErRobNc |  | LtgFixture-Default |  | None | 2017-01-01 | 2019-12-31 | InEA_modVal | LT-61534 |  |  |  | Standard | Measures expires 12/31/2019 with revision note: Measures expire 12/31/2019. Workpaper required for 1/1/2020 to consider: revises HOU to reflect most recent Title 24 and ISP control practices; DEER 2020 peak demand definition update | 1 | 1 | 0 | Deemed Ex Ante Team |  | Measures expires 12/31/2019 with revision note: Measures expire 12/31/2019. Workpaper required for 1/1/2020 to consider: revises HOU to reflect most recent Title 24 and ISP control practices; DEER 2020 peak demand definition update |  | Updated to indicate claim/filing status
379 | RG-WtrHt-SmlStrg-Gas-lte75kBtuh-30G-0p70EF | High Efficiency Small Gas Storage Water Heater - 30 Gal , 0.70 EF | DEER2014 | D11 v4.00 | 2020-11-24 16:30 | RG-WtrHt-SmlStrg-Gas-lte75kBtuh-30G-0p70EF | DEER | Standard | None | 0 | 0 | None |  | 0 |  | 0 | Res | Any | SHW | Heating | WaterHtg_eq | Stor_EF |  | WtrHt-Res-Gas | Small Gas Storage Water Heater 30 Gal; EF = 0.57; Recov Eff = 0.76 | Small Gas Storage Water Heater 30 Gal; EF = 0.61; Recov Eff = 0.76 | High Efficiency Small Gas Storage Water Heater - 30 Gal , 0.70 EF |  |  | RG-WtrHt-SmlStrg-Gas-lte75kBtuh-30G-0p70EF | Available |  | 0 | 0 |  | ErRobNc |  | WtrHt-Res-Gas | D08-RG-WtrHt-SmlStrg-Gas-lte75kBtuh-30G-0p70EF | DEER1315-WtrHt | 2013-01-01 | 2016-12-31 | DEER |  |  |  |  | Standard |  | 1 | 1 | 0 | Deemed Ex Ante Team |  |  |  | Updated to indicate claim/filing status
1 | R-OutCmn-LED-A19(EISA-Bin-60w-100LPW)-dWP1p4 | LED A Lamp replaces pre-existing standard lighting Wattage based on EISA bin and LPW | DEER2017 | Disposition | 2020-11-24 16:30 | Res-Oltg-Cmn-dWatt-CFL | NonDEER | Scaled | DeltaWatts | 1.4 | 1.4 | None |  | 0 |  | 0 | Res | Any | Lighting | OutCommon | Ltg_Lamp | LED_lamp |  | OLtg-Res-LED-20000hr-Cmn | LED A19 Basecase, 75% LED, 25% CFL | LED A19 Basecase, 75% LED, 25% CFL | LED Lamp: A19, EISA Bin 60, 100 LPW |  |  |  | Available |  | 0 | 0 | DEER2020 Update: 2018Phase1ScrewInLampDisposition | RobNc |  |  |  |  | 2018-07-01 | 2018-12-31 | NotInEA |  |  |  |  | Standard | Measures expire 12/31/2018. HOU revised based on DEER revision for NRes outdoor lighting with motion sensors | 1 | 1 | 0 | Deemed Ex Ante Team |  | Measures expire 12/31/2018. HOU revised based on DEER revision for NRes outdoor lighting with motion sensors |  | Updated to indicate claim/filing status
4721 | C-Out-CFLfixt-65w-ext(65w)-dWP164 | Commercial Outdoor General Lighting: CFL Fixture replaces pre-existing standard lighting Wattage. Measure includes Code case. Impacts: HOU = 4100; CDF = 0 | DEER1314 | Lighting Disposition | 2020-11-24 16:30 | Com-Oltg-dWatt | NonDEER | Scaled | BaseRatio | 0 | 0 | None |  | 0 |  | 1 | Com | Any | Lighting | OutGen | Ltg_Fixture | CFL_fixt |  | OLtg-CFLfix | CFL fixture based on: Ballast; Total Watts = 3.53 | CFL fixture based on: Ballast; Total Watts = 3.53 | CFL fixture based on: CFLpin-Ext(65w), Exterior Rated; Total Watts = 65 | CFLratio0353 | CFLratio0353 | CFLfixt-65w-ext(65w) | Available |  | 0 | 0 | Disposition: MeasuresList-October312014.xlsx | RobNc |  |  |  | None | 2013-01-01 | 2018-06-30 | InEA_modVal |  | L0233 |  |  | Standard | Remove expiry date per Commission Staff direction 2018ScrewInLampSavignsMethods-11Dec2017.pdf | 1 | 1 | 0 | Deemed Ex Ante Team |  | Remove expiry date per Commission Staff direction 2018ScrewInLampSavignsMethods-11Dec2017.pdf |  | Updated to indicate claim/filing status
1669 | R-In-LED-PAR30(14w)-dWP19 | Residential Indoor General Lighting: LED Lamp replaces pre-existing standard lighting Wattage. Measure includes Code case. Impacts: CFL-based HOU (varies by BldgType) | DEER2017 | Disposition | 2020-11-24 16:30 | Res-Iltg-dWatt-CFL | NonDEER | Scaled | BaseRatio |  |  | None |  | 0 |  | 1 | Res | Any | Lighting | InGen-CFL | Ltg_Lamp | LED_lamp |  | ILtg-Res-LED-20000hr | LED PAR30 Basecase, Total Watts = 2.34 x Msr Watts | LED PAR30 Basecase, Total Watts = 2.34 x Msr Watts | LED Lamp: PAR30, 14 Watts, non-dimmable | LEDratio0234 | LEDratio0234 | LED-PAR30(14w) | Available |  |  |  | 2018Phase1ScrewInLampDisposition | RobNc |  |  |  |  | 2018-07-01 | 2019-12-31 | NotInEA |  |  |  |  | Standard | Expires 12/31/2019 due to DEER2020 revised impacts and peak demand definition | 1 | 1 | 0 | Deemed Ex Ante Team |  | Expires 12/31/2019 due to DEER2020 revised impacts and peak demand definition |  | Updated to indicate claim/filing status
1562 | R-InCmn-LED-Candle(3w)-dWP11 | Residential Indoor Common-Area Lighting: LED Lamp replaces pre-existing standard lighting Wattage. Measure includes Code case. Impacts: HOU = 6142; CDF = 0.70 | DEER2017 | Disposition | 2020-11-24 16:30 | Res-Iltg-Cmn-dWatt-CFL | NonDEER | Scaled | BaseRatio | 0 | 0 | None |  | 0 |  | 1 | Res | Any | Lighting | InCommon | Ltg_Lamp | LED_lamp |  | ILtg-Res-LED-15000hr-Cmn | LED Candelabra Basecase, Total Watts = 4.61 x Msr Watts | LED Candelabra Basecase, Total Watts = 4.61 x Msr Watts | LED Lamp: Candle, 3 Watts, non-dimmable | LEDratio0461 | LEDratio0461 | LED-Candle(3w) | Available |  | 0 | 0 | DEER2020 Update: 2018Phase1ScrewInLampDisposition | RobNc |  |  |  | None | 2018-07-01 | 2019-12-31 | NotInEA |  |  |  |  | Standard | Measures expires 12/31/2019 with revision note: Measures expire 12/31/2019. Workpaper required for 1/1/2020 to consider: revises HOU to reflect most recent Title 24 and ISP control practices; DEER 2020 peak demand definition update | 1 | 1 | 0 | Deemed Ex Ante Team |  | Measures expires 12/31/2019 with revision note: Measures expire 12/31/2019. Workpaper required for 1/1/2020 to consider: revises HOU to reflect most recent Title 24 and ISP control practices; DEER 2020 peak demand definition update |  | Updated to indicate claim/filing status
2362 | Com-Lighting-InExit_Exit-CFL-10w-Single_Exit-LED-4w-Single | Commercial Indoor Exit Lighting: more efficient Exit Lighting fixture installed. Measure includes Code case. Impacts: HOU = 8760; CDF = 1 | DEER2014 | D13 v1.0 | 2020-11-24 16:30 | Com-Iltg-dWatt-Exit | DEER | Scaled | Delta | 1 | 6 | None |  | 0 |  | 1 | Com | Any | Lighting | InExit | Ltg_Fixture | Exit_fixt |  | ILtg-Exit | Exit fixture: 7 Watt CFL lamps (1), Single Face, Total fix watts = 10 | Exit fixture: 5 Watt Code lamps (1), Single Face, Total fix watts = 5 | Exit fixture: 2 Watt LED lamps (2), Single Face, Total fix watts = 4 | Exit-CFL-7w(10w) | Exit-Code-5w(5w) | Exit-LED-2w-1(4w) | Available |  | 0 | 0 | DEER Lighting measure | ErRobNc |  | ILtg-Exit |  | DEER1314 | 2013-01-01 | 2018-12-31 | DEER |  |  |  |  | Standard | Expires 12/31/2018 due to revised DEER2019 code/ISP baseline | 1 | 1 | 0 | Deemed Ex Ante Team |  | Expires 12/31/2018 due to revised DEER2019 code/ISP baseline |  | Updated to indicate claim/filing status
2364 | Com-Lighting-InExit_Exit-CFL-21w-Double_Exit-LED-4w-Double | Commercial Indoor Exit Lighting: more efficient Exit Lighting fixture installed. Measure includes Code case. Impacts: HOU = 8760; CDF = 1 | DEER2014 | D13 v1.0 | 2020-11-24 16:30 | Com-Iltg-dWatt-Exit | DEER | Scaled | Delta | 6 | 17 | None |  | 0 |  | 1 | Com | Any | Lighting | InExit | Ltg_Fixture | Exit_fixt |  | ILtg-Exit | Exit fixture: 7 Watt CFL lamps (2), Double Face, Total fix watts = 21 | Exit fixture: 5 Watt Code lamps (2), Double Face, Total fix watts = 10 | Exit fixture: 2 Watt LED lamps (2), Double Face, Total fix watts = 4 | Exit-CFL-7w(21w) | Exit-Code-5w(10w) | Exit-LED-2w-2(4w) | Available |  | 0 | 0 | DEER Lighting measure | ErRobNc |  | ILtg-Exit |  | DEER1314 | 2013-01-01 | 2018-12-31 | DEER |  |  |  |  | Standard | Expires 12/31/2018 due to revised DEER2019 code/ISP baseline | 1 | 1 | 0 | Deemed Ex Ante Team |  | Expires 12/31/2018 due to revised DEER2019 code/ISP baseline |  | Updated to indicate claim/filing status
5564 | R-Out-HIDFixt-PSMH-250w-Ext(288w)-dWP167-dWC0 | Residential Outdoor General Lighting: more efficient HID Fixture installed. Measure includes Code case. Impacts: HOU = 1249; CDF = 0 | DEER1314 | Lighting Disposition | 2020-11-24 16:30 | Res-Oltg-dWatt | NonDEER | Scaled | Delta |  |  | None |  | 0 |  | 1 | Res | Any | Lighting | OutGen | Ltg_Fixture | HID_fixt |  | OLtg-LFluor |  |  |  | HIDFixt-MV-400w-Ext(455w) | HIDFixt-PSMH-250w-Ext(288w) | HIDFixt-PSMH-250w-Ext(288w) | Available | WP source | 0 | 0 | Disposition: MeasuresList-May222014.xlsx | ERrul |  | OLtg-HID |  | None | 2013-01-01 | 2018-12-31 | DEER |  |  |  |  | Standard | Expires 12/31/2018 due to revised DEER2019 code/ISP baseline | 1 | 1 | 0 | Deemed Ex Ante Team |  | Expires 12/31/2018 due to revised DEER2019 code/ISP baseline |  | Updated to indicate claim/filing status
1 | C-Out-LED-A19(EISA-Bin-60w-100LPW)-dWP1p4 | LED A Lamp replaces pre-existing standard lighting Wattage based on EISA bin and LPW | DEER1314 | Disposition | 2020-11-24 16:30 | Com-Oltg-dWatt | NonDEER | Scaled | DeltaWatts | 1.4 | 1.4 | None |  | 0 |  | 0 | Com | Any | Lighting | OutGen | Ltg_Lamp | LED_lamp |  | OLtg-Com-LED-20000hr | LED A19 Basecase, 75% LED, 25% CFL | LED A19 Basecase, 75% LED, 25% CFL | LED Lamp: A19, EISA Bin 60, 100 LPW |  |  |  | Available |  | 0 | 0 | 2018Phase1ScrewInLampDisposition | RobNc |  |  |  |  | 2018-07-01 | 2019-12-31 | NotInEA |  |  |  |  | Standard |  | 1 | 1 | 0 | Deemed Ex Ante Team |  |  |  | Updated to indicate claim/filing status
1652 | R-In-LED-Glb(5w)-dWP11 | Residential Indoor General Lighting: LED Lamp replaces pre-existing standard lighting Wattage. Measure includes Code case. | DEER2017 | Disposition | 2020-11-24 16:30 | Res-Iltg-dWatt-CFL | NonDEER | Scaled | BaseRatio |  |  | None |  | 0 |  | 1 | Res | Any | Lighting | InGen-CFL | Ltg_Lamp | LED_lamp |  | ILtg-Res-LED-20000hr | LED Globe greater than or equal to 3 Watts Basecase, Total Watts = 3.10 x Msr Watts | LED Globe greater than or equal to 3 Watts Basecase, Total Watts = 3.10 x Msr Watts | LED Lamp: Glb, 5 Watts, non-dimmable | LEDratio0310 | LEDratio0310 | LED-Glb(5w) | Available |  |  |  | 2018Phase1ScrewInLampDisposition | RobNc |  |  |  |  | 2018-07-01 | 2019-12-31 | NotInEA |  |  |  |  | Standard | Expires 12/31/2019 due to DEER2020 revised impacts and peak demand definition | 1 | 1 | 0 | Deemed Ex Ante Team |  | Expires 12/31/2019 due to DEER2020 revised impacts and peak demand definition |  | Updated to indicate claim/filing status
4813 | C-Out-PSMH-125w-Ext(152w)-dWP28-dWC0 | Commercial Outdoor General Lighting: HID Lamp & Ballast replaces Incandescent Lamp. Measure includes Code case. Impacts: HOU = 4100; CDF = 0 | DEER1314 | Lighting Disposition | 2020-11-24 16:30 | Com-Oltg-dWatt | NonDEER | Scaled | Delta |  |  | None |  | 0 |  | 1 | Com | Any | Lighting | OutGen | Ltg_Lmp+Blst | HID_LmpBlst |  | OLtg-MH |  |  |  | Incan(180w) | PSMH-125w-Ext(152w) | PSMH-125w-Ext(152w) | Available | WP source e.g.: PGE3PLTG166r0 | 0 | 0 | Disposition: MeasuresList-May222014.xlsx | ERrul |  | OLtg-Incand-Com |  | None | 2013-01-01 | 2018-12-31 | DEER |  |  |  |  | Standard | Expires 12/31/2018 due to revised DEER2019 code/ISP baseline | 1 | 1 | 0 | Deemed Ex Ante Team |  | Expires 12/31/2018 due to revised DEER2019 code/ISP baseline |  | Updated to indicate claim/filing status
1632 | R-In-LED-Candle(2w)-dWP7 | Residential Indoor General Lighting: LED Lamp replaces pre-existing standard lighting Wattage. Measure includes Code case. Impacts: CFL-based HOU (varies by BldgType) | DEER2017 | Disposition | 2020-11-24 16:30 | Res-Iltg-dWatt-CFL | NonDEER | Scaled | BaseRatio |  |  | None |  | 0 |  | 1 | Res | Any | Lighting | InGen-CFL | Ltg_Lamp | LED_lamp |  | ILtg-Res-LED-15000hr | LED Candelabra Basecase, Total Watts = 4.61 x Msr Watts | LED Candelabra Basecase, Total Watts = 4.61 x Msr Watts | LED Lamp: Candle, 2 Watts, non-dimmable | LEDratio0461 | LEDratio0461 | LED-Candle(2w) | Available |  |  |  | 2018Phase1ScrewInLampDisposition | RobNc |  |  |  |  | 2018-07-01 | 2019-12-31 | NotInEA |  |  |  |  | Standard | Expires 12/31/2019 due to DEER2020 revised impacts and peak demand definition | 1 | 1 | 0 | Deemed Ex Ante Team |  | Expires 12/31/2019 due to DEER2020 revised impacts and peak demand definition |  | Updated to indicate claim/filing status
1606 | R-InCmn-LED-PAR38(21w)-dWP34 | Residential Indoor Common-Area Lighting: LED Lamp replaces pre-existing standard lighting Wattage. Measure includes Code case. Impacts: HOU = 6142; CDF = 0.70 | DEER2017 | Disposition | 2020-11-24 16:30 | Res-Iltg-Cmn-dWatt-CFL | NonDEER | Scaled | BaseRatio | 0 | 0 | None |  | 0 |  | 1 | Res | Any | Lighting | InCommon | Ltg_Lamp | LED_lamp |  | ILtg-Res-LED-20000hr-Cmn | LED PAR38 Basecase, Total Watts = 2.60 x Msr Watts | LED PAR38 Basecase, Total Watts = 2.60 x Msr Watts | LED Lamp: PAR38, 21 Watts, non-dimmable | LEDratio0260 | LEDratio0260 | LED-PAR38(21w) | Available |  | 0 | 0 | DEER2020 Update: 2018Phase1ScrewInLampDisposition | RobNc |  |  |  | None | 2018-07-01 | 2019-12-31 | NotInEA |  |  |  |  | Standard | Measures expires 12/31/2019 with revision note: Measures expire 12/31/2019. Workpaper required for 1/1/2020 to consider: revises HOU to reflect most recent Title 24 and ISP control practices; DEER 2020 peak demand definition update | 1 | 1 | 0 | Deemed Ex Ante Team |  | Measures expires 12/31/2019 with revision note: Measures expire 12/31/2019. Workpaper required for 1/1/2020 to consider: revises HOU to reflect most recent Title 24 and ISP control practices; DEER 2020 peak demand definition update |  | Updated to indicate claim/filing status
1607 | R-InCmn-LED-PAR38(22w)-dWP35 | Residential Indoor Common-Area Lighting: LED Lamp replaces pre-existing standard lighting Wattage. Measure includes Code case. Impacts: HOU = 6142; CDF = 0.70 | DEER2017 | Disposition | 2020-11-24 16:30 | Res-Iltg-Cmn-dWatt-CFL | NonDEER | Scaled | BaseRatio | 0 | 0 | None |  | 0 |  | 1 | Res | Any | Lighting | InCommon | Ltg_Lamp | LED_lamp |  | ILtg-Res-LED-20000hr-Cmn | LED PAR38 Basecase, Total Watts = 2.60 x Msr Watts | LED PAR38 Basecase, Total Watts = 2.60 x Msr Watts | LED Lamp: PAR38, 22 Watts, non-dimmable | LEDratio0260 | LEDratio0260 | LED-PAR38(22w) | Available |  | 0 | 0 | DEER2020 Update: 2018Phase1ScrewInLampDisposition | RobNc |  |  |  | None | 2018-07-01 | 2019-12-31 | NotInEA |  |  |  |  | Standard | Measures expires 12/31/2019 with revision note: Measures expire 12/31/2019. Workpaper required for 1/1/2020 to consider: revises HOU to reflect most recent Title 24 and ISP control practices; DEER 2020 peak demand definition update | 1 | 1 | 0 | Deemed Ex Ante Team |  | Measures expires 12/31/2019 with revision note: Measures expire 12/31/2019. Workpaper required for 1/1/2020 to consider: revises HOU to reflect most recent Title 24 and ISP control practices; DEER 2020 peak demand definition update |  | Updated to indicate claim/filing status
2020 | RE-Refg-All_Med-Tier2 | All-refrigerators - automatic defrost (Refrigerator with no separate freezer storage), Size Range: Medium (17 to 20 cu. ft.), 30% less than Code Maximum | DEER2020 | D20 v1 | 2020-11-24 16:30 | Res-Refg-dKWH-Cond | DEER | Scaled | Delta | 101 | 119 | None |  | 0 |  | 1 | Res | Any | AppPlug | Refrig | Ref_Storage | RefrigFrz |  | Appl-ESRefg |  |  |  |  | Refg-All_Med-Code | Refg-All_Med-Tier2 | Available |  | 0 | 0 |  | RobNc |  | Appl-ESRefg |  | None | 2020-01-01 | [6 empty] | Standard |  | 1 | 1 | 0 | Deemed Ex Ante Team |  |  |  | Updated to indicate claim/filing status
4693 | C-In-MH-32w(43w)-dwP57 | Commercial Indoor General Lighting: HID Lamp & Ballast replaces Incandescent. Measure includes Code case. Impacts: Linear Fluorescent-based HOU (varies by BldgType) | DEER1314 | Lighting Disposition | 2020-11-24 16:30 | Com-Iltg-dWatt-LF | NonDEER | Scaled | Delta |  |  | None |  | 0 |  | 1 | Com | Any | Lighting | InGen-LF | Ltg_Lmp+Blst | HID_LmpBlst |  | ILtg-MH |  |  |  | Incan(100w) | Incan(100w) | MH-32w(43w) | Available |  | 0 | 0 | RevisedHighBay.xlsx | RobNc |  | ILtg-Incand-Com |  | DEER1316-Ltg-Com-LF | 2013-01-01 | 2018-12-31 | DEER2016 HOU Update |  |  |  |  | Standard | Expires 12/31/2018 due to revised DEER2019 code/ISP baseline | 1 | 1 | 0 | Deemed Ex Ante Team |  | Expires 12/31/2018 due to revised DEER2019 code/ISP baseline |  | Updated to indicate claim/filing status
4817 | C-Out-PSMH-250w-Ext(278w)-dwP178 | Commercial Outdoor General Lighting: more efficient HID Lamp & Ballast installed. Measure includes Code case. Impacts: HOU = 4100; CDF = 0 | DEER1314 | Lighting Disposition | 2020-11-24 16:30 | Com-Oltg-dWatt | NonDEER | Scaled | Delta |  |  | None |  | 0 |  | 1 | Com | Any | Lighting | OutGen | Ltg_Lmp+Blst | HID_LmpBlst |  | OLtg-MH |  |  |  | PSMH-400w-Ext(456w) | PSMH-400w-Ext(456w) | PSMH-250w-Ext(278w) | Available |  | 0 | 0 | RevisedHighBay.xlsx | RobNc |  | OLtg-MH |  | None | 2013-01-01 | 2018-12-31 | DEER |  |  |  |  | Standard | Expires 12/31/2018 due to revised DEER2019 code/ISP baseline | 1 | 1 | 0 | Deemed Ex Ante Team |  | Expires 12/31/2018 due to revised DEER2019 code/ISP baseline |  | Updated to indicate claim/filing status
1653 | R-In-LED-Glb(6w)-dWP13 | Residential Indoor General Lighting: LED Lamp replaces pre-existing standard lighting Wattage. Measure includes Code case. | DEER2017 | Disposition | 2020-11-24 16:30 | Res-Iltg-dWatt-CFL | NonDEER | Scaled | BaseRatio |  |  | None |  | 0 |  | 1 | Res | Any | Lighting | InGen-CFL | Ltg_Lamp | LED_lamp |  | ILtg-Res-LED-20000hr | LED Globe greater than or equal to 3 Watts Basecase, Total Watts = 3.10 x Msr Watts | LED Globe greater than or equal to 3 Watts Basecase, Total Watts = 3.10 x Msr Watts | LED Lamp: Glb, 6 Watts, non-dimmable | LEDratio0310 | LEDratio0310 | LED-Glb(6w) | Available |  |  |  | 2018Phase1ScrewInLampDisposition | RobNc |  |  |  |  | 2018-07-01 | 2019-12-31 | NotInEA |  |  |  |  | Standard | Expires 12/31/2019 due to DEER2020 revised impacts and peak demand definition | 1 | 1 | 0 | Deemed Ex Ante Team |  | Expires 12/31/2019 due to DEER2020 revised impacts and peak demand definition |  | Updated to indicate claim/filing status
1654 | R-In-LED-Glb(7w)-dWP15 | Residential Indoor General Lighting: LED Lamp replaces pre-existing standard lighting Wattage. Measure includes Code case. | DEER2017 | Disposition | 2020-11-24 16:30 | Res-Iltg-dWatt-CFL | NonDEER | Scaled | BaseRatio |  |  | None |  | 0 |  | 1 | Res | Any | Lighting | InGen-CFL | Ltg_Lamp | LED_lamp |  | ILtg-Res-LED-20000hr | LED Globe greater than or equal to 3 Watts Basecase, Total Watts = 3.10 x Msr Watts | LED Globe greater than or equal to 3 Watts Basecase, Total Watts = 3.10 x Msr Watts | LED Lamp: Glb, 7 Watts, non-dimmable | LEDratio0310 | LEDratio0310 | LED-Glb(7w) | Available |  |  |  | 2018Phase1ScrewInLampDisposition | RobNc |  |  |  |  | 2018-07-01 | 2019-12-31 | NotInEA |  |  |  |  | Standard | Expires 12/31/2019 due to DEER2020 revised impacts and peak demand definition | 1 | 1 | 0 | Deemed Ex Ante Team |  | Expires 12/31/2019 due to DEER2020 revised impacts and peak demand definition |  | Updated to indicate claim/filing status
1655 | R-In-LED-Glb(8w)-dWP17 | Residential Indoor General Lighting: LED Lamp replaces pre-existing standard lighting Wattage. Measure includes Code case. Impacts: CFL-based HOU (varies by BldgType) | DEER2017 | Disposition | 2020-11-24 16:30 | Res-Iltg-dWatt-CFL | NonDEER | Scaled | BaseRatio |  |  | None |  | 0 |  | 1 | Res | Any | Lighting | InGen-CFL | Ltg_Lamp | LED_lamp |  | ILtg-Res-LED-20000hr | LED Globe greater than or equal to 3 Watts Basecase, Total Watts = 3.10 x Msr Watts | LED Globe greater than or equal to 3 Watts Basecase, Total Watts = 3.10 x Msr Watts | LED Lamp: Glb, 8 Watts, non-dimmable | LEDratio0310 | LEDratio0310 | LED-Glb(8w) | Available |  |  |  | 2018Phase1ScrewInLampDisposition | RobNc |  |  |  |  | 2018-07-01 | 2019-12-31 | NotInEA |  |  |  |  | Standard | Expires 12/31/2019 due to DEER2020 revised impacts and peak demand definition | 1 | 1 | 0 | Deemed Ex Ante Team |  | Expires 12/31/2019 due to DEER2020 revised impacts and peak demand definition |  | Updated to indicate claim/filing status
1656 | R-In-LED-Glb(9w)-dWP19 | Residential Indoor General Lighting: LED Lamp replaces pre-existing standard lighting Wattage. Measure includes Code case. | DEER2017 | Disposition | 2020-11-24 16:30 | Res-Iltg-dWatt-CFL | NonDEER | Scaled | BaseRatio |  |  | None |  | 0 |  | 1 | Res | Any | Lighting | InGen-CFL | Ltg_Lamp | LED_lamp |  | ILtg-Res-LED-20000hr | LED Globe greater than or equal to 3 Watts Basecase, Total Watts = 3.10 x Msr Watts | LED Globe greater than or equal to 3 Watts Basecase, Total Watts = 3.10 x Msr Watts | LED Lamp: Glb, 9 Watts, non-dimmable | LEDratio0310 | LEDratio0310 | LED-Glb(9w) | Available |  |  |  | 2018Phase1ScrewInLampDisposition | RobNc |  |  |  |  | 2018-07-01 | 2019-12-31 | NotInEA |  |  |  |  | Standard | Expires 12/31/2019 due to DEER2020 revised impacts and peak demand definition | 1 | 1 | 0 | Deemed Ex Ante Team |  | Expires 12/31/2019 due to DEER2020 revised impacts and peak demand definition |  | Updated to indicate claim/filing status
5938 | C-In-LEDFixt-2x2(10.5w) | LED Fixture (2'x2') with min. 95 LPW; standard technology is an equivalent performance linear fluorescent fixture - Com | ExAnte2015 | IOU Workpaper | 2020-11-24 16:30 | Com-Iltg-kLumen-95LPW |  | Standard | [5 empty] | 0 | 2014-Com-InLtg-LF | 0 | Com | Any | Lighting | InGen | Ltg_Fixture | LED_fixt |  | ILtg-Com-LED-50000hr+16yr |  | Standard 2'x2' linear fluorescent fixture with average lumen output equal to the measure case | LED fixture with 95 LPW 2'x2' |  |  | LEDFixt-2x2(10.5w) | Available |  | 0 | 0 | PGECOLTG179-R0 | RobNc |  |  |  |  | 2015-07-01 | 2019-12-31 | Reviewed-Disposition |  | LT037 |  |  | Standard | Expires 2018-12-31 (extended to 2019-12-31) to reflect removal from PG&E workpaper and not added to DEER2019 | 1 | 1 | 0 | Deemed Ex Ante Team |  | Expires 2018-12-31 (extended to 2019-12-31) to reflect removal from PG&E workpaper and not added to DEER2019 |  | Updated to indicate claim/filing status
2020 | R-Out-LED-A19(EISA-Bin-60w-120LPW)-dWP1p8 | LED A Lamp replaces pre-existing standard lighting Wattage based on EISA bin and LPW | DEER2020 | D20v1 | 2020-11-24 16:30 | Res-Oltg-dWatt-SI | DEER | Scaled | DeltaWatts | 1.8 | 1.8 | None |  | 0 |  | 0 | Res | Any | Lighting | OutGen | Ltg_Lamp | LED_lamp |  | OLtg-Res-LED-10000hr | LED A19 Basecase, 75% LED, 25% CFL | LED A19 Basecase, 75% LED, 25% CFL | LED Lamp: A19, EISA Bin 60, 120 LPW |  |  |  | Available |  | 0 | 0 |  | NrNc |  |  |  | None | 2020-01-01 | 2020-03-18 | [5 empty] | Standard | DEER2020 update for: revised EUL; revised impacts, IEFs and peak demand | 1 | 1 | 0 | Deemed Ex Ante Team |  | DEER2020 update for: revised EUL; revised impacts, IEFs and peak demand |  | Updated to indicate claim/filing status
1670 | R-In-LED-PAR30(15w)-dWP20 | Residential Indoor General Lighting: LED Lamp replaces pre-existing standard lighting Wattage. Measure includes Code case. Impacts: CFL-based HOU (varies by BldgType) | DEER2017 | Disposition | 2020-11-24 16:30 | Res-Iltg-dWatt-CFL | NonDEER | Scaled | BaseRatio |  |  | None |  | 0 |  | 1 | Res | Any | Lighting | InGen-CFL | Ltg_Lamp | LED_lamp |  | ILtg-Res-LED-20000hr | LED PAR30 Basecase, Total Watts = 2.34 x Msr Watts | LED PAR30 Basecase, Total Watts = 2.34 x Msr Watts | LED Lamp: PAR30, 15 Watts, non-dimmable | LEDratio0234 | LEDratio0234 | LED-PAR30(15w) | Available |  |  |  | 2018Phase1ScrewInLampDisposition | RobNc |  |  |  |  | 2018-07-01 | 2019-12-31 | NotInEA |  |  |  |  | Standard | Expires 12/31/2019 due to DEER2020 revised impacts and peak demand definition | 1 | 1 | 0 | Deemed Ex Ante Team |  | Expires 12/31/2019 due to DEER2020 revised impacts and peak demand definition |  | Updated to indicate claim/filing status
2020 | R-OutCmn-LEDFixt-Ext(24w)-dWP47-dWC34 | Residential Outdoor Common Area Lighting: LED Fixture replaces pre-existing standard lighting Wattage. Measure includes Code case. | DEER2019 | D20 v0 | 2020-11-24 16:30 | All-Oltg-dWatt-MS | NonDEER | Scaled | BaseRatio | 0 | 0 | None |  | 0 |  | 1 | Res | Any | Lighting | OutCommon | Ltg_Fixture | LED_fixt |  | OLtg-Res-LED-50000hr-Cmn | LED A19 Basecase, Total Watts = 2.96 x Msr Watts | LED Fixture Basecase, Total Watts = 2.42 x Msr Watts | LED fixture: Any type of housing Fixture Type, 1920 min lm, Exterior Rated; Total Watts = 24 | LEDratio0296 | LEDratio0242 | LEDFixt-Ext(24w) | Available | From LED WRR Disposition July 2016 | 0 | 0 | DEER2019 Proposed Update | ErRobNc |  | LtgFixture-Default |  | None | 2019-01-01 | 2019-12-31 |  | LT-80849 |  |  |  | Standard | Measures expire 12/31/2019. In addition to HOU revision for 2019, impacts are revised to include DEER2020 update to the peak demand period definition | 1 | 1 | 0 | Deemed Ex Ante Team |  | Measures expire 12/31/2019. In addition to HOU revision for 2019, impacts are revised to include DEER2020 update to the peak demand period definition |  | Updated to indicate claim/filing status
2020 | R-OutCmn-LEDFixt-Ext(25w)-dWP49-dWC35 | Residential Outdoor Common Area Lighting: LED Fixture replaces pre-existing standard lighting Wattage. Measure includes Code case. | DEER2019 | D20 v0 | 2020-11-24 16:30 | All-Oltg-dWatt-MS | NonDEER | Scaled | BaseRatio | 0 | 0 | None |  | 0 |  | 1 | Res | Any | Lighting | OutCommon | Ltg_Fixture | LED_fixt |  | OLtg-Res-LED-50000hr-Cmn | LED A19 Basecase, Total Watts = 2.96 x Msr Watts | LED Fixture Basecase, Total Watts = 2.42 x Msr Watts | LED fixture: Any type of housing Fixture Type, 1960 min lm, Exterior Rated; Total Watts = 25 | LEDratio0296 | LEDratio0242 | LEDFixt-Ext(25w) | Available | From LED WRR Disposition July 2016 | 0 | 0 | DEER2019 Proposed Update | ErRobNc |  | LtgFixture-Default |  | None | 2019-01-01 | 2019-12-31 |  | LT-54477 |  |  |  | Standard | Measures expire 12/31/2019. In addition to HOU revision for 2019, impacts are revised to include DEER2020 update to the peak demand period definition | 1 | 1 | 0 | Deemed Ex Ante Team |  | Measures expire 12/31/2019. In addition to HOU revision for 2019, impacts are revised to include DEER2020 update to the peak demand period definition |  | Updated to indicate claim/filing status
294 | R-InCmn-LED-Glb(2w)-dWP12 | Residential Indoor Common Area Lighting: LED Lamp replaces pre-existing standard lighting Wattage. Measure includes Code case. | DEER2017 | Staff Disposition | 2020-11-24 16:30 | Res-Iltg-Cmn-dWatt-CFL | NonDEER | Scaled | BaseRatio | 0 | 0 | None |  | 0 |  | 1 | Res | Any | Lighting | InCommon | Ltg_Lamp | LED_lamp |  | ILtg-Res-LED-20000hr-Cmn | LED Globe less than 3 Watts Basecase, Total Watts = 7.47 x Msr Watts | LED Globe less than 3 Watts Basecase, Total Watts = 7.47 x Msr Watts | LED Lamp: Glb, 2 Watts, non-dimmable | LEDratio0747 | LEDratio0747 | LED-Glb(2w) | Available | From LED WRR Disposition July 2016 | 0 | 0 | LED-WRR-WorkpaperDisposition_22Jul2016-Final.docx | RobNc |  | ILtg-Res-LED-15000hr-Cmn |  | None | 2017-01-01 | 2018-06-30 | InEA_modVal | LT-70904 |  |  |  | Standard | Revise expiry date to 60/30/2018 Commission Staff direction 2018ScrewInLampSavignsMethods-11Dec2017.pdf | 1 | 1 | 0 | Deemed Ex Ante Team |  | Revise expiry date to 60/30/2018 Commission Staff direction 2018ScrewInLampSavignsMethods-11Dec2017.pdf |  | Updated to indicate claim/filing status
170 | R-OutCmn-LEDFixt-Ext(40w)-dWP78-dWC56 | Residential Outdoor Common Area Lighting: LED Fixture replaces pre-existing standard lighting Wattage. Measure includes Code case. | DEER2017 | Staff Disposition | 2020-11-24 16:30 | Res-Oltg-Cmn-dWatt-CFL | NonDEER | Scaled | BaseRatio | 0 | 0 | None |  | 0 |  | 1 | Res | Any | Lighting | OutCommon | Ltg_Fixture | LED_fixt |  | OLtg-Res-LED-50000hr-Cmn | LED A19 Basecase, Total Watts = 2.96 x Msr Watts | LED Fixture Basecase, Total Watts = 2.42 x Msr Watts | LED fixture: Any type of housing Fixture Type, Exterior Rated; Total Watts = 40 | LEDratio0296 | LEDratio0242 | LEDFixt-Ext(40w) | Available | From LED WRR Disposition July 2016 | 0 | 0 | DEER2020 Update: LED-WRR-WorkpaperDisposition_22Jul2016-Final.docx | ErRobNc |  | LtgFixture-Default |  | None | 2017-01-01 | 2018-12-31 | InEA_modVal | LT-56484 |  |  |  | Standard | Measures expire 12/31/2018. HOU revised based on DEER revision for NRes outdoor lighting with motion sensors | 1 | 1 | 0 | Deemed Ex Ante Team |  | Measures expire 12/31/2018. HOU revised based on DEER revision for NRes outdoor lighting with motion sensors |  | Updated to indicate claim/filing status
1697 | R-In-LED-PAR38(25w)-dWP40 | Residential Indoor General Lighting: LED Lamp replaces pre-existing standard lighting Wattage. Measure includes Code case. Impacts: CFL-based HOU (varies by BldgType) | DEER2017 | Disposition | 2020-11-24 16:30 | Res-Iltg-dWatt-CFL | NonDEER | Scaled | BaseRatio |  |  | None |  | 0 |  | 1 | Res | Any | Lighting | InGen-CFL | Ltg_Lamp | LED_lamp |  | ILtg-Res-LED-20000hr | LED PAR38 Basecase, Total Watts = 2.60 x Msr Watts | LED PAR38 Basecase, Total Watts = 2.60 x Msr Watts | LED Lamp: PAR38, 25 Watts, non-dimmable | LEDratio0260 | LEDratio0260 | LED-PAR38(25w) | Available |  |  |  | 2018Phase1ScrewInLampDisposition | RobNc |  |  |  |  | 2018-07-01 | 2019-12-31 | NotInEA |  |  |  |  | Standard | Expires 12/31/2019 due to DEER2020 revised impacts and peak demand definition | 1 | 1 | 0 | Deemed Ex Ante Team |  | Expires 12/31/2019 due to DEER2020 revised impacts and peak demand definition |  | Updated to indicate claim/filing status
132 | HV044 | SpaceCool-pkgEER-17.0 IEER (12.0 EER) 240-759kBtuh THREE PHASE UNITARY AIR COOLED | ExAnte2015 | IOU workpaper | 2020-11-24 16:30 | HV044 | NonDEER | Standard |  | 0 | 0 |  |  | 0 |  | 0 | Com | PGE | HVAC | SpaceCool | dxAC_equip | pkgEER |  | HVAC-airAC |  | EER-rated packaged Air Conditioner, Size Range: 240 - 760 kBTU/h, EER = 9.8 (1 spd IEER = 10.4, 2 spd IEER = 11.7), EIR = 0.286, Fan W/CFM = 0.61, two-speed fan, with Econo | 17.0 IEER (12.0 EER) 240-759kBtuh THREE PHASE UNITARY AIR COOLED-High Eff pkg AC |  | dxAC-Com-Pkg-240to760kBTUh-EER9.8-2Spd |  | Available |  | 0 | 0 | PGECOHVC128-R6 |  |  | HVAC-airAC |  | None | 2016-01-01 | 2019-12-31 | NotInEA |  | HV044 |  |  | Standard | added based on interim approved workpapers; | 1 | 1 | 0 | Deemed Ex Ante Team |  | added based on interim approved workpapers; |  | Updated to indicate claim/filing status
1701 | R-In-LED-PAR38(8w)-dWP13 | Residential Indoor General Lighting: LED Lamp replaces pre-existing standard lighting Wattage. Measure includes Code case. Impacts: CFL-based HOU (varies by BldgType) | DEER2017 | Disposition | 2020-11-24 16:30 | Res-Iltg-dWatt-CFL | NonDEER | Scaled | BaseRatio |  |  | None |  | 0 |  | 1 | Res | Any | Lighting | InGen-CFL | Ltg_Lamp | LED_lamp |  | ILtg-Res-LED-20000hr | LED PAR38 Basecase, Total Watts = 2.60 x Msr Watts | LED PAR38 Basecase, Total Watts = 2.60 x Msr Watts | LED Lamp: PAR38, 8 Watts, non-dimmable | LEDratio0260 | LEDratio0260 | LED-PAR38(8w) | Available |  |  |  | 2018Phase1ScrewInLampDisposition | RobNc |  |  |  |  | 2018-07-01 | 2019-12-31 | NotInEA |  |  |  |  | Standard | Expires 12/31/2019 due to DEER2020 revised impacts and peak demand definition | 1 | 1 | 0 | Deemed Ex Ante Team |  | Expires 12/31/2019 due to DEER2020 revised impacts and peak demand definition |  | Updated to indicate claim/filing status
5149 | R-InCmn-LFLmpBlst-T8-24in-17w+El-IS-RLO(53w)-dWP8 | Residential Indoor Common-Area Lighting: more efficient Linear Fluorescent Lamp & Ballast installed. Measure includes Code case. Impacts: HOU = 4340; CDF = 0.423 | DEER2017 | Lighting Disposition | 2020-11-24 16:30 | Res-Iltg-Cmn-dWatt-LF | NonDEER | Scaled | Delta |  |  | None |  | 1 |  | 1 | Res | Any | Lighting | InCommon | Ltg_Lmp+Blst | LF_LmpBlst |  | ILtg-Lfluor-CommArea |  |  |  | LFLmpBlst-T8-24in-17w+El-IS-NLO(61w) | LFLmpBlst-T8-24in-17w+El-IS-NLO(61w) | LFLmpBlst-T8-24in-17w+El-IS-RLO(53w) | Available | WP source e.g.: SCE13LG106r0 | 0 | 0 | Disposition: MeasuresList-May222014.xlsx | RobNc |  | ILtg-Lfluor-CommArea |  | DEER131417 | 2013-01-01 | 2018-12-31 | [5 empty] | Standard | Expires 12/31/2018 due to revised DEER2019 code/ISP baseline | 1 | 1 | 0 | Deemed Ex Ante Team |  | Expires 12/31/2018 due to revised DEER2019 code/ISP baseline |  | Updated to indicate claim/filing status
5150 | R-InCmn-LFLmpBlst-T8-24in-17w+El-PS-NLO(15w)-dWP2 | Residential Indoor Common-Area Lighting: more efficient Linear Fluorescent Lamp & Ballast installed. Measure includes Code case. Impacts: HOU = 4340; CDF = 0.423 | DEER2017 | Lighting Disposition | 2020-11-24 16:30 | Res-Iltg-Cmn-dWatt-LF | NonDEER | Scaled | Delta |  |  | None |  | 1 |  | 1 | Res | Any | Lighting | InCommon | Ltg_Lmp+Blst | LF_LmpBlst |  | ILtg-Lfluor-CommArea |  |  |  | LFLmpBlst-T8-24in-17w+El-IS-NLO(17w) | LFLmpBlst-T8-24in-17w+El-IS-NLO(17w) | LFLmpBlst-T8-24in-17w+El-PS-NLO(15w) | Available | WP source e.g.: SCE13LG106r0 | 0 | 0 | Disposition: MeasuresList-May222014.xlsx | RobNc |  | ILtg-Lfluor-CommArea |  | DEER131417 | 2013-01-01 | 2018-12-31 | [5 empty] | Standard | Expires 12/31/2018 due to revised DEER2019 code/ISP baseline | 1 | 1 | 0 | Deemed Ex Ante Team |  | Expires 12/31/2018 due to revised DEER2019 code/ISP baseline |  | Updated to indicate claim/filing status
5151 | R-InCmn-LFLmpBlst-T8-36in-25w+El-IS-RLO(21w)-dWP5 | Residential Indoor Common-Area Lighting: more efficient Linear Fluorescent Lamp & Ballast installed. Measure includes Code case. Impacts: HOU = 4340; CDF = 0.423 | DEER2017 | Lighting Disposition | 2020-11-24 16:30 | Res-Iltg-Cmn-dWatt-LF | NonDEER | Scaled | Delta |  |  | None |  | 1 |  | 1 | Res | Any | Lighting | InCommon | Ltg_Lmp+Blst | LF_LmpBlst |  | ILtg-Lfluor-CommArea |  |  |  | LFLmpBlst-T8-36in-25w+El-IS-NLO(26w) | LFLmpBlst-T8-36in-25w+El-IS-NLO(26w) | LFLmpBlst-T8-36in-25w+El-IS-RLO(21w) | Available | WP source e.g.: SCE13LG106rx | 0 | 0 | Disposition: MeasuresList-May222014.xlsx | RobNc |  | ILtg-Lfluor-CommArea |  | DEER131417 | 2013-01-01 | 2018-12-31 | [5 empty] | Standard | Expires 12/31/2018 due to revised DEER2019 code/ISP baseline | 1 | 1 | 0 | Deemed Ex Ante Team |  | Expires 12/31/2018 due to revised DEER2019 code/ISP baseline |  | Updated to indicate claim/filing status
5152 | R-InCmn-LFLmpBlst-T8-36in-25w+El-IS-RLO(38w)-dWP8 | Residential Indoor Common-Area Lighting: more efficient Linear Fluorescent Lamp & Ballast installed. Measure includes Code case. Impacts: HOU = 4340; CDF = 0.423 | DEER2017 | Lighting Disposition | 2020-11-24 16:30 | Res-Iltg-Cmn-dWatt-LF | NonDEER | Scaled | Delta |  |  | None |  | 1 |  | 1 | Res | Any | Lighting | InCommon | Ltg_Lmp+Blst | LF_LmpBlst |  | ILtg-Lfluor-CommArea |  |  |  | LFLmpBlst-T8-36in-25w+El-IS-NLO(46w) | LFLmpBlst-T8-36in-25w+El-IS-NLO(46w) | LFLmpBlst-T8-36in-25w+El-IS-RLO(38w) | Available | WP source e.g.: SCE13LG106rx | 0 | 0 | Disposition: MeasuresList-May222014.xlsx | RobNc |  | ILtg-Lfluor-CommArea |  | DEER131417 | 2013-01-01 | 2018-12-31 | [5 empty] | Standard | Expires 12/31/2018 due to revised DEER2019 code/ISP baseline | 1 | 1 | 0 | Deemed Ex Ante Team |  | Expires 12/31/2018 due to revised DEER2019 code/ISP baseline |  | Updated to indicate claim/filing status
5157 | R-InCmn-LFLmpBlst-T8-48in-25w+El-IS-NLO(26w)-dWP4 | Residential Indoor Common-Area Lighting: more efficient Linear Fluorescent Lamp & Ballast installed. Measure includes Code case. Impacts: HOU = 4340; CDF = 0.423 | DEER2017 | Lighting Disposition | 2020-11-24 16:30 | Res-Iltg-Cmn-dWatt-LF | NonDEER | Scaled | Delta |  |  | None |  | 1 |  | 1 | Res | Any | Lighting | InCommon | Ltg_Lmp+Blst | LF_LmpBlst | LFLmpBlst-T8-48in-25w+El-IS-NLO(26w) | ILtg-Lfluor-CommArea |  |  |  | LFLmpBlst-T8-48in-32w-2g+El-IS-NLO-2(30w) | LFLmpBlst-T8-48in-32w-2g+El-IS-NLO-2(30w) | LFLmpBlst-T8-48in-25w+El-IS-NLO(26w) | Available |  | 0 | 0 | Disposition: MeasuresList-Dec1-2014.xlsx | RobNc | LFLmpBlst-T8-48in-32w-2g+El-IS-NLO-2(30w) | ILtg-Lfluor-CommArea |  | DEER131417 | 2013-01-01 | 2018-12-31 | [5 empty] | Standard | Expires 12/31/2018 due to revised DEER2019 code/ISP baseline | 1 | 1 | 0 | Deemed Ex Ante Team |  | Expires 12/31/2018 due to revised DEER2019 code/ISP baseline |  | Updated to indicate claim/filing status
171 | R-OutCmn-LEDFixt-Ext(8w)-dWP15-dWC11 | Residential Outdoor Common Area Lighting: LED Fixture replaces pre-existing standard lighting Wattage. Measure includes Code case. | DEER2017 | Staff Disposition | 2020-11-24 16:30 | Res-Oltg-Cmn-dWatt-CFL | NonDEER | Scaled | BaseRatio | 0 | 0 | None |  | 0 |  | 1 | Res | Any | Lighting | OutCommon | Ltg_Fixture | LED_fixt |  | OLtg-Res-LED-50000hr-Cmn | LED A19 Basecase, Total Watts = 2.96 x Msr Watts | LED Fixture Basecase, Total Watts = 2.42 x Msr Watts | LED fixture: Any type of housing Fixture Type, Exterior Rated; Total Watts = 8 | LEDratio0296 | LEDratio0242 | LEDFixt-Ext(8w) | Available | From LED WRR Disposition July 2016 | 0 | 0 | DEER2020 Update: LED-WRR-WorkpaperDisposition_22Jul2016-Final.docx | ErRobNc |  | LtgFixture-Default |  | None | 2017-01-01 | 2018-12-31 | InEA_modVal | LT-53295 |  |  |  | Standard | Measures expire 12/31/2018. HOU revised based on DEER revision for NRes outdoor lighting with motion sensors | 1 | 1 | 0 | Deemed Ex Ante Team |  | Measures expire 12/31/2018. HOU revised based on DEER revision for NRes outdoor lighting with motion sensors |  | Updated to indicate claim/filing status
1717 | R-In-LED-RefR(8w)-dWP25 | Residential Indoor General Lighting: LED Lamp replaces pre-existing standard lighting Wattage. Measure includes Code case. Impacts: CFL-based HOU (varies by BldgType) | DEER2017 | Disposition | 2020-11-24 16:30 | Res-Iltg-dWatt-CFL | NonDEER | Scaled | BaseRatio |  |  | None |  | 0 |  | 1 | Res | Any | Lighting | InGen-CFL | Ltg_Lamp | LED_lamp |  | ILtg-Res-LED-20000hr | LED R/BR Basecase, Total Watts = 4.17 x Msr Watts | LED R/BR Basecase, Total Watts = 4.17 x Msr Watts | LED Lamp: RefR, 8 Watts, non-dimmable | LEDratio0417 | LEDratio0417 | LED-RefR(8w) | Available |  |  |  | 2018Phase1ScrewInLampDisposition | RobNc |  |  |  |  | 2018-07-01 | 2019-12-31 | NotInEA |  |  |  |  | Standard | Expires 12/31/2019 due to DEER2020 revised impacts and peak demand definition | 1 | 1 | 0 | Deemed Ex Ante Team |  | Expires 12/31/2019 due to DEER2020 revised impacts and peak demand definition |  | Updated to indicate claim/filing status
1718 | R-In-LED-RefR(9w)-dWP29 | Residential Indoor General Lighting: LED Lamp replaces pre-existing standard lighting Wattage. Measure includes Code case. Impacts: CFL-based HOU (varies by BldgType) | DEER2017 | Disposition | 2020-11-24 16:30 | Res-Iltg-dWatt-CFL | NonDEER | Scaled | BaseRatio |  |  | None |  | 0 |  | 1 | Res | Any | Lighting | InGen-CFL | Ltg_Lamp | LED_lamp |  | ILtg-Res-LED-20000hr | LED R/BR Basecase, Total Watts = 4.17 x Msr Watts | LED R/BR Basecase, Total Watts = 4.17 x Msr Watts | LED Lamp: RefR, 9 Watts, non-dimmable | LEDratio0417 | LEDratio0417 | LED-RefR(9w) | Available |  |  |  | 2018Phase1ScrewInLampDisposition | RobNc |  |  |  |  | 2018-07-01 | 2019-12-31 | NotInEA |  |  |  |  | Standard | Expires 12/31/2019 due to DEER2020 revised impacts and peak demand definition | 1 | 1 | 0 | Deemed Ex Ante Team |  | Expires 12/31/2019 due to DEER2020 revised impacts and peak demand definition |  | Updated to indicate claim/filing status
1719 | NE-HVAC-RefChg-Inc-Typ-ntxv | Small Pkg AC system with No TXV, increase refrigerant charge from Typical under-charge (4 - 50%) to factory specified level | DEER2019 | D17 v2 | 2020-11-24 16:30 | NE-HVAC-RefChg-Inc-Typ-ntxv | DEER | Standard | None | 0 | 0 | None |  | 0 |  | 0 | Com | Any | HVAC | SpaceCool | dxAC_equip | pkgSEER |  | HVAC-RefChg | Small Pkg AC with No thermal expansion valve (TXV), refrigerant under-charged from 4 - 50% of factory specified level |  | Small Pkg AC with No thermal expansion valve (TXV), refrigerant charge at factory specified level |  |  |  | Available |  | 0 | 0 | June 2017 DEER Update | Retro |  | HVAC-RefChg |  | None | 2019-01-01 | 2019-12-31 | [5 empty] | Standard | Measure expired due to DEER2020 update | 1 | 1 | 0 | Deemed Ex Ante Team |  | Measure expired due to DEER2020 update |  | Updated to indicate claim/filing status
5212 | R-In-LED-Candle(4w)-dWP25 | Residential Indoor General Lighting: LED Lamp replaces pre-existing standard lighting Wattage. Measure includes Code case. Impacts: CFL-based HOU (varies by BldgType) | DEER2017 | Lighting Disposition | 2020-11-24 16:30 | Res-Iltg-dWatt-CFL | NonDEER | Scaled | BaseRatio | 0 | 0 | None |  | 0 |  | 1 | Res | Any | Lighting | InGen-CFL | Ltg_Lamp | LED_lamp |  | ILtg-Res-LED-15000hr | LED Candelabra Basecase, Total Watts = 7.35 x Msr Watts | LED Candelabra Basecase, Total Watts = 7.35 x Msr Watts | LED Lamp: Candle, 4 Watts, non-dimmable | LEDratio0735 | LEDratio0735 | LED-Candle(4w) | Available | WP source e.g.: SCE13LG106rx | 0 | 0 | Disposition: MeasuresList-October312014.xlsx | RobNc |  |  |  | DEER131417 | 2013-01-01 | 2018-06-30 | InEA_modVal |  |  |  |  | Standard | Revise expiry date to 60/30/2018 Commission Staff direction 2018ScrewInLampSavignsMethods-11Dec2017.pdf | 1 | 1 | 0 | Deemed Ex Ante Team |  | Revise expiry date to 60/30/2018 Commission Staff direction 2018ScrewInLampSavignsMethods-11Dec2017.pdf |  | Updated to indicate claim/filing status
380 | RG-WtrHt-SmlStrg-Gas-lte75kBtuh-40G-0p62EF | High Efficiency Small Gas Storage Water Heater - 40 Gal , 0.62 EF | DEER2014 | D11 v4.00 | 2020-11-24 16:30 | RG-WtrHt-SmlStrg-Gas-lte75kBtuh-40G-0p62EF | DEER | Standard | None | 0 | 0 | None |  | 0 |  | 0 | Res | Any | SHW | Heating | WaterHtg_eq | Stor_EF |  | WtrHt-Res-Gas | Small Gas Storage Water Heater 40 Gal; EF = 0.57; Recov Eff = 0.76 | Small Gas Storage Water Heater 40 Gal; EF = 0.59; Recov Eff = 0.76 | High Efficiency Small Gas Storage Water Heater - 40 Gal , 0.62 EF |  |  | RG-WtrHt-SmlStrg-Gas-lte75kBtuh-40G-0p62EF | Available |  | 0 | 0 |  | ErRobNc |  | WtrHt-Res-Gas | D08-RG-WtrHt-SmlStrg-Gas-lte75kBtuh-40G-0p62EF | DEER1314-WtrHt | 2013-01-01 | 2015-04-15 | DEER |  |  |  |  | Standard |  | 1 | 1 | 0 | Deemed Ex Ante Team |  |  |  | Updated to indicate claim/filing status
117 | R-In-LEDFixt-1(37w)-dWP72-dWC52 | Residential Indoor General Lighting: LED Fixture replaces pre-existing standard lighting Wattage. Measure includes Code case. | DEER2017 | Staff Disposition | 2020-11-24 16:30 | Res-Iltg-dWatt-CFL | NonDEER | Scaled | BaseRatio | 0 | 0 | None |  | 0 |  | 1 | Res | Any | Lighting | InGen-CFL | Ltg_Fixture | LED_fixt |  | ILtg-Res-LED-50000hr+12yr | LED A19 Basecase, Total Watts = 2.96 x Msr Watts | LED Fixture Basecase, Total Watts = 2.42 x Msr Watts | LED fixture: Any type of housing Fixture Type, 1520 min lm; Total Watts = 37 | LEDratio0296 | LEDratio0242 | LEDFixt-1(37w) | Available | From LED WRR Disposition July 2016 | 0 | 0 | LED-WRR-WorkpaperDisposition_22Jul2016-Final.docx | ErRobNc |  | LtgFixture-Default |  | None | 2017-01-01 | 2019-12-31 | InEA_modVal | LT-89839 |  |  |  | Standard | Expires 12/31/2019 due to DEER2020 revised impacts and peak demand definition | 1 | 1 | 0 | Deemed Ex Ante Team |  | Expires 12/31/2019 due to DEER2020 revised impacts and peak demand definition |  | Updated to indicate claim/filing status
5171 | R-InCmn-LFLmpBlst-T8-48in-32w-1g+El-IS-NLO-Del(59w)-dWP53 | Residential Indoor Common-Area Lighting: Linear Fluorescent Lamp & Ballast permanently delamped. Measure includes Code case. Impacts: HOU = 4340; CDF = 0.423 | DEER2017 | Lighting Disposition | 2020-11-24 16:30 | Res-Iltg-Cmn-dWatt-LF | NonDEER | Scaled | Delta |  |  | None |  | 1 |  | 1 | Res | Any | Lighting | InCommon | Ltg_Lmp+Blst | LF_LmpBlst | LFLmpBlst-T8-48in-32w-1g+El-IS-NLO-Del(59w) | ILtg-Lfluor-CommArea |  |  |  | LFLmpBlst-T8-48in-32w-1g+El-IS-NLO(112w) | LFLmpBlst-T8-48in-32w-1g+El-IS-NLO(112w) | LFLmpBlst-T8-48in-32w-1g+El-IS-NLO-Del(59w) | Available |  | 0 | 0 | Disposition: MeasuresList-Dec1-2014.xlsx | RobNc | LFLmpBlst-T8-48in-32w-1g+El-IS-NLO(112w) | ILtg-Lfluor-CommArea |  | DEER131417 | 2013-01-01 | 2018-12-31 | [5 empty] | Standard | Expires 12/31/2018 due to revised DEER2019 code/ISP baseline | 1 | 1 | 0 | Deemed Ex Ante Team |  | Expires 12/31/2018 due to revised DEER2019 code/ISP baseline |  | Updated to indicate claim/filing status
1667 | R-In-LED-PAR30(12w)-dWP16 | Residential Indoor General Lighting: LED Lamp replaces pre-existing standard lighting Wattage. Measure includes Code case. Impacts: CFL-based HOU (varies by BldgType) | DEER2017 | Disposition | 2020-11-24 16:30 | Res-Iltg-dWatt-CFL | NonDEER | Scaled | BaseRatio |  |  | None |  | 0 |  | 1 | Res | Any | Lighting | InGen-CFL | Ltg_Lamp | LED_lamp |  | ILtg-Res-LED-20000hr | LED PAR30 Basecase, Total Watts = 2.34 x Msr Watts | LED PAR30 Basecase, Total Watts = 2.34 x Msr Watts | LED Lamp: PAR30, 12 Watts, non-dimmable | LEDratio0234 | LEDratio0234 | LED-PAR30(12w) | Available |  |  |  | 2018Phase1ScrewInLampDisposition | RobNc |  |  |  |  | 2018-07-01 | 2019-12-31 | NotInEA |  |  |  |  | Standard | Expires 12/31/2019 due to DEER2020 revised impacts and peak demand definition | 1 | 1 | 0 | Deemed Ex Ante Team |  | Expires 12/31/2019 due to DEER2020 revised impacts and peak demand definition |  | Updated to indicate claim/filing status
4751 | C-Out-IndFixt-100w-Ext(110w)-dWP80 | Commercial Outdoor General Lighting: Induction Fixture replaces HID Fixture. Measure includes Code case. Impacts: HOU = 4100; CDF = 0 | DEER1314 | Lighting Disposition | 2020-11-24 16:30 | Com-Oltg-dWatt | NonDEER | Scaled | Delta |  |  | None |  | 0 |  | 1 | Com | Any | Lighting | OutGen | Ltg_Fixture | Ind_fixt |  | OLtg-HID |  |  |  | HIDFixt-HPS-150w-Ext(190w) | HIDFixt-HPS-150w-Ext(190w) | IndFixt-100w-Ext(110w) | Available | Not Used in 2013-2014 Final Lighting Disposition | 0 | 0 | Disposition: MeasuresList-May222014.xlsx | RobNc |  | OLtg-HPS |  | None | 2013-01-01 | 2017-12-31 | InEA_same |  |  |  |  | Standard | Measure expired as part of DEER2018 | 1 | 1 | 0 | Deemed Ex Ante Team |  | Measure expired as part of DEER2018 |  | Updated to indicate claim/filing status
5177 | R-InCmn-LFLmpBlst-T8-96in-59w+El-IS-RLO(98w)-dWP11 | Residential Indoor Common-Area Lighting: more efficient Linear Fluorescent Lamp & Ballast installed. Measure includes Code case. Impacts: HOU = 4340; CDF = 0.423 | DEER2017 | Lighting Disposition | 2020-11-24 16:30 | Res-Iltg-Cmn-dWatt-LF | NonDEER | Scaled | Delta |  |  | None |  | 1 |  | 1 | Res | Any | Lighting | InCommon | Ltg_Lmp+Blst | LF_LmpBlst | LFLmpBlst-T8-96in-59w+El-IS-RLO(98w) | ILtg-Lfluor-CommArea |  |  |  | LFLmpBlst-T8-96in-59w+El-IS-NLO(109w) | LFLmpBlst-T8-96in-59w+El-IS-NLO(109w) | LFLmpBlst-T8-96in-59w+El-IS-RLO(98w) | Available | WP source e.g.: SCE13LG087r0 | 0 | 0 | Disposition: MeasuresList-May222014.xlsx | RobNc | LFLmpBlst-T8-96in-59w+El-IS-NLO(109w) | ILtg-Lfluor-CommArea |  | DEER131417 | 2013-01-01 | 2018-12-31 | [5 empty] | Standard | Expires 12/31/2018 due to revised DEER2019 code/ISP baseline | 1 | 1 | 0 | Deemed Ex Ante Team |  | Expires 12/31/2018 due to revised DEER2019 code/ISP baseline |  | Updated to indicate claim/filing status
5316 | R-In-LFLmpBlst-T5-46in-49w+El-IS-NLO(49.3w)-dWP4 | Residential Indoor General Lighting: more efficient Linear Fluorescent Lamp & Ballast installed. Measure includes Code case. Impacts: CFL-based HOU (varies by BldgType) | DEER2017 | Lighting Disposition | 2020-11-24 16:30 | Res-Iltg-dWatt-CFL | DEER | Scaled | Delta |  |  | None |  | 1 |  | 1 | Res | Any | Lighting | InGen-CFL | Ltg_Lmp+Blst | LF_LmpBlst | LFLmpBlst-T5-46in-49w+El-IS-NLO(49.3w) | ILtg-T5 |  |  |  | LFLmpBlst-T5-46in-54w+El-IS-NLO(54w) | LFLmpBlst-T5-46in-54w+El-IS-NLO(54w) | LFLmpBlst-T5-46in-49w+El-IS-NLO(49.3w) | Available | WP source e.g.: WPSDGENRLG0106r2 | 0 | 0 | Disposition: MeasuresList-May222014.xlsx | RobNc | LFLmpBlst-T5-46in-54w+El-IS-NLO(54w) | ILtg-T5 |  | DEER131417 | 2013-01-01 | 2018-12-31 | [5 empty] | Standard | Expires 12/31/2018 due to revised DEER2019 code/ISP baseline | 1 | 1 | 0 | Deemed Ex Ante Team |  | Expires 12/31/2018 due to revised DEER2019 code/ISP baseline |  | Updated to indicate claim/filing status
5317 | R-In-LFLmpBlst-T8-24in-17w+El-IS-RLO(27w)-dWP6 | Residential Indoor General Lighting: more efficient Linear Fluorescent Lamp & Ballast installed. Measure includes Code case. Impacts: CFL-based HOU (varies by BldgType) | DEER2017 | Lighting Disposition | 2020-11-24 16:30 | Res-Iltg-dWatt-CFL | DEER | Scaled | Delta |  |  | None |  | 1 |  | 1 | Res | Any | Lighting | InGen-CFL | Ltg_Lmp+Blst | LF_LmpBlst |  | ILtg-Lfluor-Elec |  |  |  | LFLmpBlst-T8-24in-17w+El-IS-NLO(33w) | LFLmpBlst-T8-24in-17w+El-IS-NLO(33w) | LFLmpBlst-T8-24in-17w+El-IS-RLO(27w) | Available | WP source e.g.: WPSDGENRLG0106r2 | 0 | 0 | Disposition: MeasuresList-May222014.xlsx | RobNc |  | ILtg-Lfluor-Elec |  | DEER131417 | 2013-01-01 | 2018-12-31 | [5 empty] | Standard | Expires 12/31/2018 due to revised DEER2019 code/ISP baseline | 1 | 1 | 0 | Deemed Ex Ante Team |  | Expires 12/31/2018 due to revised DEER2019 code/ISP baseline |  | Updated to indicate claim/filing status
5318 | R-In-LFLmpBlst-T8-24in-17w+El-IS-RLO(42w)-dWP5 | Residential Indoor General Lighting: more efficient Linear Fluorescent Lamp & Ballast installed. Measure includes Code case. Impacts: CFL-based HOU (varies by BldgType) | DEER2017 | Lighting Disposition | 2020-11-24 16:30 | Res-Iltg-dWatt-CFL | DEER | Scaled | Delta |  |  | None |  | 1 |  | 1 | Res | Any | Lighting | InGen-CFL | Ltg_Lmp+Blst | LF_LmpBlst |  | ILtg-Lfluor-Elec |  |  |  | LFLmpBlst-T8-24in-17w+El-IS-NLO(47w) | LFLmpBlst-T8-24in-17w+El-IS-NLO(47w) | LFLmpBlst-T8-24in-17w+El-IS-RLO(42w) | Available | WP source e.g.: PGECOLTG177r1 | 0 | 0 | Disposition: MeasuresList-May222014.xlsx | RobNc |  | ILtg-Lfluor-Elec |  | DEER131417 | 2013-01-01 | 2018-12-31 | [5 empty] | Standard | Expires 12/31/2018 due to revised DEER2019 code/ISP baseline | 1 | 1 | 0 | Deemed Ex Ante Team |  | Expires 12/31/2018 due to revised DEER2019 code/ISP baseline |  | Updated to indicate claim/filing status
4823 | C-Out-PSMH-70w-Ext(88w)-dwP7 | Commercial Outdoor General Lighting: more efficient HID Lamp & Ballast installed. Measure includes Code case. Impacts: HOU = 4100; CDF = 0 | DEER1314 | Lighting Disposition | 2020-11-24 16:30 | Com-Oltg-dWatt | NonDEER | Scaled | Delta |  |  | None |  | 0 |  | 1 | Com | Any | Lighting | OutGen | Ltg_Lmp+Blst | HID_LmpBlst |  | OLtg-MH |  |  |  | HPS-70w-Ext(95w) | HPS-70w-Ext(95w) | PSMH-70w-Ext(88w) | Available |  | 0 | 0 | RevisedHighBay.xlsx | RobNc |  | OLtg-HPS |  | None | 2013-01-01 | 2018-12-31 | DEER |  |  |  |  | Standard | Expires 12/31/2018 due to revised DEER2019 code/ISP baseline | 1 | 1 | 0 | Deemed Ex Ante Team |  | Expires 12/31/2018 due to revised DEER2019 code/ISP baseline |  | Updated to indicate claim/filing status
5348 | R-In-LFLmpBlst-T8-48in-32w-3g+El-PS-RLO(24w)-dWP7 | Residential Indoor General Lighting: more efficient Linear Fluorescent Lamp & Ballast installed. Measure includes Code case. Impacts: CFL-based HOU (varies by BldgType) | DEER2017 | Lighting Disposition | 2020-11-24 16:30 | Res-Iltg-dWatt-CFL | DEER | Scaled | Delta |  |  | None |  | 1 |  | 1 | Res | Any | Lighting | InGen-CFL | Ltg_Lmp+Blst | LF_LmpBlst | LFLmpBlst-T8-48in-32w-3g+El-PS-RLO(24w) | ILtg-Lfluor-Elec |  |  |  | LFLmpBlst-T8-48in-32w-2g+El-IS-NLO(31w) | LFLmpBlst-T8-48in-32w-2g+El-IS-NLO(31w) | LFLmpBlst-T8-48in-32w-3g+El-PS-RLO(24w) | Available | WP source e.g.: SCE13LG087r0 | 0 | 0 | Disposition: MeasuresList-May222014.xlsx | RobNc | LFLmpBlst-T8-48in-32w-2g+El-IS-NLO(31w) | ILtg-Lfluor-Elec |  | DEER131417 | 2013-01-01 | 2018-12-31 | [5 empty] | Standard | Expires 12/31/2018 due to revised DEER2019 code/ISP baseline | 1 | 1 | 0 | Deemed Ex Ante Team |  | Expires 12/31/2018 due to revised DEER2019 code/ISP baseline |  | Updated to indicate claim/filing status
4753 | C-Out-IndFixt-180w-Ext(198w)-dWP97 | Commercial Outdoor General Lighting: Induction Fixture replaces HID Fixture. Measure includes Code case. Impacts: HOU = 4100; CDF = 0 | DEER1314 | Lighting Disposition | 2020-11-24 16:30 | Com-Oltg-dWatt | NonDEER | Scaled | Delta |  |  | None |  | 0 |  | 1 | Com | Any | Lighting | OutGen | Ltg_Fixture | Ind_fixt |  | OLtg-HID |  |  |  | HIDFixt-HPS-250w-Ext(295w) | HIDFixt-HPS-250w-Ext(295w) | IndFixt-180w-Ext(198w) | Available | Not Used in 2013-2014 Final Lighting Disposition | 0 | 0 | Disposition: MeasuresList-May222014.xlsx | RobNc |  | OLtg-HPS |  | None | 2013-01-01 | 2017-12-31 | InEA_same |  |  |  |  | Standard | Measure expired as part of DEER2018 | 1 | 1 | 0 | Deemed Ex Ante Team |  | Measure expired as part of DEER2018 |  | Updated to indicate claim/filing status
440 | RE-WtrHt-SmlStrg-HP-lte12kW-60G-2p20EF | Efficient water heater: HP_EF Elec (EF=2.20) replaces Elec water heater | DEER2015 | DEER-WaterHeater-Calculator | 2020-11-24 16:30 | RE-WtrHt-SmlStrg-HP-lte12kW-60G-2p20EF | DEER | Standard | None | 0 | 0 | None |  | 0 |  | 1 | Res | Any | SHW | Heating | WaterHtg_eq | HP_EF |  | WtrHt-Res-Elec | Small Storage 60 gallon Elec water heater, EF varies by vintage |  |  |  | Stor_EF-ElecHP-060gal-1.98EF | Stor_EF-ElecHP-060gal-2.20EF | Available |  | 0 | 0 |  | ErRobNc |  | WtrHt-Res-Elec |  | None | 2015-04-16 | 2016-12-31 | DEER |  |  |  |  | Standard |  | 1 | 1 | 0 | Deemed Ex Ante Team |  |  |  | Updated to indicate claim/filing status
4441 | C-In-LFLmpBlst-T5-46in-28w+El-IS-NLO(54w)-dWP69-dWC55 | Commercial Indoor General Lighting: more efficient Linear Fluorescent Lamp & Ballast installed. Measure includes Code case. Impacts: Linear Fluorescent-based HOU (varies by BldgType) | DEER1314 | Lighting Disposition | 2020-11-24 16:30 | Com-Iltg-dWatt-LF | DEER | Scaled | Delta |  |  | None |  | 0 |  | 1 | Com | Any | Lighting | InGen-LF | Ltg_Lmp+Blst | LF_LmpBlst | LFLmpBlst-T5-46in-28w+El-IS-NLO(54w) | ILtg-T5 |  |  |  | LFLmpBlst-T12-96in-60w+MagES-RS-NLO(123w) | LFLmpBlst-T8-96in-59w+El-IS-NLO(109w) | LFLmpBlst-T5-46in-28w+El-IS-NLO(54w) | Available | WP source e.g.: WPSDGENRLG0013r3 | 0 | 0 | Disposition: MeasuresList-May222014.xlsx | ErRobNc | LFLmpBlst-T8-96in-59w+El-IS-NLO(109w) | ILtg-Lfluor-T12Mag |  | DEER1316-Ltg-Com-LF | 2013-01-01 | 2018-12-31 | DEER2016 HOU Update |  |  |  |  | Standard | Expires 12/31/2018 due to revised DEER2019 code/ISP baseline | 1 | 1 | 0 | Deemed Ex Ante Team |  | Expires 12/31/2018 due to revised DEER2019 code/ISP baseline |  | Updated to indicate claim/filing status
133 | HV045 | SpaceCool-pkgEER-16.0 IEER (10.7 EER) gt760 kBtuh THREE PHASE UNITARY AIR COOLED | ExAnte2015 | IOU workpaper | 2020-11-24 16:30 | HV045 | NonDEER | Standard |  | 0 | 0 |  |  | 0 |  | 0 | Com | PGE | HVAC | SpaceCool | dxAC_equip | pkgEER |  | HVAC-airAC |  | EER-rated packaged Air Conditioner, Size Range: 240 - 760 kBTU/h, EER = 9.8 (1 spd IEER = 10.4, 2 spd IEER = 11.7), EIR = 0.286, Fan W/CFM = 0.61, two-speed fan, with Econo | 16.0 IEER (10.7 EER) gt760 kBtuh THREE PHASE UNITARY AIR COOLED-High Eff pkg AC |  | dxAC-Com-Pkg-240to760kBTUh-EER9.8-2Spd |  | Available |  | 0 | 0 | PGECOHVC128-R6 |  |  | HVAC-airAC |  | None | 2016-01-01 | 2019-12-31 | NotInEA |  | HV045 |  |  | Standard | added based on interim approved workpapers; | 1 | 1 | 0 | Deemed Ex Ante Team |  | added based on interim approved workpapers; |  | Updated to indicate claim/filing status
4454 | C-In-LFLmpBlst-T5-46in-49w+El-IS-NLO(172w)-dWP15 | Commercial Indoor General Lighting: more efficient Linear Fluorescent Lamp & Ballast installed. Measure includes Code case. Impacts: Linear Fluorescent-based HOU (varies by BldgType) | DEER1314 | Lighting Disposition | 2020-11-24 16:30 | Com-Iltg-dWatt-LF | DEER | Scaled | Delta |  |  | None |  | 1 |  | 1 | Com | Any | Lighting | InGen-LF | Ltg_Lmp+Blst | LF_LmpBlst | LFLmpBlst-T5-46in-49w+El-IS-NLO(172w) | ILtg-T5 |  |  |  | LFLmpBlst-T5-46in-54w+El-IS-HLO(187w) | LFLmpBlst-T5-46in-54w+El-IS-HLO(187w) | LFLmpBlst-T5-46in-49w+El-IS-NLO(172w) | Available |  | 0 | 0 | Disposition: MeasuresList-Dec1-2014.xlsx | RobNc | LFLmpBlst-T5-46in-54w+El-IS-HLO(187w) | ILtg-T5 |  | DEER1316-Ltg-Com-LF | 2013-01-01 | 2018-12-31 | DEER2016 HOU Update |  |  |  |  | Standard | Expires 12/31/2018 due to revised DEER2019 code/ISP baseline | 1 | 1 | 0 | Deemed Ex Ante Team |  | Expires 12/31/2018 due to revised DEER2019 code/ISP baseline |  | Updated to indicate claim/filing status
1158 | R-Out-CFLscw-Ext(9)-dWP7 | Residential Outdoor General Lighting: CFL Lamp with integated Ballast replaces pre-existing standard lighting Wattage. Measure includes Code case. Impacts: HOU = 935; CDF = 0.021 | ExAnte2017 | Disposition | 2020-11-24 16:30 | Res-Oltg-dWatt-CFL | NonDEER | Scaled | BaseRatio | 0 | 0 | None |  | 0 |  | 1 | Res | Any | Lighting | OutGen | Ltg_Lamp | CFLint_lamp |  | OLtg-CFL | Res interior reflector and Res exterior CFL base case, Total Watts = 1.74 x Msr Watts | Res interior reflector and Res exterior CFL base case, Total Watts = 1.74 x Msr Watts | CFL Lamp: Any Non-reflector, Exterior Rated, 9 Watts | CFLratio0174 | CFLratio0174 | CFLscw-Ext(9w) | Available |  |  |  | 2017ScrewInLampDisposition | ErRobNc |  |  |  | 2017Dispo-Res-OutLtg | 2017-07-01 | 2018-06-30 | InEA_modVal |  |  |  |  | Standard | Remove expiry date per Commission Staff direction 2018ScrewInLampSavignsMethods-11Dec2017.pdf | 1 | 1 | 0 | Deemed Ex Ante Team |  | Remove expiry date per Commission Staff direction 2018ScrewInLampSavignsMethods-11Dec2017.pdf |  | Updated to indicate claim/filing status
5953 | C-In-LEDFixt-RetKit-1x4(11.8w) | LED Fixture Retrofit Kit (1'x4') with min. 85 LPW; standard technology is an equivalent performance linear fluorescent fixture - Com | ExAnte2015 | IOU Workpaper | 2020-11-24 16:30 | Com-Iltg-kLumen-85LPW |  | Standard | [5 empty] | 0 | 2014-Com-InLtg-LF | 0 | Com | Any | Lighting | InGen | Ltg_Fixture | LED_fixt |  | ILtg-Com-LED-50000hr+16yr |  | Standard 1'x4' linear fluorescent fixture with average lumen output equal to the measure case | LED retrofit kit with 85 LPW 1'x4' |  |  | LEDFixt-RetKit-1x4(11.8w) | Available |  | 0 | 0 | PGECOLTG179-R0 | Rob |  |  |  |  | 2015-07-01 | 2019-12-31 | Reviewed-Disposition |  | LT036 |  |  | Standard | Expires 2018-12-31 (extended to 2019-12-31) to reflect removal from PG&E workpaper and not added to DEER2019 | 1 | 1 | 0 | Deemed Ex Ante Team |  | Expires 2018-12-31 (extended to 2019-12-31) to reflect removal from PG&E workpaper and not added to DEER2019 |  | Updated to indicate claim/filing status
4485 | C-In-LFLmpBlst-T8-24in-17w+El-IS-NLO(61w)-dWP51 | Commercial Indoor General Lighting: more efficient Linear Fluorescent Lamp & Ballast installed. Measure includes Code case. Impacts: Linear Fluorescent-based HOU (varies by BldgType) | DEER1314 | Lighting Disposition | 2020-11-24 16:30 | Com-Iltg-dWatt-LF | DEER | Scaled | Delta |  |  | None |  | 0 |  | 1 | Com | Any | Lighting | InGen-LF | Ltg_Lmp+Blst | LF_LmpBlst |  | ILtg-Lfluor-Elec |  |  |  | LFLmpBlst-T12-24in-20w+MagStd-RS-NLO(112w) | LFLmpBlst-T12-24in-20w+MagStd-RS-NLO(112w) | LFLmpBlst-T8-24in-17w+El-IS-NLO(61w) | Available | WP source e.g.: WPSDGENRLG0013r3 | 0 | 0 | Disposition: MeasuresList-May222014.xlsx | RobNc |  | ILtg-Lfluor-T12Mag |  | DEER1316-Ltg-Com-LF | 2013-01-01 | 2018-12-31 | DEER2016 HOU Update |  |  |  |  | Standard | Expires 12/31/2018 due to revised DEER2019 code/ISP baseline | 1 | 1 | 0 | Deemed Ex Ante Team |  | Expires 12/31/2018 due to revised DEER2019 code/ISP baseline |  | Updated to indicate claim/filing status
9034 | D03-044 | Chilled Water Reset | DEER2005 | D05 v2.01 | 2020-11-24 16:30 | D03-044 | DEER | Standard | None |  |  | None |  | 0 |  | 0 | Com | Any | HVAC | SpaceCool | LiquidCirc | TempReset |  |  | Constant chilled water temperature | T24 minimum: variable flow CHW loop w/VSD pump | Chilled water loop temperature set to 'Load Reset' |  |  |  | Available |  | 0 | 0 |  | ErRul |  |  | D03-044 | None | 2013-01-01 | 2019-12-31 | DEER |  |  |  |  | Standard |  | 1 | 1 | 0 | Deemed Ex Ante Team |  |  |  | Updated to indicate claim/filing status
1690 | R-In-LED-PAR38(19w)-dWP30 | Residential Indoor General Lighting: LED Lamp replaces pre-existing standard lighting Wattage. Measure includes Code case. Impacts: CFL-based HOU (varies by BldgType) | DEER2017 | Disposition | 2020-11-24 16:30 | Res-Iltg-dWatt-CFL | NonDEER | Scaled | BaseRatio |  |  | None |  | 0 |  | 1 | Res | Any | Lighting | InGen-CFL | Ltg_Lamp | LED_lamp |  | ILtg-Res-LED-20000hr | LED PAR38 Basecase, Total Watts = 2.60 x Msr Watts | LED PAR38 Basecase, Total Watts = 2.60 x Msr Watts | LED Lamp: PAR38, 19 Watts, non-dimmable | LEDratio0260 | LEDratio0260 | LED-PAR38(19w) | Available |  |  |  | 2018Phase1ScrewInLampDisposition | RobNc |  |  |  |  | 2018-07-01 | 2019-12-31 | NotInEA |  |  |  |  | Standard | Expires 12/31/2019 due to DEER2020 revised impacts and peak demand definition | 1 | 1 | 0 | Deemed Ex Ante Team |  | Expires 12/31/2019 due to DEER2020 revised impacts and peak demand definition |  | Updated to indicate claim/filing status
5457 | R-OutCmn-CFLfixt-32w-ext(32w)-dWP80 | Residential Outdoor Common-Area Lighting: CFL Fixture replaces pre-existing standard lighting Wattage. Measure includes Code case. Impacts: HOU = 3390; CDF = 0.09 | DEER1314 | Lighting Disposition | 2020-11-24 16:30 | Res-Oltg-Cmn-dWatt-CFL | NonDEER | Scaled | BaseRatio | 0 | 0 | None |  | 0 |  | 1 | Res | Any | Lighting | OutCommon | Ltg_Fixture | CFL_fixt |  | OLtg-CFL-Cmn | CFL fixture based on: Ballast; Total Watts = 3.53 | CFL fixture based on: Ballast; Total Watts = 3.53 | CFL fixture based on: CFLpin(32w), Exterior Rated; Total Watts = 32 | CFLratio0353 | CFLratio0353 | CFLfixt-32w-ext(32w) | Available | The measures replaces Measure ID = R-OutCmn-CFLfixt-32w-ext(32w)-dWP98 | 0 | 0 | Disposition: MeasuresList-October312014.xlsx | RobNc |  |  |  | None | 2014-10-31 | 2018-06-30 | InEA_modVal |  |  |  |  | Standard | Remove expiry date per Commission Staff direction 2018ScrewInLampSavignsMethods-11Dec2017.pdf | 1 | 1 | 0 | Deemed Ex Ante Team |  | Remove expiry date per Commission Staff direction 2018ScrewInLampSavignsMethods-11Dec2017.pdf |  | Updated to indicate claim/filing status
5955 | C-In-LEDFixt-RetKit-1x4(9.1w) | LED Fixture Retrofit Kit (1'x4') with min. 110 LPW; standard technology is an equivalent performance linear fluorescent fixture - Com | ExAnte2015 | IOU Workpaper | 2020-11-24 16:30 | Com-Iltg-kLumen-110LPW |  | Standard | [5 empty] | 0 | 2014-Com-InLtg-LF | 0 | Com | Any | Lighting | InGen | Ltg_Fixture | LED_fixt |  | ILtg-Com-LED-50000hr+16yr |  | Standard 1'x4' linear fluorescent fixture with average lumen output equal to the measure case | LED retrofit kit with 110 LPW 1'x4' |  |  | LEDFixt-RetKit-1x4(9.1w) | Available |  | 0 | 0 | PGECOLTG179-R0 | Rob |  |  |  |  | 2015-07-01 | 2019-12-31 | Reviewed-Disposition |  | LT038 |  |  | Standard | Expires 2018-12-31 (extended to 2019-12-31) to reflect removal from PG&E workpaper and not added to DEER2019 | 1 | 1 | 0 | Deemed Ex Ante Team |  | Expires 2018-12-31 (extended to 2019-12-31) to reflect removal from PG&E workpaper and not added to DEER2019 |  | Updated to indicate claim/filing status
382 | RG-WtrHt-SmlStrg-Gas-lte75kBtuh-40G-0p70EF | High Efficiency Small Gas Storage Water Heater - 40 Gal , 0.70 EF | DEER2014 | D11 v4.00 | 2020-11-24 16:30 | RG-WtrHt-SmlStrg-Gas-lte75kBtuh-40G-0p70EF | DEER | Standard | None | 0 | 0 | None |  | 0 |  | 0 | Res | Any | SHW | Heating | WaterHtg_eq | Stor_EF |  | WtrHt-Res-Gas | Small Gas Storage Water Heater 40 Gal; EF = 0.57; Recov Eff = 0.76 | Small Gas Storage Water Heater 40 Gal; EF = 0.59; Recov Eff = 0.76 | High Efficiency Small Gas Storage Water Heater - 40 Gal , 0.70 EF |  |  | RG-WtrHt-SmlStrg-Gas-lte75kBtuh-40G-0p70EF | Available |  | 0 | 0 |  | ErRobNc |  | WtrHt-Res-Gas | D08-RG-WtrHt-SmlStrg-Gas-lte75kBtuh-40G-0p70EF | DEER1315-WtrHt | 2013-01-01 | 2016-12-31 | DEER |  |  |  |  | Standard |  | 1 | 1 | 0 | Deemed Ex Ante Team |  |  |  | Updated to indicate claim/filing status
1581 | R-InCmn-LED-PAR20(8w)-dWP18 | Residential Indoor Common-Area Lighting: LED Lamp replaces pre-existing standard lighting Wattage. Measure includes Code case. Impacts: HOU = 6142; CDF = 0.70 | DEER2017 | Disposition | 2020-11-24 16:30 | Res-Iltg-Cmn-dWatt-CFL | NonDEER | Scaled | BaseRatio | 0 | 0 | None |  | 0 |  | 1 | Res | Any | Lighting | InCommon | Ltg_Lamp | LED_lamp |  | ILtg-Res-LED-20000hr-Cmn | LED PAR20 Basecase, Total Watts = 3.21 x Msr Watts | LED PAR20 Basecase, Total Watts = 3.21 x Msr Watts | LED Lamp: PAR20, 8 Watts, non-dimmable | LEDratio0321 | LEDratio0321 | LED-PAR20(8w) | Available |  | 0 | 0 | DEER2020 Update: 2018Phase1ScrewInLampDisposition | RobNc |  |  |  | None | 2018-07-01 | 2019-12-31 | NotInEA |  |  |  |  | Standard | Measures expires 12/31/2019 with revision note: Measures expire 12/31/2019. Workpaper required for 1/1/2020 to consider: revises HOU to reflect most recent Title 24 and ISP control practices; DEER 2020 peak demand definition update | 1 | 1 | 0 | Deemed Ex Ante Team |  | Measures expires 12/31/2019 with revision note: Measures expire 12/31/2019. Workpaper required for 1/1/2020 to consider: revises HOU to reflect most recent Title 24 and ISP control practices; DEER 2020 peak demand definition update |  | Updated to indicate claim/filing status
5969 | C-In-LEDFixt-RetKit-2x4(11.8w) | LED Fixture Retrofit Kit (2'x4') with min. 85 LPW; standard technology is an equivalent performance linear fluorescent fixture - Com | ExAnte2015 | IOU Workpaper | 2020-11-24 16:30 | Com-Iltg-kLumen-85LPW |  | Standard | [5 empty] | 0 | 2014-Com-InLtg-LF | 0 | Com | Any | Lighting | InGen | Ltg_Fixture | LED_fixt |  | ILtg-Com-LED-50000hr+16yr |  | Standard 2'x4' linear fluorescent fixture with average lumen output equal to the measure case | LED retrofit kit with 85 LPW 2'x4' |  |  | LEDFixt-RetKit-2x4(11.8w) | Available |  | 0 | 0 | PGECOLTG179-R0 | Rob |  |  |  |  | 2015-07-01 | 2019-12-31 | Reviewed-Disposition |  | LT036 |  |  | Standard | Expires 2018-12-31 (extended to 2019-12-31) to reflect removal from PG&E workpaper and not added to DEER2019 | 1 | 1 | 0 | Deemed Ex Ante Team |  | Expires 2018-12-31 (extended to 2019-12-31) to reflect removal from PG&E workpaper and not added to DEER2019 |  | Updated to indicate claim/filing status
4264 | C-In-LED-A19(24w)-dWP47 | Commercial Indoor General Lighting: LED Lamp replaces pre-existing standard lighting Wattage. Measure includes Code case. Impacts: CFL-based HOU (varies by BldgType) | DEER1314 | Lighting Disposition | 2020-11-24 16:30 | Com-Iltg-dWatt-CFL | NonDEER | Scaled | BaseRatio | 0 | 0 | None |  | 0 |  | 1 | Com | Any | Lighting | InGen-CFL | Ltg_Lamp | LED_lamp |  | ILtg-Com-LED-20000hr | LED A19 Basecase, Total Watts = 2.96 x Msr Watts | LED A19 Basecase, Total Watts = 2.96 x Msr Watts | LED Lamp: A19, 24 Watts, non-dimmable | LEDratio0296 | LEDratio0296 | LED-A19(24w) | Available |  | 0 | 0 | Disposition: MeasuresList-October312014.xlsx | RobNc |  |  |  | DEER1316-Ltg-Com-CFL | 2013-01-01 | 2017-06-30 | InEA_modVal |  | LL18 |  |  | Standard |  | 1 | 1 | 0 | Deemed Ex Ante Team |  |  |  | Updated to indicate claim/filing status
2371 | Com-Lighting-InExit_Exit-Incand-25w-Single_Exit-T5-12w-Single | Commercial Indoor Exit Lighting: more efficient Exit Lighting fixture installed. Measure includes Code case. Impacts: HOU = 8760; CDF = 1 | DEER2014 | D13 v1.0 | 2020-11-24 16:30 | Com-Iltg-dWatt-Exit | DEER | Scaled | Delta | -7 | 13 | None |  | 0 |  | 1 | Com | Any | Lighting | InExit | Ltg_Fixture | Exit_fixt |  | ILtg-Exit | Exit fixture: 25 Watt Incand lamps (1), Single Face, Total fix watts = 25 | Exit fixture: 5 Watt Code lamps (1), Single Face, Total fix watts = 5 | Exit fixture: 8 Watt T5 lamps (1), Single Face, Total fix watts = 12 | Exit-Incand-25w(25w) | Exit-Code-5w(5w) | Exit-T5-8w(12w) | Available |  | 0 | 0 | DEER Lighting measure | ErRobNc |  | ILtg-Exit | D08-NE-ILtg-Exit-Rpl-25wxInc25w-8wxT5SMg12w | DEER1314 | 2013-01-01 | 2018-12-31 | DEER |  |  |  |  | Standard | Expires 12/31/2018 due to revised DEER2019 code/ISP baseline | 1 | 1 | 0 | Deemed Ex Ante Team |  | Expires 12/31/2018 due to revised DEER2019 code/ISP baseline |  | Updated to indicate claim/filing status
2358 | Com-Lighting-InExit_Exit-Incand-40w-Double_Exit-CFL-21w-Double | Commercial Indoor Exit Lighting: more efficient Exit Lighting fixture installed. Measure includes Code case. Impacts: HOU = 8760; CDF = 1 | DEER2014 | D13 v1.0 | 2020-11-24 16:30 | Com-Iltg-dWatt-Exit | DEER | Scaled | Delta | -11 | 19 | None |  | 0 |  | 1 | Com | Any | Lighting | InExit | Ltg_Fixture | Exit_fixt |  | ILtg-Exit | Exit fixture: 20 Watt Incand lamps (2), Double Face, Total fix watts = 40 | Exit fixture: 5 Watt Code lamps (2), Double Face, Total fix watts = 10 | Exit fixture: 7 Watt CFL lamps (2), Double Face, Total fix watts = 21 | Exit-Incand-20w(40w) | Exit-Code-5w(10w) | Exit-CFL-7w(21w) | Available |  | 0 | 0 | DEER Lighting measure | ErRobNc |  | ILtg-Exit | D08-NE-ILtg-Exit-Rpl-20wxInc40w-7wxCFLSMg21w | DEER1314 | 2013-01-01 | 2018-12-31 | DEER |  |  |  |  | Standard | Expires 12/31/2018 due to revised DEER2019 code/ISP baseline | 1 | 1 | 0 | Deemed Ex Ante Team |  | Expires 12/31/2018 due to revised DEER2019 code/ISP baseline |  | Updated to indicate claim/filing status
2365 | Com-Lighting-InExit_Exit-Incand-40w-Double_Exit-LED-4w-Double | Commercial Indoor Exit Lighting: more efficient Exit Lighting fixture installed. Measure includes Code case. Impacts: HOU = 8760; CDF = 1 | DEER2014 | D13 v1.0 | 2020-11-24 16:30 | Com-Iltg-dWatt-Exit | DEER | Scaled | Delta | 6 | 36 | None |  | 0 |  | 1 | Com | Any | Lighting | InExit | Ltg_Fixture | Exit_fixt |  | ILtg-Exit | Exit fixture: 20 Watt Incand lamps (2), Double Face, Total fix watts = 40 | Exit fixture: 5 Watt Code lamps (2), Double Face, Total fix watts = 10 | Exit fixture: 2 Watt LED lamps (2), Double Face, Total fix watts = 4 | Exit-Incand-20w(40w) | Exit-Code-5w(10w) | Exit-LED-2w-2(4w) | Available |  | 0 | 0 | DEER Lighting measure | ErRobNc |  | ILtg-Exit |  | DEER1314 | 2013-01-01 | 2018-12-31 | DEER |  |  |  |  | Standard | Expires 12/31/2018 due to revised DEER2019 code/ISP baseline | 1 | 1 | 0 | Deemed Ex Ante Team |  | Expires 12/31/2018 due to revised DEER2019 code/ISP baseline |  | Updated to indicate claim/filing status
2020 | R-OutCmn-LEDFixt-Ext(12w)-dWP23-dWC17 | Residential Outdoor Common Area Lighting: LED Fixture replaces pre-existing standard lighting Wattage. Measure includes Code case. | DEER2020 | D20v1 | 2020-11-24 16:30 | All-Oltg-dWatt-MS | NonDEER | Scaled | BaseRatio | 0 | 0 | None |  | 0 |  | 1 | Res | Any | Lighting | OutCommon | Ltg_Fixture | LED_fixt |  | OLtg-Res-LED-50000hr-Cmn | LED A19 Basecase, Total Watts = 2.96 x Msr Watts | LED Fixture Basecase, Total Watts = 2.42 x Msr Watts | LED fixture: Any type of housing Fixture Type, Exterior Rated; Total Watts = 12 | LEDratio0296 | LEDratio0242 | LEDFixt-Ext(12w) | Available | From LED WRR Disposition July 2016 | 0 | 0 |  | ErRobNc |  | LtgFixture-Default |  | None | 2020-01-01 | 2020-03-18 |  | LT-65709 |  |  |  | Standard |  | 1 | 1 | 0 | Deemed Ex Ante Team |  |  |  | Updated to indicate claim/filing status
4126 | C-In-CFLscw-A(32w)-dWP82 | Commercial Indoor General Lighting: CFL Lamp with integated Ballast replaces pre-existing standard lighting Wattage. Measure includes Code case. Impacts: CFL-based HOU (varies by BldgType) | DEER1314 | Lighting Disposition | 2020-11-24 16:30 | Com-Iltg-dWatt-CFL | NonDEER | Scaled | BaseRatio | 0 | 0 | None |  | 0 |  | 1 | Com | Any | Lighting | InGen-CFL | Ltg_Lamp | CFLint_lamp | CFLscw-A(32w) | ILtg-CFL-Com | Com indoor non-refl CFL base case, Total Watts = 3.57 x Msr Watts | Com indoor non-refl CFL base case, Total Watts = 3.57 x Msr Watts | CFL Lamp: A-lamp, 32 Watts | CFLratio0357 | CFLratio0357 | CFLscw-A(32w) | Available |  | 0 | 0 | Disposition: MeasuresList-October312014.xlsx | RobNc |  |  |  | DEER1316-Ltg-Com-CFL | 2013-01-01 | 2017-06-30 | InEA_modVal |  |  |  |  | Standard |  | 1 | 1 | 0 | Deemed Ex Ante Team |  |  |  | Updated to indicate claim/filing status
1590 | R-InCmn-LED-PAR30(17w)-dWP23 | Residential Indoor Common-Area Lighting: LED Lamp replaces pre-existing standard lighting Wattage. Measure includes Code case. Impacts: HOU = 6142; CDF = 0.70 | DEER2017 | Disposition | 2020-11-24 16:30 | Res-Iltg-Cmn-dWatt-CFL | NonDEER | Scaled | BaseRatio | 0 | 0 | None |  | 0 |  | 1 | Res | Any | Lighting | InCommon | Ltg_Lamp | LED_lamp |  | ILtg-Res-LED-20000hr-Cmn | LED PAR30 Basecase, Total Watts = 2.34 x Msr Watts | LED PAR30 Basecase, Total Watts = 2.34 x Msr Watts | LED Lamp: PAR30, 17 Watts, non-dimmable | LEDratio0234 | LEDratio0234 | LED-PAR30(17w) | Available |  | 0 | 0 | DEER2020 Update: 2018Phase1ScrewInLampDisposition | RobNc |  |  |  | None | 2018-07-01 | 2019-12-31 | NotInEA |  |  |  |  | Standard | Measures expires 12/31/2019 with revision note: Measures expire 12/31/2019. Workpaper required for 1/1/2020 to consider: revises HOU to reflect most recent Title 24 and ISP control practices; DEER 2020 peak demand definition update | 1 | 1 | 0 | Deemed Ex Ante Team |  | Measures expires 12/31/2019 with revision note: Measures expire 12/31/2019. Workpaper required for 1/1/2020 to consider: revises HOU to reflect most recent Title 24 and ISP control practices; DEER 2020 peak demand definition update |  | Updated to indicate claim/filing status
119 | LL51 | InGen-LF_LmpBlst-LED Luminaire in Walk-in Freezer: 32W to 24W | ExAnte2016 | IOU workpaper | 2020-11-24 16:30 | LL51 | IOU-Deemed | Standard |  | 0 | 0 |  |  | 0 |  | 0 | Com | PGE | Lighting | InGen | Ltg_Lmp+Blst | LF_LmpBlst |  | GrocDisp-FixtLtg-LED |  | LED Luminaire in Walk-in Freezer: 32W | LED Luminaire in Walk-in Freezer: 24W |  |  |  | Available |  | 0 | 0 | PGE3PLTG171-R2 |  |  | GrocDisp-FixtLtg-LED |  | None | 2016-01-01 | 2018-12-31 | NotInEA |  | LL51 |  |  | Standard | Expires 12/31/2018 due to revised DEER2019 code/ISP baseline | 1 | 1 | 0 | Deemed Ex Ante Team |  | Expires 12/31/2018 due to revised DEER2019 code/ISP baseline |  | Updated to indicate claim/filing status
158 | R-OutCmn-LEDFixt-Ext(28w)-dWP54-dWC39 | Residential Outdoor Common Area Lighting: LED Fixture replaces pre-existing standard lighting Wattage. Measure includes Code case. | DEER2017 | Staff Disposition | 2020-11-24 16:30 | Res-Oltg-Cmn-dWatt-CFL | NonDEER | Scaled | BaseRatio | 0 | 0 | None |  | 0 |  | 1 | Res | Any | Lighting | OutCommon | Ltg_Fixture | LED_fixt |  | OLtg-Res-LED-50000hr-Cmn | LED A19 Basecase, Total Watts = 2.96 x Msr Watts | LED Fixture Basecase, Total Watts = 2.42 x Msr Watts | LED fixture: Any type of housing Fixture Type, 2400 min lm, Exterior Rated; Total Watts = 28 | LEDratio0296 | LEDratio0242 | LEDFixt-Ext(28w) | Available | From LED WRR Disposition July 2016 | 0 | 0 | DEER2020 Update: LED-WRR-WorkpaperDisposition_22Jul2016-Final.docx | ErRobNc |  | LtgFixture-Default |  | None | 2017-01-01 | 2018-12-31 | InEA_modVal | LT-54348 |  |  |  | Standard | Measures expire 12/31/2018. HOU revised based on DEER revision for NRes outdoor lighting with motion sensors | 1 | 1 | 0 | Deemed Ex Ante Team |  | Measures expire 12/31/2018. HOU revised based on DEER revision for NRes outdoor lighting with motion sensors |  | Updated to indicate claim/filing status
159 | R-OutCmn-LEDFixt-Ext(29w)-dWP56-dWC41 | Residential Outdoor Common Area Lighting: LED Fixture replaces pre-existing standard lighting Wattage. Measure includes Code case. | DEER2017 | Staff Disposition | 2020-11-24 16:30 | Res-Oltg-Cmn-dWatt-CFL | NonDEER | Scaled | BaseRatio | 0 | 0 | None |  | 0 |  | 1 | Res | Any | Lighting | OutCommon | Ltg_Fixture | LED_fixt |  | OLtg-Res-LED-50000hr-Cmn | LED A19 Basecase, Total Watts = 2.96 x Msr Watts | LED Fixture Basecase, Total Watts = 2.42 x Msr Watts | LED fixture: Any type of housing Fixture Type, Exterior Rated; Total Watts = 29 | LEDratio0296 | LEDratio0242 | LEDFixt-Ext(29w) | Available | From LED WRR Disposition July 2016 | 0 | 0 | DEER2020 Update: LED-WRR-WorkpaperDisposition_22Jul2016-Final.docx | ErRobNc |  | LtgFixture-Default |  | None | 2017-01-01 | 2018-12-31 | InEA_modVal | LT-70702 |  |  |  | Standard | Measures expire 12/31/2018. HOU revised based on DEER revision for NRes outdoor lighting with motion sensors | 1 | 1 | 0 | Deemed Ex Ante Team |  | Measures expire 12/31/2018. HOU revised based on DEER revision for NRes outdoor lighting with motion sensors |  | Updated to indicate claim/filing status
120 | LL52 | InGen-LF_LmpBlst-LED Luminaire in Walk-in Cooler: 60W to 38W | ExAnte2016 | IOU workpaper | 2020-11-24 16:30 | LL52 | IOU-Deemed | Standard |  | 0 | 0 |  |  | 0 |  | 0 | Com | PGE | Lighting | InGen | Ltg_Lmp+Blst | LF_LmpBlst |  | GrocDisp-FixtLtg-LED |  | LED Luminaire in Walk-in Cooler: 60W | LED Luminaire in Walk-in Cooler: 38W |  |  |  | Available |  | 0 | 0 | PGE3PLTG171-R2 |  |  | GrocDisp-FixtLtg-LED |  | None | 2016-01-01 | 2018-12-31 | NotInEA |  | LL52 |  |  | Standard | Expires 12/31/2018 due to revised DEER2019 code/ISP baseline | 1 | 1 | 0 | Deemed Ex Ante Team |  | Expires 12/31/2018 due to revised DEER2019 code/ISP baseline |  | Updated to indicate claim/filing status
4501 | C-In-LFLmpBlst-T8-36in-25w+El-IS-RLO(27w)-dWP19 | Commercial Indoor General Lighting: more efficient Linear Fluorescent Lamp & Ballast installed. Measure includes Code case. Impacts: Linear Fluorescent-based HOU (varies by BldgType) | DEER1314 | Lighting Disposition | 2020-11-24 16:30 | Com-Iltg-dWatt-LF | DEER | Scaled | Delta |  |  | None |  | 0 |  | 1 | Com | Any | Lighting | InGen-LF | Ltg_Lmp+Blst | LF_LmpBlst |  | ILtg-Lfluor-Elec |  |  |  | LFLmpBlst-T12-36in-30w+MagStd-RS-NLO(46w) | LFLmpBlst-T12-36in-30w+MagStd-RS-NLO(46w) | LFLmpBlst-T8-36in-25w+El-IS-RLO(27w) | Available | WP source e.g.: PGECOLTG160r1 | 0 | 0 | Disposition: MeasuresList-May222014.xlsx | RobNc |  | ILtg-Lfluor-T12Mag |  | DEER1316-Ltg-Com-LF | 2013-01-01 | 2018-12-31 | DEER2016 HOU Update | LT-83912 |  |  |  | Standard | Expires 12/31/2018 due to revised DEER2019 code/ISP baseline | 1 | 1 | 0 | Deemed Ex Ante Team |  | Expires 12/31/2018 due to revised DEER2019 code/ISP baseline |  | Updated to indicate claim/filing status
1718 | RE-HV-RefChrg-Dec-NoTXV-typ | Decrease Refrigerant Charge - System with No thermal expansion valve (TXV) - Typical (8% rated charge) | DEER2018 | D17 v2 | 2020-11-24 16:30 | RE-HV-RefChrg-Dec-NTXV-typ | DEER | Standard | None | 0 | 0 | None |  | 0 |  | 0 | Res | Any | HVAC | SpaceCool | dxAC_equip | spltSEER |  | HV-RefChrg | Typical refrigerant overcharged state for a system with No TXV | rated refrigerant charge | rated refrigerant charge, system has no TXV |  |  |  | Available |  | 0 | 0 | June 2017 DEER Update | Retro |  | HV-RefChrg |  | None | 2018-01-01 | 2019-12-31 | NotInEA |  |  |  |  | Standard | New measure definition for DEER2018 separates TXV from Non-TXV systems | 1 | 1 | 0 | Deemed Ex Ante Team |  | New measure definition for DEER2018 separates TXV from Non-TXV systems |  | Updated to indicate claim/filing status
4544 | C-In-LFLmpBlst-T8-48in-28w+El-IS-NLO(53w)-dWP115-dWC0 | Commercial Indoor General Lighting: more efficient Linear Fluorescent Lamp & Ballast installed. Measure includes Code case. Impacts: Linear Fluorescent-based HOU (varies by BldgType) | DEER1314 | Lighting Disposition | 2020-11-24 16:30 | Com-Iltg-dWatt-LF | DEER | Scaled | Delta |  |  | None |  | 1 |  | 1 | Com | Any | Lighting | InGen-LF | Ltg_Lmp+Blst | LF_LmpBlst | LFLmpBlst-T8-48in-28w+El-IS-NLO(53w) | ILtg-Lfluor-Elec |  |  |  | LFLmpBlst-T12-48in-39w+MagStd-IS-NLO(168w) | LFLmpBlst-T8-48in-28w+El-IS-NLO(53w) | LFLmpBlst-T8-48in-28w+El-IS-NLO(53w) | Available |  | 0 | 0 | Disposition: MeasuresList-Dec1-2014.xlsx | ERrul | LFLmpBlst-T8-48in-28w+El-IS-NLO(53w) | ILtg-Lfluor-T12Mag |  | DEER1316-Ltg-Com-LF | 2013-01-01 | 2018-12-31 | DEER2016 HOU Update | LT-89122 |  |  |  | Standard | Expires 12/31/2018 due to revised DEER2019 code/ISP baseline | 1 | 1 | 0 | Deemed Ex Ante Team |  | Expires 12/31/2018 due to revised DEER2019 code/ISP baseline |  | Updated to indicate claim/filing status
4550 | C-In-LFLmpBlst-T8-48in-28w+El-IS-NLO(53w)-dWP67-dWC0 | Commercial Indoor General Lighting: more efficient Linear Fluorescent Lamp & Ballast installed. Measure includes Code case. Impacts: Linear Fluorescent-based HOU (varies by BldgType) | DEER1314 | Lighting Disposition | 2020-11-24 16:30 | Com-Iltg-dWatt-LF | DEER | Scaled | Delta |  |  | None |  | 1 |  | 1 | Com | Any | Lighting | InGen-LF | Ltg_Lmp+Blst | LF_LmpBlst | LFLmpBlst-T8-48in-28w+El-IS-NLO(53w) | ILtg-Lfluor-Elec |  |  |  | LFLmpBlst-T12-48in-39w+El-IS-NLO(120w) | LFLmpBlst-T8-48in-28w+El-IS-NLO(53w) | LFLmpBlst-T8-48in-28w+El-IS-NLO(53w) | Available |  | 0 | 0 | Disposition: MeasuresList-Dec1-2014.xlsx | ERrul | LFLmpBlst-T8-48in-28w+El-IS-NLO(53w) | ILtg-Lfluor-Elec |  | DEER1316-Ltg-Com-LF | 2013-01-01 | 2018-12-31 | DEER2016 HOU Update | LT-71214 |  |  |  | Standard | Expires 12/31/2018 due to revised DEER2019 code/ISP baseline | 1 | 1 | 0 | Deemed Ex Ante Team |  | Expires 12/31/2018 due to revised DEER2019 code/ISP baseline |  | Updated to indicate claim/filing status
4556 | C-In-LFLmpBlst-T8-48in-28w+El-IS-NLO+Refl(53w)-dWP67-dWC0 | Commercial Indoor General Lighting: more efficient Linear Fluorescent Lamp & Ballast installed. Measure includes Code case. Impacts: Linear Fluorescent-based HOU (varies by BldgType) | DEER1314 | Lighting Disposition | 2020-11-24 16:30 | Com-Iltg-dWatt-LF | DEER | Scaled | Delta |  |  | None |  | 1 |  | 1 | Com | Any | Lighting | InGen-LF | Ltg_Lmp+Blst | LF_LmpBlst | LFLmpBlst-T8-48in-28w+El-IS-NLO+Refl(53w) | ILtg-Lfluor-Elec |  |  |  | LFLmpBlst-T12-48in-39w+Hyb-IS-NLO(120w) | LFLmpBlst-T8-48in-28w+El-IS-NLO+Refl(53w) | LFLmpBlst-T8-48in-28w+El-IS-NLO+Refl(53w) | Available |  | 0 | 0 | Disposition: MeasuresList-Dec1-2014.xlsx | ERrul | LFLmpBlst-T8-48in-28w+El-IS-NLO+Refl(53w) | ILtg-Lfluor-T12Mag |  | DEER1316-Ltg-Com-LF | 2013-01-01 | 2018-12-31 | DEER2016 HOU Update | LT-24985 |  |  |  | Standard | Expires 12/31/2018 due to revised DEER2019 code/ISP baseline | 1 | 1 | 0 | Deemed Ex Ante Team |  | Expires 12/31/2018 due to revised DEER2019 code/ISP baseline |  | Updated to indicate claim/filing status
4559 | C-In-LFLmpBlst-T8-48in-28w+El-IS-RLO(24w)-dWP48-dWC0 | Commercial Indoor General Lighting: more efficient Linear Fluorescent Lamp & Ballast installed. Measure includes Code case. Impacts: Linear Fluorescent-based HOU (varies by BldgType) | DEER1314 | Lighting Disposition | 2020-11-24 16:30 | Com-Iltg-dWatt-LF | DEER | Scaled | Delta |  |  | None |  | 1 |  | 1 | Com | Any | Lighting | InGen-LF | Ltg_Lmp+Blst | LF_LmpBlst | LFLmpBlst-T8-48in-28w+El-IS-RLO(24w) | ILtg-Lfluor-Elec |  |  |  | LFLmpBlst-T12-48in-30w+MagStd-IS-NLO(72w) | LFLmpBlst-T8-48in-28w+El-IS-RLO(24w) | LFLmpBlst-T8-48in-28w+El-IS-RLO(24w) | Available |  | 0 | 0 | Disposition: MeasuresList-Dec1-2014.xlsx | ERrul | LFLmpBlst-T8-48in-28w+El-IS-RLO(24w) | ILtg-Lfluor-T12Mag |  | DEER1316-Ltg-Com-LF | 2014-05-29 | 2018-12-31 | DEER2016 HOU Update |  | LT029 |  |  | Standard | Expires 12/31/2018 due to revised DEER2019 code/ISP baseline | 1 | 1 | 0 | Deemed Ex Ante Team |  | Expires 12/31/2018 due to revised DEER2019 code/ISP baseline |  | Updated to indicate claim/filing status
4563 | C-In-LFLmpBlst-T8-48in-28w+El-IS-RLO(24w)-dWP85-dWC0 | Commercial Indoor General Lighting: more efficient Linear Fluorescent Lamp & Ballast installed. Measure includes Code case. Impacts: Linear Fluorescent-based HOU (varies by BldgType) | DEER1314 | Lighting Disposition | 2020-11-24 16:30 | Com-Iltg-dWatt-LF | DEER | Scaled | Delta |  |  | None |  | 1 |  | 1 | Com | Any | Lighting | InGen-LF | Ltg_Lmp+Blst | LF_LmpBlst | LFLmpBlst-T8-48in-28w+El-IS-RLO(24w) | ILtg-Lfluor-Elec |  |  |  | LFLmpBlst-T12-48in-30w+MagStd-IS-NLO(109w) | LFLmpBlst-T8-48in-28w+El-IS-RLO(24w) | LFLmpBlst-T8-48in-28w+El-IS-RLO(24w) | Available |  | 0 | 0 | Disposition: MeasuresList-Dec1-2014.xlsx | ERrul | LFLmpBlst-T8-48in-28w+El-IS-RLO(24w) | ILtg-Lfluor-T12Mag |  | DEER1316-Ltg-Com-LF | 2014-05-29 | 2018-12-31 | DEER2016 HOU Update |  | LT028 |  |  | Standard | Expires 12/31/2018 due to revised DEER2019 code/ISP baseline | 1 | 1 | 0 | Deemed Ex Ante Team |  | Expires 12/31/2018 due to revised DEER2019 code/ISP baseline |  | Updated to indicate claim/filing status
4564 | C-In-LFLmpBlst-T8-48in-28w+El-IS-RLO(44w)-dWP100-dWC0 | Commercial Indoor General Lighting: more efficient Linear Fluorescent Lamp & Ballast installed. Measure includes Code case. Impacts: Linear Fluorescent-based HOU (varies by BldgType) | DEER1314 | Lighting Disposition | 2020-11-24 16:30 | Com-Iltg-dWatt-LF | DEER | Scaled | Delta |  |  | None |  | 1 |  | 1 | Com | Any | Lighting | InGen-LF | Ltg_Lmp+Blst | LF_LmpBlst | LFLmpBlst-T8-48in-28w+El-IS-RLO(44w) | ILtg-Lfluor-Elec |  |  |  | LFLmpBlst-T12-48in-30w+MagStd-IS-NLO(144w) | LFLmpBlst-T8-48in-28w+El-IS-RLO(44w) | LFLmpBlst-T8-48in-28w+El-IS-RLO(44w) | Available |  | 0 | 0 | Disposition: MeasuresList-Dec1-2014.xlsx | ERrul | LFLmpBlst-T8-48in-28w+El-IS-RLO(44w) | ILtg-Lfluor-T12Mag |  | DEER1316-Ltg-Com-LF | 2014-05-29 | 2018-12-31 | DEER2016 HOU Update |  | LT026 |  |  | Standard | Expires 12/31/2018 due to revised DEER2019 code/ISP baseline | 1 | 1 | 0 | Deemed Ex Ante Team |  | Expires 12/31/2018 due to revised DEER2019 code/ISP baseline |  | Updated to indicate claim/filing status
4566 | C-In-LFLmpBlst-T8-48in-28w+El-IS-RLO(44w)-dWP202-dWC0 | Commercial Indoor General Lighting: more efficient Linear Fluorescent Lamp & Ballast installed. Measure includes Code case. Impacts: Linear Fluorescent-based HOU (varies by BldgType) | DEER1314 | Lighting Disposition | 2020-11-24 16:30 | Com-Iltg-dWatt-LF | DEER | Scaled | Delta |  |  | None |  | 1 |  | 1 | Com | Any | Lighting | InGen-LF | Ltg_Lmp+Blst | LF_LmpBlst | LFLmpBlst-T8-48in-28w+El-IS-RLO(44w) | ILtg-Lfluor-Elec |  |  |  | LFLmpBlst-T12-96in-60w+MagStd-RS-NLO(246w) | LFLmpBlst-T8-48in-28w+El-IS-RLO(44w) | LFLmpBlst-T8-48in-28w+El-IS-RLO(44w) | Available |  | 0 | 0 | Disposition: MeasuresList-Dec1-2014.xlsx | ERrul | LFLmpBlst-T8-48in-28w+El-IS-RLO(44w) | ILtg-Lfluor-T12Mag |  | DEER1316-Ltg-Com-LF | 2014-05-29 | 2018-12-31 | DEER2016 HOU Update |  | LT033 |  |  | Standard | Expires 12/31/2018 due to revised DEER2019 code/ISP baseline | 1 | 1 | 0 | Deemed Ex Ante Team |  | Expires 12/31/2018 due to revised DEER2019 code/ISP baseline |  | Updated to indicate claim/filing status
4574 | C-In-LFLmpBlst-T8-48in-28w+El-IS-RLO(65w)-dWP79-dWC0 | Commercial Indoor General Lighting: more efficient Linear Fluorescent Lamp & Ballast installed. Measure includes Code case. Impacts: Linear Fluorescent-based HOU (varies by BldgType) | DEER1314 | Lighting Disposition | 2020-11-24 16:30 | Com-Iltg-dWatt-LF | DEER | Scaled | Delta |  |  | None |  | 1 |  | 1 | Com | Any | Lighting | InGen-LF | Ltg_Lmp+Blst | LF_LmpBlst | LFLmpBlst-T8-48in-28w+El-IS-RLO(65w) | ILtg-Lfluor-Elec |  |  |  | LFLmpBlst-T12-48in-30w+MagStd-IS-NLO(144w) | LFLmpBlst-T8-48in-28w+El-IS-RLO(65w) | LFLmpBlst-T8-48in-28w+El-IS-RLO(65w) | Available |  | 0 | 0 | Disposition: MeasuresList-Dec1-2014.xlsx | ERrul | LFLmpBlst-T8-48in-28w+El-IS-RLO(65w) | ILtg-Lfluor-T12Mag |  | DEER1316-Ltg-Com-LF | 2014-05-29 | 2018-12-31 | DEER2016 HOU Update |  | LT025 |  |  | Standard | Expires 12/31/2018 due to revised DEER2019 code/ISP baseline | 1 | 1 | 0 | Deemed Ex Ante Team |  | Expires 12/31/2018 due to revised DEER2019 code/ISP baseline |  | Updated to indicate claim/filing status
4577 | C-In-LFLmpBlst-T8-48in-28w+El-IS-RLO(88w)-dWP158-dWC0 | Commercial Indoor General Lighting: more efficient Linear Fluorescent Lamp & Ballast installed. Measure includes Code case. Impacts: Linear Fluorescent-based HOU (varies by BldgType) | DEER1314 | Lighting Disposition | 2020-11-24 16:30 | Com-Iltg-dWatt-LF | DEER | Scaled | Delta |  |  | None |  | 1 |  | 1 | Com | Any | Lighting | InGen-LF | Ltg_Lmp+Blst | LF_LmpBlst | LFLmpBlst-T8-48in-28w+El-IS-RLO(88w) | ILtg-Lfluor-Elec |  |  |  | LFLmpBlst-T12-96in-60w+MagStd-RS-NLO(246w) | LFLmpBlst-T8-48in-28w+El-IS-RLO(88w) | LFLmpBlst-T8-48in-28w+El-IS-RLO(88w) | Available |  | 0 | 0 | Disposition: MeasuresList-Dec1-2014.xlsx | ERrul | LFLmpBlst-T8-48in-28w+El-IS-RLO(88w) | ILtg-Lfluor-T12Mag |  | DEER1316-Ltg-Com-LF | 2014-05-29 | 2018-12-31 | DEER2016 HOU Update |  | LT031 |  |  | Standard | Expires 12/31/2018 due to revised DEER2019 code/ISP baseline | 1 | 1 | 0 | Deemed Ex Ante Team |  | Expires 12/31/2018 due to revised DEER2019 code/ISP baseline |  | Updated to indicate claim/filing status
4594 | C-In-LFLmpBlst-T8-48in-28w+El-PS-VHLO(64w)-dWP51-dWC0 | Commercial Indoor General Lighting: more efficient Linear Fluorescent Lamp & Ballast installed. Measure includes Code case. Impacts: Linear Fluorescent-based HOU (varies by BldgType) | DEER1314 | Lighting Disposition | 2020-11-24 16:30 | Com-Iltg-dWatt-LF | DEER | Scaled | Delta |  |  | None |  | 1 |  | 1 | Com | Any | Lighting | InGen-LF | Ltg_Lmp+Blst | LF_LmpBlst | LFLmpBlst-T8-48in-28w+El-PS-VHLO(64w) | ILtg-Lfluor-Elec |  |  |  | LFLmpBlst-T12-48in-34w+MagES-RS-NLO(115w) | LFLmpBlst-T8-48in-28w+El-PS-VHLO(64w) | LFLmpBlst-T8-48in-28w+El-PS-VHLO(64w) | Available |  | 0 | 0 | Disposition: MeasuresList-Dec1-2014.xlsx | ERrul | LFLmpBlst-T8-48in-28w+El-PS-VHLO(64w) | ILtg-Lfluor-T12Mag |  | DEER1316-Ltg-Com-LF | 2013-01-01 | 2018-12-31 | DEER2016 HOU Update |  |  |  |  | Standard | Expires 12/31/2018 due to revised DEER2019 code/ISP baseline | 1 | 1 | 0 | Deemed Ex Ante Team |  | Expires 12/31/2018 due to revised DEER2019 code/ISP baseline |  | Updated to indicate claim/filing status
4757 | C-Out-IndFixt-Ext(180w)-dwP115 | Commercial Outdoor General Lighting: Induction Fixture replaces HID fixture. Measure includes Code case. Impacts: HOU = 4100; CDF = 0 | DEER1314 | Lighting Disposition | 2020-11-24 16:30 | Com-Oltg-dWatt | NonDEER | Scaled | Delta |  |  | None |  | 0 |  | 1 | Com | Any | Lighting | OutGen | Ltg_Fixture | Ind_fixt |  | OLtg-Induct |  |  |  | HIDFixt-HPS-250w-Ext(295w) | HIDFixt-HPS-250w-Ext(295w) | IndFixt-Ext(180w) | Available |  | 0 | 0 | RevisedHighBay.xlsx | RobNc |  | OLtg-HPS |  | None | 2013-01-01 | 2017-12-31 | InEA_same |  | L0267 |  |  | Standard | Measure expired as part of DEER2018 | 1 | 1 | 0 | Deemed Ex Ante Team |  | Measure expired as part of DEER2018 |  | Updated to indicate claim/filing status
6001 | C-In-LFLmpBlst-T8-48in-30w+El-IS-NLO(27w)-dWC4 | Commercial Indoor General Lighting: more efficient Linear Fluorescent Lamp & Ballast installed. Measure includes Code case. Impacts: Linear Fluorescent-based HOU (varies by BldgType) | DEER2018 | D18 v1.0 | 2020-11-24 16:30 | Com-Iltg-dWatt-LF | DEER | Scaled | Delta |  |  | None |  | 0 |  | 1 | Com | Any | Lighting | InGen-LF | Ltg_Lmp+Blst | LF_LmpBlst | LFLmpBlst-T8-48in-30w+El-IS-NLO(27w) | ILtg-Lfluor-fix |  |  |  |  | LFLmpBlst-T8-48in-32w-2g+El-IS-NLO(31w) | LFLmpBlst-T8-48in-30w+El-IS-NLO(27w) | Available |  | 0 | 0 | DEER Lighting measure | RobNc | LFLmpBlst-T8-48in-32w-2g+El-IS-NLO(31w) | ILtg-Lfluor-fix | Com-Lighting-InGen_T12-48in-43w-A_T8-48in-31w-D_T8-48in-27w-E | DEER2018-Ltg-Com-LF | 2018-01-01 | 2018-12-31 | [5 empty] | Standard | Expires 12/31/2018 due to revised DEER2019 code/ISP baseline | 1 | 1 | 0 | Deemed Ex Ante Team |  | Expires 12/31/2018 due to revised DEER2019 code/ISP baseline |  | Updated to indicate claim/filing status
6002 | C-In-LFLmpBlst-T8-48in-30w+El-IS-NLO(51w)-dWC8 | Commercial Indoor General Lighting: more efficient Linear Fluorescent Lamp & Ballast installed. Measure includes Code case. Impacts: Linear Fluorescent-based HOU (varies by BldgType) | DEER2018 | D18 v1.0 | 2020-11-24 16:30 | Com-Iltg-dWatt-LF | DEER | Scaled | Delta |  |  | None |  | 0 |  | 1 | Com | Any | Lighting | InGen-LF | Ltg_Lmp+Blst | LF_LmpBlst | LFLmpBlst-T8-48in-30w+El-IS-NLO(51w) | ILtg-Lfluor-fix |  |  |  |  | LFLmpBlst-T8-48in-32w-2g+El-IS-NLO(59w) | LFLmpBlst-T8-48in-30w+El-IS-NLO(51w) | Available |  | 0 | 0 | DEER Lighting measure | RobNc | LFLmpBlst-T8-48in-32w-2g+El-IS-NLO(59w) | ILtg-Lfluor-fix | Com-Lighting-InGen_T12-48in-80w-C_T8-48in-59w-C_T8-48in-51w-C | DEER2018-Ltg-Com-LF | 2018-01-01 | 2018-12-31 | [5 empty] | Standard | Expires 12/31/2018 due to revised DEER2019 code/ISP baseline | 1 | 1 | 0 | Deemed Ex Ante Team |  | Expires 12/31/2018 due to revised DEER2019 code/ISP baseline |  | Updated to indicate claim/filing status
2020 | R-In-LED-PAR38(10w)-dWP16 | Residential Indoor General Lighting: LED Lamp replaces pre-existing standard lighting Wattage. Measure includes Code case. Impacts: CFL-based HOU (varies by BldgType) | DEER2020 | D20v1 | 2020-11-24 16:30 | Res-Iltg-SI-dWatt | DEER | Scaled | BaseRatio |  |  | None |  | 0 |  | 1 | Res | Any | Lighting | InGen-ScrewIn | Ltg_Lamp | LED_lamp |  | ILtg-Res-LED-20000hr |  |  |  | LEDratio0260 | LEDratio0260 | LED-PAR38(10w) | Available |  | 0 | 0 |  | NrNc |  |  |  | None | 2020-01-01 | 2020-03-18 | [5 empty] | Standard | DEER2020 update for: revised impacts, IEFs and peak demand | 1 | 1 | 0 | Deemed Ex Ante Team |  | DEER2020 update for: revised impacts, IEFs and peak demand |  | Updated to indicate claim/filing status
2020 | C-Out-RdAr-LEDFixt-PM-Ext-1(68w)-dW22 | Commercial Outdoor Road & Area Lighting: LED Fixture. Normal Replacement (NR) and New Construction (NC) applications. Savings calculated above a standard practice baseline. | DEER1314 | Disposition | 2020-11-24 16:30 | Com-Oltg-dWatt-fxt | NonDEER | Scaled | DeltaWatts | 21.74 |  | None |  | 0 |  | 0 | Com | Any | Lighting | OutGen | Ltg_Fixture | LED_fixt | RdAr-LEDFixt-PM-Ext-1(68w) | OLtg-Com-LED-50000hr |  | 100% LED at 25th percentile Lighting Facts | LED Fixture: Pole-Mounted, Exterior rated, 68 Watts |  |  |  | Available |  | 0 | 0 | DEER2020 Update: 2018OutdoorLightingPhase1DispositionUpdate |  |  |  |  | None | 2018-01-01 | 2019-12-31 | [5 empty] | Standard | Workpaper measure expires 2018-12-31 (extended through 2019-12-31), replace with DEER measures that adopt workpaper baselines and HOU values | 1 | 1 | 0 | Deemed Ex Ante Team |  | Workpaper measure expires 2018-12-31 (extended through 2019-12-31), replace with DEER measures that adopt workpaper baselines and HOU values |  | Updated to indicate claim/filing status
1542 | C-Out-LED-PAR30-Ext(15w)-dWP20 | Commercial Outdoor General Lighting: LED Lamp replaces pre-existing standard lighting Wattage. Measure includes Code case. Impacts: HOU = 4100; CDF = 0 | DEER1314 | Disposition | 2020-11-24 16:30 | Com-Oltg-dWatt | NonDEER | Scaled | BaseRatio |  |  | None |  | 0 |  | 1 | Com | Any | Lighting | OutGen | Ltg_Lamp | LED_lamp |  | ILtg-Com-LED-20000hr | LED PAR30 Basecase, Total Watts = 2.34 x Msr Watts | LED PAR30 Basecase, Total Watts = 2.34 x Msr Watts | LED Lamp: Exterior PAR30, 15 Watts, non-dimmable | LEDratio0234 | LEDratio0234 | LED-PAR30-Ext(15w) | Available |  |  |  | 2018Phase1ScrewInLampDisposition | RobNc |  |  |  |  | 2018-07-01 | 2019-12-31 | NotInEA |  |  |  |  | Standard |  | 1 | 1 | 0 | Deemed Ex Ante Team |  |  |  | Updated to indicate claim/filing status
1550 | R-InCmn-LED-A19(EISA-Bin-40w-80LPW)-dWP0p8 | LED A Lamp replaces pre-existing standard lighting Wattage based on EISA bin and LPW | DEER2017 | Disposition | 2020-11-24 16:30 | Res-Iltg-Cmn-dWatt-CFL | NonDEER | Scaled | DeltaWatts | 0.8 | 0.8 | None |  | 0 |  | 0 | Res | Any | Lighting | InCommon | Ltg_Lamp | LED_lamp |  | ILtg-Res-LED-20000hr-Cmn | LED A19 Basecase, 75% LED, 25% CFL | LED A19 Basecase, 75% LED, 25% CFL | LED Lamp: A19, EISA Bin 40, 80 LPW |  |  |  | Available |  | 0 | 0 | DEER2020 Update: 2018Phase1ScrewInLampDisposition | RobNc |  |  |  | None | 2018-07-01 | 2019-12-31 | NotInEA |  |  |  |  | Standard | Measures expires 12/31/2019 with revision note: Measures expire 12/31/2019. Workpaper required for 1/1/2020 to consider: revises HOU to reflect most recent Title 24 and ISP control practices; DEER 2020 peak demand definition update | 1 | 1 | 0 | Deemed Ex Ante Team |  | Measures expires 12/31/2019 with revision note: Measures expire 12/31/2019. Workpaper required for 1/1/2020 to consider: revises HOU to reflect most recent Title 24 and ISP control practices; DEER 2020 peak demand definition update |  | Updated to indicate claim/filing status
226 | C-In-LED-A19(27w)-dWP52 | Commercial Indoor General Lighting: LED Lamp replaces pre-existing standard lighting Wattage. Measure includes Code case. | DEER2017 | Staff Disposition | 2020-11-24 16:30 | Com-Iltg-dWatt-CFL_OSbldg | NonDEER | Scaled | BaseRatio | 0 | 0 | None |  | 0 |  | 1 | Com | Any | Lighting | InGen-CFL | Ltg_Lamp | LED_lamp |  | ILtg-Com-LED-20000hr | LED A19 Basecase, Total Watts = 2.96 x Msr Watts | LED A19 Basecase, Total Watts = 2.96 x Msr Watts | LED Lamp: A19, 27 Watts, non-dimmable | LEDratio0296 | LEDratio0296 | LED-A19(27w) | Available | From LED WRR Disposition July 2016 | 0 | 0 | LED-WRR-WorkpaperDisposition_22Jul2016-Final.docx | RobNc |  | ILtg-Com-LED-20000hr |  | DEER2017-Ltg-Com-CFL | 2017-01-01 | 2017-06-30 | InEA_modVal | LT-99541 |  |  |  | Standard |  | 1 | 1 | 0 | Deemed Ex Ante Team |  |  |  | Updated to indicate claim/filing status
1545 | C-Out-LED-PAR38-Ext(7w)-dWP11 | Commercial Outdoor General Lighting: LED Lamp replaces pre-existing standard lighting Wattage. Measure includes Code case. Impacts: HOU = 4100; CDF = 0 | DEER1314 | Disposition | 2020-11-24 16:30 | Com-Oltg-dWatt | NonDEER | Scaled | BaseRatio |  |  | None |  | 0 |  | 1 | Com | Any | Lighting | OutGen | Ltg_Lamp | LED_lamp |  | ILtg-Com-LED-20000hr | LED PAR38 Basecase, Total Watts = 2.60 x Msr Watts | LED PAR38 Basecase, Total Watts = 2.60 x Msr Watts | LED Lamp: Exterior PAR38, 7 Watts, non-dimmable | LEDratio0260 | LEDratio0260 | LED-PAR38-Ext(7w) | Available |  |  |  | 2018Phase1ScrewInLampDisposition | RobNc |  |  |  |  | 2018-07-01 | 2019-12-31 | NotInEA |  |  |  |  | Standard |  | 1 | 1 | 0 | Deemed Ex Ante Team |  |  |  | Updated to indicate claim/filing status
4121 | C-In-CFLscw-A(25w)-dWP64 | Commercial Indoor General Lighting: CFL Lamp with integated Ballast replaces pre-existing standard lighting Wattage. Measure includes Code case. Impacts: CFL-based HOU (varies by BldgType) | DEER1314 | Lighting Disposition | 2020-11-24 16:30 | Com-Iltg-dWatt-CFL | DEER | Scaled | BaseRatio | 0 | 0 | None |  | 0 |  | 1 | Com | Any | Lighting | InGen-CFL | Ltg_Lamp | CFLint_lamp | CFLscw-A(25w) | ILtg-CFL-Com | Com indoor non-refl CFL base case, Total Watts = 3.57 x Msr Watts | Com indoor non-refl CFL base case, Total Watts = 3.57 x Msr Watts | CFL Lamp: A-lamp, 25 Watts | CFLratio0357 | CFLratio0357 | CFLscw-A(25w) | Available |  | 0 | 0 | Disposition: MeasuresList-October312014.xlsx | RobNc |  |  |  | DEER1316-Ltg-Com-CFL | 2013-01-01 | 2017-06-30 | InEA_modVal |  |  |  |  | Standard |  | 1 | 1 | 0 | Deemed Ex Ante Team |  |  |  | Updated to indicate claim/filing status
2020 | C-Out-Cnpy-LEDFixt-Ext-3(73w)-dW15 | Commercial Outdoor Canopy Lighting: LED Fixture. Normal Replacement (NR) and New Construction (NC) applications. Savings calculated above a standard practice baseline. | DEER2018 | Disposition | 2020-11-24 16:30 | Com-Oltg-Dimmed35-dWatt | NonDEER | Scaled | DeltaWatts | 14.91 |  | None |  | 0 |  | 0 | Com | Any | Lighting | OutGen | Ltg_Fixture | LED_fixt | Cnpy-LEDFixt-Ext-3(73w) | OLtg-Com-LED-50000hr |  | 100% LED at 25th percentile Lighting Facts | LED Fixture: Canopy, Exterior rated, 73 Watts |  |  |  | Available |  | 0 | 0 | DEER2020 Update: 2018OutdoorLightingPhase1DispositionUpdate |  |  |  |  | None | 2018-01-01 | 2019-12-31 | [5 empty] | Standard | Workpaper measure expires 2018-12-31 (extended through 2019-12-31), replace with DEER measures that adopt workpaper baselines and HOU values | 1 | 1 | 0 | Deemed Ex Ante Team |  | Workpaper measure expires 2018-12-31 (extended through 2019-12-31), replace with DEER measures that adopt workpaper baselines and HOU values |  | Updated to indicate claim/filing status
9073 | D03-087 | Efficient HVAC Motors - Return Fans | DEER2005 | D05 v2.01 | 2020-11-24 16:30 | D03-087 | DEER | Standard | None |  |  | None |  | 0 |  | 0 | Com | Any | HVAC | VentAirDist | HV_AirDist | RetFanMtr |  |  | base motor efficiency based on typical motor size | T24 minimum: EPACT/NEMA std | premium motor efficiency based on typical motor size |  |  |  | Available |  | 0 | 0 |  | RobNc |  |  | D03-087 | None | 2013-01-01 | 2019-12-31 | DEER |  |  |  |  | Standard |  | 1 | 1 | 0 | Deemed Ex Ante Team |  |  |  | Updated to indicate claim/filing status
4062 | C-In-CFLscw(100w)-dWP257 | Commercial Indoor General Lighting: CFL Lamp with integated Ballast replaces pre-existing standard lighting Wattage. Measure includes Code case. Impacts: CFL-based HOU (varies by BldgType) | DEER1314 | Lighting Disposition | 2020-11-24 16:30 | Com-Iltg-dWatt-CFL | NonDEER | Scaled | BaseRatio | 0 | 0 | None |  | 0 |  | 1 | Com | Any | Lighting | InGen-CFL | Ltg_Lamp | CFLint_lamp |  | ILtg-CFL-Com | Com indoor non-refl CFL base case, Total Watts = 3.57 x Msr Watts | Com indoor non-refl CFL base case, Total Watts = 3.57 x Msr Watts | CFL Lamp: Non-Reflector, 100 Watts | CFLratio0357 | CFLratio0357 | CFLscw(100w) | Available |  | 0 | 0 | Disposition: MeasuresList-October312014.xlsx | RobNc |  |  | Com-Lighting-InGen_CFLratio0357_CFLscw-100w | DEER1316-Ltg-Com-CFL | 2013-01-01 | 2017-06-30 | InEA_modVal |  | LC70 |  |  | Standard |  | 1 | 1 | 0 | Deemed Ex Ante Team |  |  |  | Updated to indicate claim/filing status
4064 | C-In-CFLscw(11w)-dWP28 | Commercial Indoor General Lighting: CFL Lamp with integated Ballast replaces pre-existing standard lighting Wattage. Measure includes Code case. Impacts: CFL-based HOU (varies by BldgType) | DEER1314 | Lighting Disposition | 2020-11-24 16:30 | Com-Iltg-dWatt-CFL | DEER | Scaled | BaseRatio | 0 | 0 | None |  | 0 |  | 1 | Com | Any | Lighting | InGen-CFL | Ltg_Lamp | CFLint_lamp | CFLscw(11w) | ILtg-CFL-Com | Com indoor non-refl CFL base case, Total Watts = 3.57 x Msr Watts | Com indoor non-refl CFL base case, Total Watts = 3.57 x Msr Watts | CFL Lamp: Non-Reflector, 420 initial lumens, 11 Watts | CFLratio0357 | CFLratio0357 | CFLscw(11w) | Available |  | 0 | 0 | Disposition: MeasuresList-October312014.xlsx | RobNc |  |  | Com-Lighting-InGen_CFLratio0357_CFLscw-11w | DEER1316-Ltg-Com-CFL | 2013-01-01 | 2017-06-30 | InEA_modVal |  | LC77 |  |  | Standard |  | 1 | 1 | 0 | Deemed Ex Ante Team |  |  |  | Updated to indicate claim/filing status
1020013 | IR009 | Ag-IR009-Variable Frequency Drive on Agricultural Well Pumps (<=300hp) | ExAnte2014 | IOU workpaper | 2020-11-24 16:30 | IR009 | NonDEER | Standard | None |  |  |  |  | 0 |  | 0 | Ag | PGE | Irrigate | FarmIrrig | Irrigation | IrrifSys |  | Agr-VSDWellPmp |  |  | Variable Frequency Drive on Agricultural Well Pumps (<=300hp) |  |  |  | Available |  | 0 | 0 | PGECOAGR119-R1 |  |  | Agr-VSDWellPmp |  | None | 2014-09-07 | 2019-12-31 | NotReviewed-Disposition |  |  |  |  | Standard |  | 1 | 1 | 0 | Deemed Ex Ante Team |  |  |  | Updated to indicate claim/filing status
90 | NE-HVAC-Chlr-Screw-lt150tons-0p632kwpton | Water cooled screw chiller (< 150 tons, 0.632 kW/ton) | DEER2014 | D13 v1.0 | 2020-11-24 16:30 | NE-HVAC-Chlr-Screw-lt150tons-0p632kwpton | DEER | Standard | None | 0 | 0 | None |  | 0 |  | 0 | Com | Any | HVAC | SpaceCool | Chiller | Screw |  | HVAC-Chlr | Water cooled screw chiller, efficiency based on vintage | Water cooled screw chiller (0.778 kW/ton) | Water cooled screw chiller (< 150 tons, 0.632 kW/ton) |  |  |  | Available |  | 0 | 0 |  | RobNc |  | HVAC-Chlr | D08-NE-HVAC-Chlr-Screw-lt150tons-0p632kwpton | DEER1314 | 2013-01-01 | 2019-12-31 | DEER |  |  |  |  | Standard |  | 1 | 1 | 0 | Deemed Ex Ante Team |  |  |  | Updated to indicate claim/filing status
4065 | C-In-CFLscw(12w)-dWP30 | Commercial Indoor General Lighting: CFL Lamp with integated Ballast replaces pre-existing standard lighting Wattage. Measure includes Code case. Impacts: CFL-based HOU (varies by BldgType) | DEER1314 | Lighting Disposition | 2020-11-24 16:30 | Com-Iltg-dWatt-CFL | DEER | Scaled | BaseRatio | 0 | 0 | None |  | 0 |  | 1 | Com | Any | Lighting | InGen-CFL | Ltg_Lamp | CFLint_lamp | CFLscw(12w) | ILtg-CFL-Com | Com indoor non-refl CFL base case, Total Watts = 3.57 x Msr Watts | Com indoor non-refl CFL base case, Total Watts = 3.57 x Msr Watts | CFL Lamp: Non-Reflector, 540 initial lumens, 12 Watts | CFLratio0357 | CFLratio0357 | CFLscw(12w) | Available |  | 0 | 0 | Disposition: MeasuresList-October312014.xlsx | RobNc |  |  | Com-Lighting-InGen_CFLratio0357_CFLscw-12w | DEER1316-Ltg-Com-CFL | 2013-01-01 | 2017-06-30 | InEA_modDescVal |  |  |  |  | Standard | Added LegacyID | 1 | 1 | 0 | Deemed Ex Ante Team |  | Added LegacyID |  | Updated to indicate claim/filing status
4066 | C-In-CFLscw(13w)-dWP33 | Commercial Indoor General Lighting: CFL Lamp with integated Ballast replaces pre-existing standard lighting Wattage. Measure includes Code case. Impacts: CFL-based HOU (varies by BldgType) | DEER1314 | Lighting Disposition | 2020-11-24 16:30 | Com-Iltg-dWatt-CFL | DEER | Scaled | BaseRatio | 0 | 0 | None |  | 0 |  | 1 | Com | Any | Lighting | InGen-CFL | Ltg_Lamp | CFLint_lamp | CFLscw(13w) | ILtg-CFL-Com | Com indoor non-refl CFL base case, Total Watts = 3.57 x Msr Watts | Com indoor non-refl CFL base case, Total Watts = 3.57 x Msr Watts | CFL Lamp: Non-Reflector, 660 initial lumens, 13 Watts | CFLratio0357 | CFLratio0357 | CFLscw(13w) | Available |  | 0 | 0 | Disposition: MeasuresList-October312014.xlsx | RobNc |  |  | Com-Lighting-InGen_CFLratio0357_CFLscw-13w | DEER1316-Ltg-Com-CFL | 2013-01-01 | 2017-06-30 | InEA_modVal | LT-38821 | LC78 |  |  | Standard |  | 1 | 1 | 0 | Deemed Ex Ante Team |  |  |  | Updated to indicate claim/filing status
4067 | C-In-CFLscw(14w)-dWP35 | Commercial Indoor General Lighting: CFL Lamp with integated Ballast replaces pre-existing standard lighting Wattage. Measure includes Code case. Impacts: CFL-based HOU (varies by BldgType) | DEER1314 | Lighting Disposition | 2020-11-24 16:30 | Com-Iltg-dWatt-CFL | DEER | Scaled | BaseRatio | 0 | 0 | None |  | 0 |  | 1 | Com | Any | Lighting | InGen-CFL | Ltg_Lamp | CFLint_lamp | CFLscw(14w) | ILtg-CFL-Com | Com indoor non-refl CFL base case, Total Watts = 3.57 x Msr Watts | Com indoor non-refl CFL base case, Total Watts = 3.57 x Msr Watts | CFL Lamp: Non-Reflector, 713 initial lumens, 14 Watts | CFLratio0357 | CFLratio0357 | CFLscw(14w) | Available |  | 0 | 0 | Disposition: MeasuresList-October312014.xlsx | RobNc |  |  | Com-Lighting-InGen_CFLratio0357_CFLscw-14w | DEER1316-Ltg-Com-CFL | 2013-01-01 | 2017-06-30 | InEA_modDescVal |  | LC79 |  |  | Standard | Added LegacyID | 1 | 1 | 0 | Deemed Ex Ante Team |  | Added LegacyID |  | Updated to indicate claim/filing status
4068 | C-In-CFLscw(150w)-dWP385 | Commercial Indoor General Lighting: CFL Lamp with integated Ballast replaces pre-existing standard lighting Wattage. Measure includes Code case. Impacts: CFL-based HOU (varies by BldgType) | DEER1314 | Lighting Disposition | 2020-11-24 16:30 | Com-Iltg-dWatt-CFL | NonDEER | Scaled | BaseRatio | 0 | 0 | None |  | 0 |  | 1 | Com | Any | Lighting | InGen-CFL | Ltg_Lamp | CFLint_lamp |  | ILtg-CFL-Com | Com indoor non-refl CFL base case, Total Watts = 3.57 x Msr Watts | Com indoor non-refl CFL base case, Total Watts = 3.57 x Msr Watts | CFL Lamp: Non-Reflector, 150 Watts | CFLratio0357 | CFLratio0357 | CFLscw(150w) | Available |  | 0 | 0 | Disposition: MeasuresList-October312014.xlsx | RobNc |  |  | Com-Lighting-InGen_CFLratio0357_CFLscw-150w | DEER1316-Ltg-Com-CFL | 2013-01-01 | 2017-06-30 | InEA_modDescVal |  | LC71 |  |  | Standard | Added LegacyID | 1 | 1 | 0 | Deemed Ex Ante Team |  | Added LegacyID |  | Updated to indicate claim/filing status
2020 | R-Out-LEDFixt-Ext(33w)-dWP64-dWC46 | Residential Outdoor General Lighting: LED Fixture replaces pre-existing standard lighting Wattage. Measure includes Code case. | DEER2020 | D20v1 | 2020-11-24 16:30 | Res-Oltg-dWatt-SI | DEER | Scaled | BaseRatio |  |  | None |  | 0 |  | 1 | Res | Any | Lighting | OutGen | Ltg_Fixture | LED_fixt |  | OLtg-Res-LED-50000hr |  |  |  | LEDratio0296 | LEDratio0242 | LEDFixt-Ext(33w) | Available |  | 0 | 0 |  | ArNrNc |  | LtgFixture-Default |  | None | 2020-01-01 | 2020-03-18 | [5 empty] | Standard | DEER2020 update for: ISP/Title 24 wattage baseline; revised impacts, IEFs and peak demand | 1 | 1 | 0 | Deemed Ex Ante Team |  | DEER2020 update for: ISP/Title 24 wattage baseline; revised impacts, IEFs and peak demand |  | Updated to indicate claim/filing status
1551 | R-InCmn-LED-A19(EISA-Bin-40w-90LPW)-dWP1p0 | LED A Lamp replaces pre-existing standard lighting Wattage based on EISA bin and LPW | DEER2017 | Disposition | 2020-11-24 16:30 | Res-Iltg-Cmn-dWatt-CFL | NonDEER | Scaled | DeltaWatts | 1 | 1 | None |  | 0 |  | 0 | Res | Any | Lighting | InCommon | Ltg_Lamp | LED_lamp |  | ILtg-Res-LED-20000hr-Cmn | LED A19 Basecase, 75% LED, 25% CFL | LED A19 Basecase, 75% LED, 25% CFL | LED Lamp: A19, EISA Bin 40, 90 LPW |  |  |  | Available |  | 0 | 0 | DEER2020 Update: 2018Phase1ScrewInLampDisposition | RobNc |  |  |  | None | 2018-07-01 | 2019-12-31 | NotInEA |  |  |  |  | Standard | Measures expires 12/31/2019 with revision note: Measures expire 12/31/2019. Workpaper required for 1/1/2020 to consider: revises HOU to reflect most recent Title 24 and ISP control practices; DEER 2020 peak demand definition update | 1 | 1 | 0 | Deemed Ex Ante Team |  | Measures expires 12/31/2019 with revision note: Measures expire 12/31/2019. Workpaper required for 1/1/2020 to consider: revises HOU to reflect most recent Title 24 and ISP control practices; DEER 2020 peak demand definition update |  | Updated to indicate claim/filing status
4071 | C-In-CFLscw(17w)-dWP43 | Commercial Indoor General Lighting: CFL Lamp with integated Ballast replaces pre-existing standard lighting Wattage. Measure includes Code case. Impacts: CFL-based HOU (varies by BldgType) | DEER1314 | Lighting Disposition | 2020-11-24 16:30 | Com-Iltg-dWatt-CFL | DEER | Scaled | BaseRatio | 0 | 0 | None |  | 0 |  | 1 | Com | Any | Lighting | InGen-CFL | Ltg_Lamp | CFLint_lamp | CFLscw(17w) | ILtg-CFL-Com | Com indoor non-refl CFL base case, Total Watts = 3.57 x Msr Watts | Com indoor non-refl CFL base case, Total Watts = 3.57 x Msr Watts | CFL Lamp: Non-Reflector, 845 initial lumens, 17 Watts | CFLratio0357 | CFLratio0357 | CFLscw(17w) | Available |  | 0 | 0 | Disposition: MeasuresList-October312014.xlsx | RobNc |  |  | Com-Lighting-InGen_CFLratio0357_CFLscw-17w | DEER1316-Ltg-Com-CFL | 2013-01-01 | 2017-06-30 | InEA_modDescVal | LT-12909 | LC82 |  |  | Standard | Added LegacyID | 1 | 1 | 0 | Deemed Ex Ante Team |  | Added LegacyID |  | Updated to indicate claim/filing status
4235 | C-In-Ind(320w)-dWP138-dWC45 | Commercial Indoor General Lighting: Induction Lamp & Ballast replaces HID Lamp & Ballast. Measure includes Code case. Impacts: Linear Fluorescent-based HOU (varies by BldgType) | DEER1314 | Lighting Disposition | 2020-11-24 16:30 | Com-Iltg-dWatt-HB | NonDEER | Scaled | Delta |  |  | None |  | 0 |  | 1 | Com | Any | Lighting | InGen-HB | Ltg_Lmp+Blst | Ind_LmpBlst |  | ILtg-Induct-Elec |  |  |  | MH-400w(458w) | PSMH-320w(365w) | Ind(320w) | Available | Not Used in 2013-2014 Final Lighting Disposition | 0 | 0 | Disposition: MeasuresList-May222014.xlsx | ErRobNc |  | ILtg-MH |  | DEER1316-Ltg-Com-HB | 2013-01-01 | 2018-03-31 | DEER2016 HOU Update |  |  |  |  | Standard |  | 1 | 1 | 0 | Deemed Ex Ante Team |  |  |  | Updated to indicate claim/filing status
4073 | C-In-CFLscw(18w)-dWP46-1 | Commercial Indoor General Lighting: CFL Lamp with integated Ballast replaces pre-existing standard lighting Wattage. Measure includes Code case. Impacts: CFL-based HOU (varies by BldgType) | DEER1314 | Lighting Disposition | 2020-11-24 16:30 | Com-Iltg-dWatt-CFL | DEER | Scaled | BaseRatio | 0 | 0 | None |  | 0 |  | 1 | Com | Any | Lighting | InGen-CFL | Ltg_Lamp | CFLint_lamp | CFLscw(18w) | ILtg-CFL-Com | Com indoor non-refl CFL base case, Total Watts = 3.57 x Msr Watts | Com indoor non-refl CFL base case, Total Watts = 3.57 x Msr Watts | CFL Lamp: Non-Reflector, 885 initial lumens, 18 Watts | CFLratio0357 | CFLratio0357 | CFLscw(18w) | Available |  | 0 | 0 | Disposition: MeasuresList-October312014.xlsx | RobNc |  |  | Com-Lighting-InGen_CFLratio0357_CFLscw-18w | DEER1316-Ltg-Com-CFL | 2013-01-01 | 2017-06-30 | InEA_modDescVal | LT-56098 | LC83 |  |  | Standard | Added LegacyID | 1 | 1 | 0 | Deemed Ex Ante Team |  | Added LegacyID |  | Updated to indicate claim/filing status
6021 | C-In-LFLmpBlst-T8-48in-30w+El-IS-RLO(24w)-dWP12-dWC1 | Commercial Indoor General Lighting: more efficient Linear Fluorescent Lamp & Ballast installed. Measure includes Code case. Impacts: Linear Fluorescent-based HOU (varies by BldgType) | DEER2018 | D18 v1.0 | 2020-11-24 16:30 | Com-Iltg-dWatt-LF | DEER | Scaled | Delta |  |  | None |  | 0 |  | 1 | Com | Any | Lighting | InGen-LF | Ltg_Lmp+Blst | LF_LmpBlst | LFLmpBlst-T8-48in-30w+El-IS-RLO(24w) | ILtg-Lfluor-fix |  |  |  | LFLmpBlst-T12-48in-34w+Hyb-RS-NLO(36w) | LFLmpBlst-T8-48in-32w-3g+El-IS-RLO(25w) | LFLmpBlst-T8-48in-30w+El-IS-RLO(24w) | Available |  | 0 | 0 | DEER Lighting measure | Er | LFLmpBlst-T8-48in-32w-3g+El-IS-RLO(25w) | ILtg-Lfluor-T12Mag | Com-Lighting-InGen_T12-48in-36w-B_T8-48in-31w-D_T8-48in-24w | DEER2018-Ltg-Com-LF | 2018-01-01 | 2018-12-31 | [5 empty] | Standard | Expires 12/31/2018 due to revised DEER2019 code/ISP baseline | 1 | 1 | 0 | Deemed Ex Ante Team |  | Expires 12/31/2018 due to revised DEER2019 code/ISP baseline |  | Updated to indicate claim/filing status
4122 | C-In-CFLscw-A(26w)-dWP66 | Commercial Indoor General Lighting: CFL Lamp with integated Ballast replaces pre-existing standard lighting Wattage. Measure includes Code case. Impacts: CFL-based HOU (varies by BldgType) | DEER1314 | Lighting Disposition | 2020-11-24 16:30 | Com-Iltg-dWatt-CFL | DEER | Scaled | BaseRatio | 0 | 0 | None |  | 0 |  | 1 | Com | Any | Lighting | InGen-CFL | Ltg_Lamp | CFLint_lamp | CFLscw-A(26w) | ILtg-CFL-Com | Com indoor non-refl CFL base case, Total Watts = 3.57 x Msr Watts | Com indoor non-refl CFL base case, Total Watts = 3.57 x Msr Watts | CFL Lamp: A-lamp, 26 Watts | CFLratio0357 | CFLratio0357 | CFLscw-A(26w) | Available |  | 0 | 0 | Disposition: MeasuresList-October312014.xlsx | RobNc |  |  |  | DEER1316-Ltg-Com-CFL | 2013-01-01 | 2017-06-30 | InEA_modVal |  |  |  |  | Standard |  | 1 | 1 | 0 | Deemed Ex Ante Team |  |  |  | Updated to indicate claim/filing status
50 | C-In-LED-A19(26w)-dWP50 | Commercial Indoor General Lighting: LED Lamp replaces pre-existing standard lighting Wattage. Measure includes Code case. | DEER2017 | Staff Disposition | 2020-11-24 16:30 | Com-Iltg-dWatt-CFL_OSbldg | NonDEER | Scaled | BaseRatio | 0 | 0 | None |  | 0 |  | 1 | Com | Any | Lighting | InGen-CFL | Ltg_Lamp | LED_lamp |  | ILtg-Com-LED-20000hr | LED A19 Basecase, Total Watts = 2.96 x Msr Watts | LED A19 Basecase, Total Watts = 2.96 x Msr Watts | LED Lamp: A19, 26 Watts, non-dimmable | LEDratio0296 | LEDratio0296 | LED-A19(26w) | Available | From LED WRR Disposition July 2016 | 0 | 0 | LED-WRR-WorkpaperDisposition_22Jul2016-Final.docx | RobNc |  | ILtg-Com-LED-20000hr |  | DEER2017-Ltg-Com-CFL | 2017-01-01 | 2017-06-30 | InEA_modVal | LT-94735 |  |  |  | Standard |  | 1 | 1 | 0 | Deemed Ex Ante Team |  |  |  | Updated to indicate claim/filing status
4082 | C-In-CFLscw(24w)-dWP61 | Commercial Indoor General Lighting: CFL Lamp with integated Ballast replaces pre-existing standard lighting Wattage. Measure includes Code case. Impacts: CFL-based HOU (varies by BldgType) | DEER1314 | Lighting Disposition | 2020-11-24 16:30 | Com-Iltg-dWatt-CFL | DEER | Scaled | BaseRatio | 0 | 0 | None |  | 0 |  | 1 | Com | Any | Lighting | InGen-CFL | Ltg_Lamp | CFLint_lamp | CFLscw(24w) | ILtg-CFL-Com | Com indoor non-refl CFL base case, Total Watts = 3.57 x Msr Watts | Com indoor non-refl CFL base case, Total Watts = 3.57 x Msr Watts | CFL Lamp: Non-Reflector, 1295 initial lumens, 24 Watts | CFLratio0357 | CFLratio0357 | CFLscw(24w) | Available |  | 0 | 0 | Disposition: MeasuresList-October312014.xlsx | RobNc |  |  | Com-Lighting-InGen_CFLratio0357_CFLscw-24w | DEER1316-Ltg-Com-CFL | 2013-01-01 | 2017-06-30 | InEA_modDescVal |  | L0182 |  |  | Standard | Added LegacyID | 1 | 1 | 0 | Deemed Ex Ante Team |  | Added LegacyID |  | Updated to indicate claim/filing status
4083 | C-In-CFLscw(25w)-dWP64 | Commercial Indoor General Lighting: CFL Lamp with integated Ballast replaces pre-existing standard lighting Wattage. Measure includes Code case. Impacts: CFL-based HOU (varies by BldgType) | DEER1314 | Lighting Disposition | 2020-11-24 16:30 | Com-Iltg-dWatt-CFL | DEER | Scaled | BaseRatio | 0 | 0 | None |  | 0 |  | 1 | Com | Any | Lighting | InGen-CFL | Ltg_Lamp | CFLint_lamp | CFLscw(25w) | ILtg-CFL-Com | Com indoor non-refl CFL base case, Total Watts = 3.57 x Msr Watts | Com indoor non-refl CFL base case, Total Watts = 3.57 x Msr Watts | CFL Lamp: Non-Reflector, 1310 initial lumens, 25 Watts | CFLratio0357 | CFLratio0357 | CFLscw(25w) | Available |  | 0 | 0 | Disposition: MeasuresList-October312014.xlsx | RobNc |  |  | Com-Lighting-InGen_CFLratio0357_CFLscw-25w | DEER1316-Ltg-Com-CFL | 2013-01-01 | 2017-06-30 | InEA_modVal |  | LC88 |  |  | Standard |  | 1 | 1 | 0 | Deemed Ex Ante Team |  |  |  | Updated to indicate claim/filing status
4088 | C-In-CFLscw(31w)-dWP79 | Commercial Indoor General Lighting: CFL Lamp with integated Ballast replaces pre-existing standard lighting Wattage. Measure includes Code case. Impacts: CFL-based HOU (varies by BldgType) | DEER1314 | Lighting Disposition | 2020-11-24 16:30 | Com-Iltg-dWatt-CFL | NonDEER | Scaled | BaseRatio | 0 | 0 | None |  | 0 |  | 1 | Com | Any | Lighting | InGen-CFL | Ltg_Lamp | CFLint_lamp | CFLscw(31w) | ILtg-CFL-Com | Com indoor non-refl CFL base case, Total Watts = 3.57 x Msr Watts | Com indoor non-refl CFL base case, Total Watts = 3.57 x Msr Watts | CFL Lamp: Non-Reflector, 31 Watts | CFLratio0357 | CFLratio0357 | CFLscw(31w) | Available |  | 0 | 0 | Disposition: MeasuresList-October312014.xlsx | RobNc |  |  | Com-Lighting-InGen_CFLratio0357_CFLscw-31w | DEER1316-Ltg-Com-CFL | 2013-01-01 | 2017-06-30 | InEA_modDescVal |  | L0321 |  |  | Standard | Added LegacyID | 1 | 1 | 0 | Deemed Ex Ante Team |  | Added LegacyID |  | Updated to indicate claim/filing status
4091 | C-In-CFLscw(32w)-dWP82 | Commercial Indoor General Lighting: CFL Lamp with integated Ballast replaces pre-existing standard lighting Wattage. Measure includes Code case. Impacts: CFL-based HOU (varies by BldgType) | DEER1314 | Lighting Disposition | 2020-11-24 16:30 | Com-Iltg-dWatt-CFL | NonDEER | Scaled | BaseRatio | 0 | 0 | None |  | 0 |  | 1 | Com | Any | Lighting | InGen-CFL | Ltg_Lamp | CFLint_lamp | CFLscw(32w) | ILtg-CFL-Com | Com indoor non-refl CFL base case, Total Watts = 3.57 x Msr Watts | Com indoor non-refl CFL base case, Total Watts = 3.57 x Msr Watts | CFL Lamp: Non-Reflector, 32 Watts | CFLratio0357 | CFLratio0357 | CFLscw(32w) | Available |  | 0 | 0 | Disposition: MeasuresList-October312014.xlsx | RobNc |  |  | Com-Lighting-InGen_CFLratio0357_CFLscw-32w | DEER1316-Ltg-Com-CFL | 2013-01-01 | 2017-06-30 | InEA_modVal | LT-89584 | LC91 |  |  | Standard |  | 1 | 1 | 0 | Deemed Ex Ante Team |  |  |  | Updated to indicate claim/filing status
164 | R-OutCmn-LEDFixt-Ext(34w)-dWP66-dWC48 | Residential Outdoor Common Area Lighting: LED Fixture replaces pre-existing standard lighting Wattage. Measure includes Code case. | DEER2017 | Staff Disposition | 2020-11-24 16:30 | Res-Oltg-Cmn-dWatt-CFL | NonDEER | Scaled | BaseRatio | 0 | 0 | None |  | 0 |  | 1 | Res | Any | Lighting | OutCommon | Ltg_Fixture | LED_fixt |  | OLtg-Res-LED-50000hr-Cmn | LED A19 Basecase, Total Watts = 2.96 x Msr Watts | LED Fixture Basecase, Total Watts = 2.42 x Msr Watts | LED fixture: Any type of housing Fixture Type, Exterior Rated; Total Watts = 34 | LEDratio0296 | LEDratio0242 | LEDFixt-Ext(34w) | Available | From LED WRR Disposition July 2016 | 0 | 0 | DEER2020 Update: LED-WRR-WorkpaperDisposition_22Jul2016-Final.docx | ErRobNc |  | LtgFixture-Default |  | None | 2017-01-01 | 2018-12-31 | InEA_modVal | LT-75508 |  |  |  | Standard | Measures expire 12/31/2018. HOU revised based on DEER revision for NRes outdoor lighting with motion sensors | 1 | 1 | 0 | Deemed Ex Ante Team |  | Measures expire 12/31/2018. HOU revised based on DEER revision for NRes outdoor lighting with motion sensors |  | Updated to indicate claim/filing status
2444 | Com-Iltg-dWatt-IEbase-LF-OSspc-basis | IE Basis for commercial indoor lighting - Linear Fluorescent - OS(space) | DEER2014 | D11 v4.01 | 2020-11-24 16:30 | Com-Iltg-dWatt-IEbase-LF_OSspc | DEER | ScaledDirectIE | Delta | 1 | 1 | None |  | 1 | 2014-Com-InLtg-LF | 0 | Com | Any | Lighting | InGen | Ltg_Lmp+Blst | LF_LmpBlst |  | ILtg-Lfluor-fix | [6 empty] | Available | Used to create the lighting normalized energy impacts that do not use IE. | 0 | 0 | DEER Lighting measure |  |  |  |  | None | 2014-07-01 | 2019-12-31 | DEER |  |  |  |  | Basis |  | 1 | 1 | 0 | Deemed Ex Ante Team |  |  |  | Updated to indicate claim/filing status
1119 | C-Out-CFLscw-Ext(42w)-dWP25 | Commercial Outdoor General Lighting: CFL Lamp with integated Ballast replaces pre-existing standard lighting Wattage. Measure includes Code case. Impacts: HOU = 4100; CDF = 0 | ExAnte2017 | Disposition | 2020-11-24 16:30 | Com-Oltg-dWatt | NonDEER | Scaled | BaseRatio | 0 | 0 | None |  | 0 |  | 1 | Com | Any | Lighting | OutGen | Ltg_Lamp | CFLint_lamp |  | OLtg-CFL | All Nonres (except globe & candelabra) CFL base case, Total Watts = 1.59 x Msr Watts | All Nonres (except globe & candelabra) CFL base case, Total Watts = 1.59 x Msr Watts | CFL Lamp: Non-Reflector, Exterior Rated, 42 Watts | CFLratio0159 | CFLratio0159 | CFLscw-Ext(42w) | Available |  |  |  | 2017ScrewInLampDisposition | ErRobNc |  |  |  | 2017Dispo-Com-OutLtg | 2017-07-01 | 2018-06-30 | InEA_modVal |  |  |  |  | Standard | Remove expiry date per Commission Staff direction 2018ScrewInLampSavignsMethods-11Dec2017.pdf | 1 | 1 | 0 | Deemed Ex Ante Team |  | Remove expiry date per Commission Staff direction 2018ScrewInLampSavignsMethods-11Dec2017.pdf |  | Updated to indicate claim/filing status
267 | R-InCmn-LEDFixt(20w)-dWP39-dWC28 | Residential Indoor Common Area Lighting: LED Fixture replaces pre-existing standard lighting Wattage. Measure includes Code case. | DEER2017 | Staff Disposition | 2020-11-24 16:30 | Res-Iltg-Cmn-dWatt-CFL | NonDEER | Scaled | BaseRatio | 0 | 0 | None |  | 0 |  | 1 | Res | Any | Lighting | InCommon | Ltg_Fixture | LED_fixt |  | ILtg-Res-LED-50000hr-Cmn | LED A19 Basecase, Total Watts = 2.96 x Msr Watts | LED Fixture Basecase, Total Watts = 2.42 x Msr Watts | LED fixture: Any type of housing Fixture Type; Total Watts = 20 | LEDratio0296 | LEDratio0242 | LEDFixt(20w) | Available | From LED WRR Disposition July 2016 | 0 | 0 | DEER2020 Update: LED-WRR-WorkpaperDisposition_22Jul2016-Final.docx | ErRobNc |  | LtgFixture-Default |  | None | 2017-01-01 | 2019-12-31 | InEA_modVal | LT-65272 |  |  |  | Standard | Measures expires 12/31/2019 with revision note: Measures expire 12/31/2019. Workpaper required for 1/1/2020 to consider: revises HOU to reflect most recent Title 24 and ISP control practices; DEER 2020 peak demand definition update | 1 | 1 | 0 | Deemed Ex Ante Team |  | Measures expires 12/31/2019 with revision note: Measures expire 12/31/2019. Workpaper required for 1/1/2020 to consider: revises HOU to reflect most recent Title 24 and ISP control practices; DEER 2020 peak demand definition update |  | Updated to indicate claim/filing status
1703 | R-In-LED-RefR(10w)-dWP32 | Residential Indoor General Lighting: LED Lamp replaces pre-existing standard lighting Wattage. Measure includes Code case. Impacts: CFL-based HOU (varies by BldgType) | DEER2017 | Disposition | 2020-11-24 16:30 | Res-Iltg-dWatt-CFL | NonDEER | Scaled | BaseRatio |  |  | None |  | 0 |  | 1 | Res | Any | Lighting | InGen-CFL | Ltg_Lamp | LED_lamp |  | ILtg-Res-LED-20000hr | LED R/BR Basecase, Total Watts = 4.17 x Msr Watts | LED R/BR Basecase, Total Watts = 4.17 x Msr Watts | LED Lamp: RefR, 10 Watts, non-dimmable | LEDratio0417 | LEDratio0417 | LED-RefR(10w) | Available |  |  |  | 2018Phase1ScrewInLampDisposition | RobNc |  |  |  |  | 2018-07-01 | 2019-12-31 | NotInEA |  |  |  |  | Standard | Expires 12/31/2019 due to DEER2020 revised impacts and peak demand definition | 1 | 1 | 0 | Deemed Ex Ante Team |  | Expires 12/31/2019 due to DEER2020 revised impacts and peak demand definition |  | Updated to indicate claim/filing status
1020040 | PR-90678 | 1100-2500 kW Backup Generator with Circulating Block Heater replacing Undersized Thermosiphon Heater | ExAnte2015 | IOU workpaper | 2020-11-24 16:30 | PR-90678 | Deemed | Standard | [5 empty] | 0 |  | 0 | Any | SCE | ProcHeat | PreheatLiqSol | LiquidCirc | CircBlockHtr |  | Motors-pump | Undersized Thermosiphon Heater, 10 kW or less, no pump | Undersized Thermosiphon Heater, 10 kW or less, no pump | 1100-2500 kW Backup Generator with Circulating Block Heater, 10 kW heater with circulating pump |  |  |  | Available |  | 0 | 0 | SCE13HC055.0 | ROBNC |  | Motors-pump |  | None | 2015-08-20 | 2019-12-31 | NotReviewed-Disposition |  |  |  |  | Standard |  | 1 | 1 | 0 | Deemed Ex Ante Team |  |  |  | Updated to indicate claim/filing status
4160 | C-In-CFLscw-CC(3w)-dWP12 | Commercial Indoor General Lighting: CFL Lamp with integated Ballast replaces Incandescent Lamp. Measure includes Code case. Impacts: CFL-based HOU (varies by BldgType) | DEER1314 | Lighting Disposition | 2020-11-24 16:30 | Com-Iltg-dWatt-CFL | NonDEER | Scaled | Delta |  |  | None |  | 0 |  | 1 | Com | Any | Lighting | InGen-CFL | Ltg_Lamp | CFLint_lamp | CFLscw-CC(3w) | ILtg-CFL-Com |  |  |  | Incan(15w) | Incan(15w) | CFLscw-CC(3w) | Available | WP source e.g.: WPSDGENRSH001r0. Replaced by measure ID C-In-CFLscw-CC(3w)-dWP7 | 0 | 0 | Disposition: MeasuresList-October312014.xlsx | RobNc |  | ILtg-Incand-Com |  | DEER1314-Ltg-Com-CFL | 2013-01-01 | 2014-10-30 | DEER |  |  |  |  | Standard |  | 1 | 1 | 0 | Deemed Ex Ante Team |  |  |  | Updated to indicate claim/filing status
4161 | C-In-CFLscw-CC(3w)-dWP17 | Commercial Indoor General Lighting: CFL Lamp with integated Ballast replaces Incandescent Lamp. Measure includes Code case. Impacts: CFL-based HOU (varies by BldgType) | DEER1314 | Lighting Disposition | 2020-11-24 16:30 | Com-Iltg-dWatt-CFL | NonDEER | Scaled | Delta |  |  | None |  | 0 |  | 1 | Com | Any | Lighting | InGen-CFL | Ltg_Lamp | CFLint_lamp | CFLscw-CC(3w) | ILtg-CFL-Com |  |  |  | Incan(20w) | Incan(20w) | CFLscw-CC(3w) | Available | WP source e.g.: SCE13LG063r0. May disposition measure includes an error. Replaced with C-In-CFLscw-CC(5w)-dWP10 | 0 | 0 | Disposition: MeasuresList-October312014.xlsx | RobNc |  | ILtg-Incand-Com |  | DEER1314-Ltg-Com-CFL | 2013-01-01 | 2014-10-30 | DEER |  |  |  |  | Standard |  | 1 | 1 | 0 | Deemed Ex Ante Team |  |  |  | Updated to indicate claim/filing status
4162 | C-In-CFLscw-CC(3w)-dWP7 | Commercial Indoor General Lighting: CFL Lamp with integated Ballast replaces pre-existing standard lighting Wattage. Measure includes Code case. Impacts: CFL-based HOU (varies by BldgType) | DEER1314 | Lighting Disposition | 2020-11-24 16:30 | Com-Iltg-dWatt-CFL | DEER | Scaled | BaseRatio | 0 | 0 | None |  | 0 |  | 1 | Com | Any | Lighting | InGen-CFL | Ltg_Lamp | CFLint_lamp | CFLscw-CC(3w) | ILtg-CFL-Com | Com indoor non-refl CFL base case, Total Watts = 3.57 x Msr Watts | Com indoor non-refl CFL base case, Total Watts = 3.57 x Msr Watts | CFL Lamp: Any Non-reflector, Code Cathode, 3 Watts | CFLratio0357 | CFLratio0357 | CFLscw-CC(3w) | Available | WP source e.g.: WPSDGENRSH001r0; Old Measure ID = C-In-CFLscw-CC(3w)-dWP12 | 0 | 0 | Disposition: MeasuresList-October312014.xlsx | RobNc |  |  |  | DEER1316-Ltg-Com-CFL | 2014-10-31 | 2017-06-30 | InEA_modVal |  |  |  |  | Standard |  | 1 | 1 | 0 | Deemed Ex Ante Team |  |  |  | Updated to indicate claim/filing status
1020042 | PR-93262 | 37-199 kW Backup Generator with Circulating Block Heater replacing Undersized Thermosiphon Heater (New) | ExAnte2015 | IOU workpaper | 2020-11-24 16:30 | PR-93262 | Deemed | Standard | [5 empty] | 0 |  | 0 | Any | SCE | ProcHeat | PreheatLiqSol | LiquidCirc | CircBlockHtr |  | Motors-pump |  | Undersized Thermosiphon Heater, 1 kW or less, no pump | 37-199 kW Backup Generator with Circulating Block Heater, 1 kW heater with circulating pump |  |  |  | Available |  | 0 | 0 | SCE13HC055.0 | ROBNC |  | Motors-pump |  | None | 2015-08-20 | 2019-12-31 | NotReviewed-Disposition |  |  |  |  | Standard |  | 1 | 1 | 0 | Deemed Ex Ante Team |  |  |  | Updated to indicate claim/filing status
750 | RE-Refg-All_CmpMini-Tier2 | All-refrigerators - automatic defrost (Refrigerator with no separate freezer storage), Size Range: compact (5-7 cu. ft.), 30% less than Code Maximum | DEER2017 | D17 v2 | 2020-11-24 16:30 | Res-Refg-dKWH-Cond | DEER | Scaled | Delta | 80 | 94.4 | None |  | 0 |  | 1 | Res | Any | AppPlug | Refrig | Ref_Storage | RefrigFrz |  | Appl-ESRefg |  |  |  |  | Refg-All_CmpMini-Code | Refg-All_CmpMini-Tier2 | Available |  | 0 | 0 | DEER2020 Proposed update | RobNc |  | Appl-ESRefg |  | DEER1517 | 2015-01-01 | 2019-12-31 | InEA_modValue |  |  |  |  | Standard | EnergyImpactID corrected from Res-Frzr-dKWH-Cond to Res-Refg-dKWH-Cond | 1 | 1 | 0 | Deemed Ex Ante Team |  | EnergyImpactID corrected from Res-Frzr-dKWH-Cond to Res-Refg-dKWH-Cond |  | Updated to indicate claim/filing status
757 | RE-RefgFrz-BM_CmpMini-Tier1 | Refrigerator-freezers - automatic defrost with bottom-mounted freezer without an automatic icemaker, Size Range: compact (5-7 cu. ft.), Energy Star (10% less than Code Maximum) | DEER2017 | D17 v2 | 2020-11-24 16:30 | Res-Refg-dKWH-Cond | DEER | Scaled | Delta | 43 | 50.7 | None |  | 0 |  | 1 | Res | Any | AppPlug | Refrig | Ref_Storage | RefrigFrz |  | Appl-ESRefg |  |  |  |  | RefgFrz-BM_CmpMini-Code | RefgFrz-BM_CmpMini-Tier1 | Available |  | 0 | 0 | DEER2020 Proposed update | RobNc |  | Appl-ESRefg |  | DEER1517 | 2015-01-01 | 2019-12-31 | InEA_modValue |  |  |  |  | Standard | EnergyImpactID corrected from Res-Frzr-dKWH-Cond to Res-Refg-dKWH-Cond | 1 | 1 | 0 | Deemed Ex Ante Team |  | EnergyImpactID corrected from Res-Frzr-dKWH-Cond to Res-Refg-dKWH-Cond |  | Updated to indicate claim/filing status
1020043 | PR-93796 | 200-799 kW Backup Generator with Circulating Block Heater replacing Undersized Thermosiphon Heater (New) | ExAnte2015 | IOU workpaper | 2020-11-24 16:30 | PR-93796 | Deemed | Standard | [5 empty] | 0 |  | 0 | Any | SCE | ProcHeat | PreheatLiqSol | LiquidCirc | CircBlockHtr |  | Motors-pump |  | Undersized Thermosiphon Heater, 1 kW or less, no pump | 200-799 kW Backup Generator with Circulating Block Heater, 1.5-3 kW heater with circulating pump (depending on generator size) |  |  |  | Available |  | 0 | 0 | SCE13HC055.0 | ROBNC |  | Motors-pump |  | None | 2015-08-20 | 2019-12-31 | NotReviewed-Disposition |  |  |  |  | Standard |  | 1 | 1 | 0 | Deemed Ex Ante Team |  |  |  | Updated to indicate claim/filing status
1020044 | PR-97000 | 1100-2500 kW Backup Generator with Circulating Block Heater replacing Undersized Thermosiphon Heater (New) | ExAnte2015 | IOU workpaper | 2020-11-24 16:30 | PR-97000 | Deemed | Standard | [5 empty] | 0 |  | 0 | Any | SCE | ProcHeat | PreheatLiqSol | LiquidCirc | CircBlockHtr |  | Motors-pump |  | Undersized Thermosiphon Heater, 10 kW or less, no pump | 1100-2500 kW Backup Generator with Circulating Block Heater, 10 kW heater with circulating pump |  |  |  | Available |  | 0 | 0 | SCE13HC055.0 | ROBNC |  | Motors-pump |  | None | 2015-08-20 | 2019-12-31 | NotReviewed-Disposition |  |  |  |  | Standard |  | 1 | 1 | 0 | Deemed Ex Ante Team |  |  |  | Updated to indicate claim/filing status
4166 | C-In-CFLscw-CC(8w)-dWP20-1 | Commercial Indoor General Lighting: CFL Lamp with integated Ballast replaces pre-existing standard lighting Wattage. Measure includes Code case. Impacts: CFL-based HOU (varies by BldgType) | DEER1314 | Lighting Disposition | 2020-11-24 16:30 | Com-Iltg-dWatt-CFL | DEER | Scaled | BaseRatio | 0 | 0 | None |  | 0 |  | 1 | Com | Any | Lighting | InGen-CFL | Ltg_Lamp | CFLint_lamp | CFLscw-CC(8w) | ILtg-CFL-Com | Com indoor non-refl CFL base case, Total Watts = 3.57 x Msr Watts | Com indoor non-refl CFL base case, Total Watts = 3.57 x Msr Watts | CFL Lamp: Any Non-reflector, Code Cathode, 8 Watts | CFLratio0357 | CFLratio0357 | CFLscw-CC(8w) | Available | Old measure ID: C-In-CFLscw-CC(8w)-dWP20-2 (which used to be C-In-CFLscw-CC(8w)-dWP20) | 0 | 0 | Disposition: MeasuresList-October312014.xlsx | RobNc |  |  |  | DEER1316-Ltg-Com-CFL | 2014-10-31 | 2017-06-30 | InEA_modVal |  |  |  |  | Standard |  | 1 | 1 | 0 | Deemed Ex Ante Team |  |  |  | Updated to indicate claim/filing status
4167 | C-In-CFLscw-CC(8w)-dWP20-2 | Commercial Indoor General Lighting: CFL Lamp with integated Ballast replaces Incandescent Lamp. Measure includes Code case. Impacts: CFL-based HOU (varies by BldgType) | DEER1314 | Lighting Disposition | 2020-11-24 16:30 | Com-Iltg-dWatt-CFL | NonDEER | Scaled | Delta |  |  | None |  | 0 |  | 1 | Com | Any | Lighting | InGen-CFL | Ltg_Lamp | CFLint_lamp | CFLscw-CC(8w) | ILtg-CFL-Com |  |  |  | Incan(28.24w) | Incan(28.24w) | CFLscw-CC(8w) | Available | WP source e.g.: SCE13LG063r0. Replaced with measure ID C-In-CFLscw-CC(8w)-dWP20-1 | 0 | 0 | Disposition: MeasuresList-October312014.xlsx | RobNc |  | ILtg-Incand-Com |  | DEER1314-Ltg-Com-CFL | 2013-01-01 | 2014-10-30 | DEER |  |  |  |  | Standard |  | 1 | 1 | 0 | Deemed Ex Ante Team |  |  |  | Updated to indicate claim/filing status
2020 | C-In-LED-A19(EISA-Bin-100w-90LPW)-dWP2p0 | LED A Lamp replaces pre-existing standard lighting Wattage based on EISA bin and LPW | DEER2020 | D20v1 | 2020-11-24 16:30 | Com-ILtg-SI-dWatt | NonDEER | Scaled | DeltaWatts | 2 | 2 | None |  | 0 |  | 0 | Com | Any | Lighting | InGen-CFL | Ltg_Lamp | LED_lamp |  | ILtg-Com-LED-10000hr | LED A19 Basecase, 75% LED, 25% CFL | LED A19 Basecase, 75% LED, 25% CFL | LED Lamp: A19, EISA Bin 100, 90 LPW |  |  |  | Available |  | 0 | 0 |  | NrNc |  |  |  | None | 2020-01-01 | 2020-03-18 | [5 empty] | Standard | DEER2020 update for: revised EUL; revised impacts, IEFs and peak demand | 1 | 1 | 0 | Deemed Ex Ante Team |  | DEER2020 update for: revised EUL; revised impacts, IEFs and peak demand |  | Updated to indicate claim/filing status
1731 | R-OutCmn-LED-A19(EISA-Bin-75w-90LPW)-dWP1p5 | LED A Lamp replaces pre-existing standard lighting Wattage based on EISA bin and LPW | DEER2017 | Disposition | 2020-11-24 16:30 | Res-Oltg-Cmn-dWatt-CFL | NonDEER | Scaled | DeltaWatts | 1.5 | 1.5 | None |  | 0 |  | 0 | Res | Any | Lighting | OutCommon | Ltg_Lamp | LED_lamp |  | OLtg-Res-LED-20000hr-Cmn | LED A19 Basecase, 75% LED, 25% CFL | LED A19 Basecase, 75% LED, 25% CFL | LED Lamp: A19, EISA Bin 75, 90 LPW |  |  |  | Available |  | 0 | 0 | DEER2020 Update: 2018Phase1ScrewInLampDisposition | RobNc |  |  |  |  | 2018-07-01 | 2018-12-31 | NotInEA |  |  |  |  | Standard | Measures expire 12/31/2018. HOU revised based on DEER revision for NRes outdoor lighting with motion sensors | 1 | 1 | 0 | Deemed Ex Ante Team |  | Measures expire 12/31/2018. HOU revised based on DEER revision for NRes outdoor lighting with motion sensors |  | Updated to indicate claim/filing status
251 | C-In-LED-Glb(10w)-dWP39 | Commercial Indoor General Lighting: LED Lamp replaces pre-existing standard lighting Wattage. Measure includes Code case. | DEER2017 | Staff Disposition | 2020-11-24 16:30 | Com-Iltg-dWatt-CFL_OSbldg | NonDEER | Scaled | BaseRatio | 0 | 0 | None |  | 0 |  | 1 | Com | Any | Lighting | InGen-CFL | Ltg_Lamp | LED_lamp |  | ILtg-Com-LED-20000hr | LED Globe greater than or equal to 3 Watts Basecase, Total Watts = 4.94 x Msr Watts | LED Globe greater than or equal to 3 Watts Basecase, Total Watts = 4.94 x Msr Watts | LED Lamp: Glb, 10 Watts, non-dimmable | LEDratio0494 | LEDratio0494 | LED-Glb(10w) | Available | From LED WRR Disposition July 2016 | 0 | 0 | LED-WRR-WorkpaperDisposition_22Jul2016-Final.docx | RobNc |  | ILtg-Com-LED-20000hr |  | DEER2017-Ltg-Com-CFL | 2017-01-01 | 2018-06-30 | InEA_modVal | LT-83519 |  |  |  | Standard | Revise expiry date to 60/30/2018 Commission Staff direction 2018ScrewInLampSavignsMethods-11Dec2017.pdf | 1 | 1 | 0 | Deemed Ex Ante Team |  | Revise expiry date to 60/30/2018 Commission Staff direction 2018ScrewInLampSavignsMethods-11Dec2017.pdf |  | Updated to indicate claim/filing status
4221 | C-In-CFLscw-Refl(40w)-dWP102 | Commercial Indoor General Lighting: CFL Lamp with integated Ballast replaces pre-existing standard lighting Wattage. Measure includes Code case. Impacts: CFL-based HOU (varies by BldgType) | DEER1314 | Lighting Disposition | 2020-11-24 16:30 | Com-Iltg-dWatt-CFL | NonDEER | Scaled | BaseRatio | 0 | 0 | None |  | 0 |  | 1 | Com | Any | Lighting | InGen-CFL | Ltg_Lamp | CFLint_lamp |  | ILtg-CFL-Com | Com indoor non-refl CFL base case, Total Watts = 3.57 x Msr Watts | Com indoor non-refl CFL base case, Total Watts = 3.57 x Msr Watts | CFL Lamp: Reflector, 40 Watts | CFLratio0357 | CFLratio0357 | CFLscw-Refl(40w) | Available |  | 0 | 0 | Disposition: MeasuresList-October312014.xlsx | RobNc |  |  |  | DEER1316-Ltg-Com-CFL | 2013-01-01 | 2017-06-30 | InEA_modVal |  |  |  |  | Standard |  | 1 | 1 | 0 | Deemed Ex Ante Team |  |  |  | Updated to indicate claim/filing status
276 | R-InCmn-LEDFixt(34w)-dWP66-dWC48 | Residential Indoor Common Area Lighting: LED Fixture replaces pre-existing standard lighting Wattage. Measure includes Code case. | DEER2017 | Staff Disposition | 2020-11-24 16:30 | Res-Iltg-Cmn-dWatt-CFL | NonDEER | Scaled | BaseRatio | 0 | 0 | None |  | 0 |  | 1 | Res | Any | Lighting | InCommon | Ltg_Fixture | LED_fixt |  | ILtg-Res-LED-50000hr-Cmn | LED A19 Basecase, Total Watts = 2.96 x Msr Watts | LED Fixture Basecase, Total Watts = 2.42 x Msr Watts | LED fixture: Any type of housing Fixture Type; Total Watts = 34 | LEDratio0296 | LEDratio0242 | LEDFixt(34w) | Available | From LED WRR Disposition July 2016 | 0 | 0 | DEER2020 Update: LED-WRR-WorkpaperDisposition_22Jul2016-Final.docx | ErRobNc |  | LtgFixture-Default |  | None | 2017-01-01 | 2019-12-31 | InEA_modVal | LT-75088 |  |  |  | Standard | Measures expires 12/31/2019 with revision note: Measures expire 12/31/2019. Workpaper required for 1/1/2020 to consider: revises HOU to reflect most recent Title 24 and ISP control practices; DEER 2020 peak demand definition update | 1 | 1 | 0 | Deemed Ex Ante Team |  | Measures expires 12/31/2019 with revision note: Measures expire 12/31/2019. Workpaper required for 1/1/2020 to consider: revises HOU to reflect most recent Title 24 and ISP control practices; DEER 2020 peak demand definition update |  | Updated to indicate claim/filing status
4204 | C-In-CFLscw-Refl(10w)-dWP25 | Commercial Indoor General Lighting: CFL Lamp with integated Ballast replaces pre-existing standard lighting Wattage. Measure includes Code case. Impacts: CFL-based HOU (varies by BldgType) | DEER1314 | Lighting Disposition | 2020-11-24 16:30 | Com-Iltg-dWatt-CFL | DEER | Scaled | BaseRatio | 0 | 0 | None |  | 0 |  | 1 | Com | Any | Lighting | InGen-CFL | Ltg_Lamp | CFLint_lamp | CFLscw-Refl(10w) | ILtg-CFL-Com | Com indoor non-refl CFL base case, Total Watts = 3.57 x Msr Watts | Com indoor non-refl CFL base case, Total Watts = 3.57 x Msr Watts | CFL Lamp: Reflector, 10 Watts | CFLratio0357 | CFLratio0357 | CFLscw-Refl(10w) | Available |  | 0 | 0 | Disposition: MeasuresList-October312014.xlsx | RobNc |  |  |  | DEER1316-Ltg-Com-CFL | 2013-01-01 | 2017-06-30 | InEA_modVal |  |  |  |  | Standard |  | 1 | 1 | 0 | Deemed Ex Ante Team |  |  |  | Updated to indicate claim/filing status
753 | RE-RefgFrz-TM_CmpMini-Tier1 | Refrigerator-freezers - automatic defrost with top-mounted freezer without an automatic icemaker, Size Range: compact (5-7 cu. ft.), Energy Star (10% less than Code Maximum) | DEER2017 | D17 v2 | 2020-11-24 16:30 | Res-Refg-dKWH-Cond | DEER | Scaled | Delta | 43 | 50.7 | None |  | 0 |  | 1 | Res | Any | AppPlug | Refrig | Ref_Storage | RefrigFrz |  | Appl-ESRefg |  |  |  |  | RefgFrz-TM_CmpMini-Code | RefgFrz-TM_CmpMini-Tier1 | Available |  | 0 | 0 | DEER2020 Proposed update | RobNc |  | Appl-ESRefg |  | DEER1517 | 2015-01-01 | 2019-12-31 | InEA_modValue |  |  |  |  | Standard | EnergyImpactID corrected from Res-Frzr-dKWH-Cond to Res-Refg-dKWH-Cond | 1 | 1 | 0 | Deemed Ex Ante Team |  | EnergyImpactID corrected from Res-Frzr-dKWH-Cond to Res-Refg-dKWH-Cond |  | Updated to indicate claim/filing status
4229 | C-In-CFLscw-Refl-1(23w)-dWP59 | Commercial Indoor General Lighting: CFL Lamp with integated Ballast replaces pre-existing standard lighting Wattage. Measure includes Code case. Impacts: CFL-based HOU (varies by BldgType) | DEER1314 | Lighting Disposition | 2020-11-24 16:30 | Com-Iltg-dWatt-CFL | DEER | Scaled | BaseRatio | 0 | 0 | None |  | 0 |  | 1 | Com | Any | Lighting | InGen-CFL | Ltg_Lamp | CFLint_lamp | CFLscw-Refl-1(23w) | ILtg-CFL-Com | Com indoor non-refl CFL base case, Total Watts = 3.57 x Msr Watts | Com indoor non-refl CFL base case, Total Watts = 3.57 x Msr Watts | CFL Lamp: Reflector, 880 initial lumens, 23 Watts | CFLratio0357 | CFLratio0357 | CFLscw-Refl-1(23w) | Available |  | 0 | 0 | Disposition: MeasuresList-October312014.xlsx | RobNc |  |  |  | DEER1316-Ltg-Com-CFL | 2013-01-01 | 2017-06-30 | InEA_modVal | LT-44329 | L0210 |  |  | Standard |  | 1 | 1 | 0 | Deemed Ex Ante Team |  |  |  | Updated to indicate claim/filing status
4206 | C-In-CFLscw-Refl(12w)-dWP30 | Commercial Indoor General Lighting: CFL Lamp with integated Ballast replaces pre-existing standard lighting Wattage. Measure includes Code case. Impacts: CFL-based HOU (varies by BldgType) | DEER1314 | Lighting Disposition | 2020-11-24 16:30 | Com-Iltg-dWatt-CFL | DEER | Scaled | BaseRatio | 0 | 0 | None |  | 0 |  | 1 | Com | Any | Lighting | InGen-CFL | Ltg_Lamp | CFLint_lamp | CFLscw-Refl(12w) | ILtg-CFL-Com | Com indoor non-refl CFL base case, Total Watts = 3.57 x Msr Watts | Com indoor non-refl CFL base case, Total Watts = 3.57 x Msr Watts | CFL Lamp: Reflector, 12 Watts | CFLratio0357 | CFLratio0357 | CFLscw-Refl(12w) | Available |  | 0 | 0 | Disposition: MeasuresList-October312014.xlsx | RobNc |  |  |  | DEER1316-Ltg-Com-CFL | 2013-01-01 | 2017-06-30 | InEA_modVal |  |  |  |  | Standard |  | 1 | 1 | 0 | Deemed Ex Ante Team |  |  |  | Updated to indicate claim/filing status
9043 | D03-054 | Evap Cool Indirect - Packaged Sys | DEER2005 | D05 v2.01 | 2020-11-24 16:30 | D03-054 | DEER | Standard | None |  |  | None |  | 0 |  | 0 | Com | Any | HVAC | SpaceCool | EvapCool_eq | ComEvap |  |  | no evaporative cooling | T24 HVAC matches prototype characteristics | indirect evap cooling for make-up air only, 65% effectiveness |  |  |  | Available |  | 0 | 0 |  | RobNc |  |  | D03-054 | None | 2013-01-01 | 2019-12-31 | DEER |  |  |  |  | Standard |  | 1 | 1 | 0 | Deemed Ex Ante Team |  |  |  | Updated to indicate claim/filing status
4207 | C-In-CFLscw-Refl(13w)-dWP33 | Commercial Indoor General Lighting: CFL Lamp with integated Ballast replaces pre-existing standard lighting Wattage. Measure includes Code case. Impacts: CFL-based HOU (varies by BldgType) | DEER1314 | Lighting Disposition | 2020-11-24 16:30 | Com-Iltg-dWatt-CFL | DEER | Scaled | BaseRatio | 0 | 0 | None |  | 0 |  | 1 | Com | Any | Lighting | InGen-CFL | Ltg_Lamp | CFLint_lamp | CFLscw-Refl(13w) | ILtg-CFL-Com | Com indoor non-refl CFL base case, Total Watts = 3.57 x Msr Watts | Com indoor non-refl CFL base case, Total Watts = 3.57 x Msr Watts | CFL Lamp: Reflector, 13 Watts | CFLratio0357 | CFLratio0357 | CFLscw-Refl(13w) | Available |  | 0 | 0 | Disposition: MeasuresList-October312014.xlsx | RobNc |  |  |  | DEER1316-Ltg-Com-CFL | 2013-01-01 | 2017-06-30 | InEA_modVal | LT-65394 |  |  |  | Standard |  | 1 | 1 | 0 | Deemed Ex Ante Team |  |  |  | Updated to indicate claim/filing status
4208 | C-In-CFLscw-Refl(14w)-dWP35 | Commercial Indoor General Lighting: CFL Lamp with integated Ballast replaces pre-existing standard lighting Wattage. Measure includes Code case. Impacts: CFL-based HOU (varies by BldgType) | DEER1314 | Lighting Disposition | 2020-11-24 16:30 | Com-Iltg-dWatt-CFL | DEER | Scaled | BaseRatio | 0 | 0 | None |  | 0 |  | 1 | Com | Any | Lighting | InGen-CFL | Ltg_Lamp | CFLint_lamp | CFLscw-Refl(14w) | ILtg-CFL-Com | Com indoor non-refl CFL base case, Total Watts = 3.57 x Msr Watts | Com indoor non-refl CFL base case, Total Watts = 3.57 x Msr Watts | CFL Lamp: Reflector, 14 Watts | CFLratio0357 | CFLratio0357 | CFLscw-Refl(14w) | Available |  | 0 | 0 | Disposition: MeasuresList-October312014.xlsx | RobNc |  |  |  | DEER1316-Ltg-Com-CFL | 2013-01-01 | 2017-06-30 | InEA_modVal |  | L0202 |  |  | Standard |  | 1 | 1 | 0 | Deemed Ex Ante Team |  |  |  | Updated to indicate claim/filing status
4209 | C-In-CFLscw-Refl(16w)-dWP41 | Commercial Indoor General Lighting: CFL Lamp with integated Ballast replaces pre-existing standard lighting Wattage. Measure includes Code case. Impacts: CFL-based HOU (varies by BldgType) | DEER1314 | Lighting Disposition | 2020-11-24 16:30 | Com-Iltg-dWatt-CFL | DEER | Scaled | BaseRatio | 0 | 0 | None |  | 0 |  | 1 | Com | Any | Lighting | InGen-CFL | Ltg_Lamp | CFLint_lamp | CFLscw-Refl(16w) | ILtg-CFL-Com | Com indoor non-refl CFL base case, Total Watts = 3.57 x Msr Watts | Com indoor non-refl CFL base case, Total Watts = 3.57 x Msr Watts | CFL Lamp: Reflector, 604 initial lumens, 16 Watts | CFLratio0357 | CFLratio0357 | CFLscw-Refl(16w) | Available |  | 0 | 0 | Disposition: MeasuresList-October312014.xlsx | RobNc |  |  |  | DEER1316-Ltg-Com-CFL | 2013-01-01 | 2017-06-30 | InEA_modVal |  | L0206 |  |  | Standard |  | 1 | 1 | 0 | Deemed Ex Ante Team |  |  |  | Updated to indicate claim/filing status
342 | RE-WtrHt-SmlInst-Elec-lte12kW-lt2G | High Efficiency Small Electric Instantaneous Water Heater | DEER2014 | D11 v4.00 | 2020-11-24 16:30 | RE-WtrHt-SmlInst-Elec-lte12kW-lt2G | DEER | Standard | None | 0 | 0 | None |  | 0 |  | 0 | Res | Any | SHW | Heating | WaterHtg_eq | Instant_EF |  | WtrHt-Instant-Res | Small Electric Storage Water Heater 30 Gal; EF = 0.93; Recov Eff = 0.98 | Small Electric Storage Water Heater 30 Gal; EF = 0.93; Recov Eff = 0.98 | High Efficiency Small Electric Instantaneous Water Heater |  |  | RE-WtrHt-SmlInst-Elec-lte12kW-lt2G | Available |  | 0 | 0 |  | RobNc |  | WtrHt-Instant-Res | D08-RE-WtrHt-SmlInst-Elec-lte12kW-lt2G | DEER1314-WtrHt | 2013-01-01 | 2015-04-15 | DEER |  |  |  |  | Standard |  | 1 | 1 | 0 | Deemed Ex Ante Team |  |  |  | Updated to indicate claim/filing status
4222 | C-In-CFLscw-Refl(42w)-dWP107 | Commercial Indoor General Lighting: CFL Lamp with integated Ballast replaces pre-existing standard lighting Wattage. Measure includes Code case. Impacts: CFL-based HOU (varies by BldgType) | DEER1314 | Lighting Disposition | 2020-11-24 16:30 | Com-Iltg-dWatt-CFL | NonDEER | Scaled | BaseRatio | 0 | 0 | None |  | 0 |  | 1 | Com | Any | Lighting | InGen-CFL | Ltg_Lamp | CFLint_lamp |  | ILtg-CFL-Com | Com indoor non-refl CFL base case, Total Watts = 3.57 x Msr Watts | Com indoor non-refl CFL base case, Total Watts = 3.57 x Msr Watts | CFL Lamp: Reflector, 42 Watts | CFLratio0357 | CFLratio0357 | CFLscw-Refl(42w) | Available |  | 0 | 0 | Disposition: MeasuresList-October312014.xlsx | RobNc |  |  |  | DEER1316-Ltg-Com-CFL | 2013-01-01 | 2017-06-30 | InEA_modVal |  |  |  |  | Standard |  | 1 | 1 | 0 | Deemed Ex Ante Team |  |  |  | Updated to indicate claim/filing status
4223 | C-In-CFLscw-Refl(45w)-dWP115 | Commercial Indoor General Lighting: CFL Lamp with integated Ballast replaces pre-existing standard lighting Wattage. Measure includes Code case. Impacts: CFL-based HOU (varies by BldgType) | DEER1314 | Lighting Disposition | 2020-11-24 16:30 | Com-Iltg-dWatt-CFL | NonDEER | Scaled | BaseRatio | 0 | 0 | None |  | 0 |  | 1 | Com | Any | Lighting | InGen-CFL | Ltg_Lamp | CFLint_lamp |  | ILtg-CFL-Com | Com indoor non-refl CFL base case, Total Watts = 3.57 x Msr Watts | Com indoor non-refl CFL base case, Total Watts = 3.57 x Msr Watts | CFL Lamp: Reflector, 45 Watts | CFLratio0357 | CFLratio0357 | CFLscw-Refl(45w) | Available |  | 0 | 0 | Disposition: MeasuresList-October312014.xlsx | RobNc |  |  |  | DEER1316-Ltg-Com-CFL | 2013-01-01 | 2017-06-30 | InEA_modVal |  |  |  |  | Standard |  | 1 | 1 | 0 | Deemed Ex Ante Team |  |  |  | Updated to indicate claim/filing status
4224 | C-In-CFLscw-Refl(55w)-dWP141 | Commercial Indoor General Lighting: CFL Lamp with integated Ballast replaces pre-existing standard lighting Wattage. Measure includes Code case. Impacts: CFL-based HOU (varies by BldgType) | DEER1314 | Lighting Disposition | 2020-11-24 16:30 | Com-Iltg-dWatt-CFL | NonDEER | Scaled | BaseRatio | 0 | 0 | None |  | 0 |  | 1 | Com | Any | Lighting | InGen-CFL | Ltg_Lamp | CFLint_lamp |  | ILtg-CFL-Com | Com indoor non-refl CFL base case, Total Watts = 3.57 x Msr Watts | Com indoor non-refl CFL base case, Total Watts = 3.57 x Msr Watts | CFL Lamp: Reflector, 55 Watts | CFLratio0357 | CFLratio0357 | CFLscw-Refl(55w) | Available |  | 0 | 0 | Disposition: MeasuresList-October312014.xlsx | RobNc |  |  |  | DEER1316-Ltg-Com-CFL | 2013-01-01 | 2017-06-30 | InEA_modVal |  |  |  |  | Standard |  | 1 | 1 | 0 | Deemed Ex Ante Team |  |  |  | Updated to indicate claim/filing status
4225 | C-In-CFLscw-Refl(7w)-dWP17 | Commercial Indoor General Lighting: CFL Lamp with integated Ballast replaces pre-existing standard lighting Wattage. Measure includes Code case. Impacts: CFL-based HOU (varies by BldgType) | DEER1314 | Lighting Disposition | 2020-11-24 16:30 | Com-Iltg-dWatt-CFL | DEER | Scaled | BaseRatio | 0 | 0 | None |  | 0 |  | 1 | Com | Any | Lighting | InGen-CFL | Ltg_Lamp | CFLint_lamp | CFLscw-Refl(7w) | ILtg-CFL-Com | Com indoor non-refl CFL base case, Total Watts = 3.57 x Msr Watts | Com indoor non-refl CFL base case, Total Watts = 3.57 x Msr Watts | CFL Lamp: Reflector, 7 Watts | CFLratio0357 | CFLratio0357 | CFLscw-Refl(7w) | Available |  | 0 | 0 | Disposition: MeasuresList-October312014.xlsx | RobNc |  |  |  | DEER1316-Ltg-Com-CFL | 2013-01-01 | 2017-06-30 | InEA_modVal |  |  |  |  | Standard |  | 1 | 1 | 0 | Deemed Ex Ante Team |  |  |  | Updated to indicate claim/filing status
1774 | R-OutCmn-LED-A19(EISA-Bin-60w-120LPW)-dWP1p8 | LED A Lamp replaces pre-existing standard lighting Wattage based on EISA bin and LPW | DEER2017 | Disposition | 2020-11-24 16:30 | Res-Oltg-Cmn-dWatt-CFL | NonDEER | Scaled | DeltaWatts | 1.8 | 1.8 | None |  | 0 |  | 0 | Res | Any | Lighting | OutCommon | Ltg_Lamp | LED_lamp |  | OLtg-Res-LED-20000hr-Cmn | LED A19 Basecase, 75% LED, 25% CFL | LED A19 Basecase, 75% LED, 25% CFL | LED Lamp: A19, EISA Bin 60, 120 LPW |  |  |  | Available |  | 0 | 0 | DEER2020 Update: 2018Phase1ScrewInLampDisposition | RobNc |  |  |  |  | 2018-07-01 | 2018-12-31 | NotInEA |  |  |  |  | Standard | Measures expire 12/31/2018. HOU revised based on DEER revision for NRes outdoor lighting with motion sensors | 1 | 1 | 0 | Deemed Ex Ante Team |  | Measures expire 12/31/2018. HOU revised based on DEER revision for NRes outdoor lighting with motion sensors |  | Updated to indicate claim/filing status
619 | RE-Refg-All_Large-Tier1 | All-refrigerators - automatic defrost (Refrigerator with no separate freezer storage), Size Range: Large (21 to 23 cu. ft.), Energy Star (10% less than Code Maximum) | DEER2017 | D17 v2 | 2020-11-24 16:30 | Res-Refg-dKWH-Cond | DEER | Scaled | Delta | 36 | 42.5 | None |  | 0 |  | 1 | Res | Any | AppPlug | Refrig | Ref_Storage | RefrigFrz |  | Appl-ESRefg |  |  |  |  | Refg-All_Large-Code | Refg-All_Large-Tier1 | Available |  | 0 | 0 | June 2017 Update | RobNc |  | Appl-ESRefg |  | DEER1517 | 2015-01-01 | 2019-12-31 | InEA_same |  |  |  |  | Standard |  | 1 | 1 | 0 | Deemed Ex Ante Team |  |  |  | Updated to indicate claim/filing status
1721 | R-OutCmn-LED-A19(EISA-Bin-100w-90LPW)-dWP2p0 | LED A Lamp replaces pre-existing standard lighting Wattage based on EISA bin and LPW | DEER2017 | Disposition | 2020-11-24 16:30 | Res-Oltg-Cmn-dWatt-CFL | NonDEER | Scaled | DeltaWatts | 2 | 2 | None |  | 0 |  | 0 | Res | Any | Lighting | OutCommon | Ltg_Lamp | LED_lamp |  | OLtg-Res-LED-20000hr-Cmn | LED A19 Basecase, 75% LED, 25% CFL | LED A19 Basecase, 75% LED, 25% CFL | LED Lamp: A19, EISA Bin 100, 90 LPW |  |  |  | Available |  | 0 | 0 | DEER2020 Update: 2018Phase1ScrewInLampDisposition | RobNc |  |  |  |  | 2018-07-01 | 2018-12-31 | NotInEA |  |  |  |  | Standard | Measures expire 12/31/2018. HOU revised based on DEER revision for NRes outdoor lighting with motion sensors | 1 | 1 | 0 | Deemed Ex Ante Team |  | Measures expire 12/31/2018. HOU revised based on DEER revision for NRes outdoor lighting with motion sensors |  | Updated to indicate claim/filing status
1722 | R-OutCmn-LED-A19(EISA-Bin-40w-100LPW)-dWP1p1 | LED A Lamp replaces pre-existing standard lighting Wattage based on EISA bin and LPW | DEER2017 | Disposition | 2020-11-24 16:30 | Res-Oltg-Cmn-dWatt-CFL | NonDEER | Scaled | DeltaWatts | 1.1 | 1.1 | None |  | 0 |  | 0 | Res | Any | Lighting | OutCommon | Ltg_Lamp | LED_lamp |  | OLtg-Res-LED-20000hr-Cmn | LED A19 Basecase, 75% LED, 25% CFL | LED A19 Basecase, 75% LED, 25% CFL | LED Lamp: A19, EISA Bin 40, 100 LPW |  |  |  | Available |  | 0 | 0 | DEER2020 Update: 2018Phase1ScrewInLampDisposition | RobNc |  |  |  |  | 2018-07-01 | 2018-12-31 | NotInEA |  |  |  |  | Standard | Measures expire 12/31/2018. HOU revised based on DEER revision for NRes outdoor lighting with motion sensors | 1 | 1 | 0 | Deemed Ex Ante Team |  | Measures expire 12/31/2018. HOU revised based on DEER revision for NRes outdoor lighting with motion sensors |  | Updated to indicate claim/filing status
1772 | R-OutCmn-LED-A19(EISA-Bin-40w-110LPW)-dWP1p2 | LED A Lamp replaces pre-existing standard lighting Wattage based on EISA bin and LPW | DEER2017 | Disposition | 2020-11-24 16:30 | Res-Oltg-Cmn-dWatt-CFL | NonDEER | Scaled | DeltaWatts | 1.2 | 1.2 | None |  | 0 |  | 0 | Res | Any | Lighting | OutCommon | Ltg_Lamp | LED_lamp |  | OLtg-Res-LED-20000hr-Cmn | LED A19 Basecase, 75% LED, 25% CFL | LED A19 Basecase, 75% LED, 25% CFL | LED Lamp: A19, EISA Bin 40, 110 LPW |  |  |  | Available |  | 0 | 0 | DEER2020 Update: 2018Phase1ScrewInLampDisposition | RobNc |  |  |  |  | 2018-07-01 | 2018-12-31 | NotInEA |  |  |  |  | Standard | Measures expire 12/31/2018. HOU revised based on DEER revision for NRes outdoor lighting with motion sensors | 1 | 1 | 0 | Deemed Ex Ante Team |  | Measures expire 12/31/2018. HOU revised based on DEER revision for NRes outdoor lighting with motion sensors |  | Updated to indicate claim/filing status
651 | RE-RefgFrz-SM-Ice_Small-Tier1 | Refrigerator-freezers - automatic defrost with side-mounted freezer with an automatic icemaker without through-the-door ice service, Size Range: Small (13 to 16 cu. ft.), Energy Star (10% less than Code Maximum) | DEER2017 | D17 v2 | 2020-11-24 16:30 | Res-Refg-dKWH-Cond | DEER | Scaled | Delta | 54 | 63.7 | None |  | 0 |  | 1 | Res | Any | AppPlug | Refrig | Ref_Storage | RefrigFrz | RefgFrz-SM-Ice_Small-Tier1 | Appl-ESRefg |  |  |  |  | RefgFrz-SM-Ice_Small-Code | RefgFrz-SM-Ice_Small-Tier1 | Available |  | 0 | 0 | June 2017 Update | RobNc | RefgFrz-SM-Ice_Small-Code | Appl-ESRefg |  | DEER1517 | 2015-01-01 | 2019-12-31 | InEA_same |  |  |  |  | Standard |  | 1 | 1 | 0 | Deemed Ex Ante Team |  |  |  | Updated to indicate claim/filing status
1723 | R-OutCmn-LED-A19(EISA-Bin-40w-80LPW)-dWP0p8 | LED A Lamp replaces pre-existing standard lighting Wattage based on EISA bin and LPW | DEER2017 | Disposition | 2020-11-24 16:30 | Res-Oltg-Cmn-dWatt-CFL | NonDEER | Scaled | DeltaWatts | 0.8 | 0.8 | None |  | 0 |  | 0 | Res | Any | Lighting | OutCommon | Ltg_Lamp | LED_lamp |  | OLtg-Res-LED-20000hr-Cmn | LED A19 Basecase, 75% LED, 25% CFL | LED A19 Basecase, 75% LED, 25% CFL | LED Lamp: A19, EISA Bin 40, 80 LPW |  |  |  | Available |  | 0 | 0 | DEER2020 Update: 2018Phase1ScrewInLampDisposition | RobNc |  |  |  |  | 2018-07-01 | 2018-12-31 | NotInEA |  |  |  |  | Standard | Measures expire 12/31/2018. HOU revised based on DEER revision for NRes outdoor lighting with motion sensors | 1 | 1 | 0 | Deemed Ex Ante Team |  | Measures expire 12/31/2018. HOU revised based on DEER revision for NRes outdoor lighting with motion sensors |  | Updated to indicate claim/filing status
1497 | C-In-LED-PAR38(15w)-dWP24 | Commercial Indoor General Lighting: LED Lamp replaces pre-existing standard lighting Wattage. Measure includes Code case. Impacts: CFL-based HOU (varies by BldgType) | DEER2016 | Disposition | 2020-11-24 16:30 | Com-Iltg-dWatt-CFL_OSbldg | NonDEER | Scaled | BaseRatio |  |  | None |  | 0 |  | 1 | Com | Any | Lighting | InGen-CFL | Ltg_Lamp | LED_lamp |  | ILtg-Com-LED-20000hr | LED PAR38 Basecase, Total Watts = 2.60 x Msr Watts | LED PAR38 Basecase, Total Watts = 2.60 x Msr Watts | LED Lamp: PAR38, 15 Watts, non-dimmable | LEDratio0260 | LEDratio0260 | LED-PAR38(15w) | Available |  |  |  | 2018Phase1ScrewInLampDisposition | RobNc |  |  |  |  | 2018-07-01 | 2019-12-31 | NotInEA |  |  |  |  | Standard | Expires 12/31/2019 due to DEER2020 revised impacts and peak demand definition | 1 | 1 | 0 | Deemed Ex Ante Team |  | Expires 12/31/2019 due to DEER2020 revised impacts and peak demand definition |  | Updated to indicate claim/filing status
1498 | C-In-LED-PAR38(16w)-dWP26 | Commercial Indoor General Lighting: LED Lamp replaces pre-existing standard lighting Wattage. Measure includes Code case. Impacts: CFL-based HOU (varies by BldgType) | DEER2016 | Disposition | 2020-11-24 16:30 | Com-Iltg-dWatt-CFL_OSbldg | NonDEER | Scaled | BaseRatio |  |  | None |  | 0 |  | 1 | Com | Any | Lighting | InGen-CFL | Ltg_Lamp | LED_lamp |  | ILtg-Com-LED-20000hr | LED PAR38 Basecase, Total Watts = 2.60 x Msr Watts | LED PAR38 Basecase, Total Watts = 2.60 x Msr Watts | LED Lamp: PAR38, 16 Watts, non-dimmable | LEDratio0260 | LEDratio0260 | LED-PAR38(16w) | Available |  |  |  | 2018Phase1ScrewInLampDisposition | RobNc |  |  |  |  | 2018-07-01 | 2019-12-31 | NotInEA |  |  |  |  | Standard | Expires 12/31/2019 due to DEER2020 revised impacts and peak demand definition | 1 | 1 | 0 | Deemed Ex Ante Team |  | Expires 12/31/2019 due to DEER2020 revised impacts and peak demand definition |  | Updated to indicate claim/filing status
1499 | C-In-LED-PAR38(17w)-dWP27 | Commercial Indoor General Lighting: LED Lamp replaces pre-existing standard lighting Wattage. Measure includes Code case. Impacts: CFL-based HOU (varies by BldgType) | DEER2016 | Disposition | 2020-11-24 16:30 | Com-Iltg-dWatt-CFL_OSbldg | NonDEER | Scaled | BaseRatio |  |  | None |  | 0 |  | 1 | Com | Any | Lighting | InGen-CFL | Ltg_Lamp | LED_lamp |  | ILtg-Com-LED-20000hr | LED PAR38 Basecase, Total Watts = 2.60 x Msr Watts | LED PAR38 Basecase, Total Watts = 2.60 x Msr Watts | LED Lamp: PAR38, 17 Watts, non-dimmable | LEDratio0260 | LEDratio0260 | LED-PAR38(17w) | Available |  |  |  | 2018Phase1ScrewInLampDisposition | RobNc |  |  |  |  | 2018-07-01 | 2019-12-31 | NotInEA |  |  |  |  | Standard | Expires 12/31/2019 due to DEER2020 revised impacts and peak demand definition | 1 | 1 | 0 | Deemed Ex Ante Team |  | Expires 12/31/2019 due to DEER2020 revised impacts and peak demand definition |  | Updated to indicate claim/filing status
4296 | C-In-LEDFixt(187w)-dWP101 | Commercial Indoor General Lighting: LED Fixture replaces HID Fixture. Measure includes Code case. Impacts: Linear Fluorescent-based HOU (varies by BldgType) | DEER1314 | Lighting Disposition | 2020-11-24 16:30 | Com-Iltg-dWatt-HB | NonDEER | Scaled | Delta |  |  | None |  | 0 |  | 1 | Com | Any | Lighting | InGen-HB | Ltg_Fixture | LED_fixt |  | ILtg-Com-LED-50000hr |  |  |  | HIDFixt-PSMH-250w(288w) | HIDFixt-PSMH-250w(288w) | LEDFixt(187w) | Available | WP source e.g.: PGECOLTG178r2 | 0 | 0 | Disposition: MeasuresList-May222014.xlsx | RobNc |  | ILtg-MH |  | DEER1316-Ltg-Com-HB | 2013-01-01 | 2018-03-31 | DEER2016 HOU Update |  | LD103 |  |  | Standard |  | 1 | 1 | 0 | Deemed Ex Ante Team |  |  |  | Updated to indicate claim/filing status
4293 | C-In-LEDFixt(160w)-dwP66 | Commercial Indoor General Lighting: LED Fixture replaces LF fixture. Measure includes Code case. Impacts: Linear Fluorescent-based HOU (varies by BldgType) | DEER1314 | Lighting Disposition | 2020-11-24 16:30 | Com-Iltg-dWatt-HB | NonDEER | Scaled | Delta |  |  | None |  | 0 |  | 1 | Com | Any | Lighting | InGen-HB | Ltg_Fixture | LED_fixt |  | ILtg-Com-LED-50000hr |  |  |  | LFFixt-T8-48in-32w-2g+El-IS-VHLO(226w) | LFFixt-T8-48in-32w-2g+El-IS-VHLO(226w) | LEDFixt(160w) | Available |  | 0 | 0 | RevisedHighBay.xlsx | RobNc |  | ILtg-Lfluor-Elec |  | DEER1316-Ltg-Com-HB | 2013-01-01 | 2018-03-31 | DEER2016 HOU Update |  |  |  |  | Standard |  | 1 | 1 | 0 | Deemed Ex Ante Team |  |  |  | Updated to indicate claim/filing status
675 | RE-RefgFrz-BM_Small-Tier1 | Refrigerator-freezers - automatic defrost with bottom-mounted freezer without an automatic icemaker, Size Range: Small (13 to 16 cu. ft.), Energy Star (10% less than Code Maximum) | DEER2017 | D17 v2 | 2020-11-24 16:30 | Res-Refg-dKWH-Cond | DEER | Scaled | Delta | 48 | 56.6 | None |  | 0 |  | 1 | Res | Any | AppPlug | Refrig | Ref_Storage | RefrigFrz | RefgFrz-BM_Small-Tier1 | Appl-ESRefg |  |  |  |  | RefgFrz-BM_Small-Code | RefgFrz-BM_Small-Tier1 | Available |  | 0 | 0 | DEER2020 Proposed update | RobNc | RefgFrz-BM_Small-Code | Appl-ESRefg |  | DEER1517 | 2015-01-01 | 2019-12-31 | InEA_modValue |  |  |  |  | Standard | EnergyImpactID corrected from Res-Frzr-dKWH-Cond to Res-Refg-dKWH-Cond | 1 | 1 | 0 | Deemed Ex Ante Team |  | EnergyImpactID corrected from Res-Frzr-dKWH-Cond to Res-Refg-dKWH-Cond |  | Updated to indicate claim/filing status
2020 | C-Out-Strt-LEDFixt-PM-Ext-1(90w)-dW27 | Commercial Outdoor Street Lighting: LED Fixture. Normal Replacement (NR) and New Construction (NC) applications. Savings calculated above a standard practice baseline. | DEER1314 | Disposition | 2020-11-24 16:30 | Com-Oltg-dWatt-fxt | NonDEER | Scaled | DeltaWatts | 26.99 |  | None |  | 0 |  | 0 | Com | Any | Lighting | OutGen | Ltg_Fixture | LED_fixt | Strt-LEDFixt-PM-Ext-1(90w) | OLtg-Com-LED-50000hr |  | 100% LED at 25th percentile Lighting Facts | LED Fixture: Pole-Mounted, Exterior rated, 90 Watts |  |  |  | Available |  | 0 | 0 | DEER2020 Update: 2018OutdoorLightingPhase1DispositionUpdate |  |  |  |  | None | 2018-01-01 | 2019-12-31 | [5 empty] | Standard | Workpaper measure expires 2018-12-31 (extended through 2019-12-31), replace with DEER measures that adopt workpaper baselines and HOU values | 1 | 1 | 0 | Deemed Ex Ante Team |  | Workpaper measure expires 2018-12-31 (extended through 2019-12-31), replace with DEER measures that adopt workpaper baselines and HOU values |  | Updated to indicate claim/filing status
653 | RE-RefgFrz-SM-Ice_Med-Tier1 | Refrigerator-freezers - automatic defrost with side-mounted freezer with an automatic icemaker without through-the-door ice service, Size Range: Medium (17 to 20 cu. ft.), Energy Star (10% less than Code Maximum) | DEER2017 | D17 v2 | 2020-11-24 16:30 | Res-Refg-dKWH-Cond | DEER | Scaled | Delta | 59 | 69.6 | None |  | 0 |  | 1 | Res | Any | AppPlug | Refrig | Ref_Storage | RefrigFrz | RefgFrz-SM-Ice_Med-Tier1 | Appl-ESRefg |  |  |  |  | RefgFrz-SM-Ice_Med-Code | RefgFrz-SM-Ice_Med-Tier1 | Available |  | 0 | 0 | June 2017 Update | RobNc | RefgFrz-SM-Ice_Med-Code | Appl-ESRefg |  | DEER1517 | 2015-01-01 | 2019-12-31 | InEA_same |  |  |  |  | Standard |  | 1 | 1 | 0 | Deemed Ex Ante Team |  |  |  | Updated to indicate claim/filing status
4298 | C-In-LEDFixt(220w)-dWP145 | Commercial Indoor General Lighting: LED Fixture replaces HID Fixture. Measure includes Code case. Impacts: Linear Fluorescent-based HOU (varies by BldgType) | DEER1314 | Lighting Disposition | 2020-11-24 16:30 | Com-Iltg-dWatt-HB | NonDEER | Scaled | Delta |  |  | None |  | 0 |  | 1 | Com | Any | Lighting | InGen-HB | Ltg_Fixture | LED_fixt |  | ILtg-Com-LED-50000hr |  |  |  | HIDFixt-PSMH-320w(365w) | HIDFixt-PSMH-320w(365w) | LEDFixt(220w) | Available | WP source e.g.: PGECOLTG178r2 | 0 | 0 | Disposition: MeasuresList-May222014.xlsx | RobNc |  | ILtg-MH |  | DEER1316-Ltg-Com-HB | 2013-01-01 | 2018-03-31 | DEER2016 HOU Update |  | LD104 |  |  | Standard |  | 1 | 1 | 0 | Deemed Ex Ante Team |  |  |  | Updated to indicate claim/filing status
4059 | C-In-CFLretrofit-42w+6Blst(273w)-dWP185-dWC92 | Commercial Indoor General Lighting: Pin-based CFL lamp & separate Ballast replaces HID Lamp & Ballast. Measure includes Code case. Impacts: Linear Fluorescent-based HOU (varies by BldgType) | DEER1314 | Lighting Disposition | 2020-11-24 16:30 | Com-Iltg-dWatt-HB | NonDEER | Scaled | Delta |  |  | None |  | 0 |  | 1 | Com | Any | Lighting | InGen-HB | Ltg_Lmp+Blst | CFL_LmpBlst |  | ILtg-CFLfix-Com |  |  |  | MH-400w(458w) | PSMH-320w(365w) | CFLretrofit-42w+6Blst(273w) | Available | Not Used in 2013-2014 Final Lighting Disposition | 0 | 0 | Disposition: MeasuresList-May222014.xlsx | ErRobNc |  | ILtg-MH |  | DEER1316-Ltg-Com-HB | 2013-01-01 | 2018-03-31 | DEER2016 HOU Update |  |  |  |  | Standard |  | 1 | 1 | 0 | Deemed Ex Ante Team |  |  |  | Updated to indicate claim/filing status
1524 | C-In-LED-RefR(22w)-dWP43 | Commercial Indoor General Lighting: LED Lamp replaces pre-existing standard lighting Wattage. Measure includes Code case. Impacts: CFL-based HOU (varies by BldgType) | DEER2016 | Disposition | 2020-11-24 16:30 | Com-Iltg-dWatt-CFL_OSbldg | NonDEER | Scaled | BaseRatio |  |  | None |  | 0 |  | 1 | Com | Any | Lighting | InGen-CFL | Ltg_Lamp | LED_lamp |  | ILtg-Com-LED-20000hr | LED R/BR Basecase, Total Watts = 2.97 x Msr Watts | LED R/BR Basecase, Total Watts = 2.97 x Msr Watts | LED Lamp: RefR, 22 Watts, non-dimmable | LEDratio0297 | LEDratio0297 | LED-RefR(22w) | Available |  |  |  | 2018Phase1ScrewInLampDisposition | RobNc |  |  |  |  | 2018-07-01 | 2019-12-31 | NotInEA |  |  |  |  | Standard | Expires 12/31/2019 due to DEER2020 revised impacts and peak demand definition | 1 | 1 | 0 | Deemed Ex Ante Team |  | Expires 12/31/2019 due to DEER2020 revised impacts and peak demand definition |  | Updated to indicate claim/filing status
4401 | C-In-LFFixt-T5-46in-54w+El-PS-HLO-1(179w)-dWP116-dWC109 | Commercial Indoor General Lighting: Linear Fluorescent Fixture replaces HID Fixture. Measure includes Code case. Impacts: Linear Fluorescent-based HOU (varies by BldgType) | DEER1314 | Lighting Disposition | 2020-11-24 16:30 | Com-Iltg-dWatt-LF | DEER | Scaled | Delta |  |  | None |  | 0 |  | 1 | Com | Any | Lighting | InGen-HB | Ltg_Fixture | LinFluor_fixt |  | ILtg-T5 |  |  |  | HIDFixt-MH-250w(295w) | HIDFixt-PSMH-250w(288w) | LFFixt-T5-46in-54w+El-PS-HLO-1(179w) | Available | WP source e.g.: SCE13LG086r0 | 0 | 0 | Disposition: MeasuresList-May222014.xlsx | ErRobNc |  | ILtg-MH |  | DEER1316-Ltg-Com-HB | 2013-01-01 | 2018-03-31 | DEER2015 Uncertain Msr Update | LT-84912 |  |  |  | Standard |  | 1 | 1 | 0 | Deemed Ex Ante Team |  |  |  | Updated to indicate claim/filing status
4695 | C-In-PSMH-125w(150w)-dwP65-dwC0 | Commercial Indoor General Lighting: more efficient HID Lamp & Ballast installed. Measure includes Code case. Impacts: Linear Fluorescent-based HOU (varies by BldgType) | DEER1314 | Lighting Disposition | 2020-11-24 16:30 | Com-Iltg-dWatt-HB | NonDEER | Scaled | Delta |  |  | None |  | 0 |  | 1 | Com | Any | Lighting | InGen-HB | Ltg_Lmp+Blst | HID_LmpBlst |  | ILtg-HID |  |  |  | MH-175w(215w) | PSMH-125w(150w) | PSMH-125w(150w) | Available |  | 0 | 0 | RevisedHighBay.xlsx | ERrul |  | ILtg-MH |  | DEER1316-Ltg-Com-HB | 2013-01-01 | 2018-03-31 | DEER2016 HOU Update |  |  |  |  | Standard |  | 1 | 1 | 0 | Deemed Ex Ante Team |  |  |  | Updated to indicate claim/filing status
4696 | C-In-PSMH-125w(150w)-dWP65-dWC35 | Commercial Indoor General Lighting: more efficient HID Lamp & Ballast installed. Measure includes Code case. Impacts: Linear Fluorescent-based HOU (varies by BldgType) | DEER1314 | Lighting Disposition | 2020-11-24 16:30 | Com-Iltg-dWatt-HB | NonDEER | Scaled | Delta |  |  | None |  | 0 |  | 1 | Com | Any | Lighting | InGen-HB | Ltg_Lmp+Blst | HID_LmpBlst |  | ILtg-MH |  |  |  | MH-175w(215w) | PSMH-150w(185w) | PSMH-125w(150w) | Available | WP source e.g.: SCE13LG087r0 | 0 | 0 | Disposition: MeasuresList-May222014.xlsx | ErRobNc |  | ILtg-MH |  | DEER1316-Ltg-Com-HB | 2013-01-01 | 2018-03-31 | DEER2016 HOU Update | LT-38071 |  |  |  | Standard |  | 1 | 1 | 0 | Deemed Ex Ante Team |  |  |  | Updated to indicate claim/filing status
4708 | C-In-PSMH-450w(506w)-dwP434-dwC0 | Commercial Indoor General Lighting: more efficient HID Lamp & Ballast installed. Measure includes Code case. Impacts: Linear Fluorescent-based HOU (varies by BldgType) | DEER1314 | Lighting Disposition | 2020-11-24 16:30 | Com-Iltg-dWatt-HB | NonDEER | Scaled | Delta |  |  | None |  | 0 |  | 1 | Com | Any | Lighting | InGen-HB | Ltg_Lmp+Blst | HID_LmpBlst |  | ILtg-HID |  |  |  | PSMH-875w(940w) | PSMH-450w(506w) | PSMH-450w(506w) | Available |  | 0 | 0 | RevisedHighBay.xlsx | ERrul |  | ILtg-HID |  | DEER1316-Ltg-Com-HB | 2013-01-01 | 2018-03-31 | DEER2016 HOU Update |  |  |  |  | Standard |  | 1 | 1 | 0 | Deemed Ex Ante Team |  |  |  | Updated to indicate claim/filing status
2351 | Com-Lighting-InGen_MH-295w_PSMH-208w_PSMH-208w | Commercial Indoor General Lighting: more efficient HID Lamp & Ballast installed. Measure includes Code case. Impacts: Linear Fluorescent-based HOU (varies by BldgType) | DEER2014 | D13 v1.2 | 2020-11-24 16:30 | Com-Iltg-dWatt-LF | DEER | Scaled | Delta | 0 | 87 | None |  | 0 |  | 1 | Com | Any | Lighting | InGen-HB | Ltg_Lmp+Blst | HID_LmpBlst |  | ILtg-MH | HID Lamp and Ballast: HID Lamp: Metal Halide , Any shape, 250w, Universal position, 21640 lm, CRI = 65, rated hours = 10000 (1); HID Ballast: Constant Wattage Autotransformer, No dimming capability (1); Total fixture Watts = 295 | HID Lamp and Ballast: HID Lamp: Pulse Start Metal Halide , Any shape, 175w, Universal position, 16000 lm, CRI = 62, rated hours = 15000 (1); HID Ballast: Constant Wattage Autotransformer, No dimming capability (1); Total fixture Watts = 208 | HID Lamp and Ballast: HID Lamp: Pulse Start Metal Halide , Any shape, 175w, Universal position, 16000 lm, CRI = 62, rated hours = 15000 (1); HID Ballast: Constant Wattage Autotransformer, No dimming capability (1); Total fixture Watts = 208 | MH-250w(295w) | PSMH-175w(208w) | PSMH-175w(208w) | Available |  | 0 | 0 | DEER Lighting measure | ErRul |  | ILtg-MH | D08-NE-ILtg-Othr-Prim-RplLPD-250wMHMgC295w-175wPSMHMgC208w | DEER1316-Ltg-Com-HB | 2013-01-01 | 2018-03-31 | DEER2016 HOU Update |  |  |  |  | Standard |  | 1 | 1 | 0 | Deemed Ex Ante Team |  |  |  | Updated to indicate claim/filing status
4099 | C-In-CFLscw(4w)-dWP10 | Commercial Indoor General Lighting: CFL Lamp with integated Ballast replaces pre-existing standard lighting Wattage. Measure includes Code case. Impacts: CFL-based HOU (varies by BldgType) | DEER1314 | Lighting Disposition | 2020-11-24 16:30 | Com-Iltg-dWatt-CFL | DEER | Scaled | BaseRatio | 0 | 0 | None |  | 0 |  | 1 | Com | Any | Lighting | InGen-CFL | Ltg_Lamp | CFLint_lamp | CFLscw(4w) | ILtg-CFL-Com | Com indoor non-refl CFL base case, Total Watts = 3.57 x Msr Watts | Com indoor non-refl CFL base case, Total Watts = 3.57 x Msr Watts | CFL Lamp: Non-Reflector, 4 Watts | CFLratio0357 | CFLratio0357 | CFLscw(4w) | Available |  | 0 | 0 | Disposition: MeasuresList-October312014.xlsx | RobNc |  |  | Com-Lighting-InGen_CFLratio0357_CFLscw-4w | DEER1316-Ltg-Com-CFL | 2013-01-01 | 2017-06-30 | InEA_modVal |  | LC105 |  |  | Standard |  | 1 | 1 | 0 | Deemed Ex Ante Team |  |  |  | Updated to indicate claim/filing status
162 | LC09 | InGen-LF_LmpBlst-LIN FT T3 LED LTBAR <= 5FT UNIT NO OCC SENS CTRL REPLACE MULT LAMP PROFILE | ExAnte2016 | IOU workpaper | 2020-11-24 16:30 | LC09 | IOU-Deemed | Standard |  | 0 | 0 |  |  | 0 |  | 0 | Com | PGE | Lighting | InGen | Ltg_Lmp+Blst | LF_LmpBlst |  | GrocDisp-FixtLtg-LED |  |  | LIN FT T3 LED LTBAR <= 5FT UNIT NO OCC SENS CTRL REPLACE MULT LAMP PROFILE |  |  |  | Available |  | 0 | 0 | PGECOLTG174-R2 |  |  |  |  | None | 2016-01-01 | 2018-12-31 | NotInEA |  | LC09 |  |  | Standard | Expires 12/31/2018 due to revised DEER2019 code/ISP baseline | 1 | 1 | 0 | Deemed Ex Ante Team |  | Expires 12/31/2018 due to revised DEER2019 code/ISP baseline |  | Updated to indicate claim/filing status
1732 | R-OutCmn-LED-PAR30-Ext(15w)-dWP20 | Residential Outdoor Common-Area Lighting: LED Lamp replaces pre-existing standard lighting Wattage. Measure includes Code case. Impacts: HOU = 3390; CDF = 0.09 | DEER2017 | Disposition | 2020-11-24 16:30 | Res-Oltg-Cmn-dWatt-CFL | NonDEER | Scaled | BaseRatio | 0 | 0 | None |  | 0 |  | 1 | Res | Any | Lighting | OutCommon | Ltg_Lamp | LED_lamp |  | OLtg-Res-LED-20000hr-Cmn | LED PAR30 Basecase, Total Watts = 2.34 x Msr Watts | LED PAR30 Basecase, Total Watts = 2.34 x Msr Watts | LED Lamp: Exterior PAR30, 15 Watts, non-dimmable | LEDratio0234 | LEDratio0234 | LED-PAR30-Ext(15w) | Available |  | 0 | 0 | DEER2020 Update: 2018Phase1ScrewInLampDisposition | RobNc |  |  |  |  | 2018-07-01 | 2018-12-31 | NotInEA |  |  |  |  | Standard | Measures expire 12/31/2018. HOU revised based on DEER revision for NRes outdoor lighting with motion sensors | 1 | 1 | 0 | Deemed Ex Ante Team |  | Measures expire 12/31/2018. HOU revised based on DEER revision for NRes outdoor lighting with motion sensors |  | Updated to indicate claim/filing status
2355 | Com-Lighting-InGen_MH-458w_PSMH-400w_PSMH-400w | Commercial Indoor General Lighting: more efficient HID Lamp & Ballast installed. Measure includes Code case. Impacts: Linear Fluorescent-based HOU (varies by BldgType) | DEER2014 | D13 v1.2 | 2020-11-24 16:30 | Com-Iltg-dWatt-LF | DEER | Scaled | Delta | 0 | 58 | None |  | 0 |  | 1 | Com | Any | Lighting | InGen-HB | Ltg_Lmp+Blst | HID_LmpBlst |  | ILtg-MH | HID Lamp and Ballast: HID Lamp: Metal Halide , Any shape, 400w, Universal position, 32835 lm, CRI = 65, rated hours = 20000 (1); HID Ballast: Constant Wattage Autotransformer, No dimming capability (1); Total fixture Watts = 458 | HID Lamp and Ballast: HID Lamp: Pulse Start Metal Halide , Any shape, 350w, Universal position, 36000 lm, CRI = 62, rated hours = 20000 (1); HID Ballast: Constant Wattage Autotransformer, No dimming capability (1); Total fixture Watts = 400 | HID Lamp and Ballast: HID Lamp: Pulse Start Metal Halide , Any shape, 350w, Universal position, 36000 lm, CRI = 62, rated hours = 20000 (1); HID Ballast: Constant Wattage Autotransformer, No dimming capability (1); Total fixture Watts = 400 | MH-400w(458w) | PSMH-350w(400w) | PSMH-350w(400w) | Available |  | 0 | 0 | DEER Lighting measure | ErRul |  | ILtg-MH |  | DEER1316-Ltg-Com-HB | 2013-01-01 | 2018-03-31 | DEER2016 HOU Update |  |  |  |  | Standard |  | 1 | 1 | 0 | Deemed Ex Ante Team |  |  |  | Updated to indicate claim/filing status
2183 | Com-Lighting-InGen_MV-780w_T5-46in-351w_T5-46in-351w | Commercial Indoor General Lighting: Linear Fluorescent Lamp & Ballast replaces HID Lamp & Ballast. Measure includes Code case. Impacts: Linear Fluorescent-based HOU (varies by BldgType) | DEER2014 | D13 v1.2 | 2020-11-24 16:30 | Com-Iltg-dWatt-LF | DEER | Scaled | Delta |  |  | None |  | 0 |  | 1 | Com | Any | Lighting | InGen-HB | Ltg_Lmp+Blst | LF_LmpBlst | LFLmpBlst-T5-46in-54w+El-PS-HLO-1(351w) | ILtg-Lfluor-fix |  |  |  | MV-700w(780w) | LFLmpBlst-T5-46in-54w+El-PS-HLO-1(351w) | LFLmpBlst-T5-46in-54w+El-PS-HLO-1(351w) | Available | Transition to new HOU begin 6/1/2015 since this is a T5 High Bay measure | 0 | 0 | DEER Lighting measure | ErRul | LFLmpBlst-T5-46in-54w+El-PS-HLO-1(351w) | ILtg-Lfluor-fix | D08-NE-ILtg-Othr-Prim-RplLPD-700wMVMgC780w-46in54wT5HO3PSEl351w | DEER1316-Ltg-Com-HB | 2013-01-01 | 2018-03-31 | DEER2015 Uncertain Msr Update |  |  |  |  | Standard |  | 1 | 1 | 0 | Deemed Ex Ante Team |  |  |  | Updated to indicate claim/filing status
2178 | Com-Lighting-InGen_PSMH-365w_PSMH-365w_T5-46in-234w | Commercial Indoor General Lighting: Linear Fluorescent Lamp & Ballast replaces HID Lamp & Ballast. Measure includes Code case. Impacts: Linear Fluorescent-based HOU (varies by BldgType) | DEER2014 | D13 v1.2 | 2020-11-24 16:30 | Com-Iltg-dWatt-LF | DEER | Scaled | Delta |  |  | None |  | 0 |  | 1 | Com | Any | Lighting | InGen-HB | Ltg_Lmp+Blst | LF_LmpBlst | LFLmpBlst-T5-46in-54w+El-PS-HLO-1(234w) | ILtg-Lfluor-fix |  |  |  | PSMH-320w(365w) | PSMH-320w(365w) | LFLmpBlst-T5-46in-54w+El-PS-HLO-1(234w) | Available | Transition to new HOU begin 6/1/2015 since this is a T5 High Bay measure | 0 | 0 | DEER Lighting measure | RobNc |  | ILtg-Lfluor-fix |  | DEER1316-Ltg-Com-HB | 2013-01-01 | 2018-03-31 | DEER2015 Uncertain Msr Update |  |  |  |  | Standard |  | 1 | 1 | 0 | Deemed Ex Ante Team |  |  |  | Updated to indicate claim/filing status
2179 | Com-Lighting-InGen_PSMH-456w_PSMH-456w_T5-46in-351w | Commercial Indoor General Lighting: Linear Fluorescent Lamp & Ballast replaces HID Lamp & Ballast. Measure includes Code case. Impacts: Linear Fluorescent-based HOU (varies by BldgType) | DEER2014 | D13 v1.2 | 2020-11-24 16:30 | Com-Iltg-dWatt-LF | DEER | Scaled | Delta |  |  | None |  | 0 |  | 1 | Com | Any | Lighting | InGen-HB | Ltg_Lmp+Blst | LF_LmpBlst | LFLmpBlst-T5-46in-54w+El-PS-HLO-1(351w) | ILtg-Lfluor-fix |  |  |  | PSMH-400w(456w) | PSMH-400w(456w) | LFLmpBlst-T5-46in-54w+El-PS-HLO-1(351w) | Available | Transition to new HOU begin 6/1/2015 since this is a T5 High Bay measure | 0 | 0 | DEER Lighting measure | RobNc |  | ILtg-Lfluor-fix | D08-NE-ILtg-Othr-Prim-RplLPD-400wPSMHMgC456w-46in54wT5HO3PSEl351w | DEER1316-Ltg-Com-HB | 2013-01-01 | 2018-03-31 | DEER2015 Uncertain Msr Update |  |  |  |  | Standard |  | 1 | 1 | 0 | Deemed Ex Ante Team |  |  |  | Updated to indicate claim/filing status
5986 | C-Out-IndFixt-Ext(50w)-dwP45 | Commercial Outdoor General Lighting: LED Fixture replaces HID Fixture. Measure includes Code case. Impacts: HOU = 4100; CDF = 0 | DEER1314 | Lighting Disposition | 2020-11-24 16:30 | Com-Oltg-dWatt | NonDEER | Scaled | Delta |  |  | None |  | 0 |  | 1 | Com | Any | Lighting | OutGen | Ltg_Fixture | LED_fixt |  | OLtg-Com-LED-50000hr |  |  |  | HIDFixt-HPS-70w-Ext(95w) | HIDFixt-HPS-70w-Ext(95w) | LEDFixt-Ext-5(50w) | Available | WP source e.g.: PGECOLTG151r4 | 0 | 0 | Disposition: 2013-2014_LightingRetrofit_Disposition-4May15 | RobNc |  | OLtg-HPS |  | None | 2013-01-01 | 2017-12-31 | Reviewed-Disposition |  | LT024 |  |  | Standard |  | 1 | 1 | 0 | Deemed Ex Ante Team |  |  |  | Updated to indicate claim/filing status
5983 | C-Out-LEDFixt-Ext(110w)-dwP78 | Commercial Outdoor General Lighting: LED Fixture replaces HID Fixture. Measure includes Code case. Impacts: HOU = 4100; CDF = 0 | DEER1314 | Lighting Disposition | 2020-11-24 16:30 | Com-Oltg-dWatt | NonDEER | Scaled | Delta |  |  | None |  | 0 |  | 1 | Com | Any | Lighting | OutGen | Ltg_Fixture | LED_fixt |  | OLtg-Com-LED-50000hr |  |  |  | HIDFixt-HPS-150w-Ext(188w) | HIDFixt-HPS-150w-Ext(188w) | LEDFixt-Ext-3(110) | Available | WP source e.g.: PGECOLTG151r4 | 0 | 0 | Disposition: 2013-2014_LightingRetrofit_Disposition-4May15 | RobNc |  | OLtg-HPS |  | None | 2013-01-01 | 2017-12-31 | Reviewed-Disposition |  | LT012 |  |  | Standard |  | 1 | 1 | 0 | Deemed Ex Ante Team |  |  |  | Updated to indicate claim/filing status
5977 | C-Out-LEDFixt-Ext(750w)-dwP330 | Commercial Outdoor General Lighting: LED Fixture replaces HID Fixture. Measure includes Code case. Impacts: HOU = 4100; CDF = 0 | DEER1314 | Lighting Disposition | 2020-11-24 16:30 | Com-Oltg-dWatt | NonDEER | Scaled | Delta |  |  | None |  | 0 |  | 1 | Com | Any | Lighting | OutGen | Ltg_Fixture | LED_fixt |  | OLtg-Com-LED-50000hr |  |  |  | HIDFixt-PSMH-1000w-Ext(1080w) | HIDFixt-PSMH-1000w-Ext(1080w) | LEDFixt-Ext(750w) | Available | WP source e.g.: PGECOLTG151r4 | 0 | 0 | Disposition: 2013-2014_LightingRetrofit_Disposition-4May15 | RobNc |  | OLtg-MH |  | None | 2013-01-01 | 2017-12-31 | Reviewed-Disposition |  | LT016 |  |  | Standard |  | 1 | 1 | 0 | Deemed Ex Ante Team |  |  |  | Updated to indicate claim/filing status
4855 | R-In-CFLfixt-44w(44w)-dWP111 | Residential Indoor General Lighting: CFL Fixture replaces pre-existing standard lighting Wattage. Measure includes Code case. Impacts: CFL-based HOU (varies by BldgType) | DEER2017 | Lighting Disposition | 2020-11-24 16:30 | Res-Iltg-dWatt-CFL | NonDEER | Scaled | BaseRatio | 0 | 0 | None |  | 0 |  | 1 | Res | Any | Lighting | InGen-CFL | Ltg_Fixture | CFL_fixt |  | ILtg-CFLfix-Res | CFL fixture based on: Ballast; Total Watts = 3.53 | CFL fixture based on: Ballast; Total Watts = 3.53 | CFL fixture based on: CFLpin(44w); Total Watts = 44 | CFLratio0353 | CFLratio0353 | CFLfixt-44w(44w) | Available |  | 0 | 0 | Disposition: MeasuresList-October312014.xlsx | RobNc |  |  |  | DEER131417 | 2013-01-01 | 2018-06-30 | InEA_modVal |  |  |  |  | Standard | Remove expiry date per Commission Staff direction 2018ScrewInLampSavignsMethods-11Dec2017.pdf | 1 | 1 | 0 | Deemed Ex Ante Team |  | Remove expiry date per Commission Staff direction 2018ScrewInLampSavignsMethods-11Dec2017.pdf |  | Updated to indicate claim/filing status
1719 | R-OutCmn-LED-A19(EISA-Bin-100w-100LPW)-dWP2p4 | LED A Lamp replaces pre-existing standard lighting Wattage based on EISA bin and LPW | DEER2017 | Disposition | 2020-11-24 16:30 | Res-Oltg-Cmn-dWatt-CFL | NonDEER | Scaled | DeltaWatts | 2.4 | 2.4 | None |  | 0 |  | 0 | Res | Any | Lighting | OutCommon | Ltg_Lamp | LED_lamp |  | OLtg-Res-LED-20000hr-Cmn | LED A19 Basecase, 75% LED, 25% CFL | LED A19 Basecase, 75% LED, 25% CFL | LED Lamp: A19, EISA Bin 100, 100 LPW |  |  |  | Available |  | 0 | 0 | DEER2020 Update: 2018Phase1ScrewInLampDisposition | RobNc |  |  |  |  | 2018-07-01 | 2018-12-31 | NotInEA |  |  |  |  | Standard | Measures expire 12/31/2018. HOU revised based on DEER revision for NRes outdoor lighting with motion sensors | 1 | 1 | 0 | Deemed Ex Ante Team |  | Measures expire 12/31/2018. HOU revised based on DEER revision for NRes outdoor lighting with motion sensors |  | Updated to indicate claim/filing status
659 | RE-RefgFrz-SM-Ice_WtdSize-Tier1 | Refrigerator-freezers - automatic defrost with side-mounted freezer with an automatic icemaker without through-the-door ice service, Size Range: Weighted Size, Energy Star (10% less than Code Maximum) | DEER2017 | D17 v2 | 2020-11-24 16:30 | Res-Refg-dKWH-Cond | DEER | Scaled | Delta | 64 | 75.5 | None |  | 0 |  | 1 | Res | Any | AppPlug | Refrig | Ref_Storage | RefrigFrz | RefgFrz-SM-Ice_WtdSize-Tier1 | Appl-ESRefg |  |  |  |  | RefgFrz-SM-Ice_WtdSize-Code | RefgFrz-SM-Ice_WtdSize-Tier1 | Available |  | 0 | 0 | DEER2020 Proposed update | RobNc | RefgFrz-SM-Ice_WtdSize-Code | Appl-ESRefg |  | DEER1517 | 2015-01-01 | 2019-12-31 | InEA_modValue |  |  |  |  | Standard | EnergyImpactID corrected from Res-Frzr-dKWH-Cond to Res-Refg-dKWH-Cond | 1 | 1 | 0 | Deemed Ex Ante Team |  | EnergyImpactID corrected from Res-Frzr-dKWH-Cond to Res-Refg-dKWH-Cond |  | Updated to indicate claim/filing status
287 | R-InCmn-LEDFixt-3(15w)-dWP29-dWC21 | Residential Indoor Common Area Lighting: LED Fixture replaces pre-existing standard lighting Wattage. Measure includes Code case. | DEER2017 | Staff Disposition | 2020-11-24 16:30 | Res-Iltg-Cmn-dWatt-CFL | NonDEER | Scaled | BaseRatio | 0 | 0 | None |  | 0 |  | 1 | Res | Any | Lighting | InCommon | Ltg_Fixture | LED_fixt |  | ILtg-Res-LED-50000hr-Cmn | LED A19 Basecase, Total Watts = 2.96 x Msr Watts | LED Fixture Basecase, Total Watts = 2.42 x Msr Watts | LED fixture: Any type of housing Fixture Type; Total Watts = 15 | LEDratio0296 | LEDratio0242 | LEDFixt-3(15w) | Available | From LED WRR Disposition July 2016 | 0 | 0 | DEER2020 Update: LED-WRR-WorkpaperDisposition_22Jul2016-Final.docx | ErRobNc |  | LtgFixture-Default |  | None | 2017-01-01 | 2019-12-31 | InEA_modVal | LT-91239 |  |  |  | Standard | Measures expires 12/31/2019 with revision note: Measures expire 12/31/2019. Workpaper required for 1/1/2020 to consider: revises HOU to reflect most recent Title 24 and ISP control practices; DEER 2020 peak demand definition update | 1 | 1 | 0 | Deemed Ex Ante Team |  | Measures expires 12/31/2019 with revision note: Measures expire 12/31/2019. Workpaper required for 1/1/2020 to consider: revises HOU to reflect most recent Title 24 and ISP control practices; DEER 2020 peak demand definition update |  | Updated to indicate claim/filing status
2020 | RE-RefgFrz-TM-Ice_Med-Tier2 | Refrigerator-freezers - automatic defrost with top-mounted freezer with an automatic icemaker without through-the-door ice service, Size Range: Medium (17 to 20 cu. ft.), 30% less than Code Maximum | DEER2020 | D20 v1 | 2020-11-24 16:30 | Res-Refg-dKWH-Cond | DEER | Scaled | Delta | 150 | 177 | None |  | 0 |  | 1 | Res | Any | AppPlug | Refrig | Ref_Storage | RefrigFrz | RefgFrz-TM-Ice_Med-Tier2 | Appl-ESRefg |  |  |  |  | RefgFrz-TM-Ice_Med-Code | RefgFrz-TM-Ice_Med-Tier2 | Available |  | 0 | 0 |  | RobNc | RefgFrz-TM-Ice_Med-Code | Appl-ESRefg |  | None | 2020-01-01 | [6 empty] | Standard |  | 1 | 1 | 0 | Deemed Ex Ante Team |  |  |  | Updated to indicate claim/filing status
2021 | NE-WtrHt-SmlStrg-HP-lte6kW-80G-3p42UEF | Efficient water heater: 80-gallon electric heat pump water heater (UEF = 3.42) replaces 80-gallon electric heat pump water heater (UEF = 3.00) | DEER2021 | DEER-WaterHeater-Calculator v.4.2 | 2022-02-09 11:53 | NE-WtrHt-SmlStrg-HP-lte6kW-80G-3p42UEF | Deem-DEER | Standard | None | 0 | 0 | None |  | 0 |  | 1 | Com | Any | SHW | Heating | WaterHtg_eq | HP_UEF |  | WtrHt-HtPmp | 75-gallon Elec storage water heater. EF/TE varies by vintage | 80-gallon electric heat pump water heater (UEF = 3.00) | 80-gallon electric heat pump water heater (UEF = 3.42) | Varies by vintage | Stor_UEF-ElecHP-080gal-3.00UEF | Stor_UEF-ElecHP-080gal-3.42UEF | Available |  | 0 | 0 |  |  |  | WtrHt-HtPmp |  | None | 2021-01-01 | 2022-12-31 | [5 empty] | Standard |  | 1 | 1 | 0 | Deemed Ex Ante Team |  |  |  | Corrected MeasImpactType to 'Deem-DEER' from 'DEER'.
2021 | RE-WtrHt-SmlStrg-HP-lte6kW-rep40G-MD-3p31UEF-50g | Efficient water heater: 50-gallon electric heat pump water heater (UEF = 3.31) replaces code/standard 40-gallon medium-draw electric storage water heater (UEF = 0.92) | DEER2021 | DEER-WaterHeater-Calculator v.4.2 | 2022-02-09 11:53 | RE-WtrHt-SmlStrg-HP-lte6kW-rep40G-MD-3p31UEF-50g | Deem-DEER | Standard | None | 0 | 0 | None |  | 0 |  | 1 | Res | Any | SHW | Heating | WaterHtg_eq | HP_UEF |  | WtrHt-HtPmp | 40-gallon Elec storage water heater. EF/TE varies by vintage | 40-gallon medium-draw electric storage water heater (UEF = 0.92) | 50-gallon electric heat pump water heater (UEF = 3.31) | Varies by vintage | Stor_UEF-Elec-040gal-MD-0.92UEF | Stor_UEF-ElecHP-050gal-3.31UEF | Available |  | 0 | 0 |  |  |  | WtrHt-HtPmp |  | None | 2021-01-01 | 2022-12-31 | [5 empty] | Standard |  | 1 | 1 | 0 | Deemed Ex Ante Team |  |  |  | Corrected MeasImpactType to 'Deem-DEER' from 'DEER'.
4740 | C-Out-Ind-Ext(120w)-dwP110-dwC168 | Commercial Outdoor General Lighting: Induction Lamp & Ballast replaces HID fixture. Measure includes Code case. Impacts: HOU = 4100; CDF = 0 | DEER1314 | Lighting Disposition | 2020-11-24 16:30 | Com-Oltg-dWatt | NonDEER | Scaled | Delta |  |  | None |  | 0 |  | 1 | Com | Any | Lighting | OutGen | Ltg_Lmp+Blst | Ind_LmpBlst |  | OLtg-Induct |  |  |  | HIDFixt-MH-200w-Ext(230w) | HIDFixt-PSMH-250w-Ext(288w) | Ind-Ext(120w) | Available |  | 0 | 0 | RevisedHighBay.xlsx | ErRobNc |  | OLtg-MH |  | None | 2013-01-01 | 2017-12-31 | InEA_same |  |  |  |  | Standard | Measure expired as part of DEER2018 | 1 | 1 | 0 | Deemed Ex Ante Team |  | Measure expired as part of DEER2018 |  | Updated to indicate claim/filing status
4226 | C-In-CFLscw-Refl(8w)-dWP20 | Commercial Indoor General Lighting: CFL Lamp with integated Ballast replaces pre-existing standard lighting Wattage. Measure includes Code case. Impacts: CFL-based HOU (varies by BldgType) | DEER1314 | Lighting Disposition | 2020-11-24 16:30 | Com-Iltg-dWatt-CFL | DEER | Scaled | BaseRatio | 0 | 0 | None |  | 0 |  | 1 | Com | Any | Lighting | InGen-CFL | Ltg_Lamp | CFLint_lamp | CFLscw-Refl(8w) | ILtg-CFL-Com | Com indoor non-refl CFL base case, Total Watts = 3.57 x Msr Watts | Com indoor non-refl CFL base case, Total Watts = 3.57 x Msr Watts | CFL Lamp: Reflector, 8 Watts | CFLratio0357 | CFLratio0357 | CFLscw-Refl(8w) | Available |  | 0 | 0 | Disposition: MeasuresList-October312014.xlsx | RobNc |  |  |  | DEER1316-Ltg-Com-CFL | 2013-01-01 | 2017-06-30 | InEA_modVal |  |  |  |  | Standard |  | 1 | 1 | 0 | Deemed Ex Ante Team |  |  |  | Updated to indicate claim/filing status
4227 | C-In-CFLscw-Refl(9w)-dWP23 | Commercial Indoor General Lighting: CFL Lamp with integated Ballast replaces pre-existing standard lighting Wattage. Measure includes Code case. Impacts: CFL-based HOU (varies by BldgType) | DEER1314 | Lighting Disposition | 2020-11-24 16:30 | Com-Iltg-dWatt-CFL | DEER | Scaled | BaseRatio | 0 | 0 | None |  | 0 |  | 1 | Com | Any | Lighting | InGen-CFL | Ltg_Lamp | CFLint_lamp | CFLscw-Refl(9w) | ILtg-CFL-Com | Com indoor non-refl CFL base case, Total Watts = 3.57 x Msr Watts | Com indoor non-refl CFL base case, Total Watts = 3.57 x Msr Watts | CFL Lamp: Reflector, 9 Watts | CFLratio0357 | CFLratio0357 | CFLscw-Refl(9w) | Available |  | 0 | 0 | Disposition: MeasuresList-October312014.xlsx | RobNc |  |  |  | DEER1316-Ltg-Com-CFL | 2013-01-01 | 2017-06-30 | InEA_modVal |  |  |  |  | Standard |  | 1 | 1 | 0 | Deemed Ex Ante Team |  |  |  | Updated to indicate claim/filing status
1763 | R-InCmn-LED-A19(EISA-Bin-100w-120LPW)-dWP3p3 | LED A Lamp replaces pre-existing standard lighting Wattage based on EISA bin and LPW | DEER2017 | Disposition | 2020-11-24 16:30 | Res-Iltg-Cmn-dWatt-CFL | NonDEER | Scaled | DeltaWatts | 3.3 | 3.3 | None |  | 0 |  | 0 | Res | Any | Lighting | InCommon | Ltg_Lamp | LED_lamp |  | ILtg-Res-LED-20000hr-Cmn | LED A19 Basecase, 75% LED, 25% CFL | LED A19 Basecase, 75% LED, 25% CFL | LED Lamp: A19, EISA Bin 100, 120 LPW |  |  |  | Available |  | 0 | 0 | DEER2020 Update: 2018Phase1ScrewInLampDisposition | RobNc |  |  |  | None | 2018-07-01 | 2019-12-31 | NotInEA |  |  |  |  | Standard | Measures expires 12/31/2019 with revision note: Measures expire 12/31/2019. Workpaper required for 1/1/2020 to consider: revises HOU to reflect most recent Title 24 and ISP control practices; DEER 2020 peak demand definition update | 1 | 1 | 0 | Deemed Ex Ante Team |  | Measures expires 12/31/2019 with revision note: Measures expire 12/31/2019. Workpaper required for 1/1/2020 to consider: revises HOU to reflect most recent Title 24 and ISP control practices; DEER 2020 peak demand definition update |  | Updated to indicate claim/filing status
2446 | Com-Iltg-dWatt-LF-basis-OSbldg | Non-IE Basis for commercial indoor lighting - Linear Fluorescent - Building-wide Occupancy Sensors | DEER2014 | D11 v4.01 | 2020-11-24 16:30 | Com-Iltg-dWatt-LF_OSbldg | DEER | Standard | None | 0 | 0 | None |  | 0 |  | 0 | Com | Any | Lighting | InGen | Ltg_Lmp+Blst | LF_LmpBlst |  | ILtg-Lfluor-fix | [6 empty] | Available |  | 0 | 0 | DEER Lighting measure |  |  |  |  | None | 2014-07-01 | 2019-12-31 | DEER |  |  |  |  | Basis |  | 1 | 1 | 0 | Deemed Ex Ante Team |  |  |  | Updated to indicate claim/filing status
6019 | C-In-LFLmpBlst-T8-48in-30w+El-IS-RLO(24w)-dWP24-dWC1 | Commercial Indoor General Lighting: more efficient Linear Fluorescent Lamp & Ballast installed. Measure includes Code case. Impacts: Linear Fluorescent-based HOU (varies by BldgType) | DEER2018 | D18 v1.0 | 2020-11-24 16:30 | Com-Iltg-dWatt-LF | DEER | Scaled | Delta |  |  | None |  | 0 |  | 1 | Com | Any | Lighting | InGen-LF | Ltg_Lmp+Blst | LF_LmpBlst | LFLmpBlst-T8-48in-30w+El-IS-RLO(24w) | ILtg-Lfluor-fix |  |  |  | LFLmpBlst-T12-48in-39w+MagStd-IS-NLO(48w) | LFLmpBlst-T8-48in-32w-3g+El-IS-RLO(25w) | LFLmpBlst-T8-48in-30w+El-IS-RLO(24w) | Available |  | 0 | 0 | DEER Lighting measure | Er | LFLmpBlst-T8-48in-32w-3g+El-IS-RLO(25w) | ILtg-Lfluor-T12Mag | Com-Lighting-InGen_T12-48in-48w_T8-48in-31w-D_T8-48in-24w | DEER2018-Ltg-Com-LF | 2018-01-01 | 2018-12-31 | [5 empty] | Standard | Expires 12/31/2018 due to revised DEER2019 code/ISP baseline | 1 | 1 | 0 | Deemed Ex Ante Team |  | Expires 12/31/2018 due to revised DEER2019 code/ISP baseline |  | Updated to indicate claim/filing status
4253 | C-In-LED-A19(13w)-dWP25 | Commercial Indoor General Lighting: LED Lamp replaces pre-existing standard lighting Wattage. Measure includes Code case. Impacts: CFL-based HOU (varies by BldgType) | DEER1314 | Lighting Disposition | 2020-11-24 16:30 | Com-Iltg-dWatt-CFL | NonDEER | Scaled | BaseRatio | 0 | 0 | None |  | 0 |  | 1 | Com | Any | Lighting | InGen-CFL | Ltg_Lamp | LED_lamp |  | ILtg-Com-LED-20000hr | LED A19 Basecase, Total Watts = 2.96 x Msr Watts | LED A19 Basecase, Total Watts = 2.96 x Msr Watts | LED Lamp: A19, 13 Watts, non-dimmable | LEDratio0296 | LEDratio0296 | LED-A19(13w) | Available |  | 0 | 0 | Disposition: MeasuresList-October312014.xlsx | RobNc |  |  |  | DEER1316-Ltg-Com-CFL | 2013-01-01 | 2017-06-30 | InEA_modVal | LT-90243 | LL07 |  |  | Standard |  | 1 | 1 | 0 | Deemed Ex Ante Team |  |  |  | Updated to indicate claim/filing status
6020 | C-In-LFLmpBlst-T8-48in-30w+El-IS-RLO(24w)-dWP3-dWC1 | Commercial Indoor General Lighting: more efficient Linear Fluorescent Lamp & Ballast installed. Measure includes Code case. Impacts: Linear Fluorescent-based HOU (varies by BldgType) | DEER2018 | D18 v1.0 | 2020-11-24 16:30 | Com-Iltg-dWatt-LF | DEER | Scaled | Delta |  |  | None |  | 0 |  | 1 | Com | Any | Lighting | InGen-LF | Ltg_Lmp+Blst | LF_LmpBlst | LFLmpBlst-T8-48in-30w+El-IS-RLO(24w) | ILtg-Lfluor-fix |  |  |  | LFLmpBlst-T8-48in-32w-2g+El-RS-RLO-2(27w) | LFLmpBlst-T8-48in-32w-3g+El-IS-RLO(25w) | LFLmpBlst-T8-48in-30w+El-IS-RLO(24w) | Available |  | 0 | 0 | DEER Lighting measure | Er | LFLmpBlst-T8-48in-32w-3g+El-IS-RLO(25w) | ILtg-Lfluor-fix | Com-Lighting-InGen_T8-48in-27w-D_T8-48in-31w-D_T8-48in-24w | DEER2018-Ltg-Com-LF | 2018-01-01 | 2018-12-31 | [5 empty] | Standard | Expires 12/31/2018 due to revised DEER2019 code/ISP baseline | 1 | 1 | 0 | Deemed Ex Ante Team |  | Expires 12/31/2018 due to revised DEER2019 code/ISP baseline |  | Updated to indicate claim/filing status
6004 | C-In-LFLmpBlst-T8-48in-30w+El-IS-RLO(45w)-dWC14 | Commercial Indoor General Lighting: more efficient Linear Fluorescent Lamp & Ballast installed. Measure includes Code case. Impacts: Linear Fluorescent-based HOU (varies by BldgType) | DEER2018 | D18 v1.0 | 2020-11-24 16:30 | Com-Iltg-dWatt-LF | DEER | Scaled | Delta |  |  | None |  | 0 |  | 1 | Com | Any | Lighting | InGen-LF | Ltg_Lmp+Blst | LF_LmpBlst | LFLmpBlst-T8-48in-30w+El-IS-RLO(45w) | ILtg-Lfluor-fix |  |  |  |  | LFLmpBlst-T8-48in-32w-2g+El-IS-NLO(59w) | LFLmpBlst-T8-48in-30w+El-IS-RLO(45w) | Available |  | 0 | 0 | DEER Lighting measure | RobNc | LFLmpBlst-T8-48in-32w-2g+El-IS-NLO(59w) | ILtg-Lfluor-fix | Com-Lighting-InGen_T12-48in-72w-B_T8-48in-59w-C_T8-48in-45w | DEER2018-Ltg-Com-LF | 2018-01-01 | 2018-12-31 | [5 empty] | Standard | Expires 12/31/2018 due to revised DEER2019 code/ISP baseline | 1 | 1 | 0 | Deemed Ex Ante Team |  | Expires 12/31/2018 due to revised DEER2019 code/ISP baseline |  | Updated to indicate claim/filing status
2020 | RE-Frzr-Chest-ManDef_Med-Tier1 | Chest freezers and all other freezers except compact freezers, Size Range: Medium (13-16 cu ft), Energy Star (10% less than Code Maximum) | DEER2020 | D20 v1 | 2020-11-24 16:30 | Res-Frzr-dKWH-Cond | DEER | Scaled | Delta | 29 | 31.9 | None |  | 0 |  | 1 | Res | Any | AppPlug | Refrig | Ref_Storage | Freezer |  | Appl-ESFrzr |  |  |  |  | Frzr-Chest-ManDef_Med-Code | Frzr-Chest-ManDef_Med-Tier1 | Available |  | 0 | 0 |  | RobNc |  | Appl-ESFrzr |  | None | 2020-01-01 | [6 empty] | Standard |  | 1 | 1 | 0 | Deemed Ex Ante Team |  |  |  | Updated to indicate claim/filing status
2021 | NE-WtrHt-SmlStrg-HP-lte6kW-65G-3p33UEF | Efficient water heater: 65-gallon electric heat pump water heater (UEF = 3.33) replaces 65-gallon electric heat pump water heater (UEF = 2.91) | DEER2021 | DEER-WaterHeater-Calculator v.4.2 | 2022-02-09 11:53 | NE-WtrHt-SmlStrg-HP-lte6kW-65G-3p33UEF | Deem-DEER | Standard | None | 0 | 0 | None |  | 0 |  | 1 | Com | Any | SHW | Heating | WaterHtg_eq | HP_UEF |  | WtrHt-HtPmp | 60-gallon Elec storage water heater. EF/TE varies by vintage | 65-gallon electric heat pump water heater (UEF = 2.91) | 65-gallon electric heat pump water heater (UEF = 3.33) | Varies by vintage | Stor_UEF-ElecHP-065gal-2.91UEF | Stor_UEF-ElecHP-065gal-3.33UEF | Available |  | 0 | 0 |  |  |  | WtrHt-HtPmp |  | None | 2021-01-01 | 2022-12-31 | [5 empty] | Standard |  | 1 | 1 | 0 | Deemed Ex Ante Team |  |  |  | Corrected MeasImpactType to 'Deem-DEER' from 'DEER'.
2021 | RG-WtrHt-SmlInst-Gas-lt200kBtuh-lt2G-HI-0p81UEF-40g | Efficient water heater: small high-draw gas instantaneous water heater (UEF = 0.81) replaces standard/code 40-gallon high-draw gas storage water heater (UEF = 0.64) | DEER2021 | DEER-WaterHeater-Calculator v.4.2 | 2022-02-09 11:53 | RG-WtrHt-SmlInst-Gas-lt200kBtuh-lt2G-HI-0p81UEF-40g | Deem-DEER | Standard | None | 0 | 0 | None |  | 0 |  | 1 | Res | Any | SHW | Heating | WaterHtg_eq | Instant_UEF |  | WtrHt-Instant-Res | 40-gallon Gas storage water heater. EF/TE varies by vintage | 40-gallon high-draw gas storage water heater (UEF = 0.64) | small high-draw gas instantaneous water heater (UEF = 0.81) | Varies by vintage | Stor_UEF-Gas-040gal-HI-0.64UEF | Inst_UEF-Gas-lt200kBtuh-HI-0.81UEF | Available |  | 0 | 0 |  |  |  | WtrHt-Instant-Res |  | None | 2021-01-01 | 2022-12-31 | [5 empty] | Standard |  | 1 | 1 | 0 | Deemed Ex Ante Team |  |  |  | Corrected MeasImpactType to 'Deem-DEER' from 'DEER'.
2020 | Furnace-Pkg-AFUE92 | Efficient Packaged Gas Furnace (Weatherized) - AFUE 92 | DEER2020 | D20v1 | 2020-11-24 16:30 | Furnace-Pkg-AFUE92 | DEER | Standard | None |  |  | None |  | 0 |  | 0 | Com | Any | HVAC | SpaceHeat | SpaceHtg_eq | GasFurnace |  | HVAC-Frnc | Packaged Furnace (Weatherized) 80 AFUE | Packaged Furnace (Weatherized) 81 AFUE | Packaged Furnace (Weatherized) 92 AFUE, with standard efficiency supply fan motor |  |  |  | Available |  | 0 | 0 |  | ErRobNc |  | HVAC-Frnc |  | None | 2020-01-01 | [6 empty] | Standard |  | 1 | 1 | 0 | Deemed Ex Ante Team |  |  |  | Updated to indicate claim/filing status
1765 | R-InCmn-LED-A19(EISA-Bin-40w-120LPW)-dWP1p5 | LED A Lamp replaces pre-existing standard lighting Wattage based on EISA bin and LPW | DEER2017 | Disposition | 2020-11-24 16:30 | Res-Iltg-Cmn-dWatt-CFL | NonDEER | Scaled | DeltaWatts | 1.5 | 1.5 | None |  | 0 |  | 0 | Res | Any | Lighting | InCommon | Ltg_Lamp | LED_lamp |  | ILtg-Res-LED-20000hr-Cmn | LED A19 Basecase, 75% LED, 25% CFL | LED A19 Basecase, 75% LED, 25% CFL | LED Lamp: A19, EISA Bin 40, 120 LPW |  |  |  | Available |  | 0 | 0 | DEER2020 Update: 2018Phase1ScrewInLampDisposition | RobNc |  |  |  | None | 2018-07-01 | 2019-12-31 | NotInEA |  |  |  |  | Standard | Measures expires 12/31/2019 with revision note: Measures expire 12/31/2019. Workpaper required for 1/1/2020 to consider: revises HOU to reflect most recent Title 24 and ISP control practices; DEER 2020 peak demand definition update | 1 | 1 | 0 | Deemed Ex Ante Team |  | Measures expires 12/31/2019 with revision note: Measures expire 12/31/2019. Workpaper required for 1/1/2020 to consider: revises HOU to reflect most recent Title 24 and ISP control practices; DEER 2020 peak demand definition update |  | Updated to indicate claim/filing status
1553 | R-InCmn-LED-A19(EISA-Bin-60w-110LPW)-dWP1p5 | LED A Lamp replaces pre-existing standard lighting Wattage based on EISA bin and LPW | DEER2017 | Disposition | 2020-11-24 16:30 | Res-Iltg-Cmn-dWatt-CFL | NonDEER | Scaled | DeltaWatts | 1.5 | 1.5 | None |  | 0 |  | 0 | Res | Any | Lighting | InCommon | Ltg_Lamp | LED_lamp |  | ILtg-Res-LED-20000hr-Cmn | LED A19 Basecase, 75% LED, 25% CFL | LED A19 Basecase, 75% LED, 25% CFL | LED Lamp: A19, EISA Bin 60, 110 LPW |  |  |  | Available |  | 0 | 0 | DEER2020 Update: 2018Phase1ScrewInLampDisposition | RobNc |  |  |  | None | 2018-07-01 | 2019-12-31 | NotInEA |  |  |  |  | Standard | Measures expires 12/31/2019 with revision note: Measures expire 12/31/2019. Workpaper required for 1/1/2020 to consider: revises HOU to reflect most recent Title 24 and ISP control practices; DEER 2020 peak demand definition update | 1 | 1 | 0 | Deemed Ex Ante Team |  | Measures expires 12/31/2019 with revision note: Measures expire 12/31/2019. Workpaper required for 1/1/2020 to consider: revises HOU to reflect most recent Title 24 and ISP control practices; DEER 2020 peak demand definition update |  | Updated to indicate claim/filing status
6025 | C-In-LFLmpBlst-T8-48in-30w+El-IS-RLO(45w)-dWP23-dWC3 | Commercial Indoor General Lighting: more efficient Linear Fluorescent Lamp & Ballast installed. Measure includes Code case. Impacts: Linear Fluorescent-based HOU (varies by BldgType) | DEER2018 | D18 v1.0 | 2020-11-24 16:30 | Com-Iltg-dWatt-LF | DEER | Scaled | Delta |  |  | None |  | 0 |  | 1 | Com | Any | Lighting | InGen-LF | Ltg_Lmp+Blst | LF_LmpBlst | LFLmpBlst-T8-48in-30w+El-IS-RLO(45w) | ILtg-Lfluor-fix |  |  |  | LFLmpBlst-T12-48in-34w+Hyb-RS-NLO(68w) | LFLmpBlst-T8-48in-32w-3g+El-IS-RLO(48w) | LFLmpBlst-T8-48in-30w+El-IS-RLO(45w) | Available |  | 0 | 0 | DEER Lighting measure | Er | LFLmpBlst-T8-48in-32w-3g+El-IS-RLO(48w) | ILtg-Lfluor-T12Mag | Com-Lighting-InGen_T12-48in-68w_T8-48in-52w-B_T8-48in-45w | DEER2018-Ltg-Com-LF | 2018-01-01 | 2018-12-31 | [5 empty] | Standard | Expires 12/31/2018 due to revised DEER2019 code/ISP baseline | 1 | 1 | 0 | Deemed Ex Ante Team |  | Expires 12/31/2018 due to revised DEER2019 code/ISP baseline |  | Updated to indicate claim/filing status
1252 | R-OutCmn-LED-A19(EISA-Bin-75w-110LPW)-dWP15p4 | LED A Lamp replaces pre-existing standard lighting Wattage based on EISA bin and LPW | ExAnte2017 | Disposition | 2020-11-24 16:30 | Res-Oltg-Cmn-dWatt-CFL | NonDEER | Scaled | DeltaWatts | 15.4 | 15.4 | None |  | 0 |  | 0 | Res | Any | Lighting | OutCommon | Ltg_Lamp | LED_lamp |  | OLtg-Res-LED-20000hr-Cmn | LED A19 Basecase, 0% LED, 75% CFL, 25% Halogen | LED A19 Basecase, 0% LED, 75% CFL, 25% Halogen | LED Lamp: A19, EISA Bin 75, 110 LPW |  |  |  | Available |  |  |  | 2017ScrewInLampDisposition | ErRobNc |  |  |  | 2017Dispo-Res-OutLtg-Cmn | 2017-07-01 | 2018-06-30 | InEA_modVal |  |  |  |  | Standard | Remove expiry date per Commission Staff direction 2018ScrewInLampSavignsMethods-11Dec2017.pdf | 1 | 1 | 0 | Deemed Ex Ante Team |  | Remove expiry date per Commission Staff direction 2018ScrewInLampSavignsMethods-11Dec2017.pdf |  | Updated to indicate claim/filing status
1575 | R-InCmn-LED-Glb(8w)-dWP17 | Residential Indoor Common Area Lighting: LED Lamp replaces pre-existing standard lighting Wattage. Measure includes Code case. | DEER2017 | Disposition | 2020-11-24 16:30 | Res-Iltg-Cmn-dWatt-CFL | NonDEER | Scaled | BaseRatio | 0 | 0 | None |  | 0 |  | 1 | Res | Any | Lighting | InCommon | Ltg_Lamp | LED_lamp |  | ILtg-Res-LED-20000hr-Cmn | LED Globe greater than or equal to 3 Watts Basecase, Total Watts = 3.10 x Msr Watts | LED Globe greater than or equal to 3 Watts Basecase, Total Watts = 3.10 x Msr Watts | LED Lamp: Glb, 8 Watts, non-dimmable | LEDratio0310 | LEDratio0310 | LED-Glb(8w) | Available |  | 0 | 0 | DEER2020 Update: 2018Phase1ScrewInLampDisposition | RobNc |  |  |  | None | 2018-07-01 | 2019-12-31 | NotInEA |  |  |  |  | Standard | Measures expires 12/31/2019 with revision note: Measures expire 12/31/2019. Workpaper required for 1/1/2020 to consider: revises HOU to reflect most recent Title 24 and ISP control practices; DEER 2020 peak demand definition update | 1 | 1 | 0 | Deemed Ex Ante Team |  | Measures expires 12/31/2019 with revision note: Measures expire 12/31/2019. Workpaper required for 1/1/2020 to consider: revises HOU to reflect most recent Title 24 and ISP control practices; DEER 2020 peak demand definition update |  | Updated to indicate claim/filing status
4254 | C-In-LED-A19(14w)-dWP27 | Commercial Indoor General Lighting: LED Lamp replaces pre-existing standard lighting Wattage. Measure includes Code case. Impacts: CFL-based HOU (varies by BldgType) | DEER1314 | Lighting Disposition | 2020-11-24 16:30 | Com-Iltg-dWatt-CFL | NonDEER | Scaled | BaseRatio | 0 | 0 | None |  | 0 |  | 1 | Com | Any | Lighting | InGen-CFL | Ltg_Lamp | LED_lamp |  | ILtg-Com-LED-20000hr | LED A19 Basecase, Total Watts = 2.96 x Msr Watts | LED A19 Basecase, Total Watts = 2.96 x Msr Watts | LED Lamp: A19, 14 Watts, non-dimmable | LEDratio0296 | LEDratio0296 | LED-A19(14w) | Available |  | 0 | 0 | Disposition: MeasuresList-October312014.xlsx | RobNc |  |  |  | DEER1316-Ltg-Com-CFL | 2013-01-01 | 2017-06-30 | InEA_modVal | LT-10795 | LL08 |  |  | Standard |  | 1 | 1 | 0 | Deemed Ex Ante Team |  |  |  | Updated to indicate claim/filing status
4255 | C-In-LED-A19(15w)-dWP29 | Commercial Indoor General Lighting: LED Lamp replaces pre-existing standard lighting Wattage. Measure includes Code case. Impacts: CFL-based HOU (varies by BldgType) | DEER1314 | Lighting Disposition | 2020-11-24 16:30 | Com-Iltg-dWatt-CFL | NonDEER | Scaled | BaseRatio | 0 | 0 | None |  | 0 |  | 1 | Com | Any | Lighting | InGen-CFL | Ltg_Lamp | LED_lamp |  | ILtg-Com-LED-20000hr | LED A19 Basecase, Total Watts = 2.96 x Msr Watts | LED A19 Basecase, Total Watts = 2.96 x Msr Watts | LED Lamp: A19, 15 Watts, non-dimmable | LEDratio0296 | LEDratio0296 | LED-A19(15w) | Available |  | 0 | 0 | Disposition: MeasuresList-October312014.xlsx | RobNc |  |  |  | DEER1316-Ltg-Com-CFL | 2013-01-01 | 2017-06-30 | InEA_modVal | LT-56673 | LL09 |  |  | Standard |  | 1 | 1 | 0 | Deemed Ex Ante Team |  |  |  | Updated to indicate claim/filing status
4256 | C-In-LED-A19(16w)-dWP31 | Commercial Indoor General Lighting: LED Lamp replaces pre-existing standard lighting Wattage. Measure includes Code case. Impacts: CFL-based HOU (varies by BldgType) | DEER1314 | Lighting Disposition | 2020-11-24 16:30 | Com-Iltg-dWatt-CFL | NonDEER | Scaled | BaseRatio | 0 | 0 | None |  | 0 |  | 1 | Com | Any | Lighting | InGen-CFL | Ltg_Lamp | LED_lamp |  | ILtg-Com-LED-20000hr | LED A19 Basecase, Total Watts = 2.96 x Msr Watts | LED A19 Basecase, Total Watts = 2.96 x Msr Watts | LED Lamp: A19, 16 Watts, non-dimmable | LEDratio0296 | LEDratio0296 | LED-A19(16w) | Available |  | 0 | 0 | Disposition: MeasuresList-October312014.xlsx | RobNc |  |  |  | DEER1316-Ltg-Com-CFL | 2013-01-01 | 2017-06-30 | InEA_modVal |  | LL10 |  |  | Standard |  | 1 | 1 | 0 | Deemed Ex Ante Team |  |  |  | Updated to indicate claim/filing status
4257 | C-In-LED-A19(17w)-dWP33 | Commercial Indoor General Lighting: LED Lamp replaces pre-existing standard lighting Wattage. Measure includes Code case. Impacts: CFL-based HOU (varies by BldgType) | DEER1314 | Lighting Disposition | 2020-11-24 16:30 | Com-Iltg-dWatt-CFL | NonDEER | Scaled | BaseRatio | 0 | 0 | None |  | 0 |  | 1 | Com | Any | Lighting | InGen-CFL | Ltg_Lamp | LED_lamp |  | ILtg-Com-LED-20000hr | LED A19 Basecase, Total Watts = 2.96 x Msr Watts | LED A19 Basecase, Total Watts = 2.96 x Msr Watts | LED Lamp: A19, 17 Watts, non-dimmable | LEDratio0296 | LEDratio0296 | LED-A19(17w) | Available |  | 0 | 0 | Disposition: MeasuresList-October312014.xlsx | RobNc |  |  |  | DEER1316-Ltg-Com-CFL | 2013-01-01 | 2017-06-30 | InEA_modVal | LT-95419 | LL11 |  |  | Standard |  | 1 | 1 | 0 | Deemed Ex Ante Team |  |  |  | Updated to indicate claim/filing status
4258 | C-In-LED-A19(18w)-dWP35 | Commercial Indoor General Lighting: LED Lamp replaces pre-existing standard lighting Wattage. Measure includes Code case. Impacts: CFL-based HOU (varies by BldgType) | DEER1314 | Lighting Disposition | 2020-11-24 16:30 | Com-Iltg-dWatt-CFL | NonDEER | Scaled | BaseRatio | 0 | 0 | None |  | 0 |  | 1 | Com | Any | Lighting | InGen-CFL | Ltg_Lamp | LED_lamp |  | ILtg-Com-LED-20000hr | LED A19 Basecase, Total Watts = 2.96 x Msr Watts | LED A19 Basecase, Total Watts = 2.96 x Msr Watts | LED Lamp: A19, 18 Watts, non-dimmable | LEDratio0296 | LEDratio0296 | LED-A19(18w) | Available |  | 0 | 0 | Disposition: MeasuresList-October312014.xlsx | RobNc |  |  |  | DEER1316-Ltg-Com-CFL | 2013-01-01 | 2017-06-30 | InEA_modVal |  | LL12 |  |  | Standard |  | 1 | 1 | 0 | Deemed Ex Ante Team |  |  |  | Updated to indicate claim/filing status
227 | C-In-LED-A19(28w)-dWP54 | Commercial Indoor General Lighting: LED Lamp replaces pre-existing standard lighting Wattage. Measure includes Code case. | DEER2017 | Staff Disposition | 2020-11-24 16:30 | Com-Iltg-dWatt-CFL_OSbldg | NonDEER | Scaled | BaseRatio | 0 | 0 | None |  | 0 |  | 1 | Com | Any | Lighting | InGen-CFL | Ltg_Lamp | LED_lamp |  | ILtg-Com-LED-20000hr | LED A19 Basecase, Total Watts = 2.96 x Msr Watts | LED A19 Basecase, Total Watts = 2.96 x Msr Watts | LED Lamp: A19, 28 Watts, non-dimmable | LEDratio0296 | LEDratio0296 | LED-A19(28w) | Available | From LED WRR Disposition July 2016 | 0 | 0 | LED-WRR-WorkpaperDisposition_22Jul2016-Final.docx | RobNc |  | ILtg-Com-LED-20000hr |  | DEER2017-Ltg-Com-CFL | 2017-01-01 | 2017-06-30 | InEA_modVal | LT-85121 |  |  |  | Standard |  | 1 | 1 | 0 | Deemed Ex Ante Team |  |  |  | Updated to indicate claim/filing status
228 | C-In-LED-A19(29w)-dWP56 | Commercial Indoor General Lighting: LED Lamp replaces pre-existing standard lighting Wattage. Measure includes Code case. | DEER2017 | Staff Disposition | 2020-11-24 16:30 | Com-Iltg-dWatt-CFL_OSbldg | NonDEER | Scaled | BaseRatio | 0 | 0 | None |  | 0 |  | 1 | Com | Any | Lighting | InGen-CFL | Ltg_Lamp | LED_lamp |  | ILtg-Com-LED-20000hr | LED A19 Basecase, Total Watts = 2.96 x Msr Watts | LED A19 Basecase, Total Watts = 2.96 x Msr Watts | LED Lamp: A19, 29 Watts, non-dimmable | LEDratio0296 | LEDratio0296 | LED-A19(29w) | Available | From LED WRR Disposition July 2016 | 0 | 0 | LED-WRR-WorkpaperDisposition_22Jul2016-Final.docx | RobNc |  | ILtg-Com-LED-20000hr |  | DEER2017-Ltg-Com-CFL | 2017-01-01 | 2017-06-30 | InEA_modVal | LT-91660 |  |  |  | Standard |  | 1 | 1 | 0 | Deemed Ex Ante Team |  |  |  | Updated to indicate claim/filing status
340 | NE-WtrHt-SmlInst-Elec-lte12kW-lt2G | Small Electric Instantaneous Water Heater EF = 0.98, Recov Eff = 0.98 | DEER2014 | D13 v1.0 | 2020-11-24 16:30 | NE-WtrHt-SmlInst-Elec-lte12kW-lt2G | DEER | Standard | None | 0 | 0 | None |  | 0 |  | 0 | Com | Any | SHW | Heating | WaterHtg_eq | Instant_EF |  | WtrHt-Instant-Com | Small Electric Storage Water Heater 40 Gal, EF and based on vintage, Recov Eff = 0.98 | Small Electric Storage Water Heater 40 Gal, EF = 0.93, Recov Eff = 0.98 | Small Electric Instantaneous Water Heater EF = 0.98, Recov Eff = 0.98 |  |  | NE-WtrHt-SmlInst-Elec-lte12kW-lt2G | Available |  | 0 | 0 |  | RobNc |  | WtrHt-Instant-Com |  | DEER1314-WtrHt | 2013-01-01 | 2015-04-15 | DEER |  |  |  |  | Standard |  | 1 | 1 | 0 | Deemed Ex Ante Team |  |  |  | Updated to indicate claim/filing status
4266 | C-In-LED-A19(30w)-dWP58 | Commercial Indoor General Lighting: LED Lamp replaces pre-existing standard lighting Wattage. Measure includes Code case. Impacts: CFL-based HOU (varies by BldgType) | DEER1314 | Lighting Disposition | 2020-11-24 16:30 | Com-Iltg-dWatt-CFL | NonDEER | Scaled | BaseRatio | 0 | 0 | None |  | 0 |  | 1 | Com | Any | Lighting | InGen-CFL | Ltg_Lamp | LED_lamp |  | ILtg-Com-LED-20000hr | LED A19 Basecase, Total Watts = 2.96 x Msr Watts | LED A19 Basecase, Total Watts = 2.96 x Msr Watts | LED Lamp: A19, 30 Watts, non-dimmable | LEDratio0296 | LEDratio0296 | LED-A19(30w) | Available | Not Used by Oct 2014 disposition. May 2014 disposition used this measure in error; the Measure Technology is 18w | 0 | 0 | Disposition: MeasuresList-October312014.xlsx | RobNc |  |  |  | DEER1316-Ltg-Com-CFL | 2013-01-01 | 2017-06-30 | InEA_modVal |  |  |  |  | Standard |  | 1 | 1 | 0 | Deemed Ex Ante Team |  |  |  | Updated to indicate claim/filing status
229 | C-In-LED-A19(31w)-dWP60 | Commercial Indoor General Lighting: LED Lamp replaces pre-existing standard lighting Wattage. Measure includes Code case. | DEER2017 | Staff Disposition | 2020-11-24 16:30 | Com-Iltg-dWatt-CFL_OSbldg | NonDEER | Scaled | BaseRatio | 0 | 0 | None |  | 0 |  | 1 | Com | Any | Lighting | InGen-CFL | Ltg_Lamp | LED_lamp |  | ILtg-Com-LED-20000hr | LED A19 Basecase, Total Watts = 2.96 x Msr Watts | LED A19 Basecase, Total Watts = 2.96 x Msr Watts | LED Lamp: A19, 31 Watts, non-dimmable | LEDratio0296 | LEDratio0296 | LED-A19(31w) | Available | From LED WRR Disposition July 2016 | 0 | 0 | LED-WRR-WorkpaperDisposition_22Jul2016-Final.docx | RobNc |  | ILtg-Com-LED-20000hr |  | DEER2017-Ltg-Com-CFL | 2017-01-01 | 2017-06-30 | InEA_modVal | LT-64495 |  |  |  | Standard |  | 1 | 1 | 0 | Deemed Ex Ante Team |  |  |  | Updated to indicate claim/filing status
2020 | C-In-LED-PAR38(25w)-dWP40 | Commercial Indoor General Lighting: LED Lamp replaces pre-existing standard lighting Wattage. Measure includes Code case. Impacts: CFL-based HOU (varies by BldgType) | DEER2020 | D20v1 | 2020-11-24 16:30 | Com-ILtg-SI-dWatt | DEER | Scaled | BaseRatio |  |  | None |  | 0 |  | 1 | Com | Any | Lighting | InGen-ScrewIn | Ltg_Lamp | LED_lamp |  | ILtg-Com-LED-20000hr |  |  |  | LEDratio0260 | LEDratio0260 | LED-PAR38(25w) | Available |  | 0 | 0 |  | NrNc |  |  |  | None | 2020-01-01 | 2020-03-18 | [5 empty] | Standard | DEER2020 update for: revised impacts, IEFs and peak demand | 1 | 1 | 0 | Deemed Ex Ante Team |  | DEER2020 update for: revised impacts, IEFs and peak demand |  | Updated to indicate claim/filing status
4267 | C-In-LED-A19(35w)-dWP68 | Commercial Indoor General Lighting: LED Lamp replaces pre-existing standard lighting Wattage. Measure includes Code case. Impacts: CFL-based HOU (varies by BldgType) | DEER1314 | Lighting Disposition | 2020-11-24 16:30 | Com-Iltg-dWatt-CFL | NonDEER | Scaled | BaseRatio | 0 | 0 | None |  | 0 |  | 1 | Com | Any | Lighting | InGen-CFL | Ltg_Lamp | LED_lamp |  | ILtg-Com-LED-20000hr | LED A19 Basecase, Total Watts = 2.96 x Msr Watts | LED A19 Basecase, Total Watts = 2.96 x Msr Watts | LED Lamp: A19, 35 Watts, non-dimmable | LEDratio0296 | LEDratio0296 | LED-A19(35w) | Available | Not Used by Oct 2014 disposition. May 2014 disposition used this measure in error; the Measure Technology is 25w | 0 | 0 | Disposition: MeasuresList-October312014.xlsx | RobNc |  |  |  | DEER1316-Ltg-Com-CFL | 2013-01-01 | 2017-06-30 | InEA_modVal |  |  |  |  | Standard |  | 1 | 1 | 0 | Deemed Ex Ante Team |  |  |  | Updated to indicate claim/filing status
4268 | C-In-LED-A19(4w)-dWP7 | Commercial Indoor General Lighting: LED Lamp replaces pre-existing standard lighting Wattage. Measure includes Code case. Impacts: CFL-based HOU (varies by BldgType) | DEER1314 | Lighting Disposition | 2020-11-24 16:30 | Com-Iltg-dWatt-CFL | NonDEER | Scaled | BaseRatio | 0 | 0 | None |  | 0 |  | 1 | Com | Any | Lighting | InGen-CFL | Ltg_Lamp | LED_lamp |  | ILtg-Com-LED-20000hr | LED A19 Basecase, Total Watts = 2.96 x Msr Watts | LED A19 Basecase, Total Watts = 2.96 x Msr Watts | LED Lamp: A19, 4 Watts, non-dimmable | LEDratio0296 | LEDratio0296 | LED-A19(4w) | Available | WP source e.g.: SCE13LG106r1 | 0 | 0 | Disposition: MeasuresList-October312014.xlsx | RobNc |  |  |  | DEER1316-Ltg-Com-CFL | 2013-01-01 | 2017-06-30 | InEA_modVal | LT-12834 |  |  |  | Standard |  | 1 | 1 | 0 | Deemed Ex Ante Team |  |  |  | Updated to indicate claim/filing status
1483 | C-In-LED-PAR30(13w)-dWP17 | Commercial Indoor General Lighting: LED Lamp replaces pre-existing standard lighting Wattage. Measure includes Code case. Impacts: CFL-based HOU (varies by BldgType) | DEER2016 | Disposition | 2020-11-24 16:30 | Com-Iltg-dWatt-CFL_OSbldg | NonDEER | Scaled | BaseRatio |  |  | None |  | 0 |  | 1 | Com | Any | Lighting | InGen-CFL | Ltg_Lamp | LED_lamp |  | ILtg-Com-LED-20000hr | LED PAR30 Basecase, Total Watts = 2.34 x Msr Watts | LED PAR30 Basecase, Total Watts = 2.34 x Msr Watts | LED Lamp: PAR30, 13 Watts, non-dimmable | LEDratio0234 | LEDratio0234 | LED-PAR30(13w) | Available |  |  |  | 2018Phase1ScrewInLampDisposition | RobNc |  |  |  |  | 2018-07-01 | 2019-12-31 | NotInEA |  |  |  |  | Standard | Expires 12/31/2019 due to DEER2020 revised impacts and peak demand definition | 1 | 1 | 0 | Deemed Ex Ante Team |  | Expires 12/31/2019 due to DEER2020 revised impacts and peak demand definition |  | Updated to indicate claim/filing status
4269 | C-In-LED-A19(6w)-dWP11 | Commercial Indoor General Lighting: LED Lamp replaces pre-existing standard lighting Wattage. Measure includes Code case. Impacts: CFL-based HOU (varies by BldgType) | DEER1314 | Lighting Disposition | 2020-11-24 16:30 | Com-Iltg-dWatt-CFL | NonDEER | Scaled | BaseRatio | 0 | 0 | None |  | 0 |  | 1 | Com | Any | Lighting | InGen-CFL | Ltg_Lamp | LED_lamp |  | ILtg-Com-LED-20000hr | LED A19 Basecase, Total Watts = 2.96 x Msr Watts | LED A19 Basecase, Total Watts = 2.96 x Msr Watts | LED Lamp: A19, 6 Watts, non-dimmable | LEDratio0296 | LEDratio0296 | LED-A19(6w) | Available |  | 0 | 0 | Disposition: MeasuresList-October312014.xlsx | RobNc |  |  |  | DEER1316-Ltg-Com-CFL | 2013-01-01 | 2017-06-30 | InEA_modVal | LT-45662 | LL01 |  |  | Standard |  | 1 | 1 | 0 | Deemed Ex Ante Team |  |  |  | Updated to indicate claim/filing status
1628 | R-In-LED-BR(14w)-dWP28 | Residential Indoor General Lighting: LED Lamp replaces pre-existing standard lighting Wattage. Measure includes Code case. Impacts: CFL-based HOU (varies by BldgType) | DEER2017 | Disposition | 2020-11-24 16:30 | Res-Iltg-dWatt-CFL | NonDEER | Scaled | BaseRatio |  |  | None |  | 0 |  | 1 | Res | Any | Lighting | InGen-CFL | Ltg_Lamp | LED_lamp |  | ILtg-Res-LED-20000hr | LED R/BR Basecase, Total Watts = 2.97 x Msr Watts | LED R/BR Basecase, Total Watts = 2.97 x Msr Watts | LED Lamp: BR, 14 Watts, non-dimmable | LEDratio0297 | LEDratio0297 | LED-BR(14w) | Available |  |  |  | 2018Phase1ScrewInLampDisposition | RobNc |  |  |  |  | 2018-07-01 | 2019-12-31 | NotInEA |  |  |  |  | Standard | Expires 12/31/2019 due to DEER2020 revised impacts and peak demand definition | 1 | 1 | 0 | Deemed Ex Ante Team |  | Expires 12/31/2019 due to DEER2020 revised impacts and peak demand definition |  | Updated to indicate claim/filing status
1579 | R-InCmn-LED-PAR20(6w)-dWP13 | Residential Indoor Common-Area Lighting: LED Lamp replaces pre-existing standard lighting Wattage. Measure includes Code case. Impacts: HOU = 6142; CDF = 0.70 | DEER2017 | Disposition | 2020-11-24 16:30 | Res-Iltg-Cmn-dWatt-CFL | NonDEER | Scaled | BaseRatio | 0 | 0 | None |  | 0 |  | 1 | Res | Any | Lighting | InCommon | Ltg_Lamp | LED_lamp |  | ILtg-Res-LED-20000hr-Cmn | LED PAR20 Basecase, Total Watts = 3.21 x Msr Watts | LED PAR20 Basecase, Total Watts = 3.21 x Msr Watts | LED Lamp: PAR20, 6 Watts, non-dimmable | LEDratio0321 | LEDratio0321 | LED-PAR20(6w) | Available |  | 0 | 0 | DEER2020 Update: 2018Phase1ScrewInLampDisposition | RobNc |  |  |  | None | 2018-07-01 | 2019-12-31 | NotInEA |  |  |  |  | Standard | Measures expires 12/31/2019 with revision note: Measures expire 12/31/2019. Workpaper required for 1/1/2020 to consider: revises HOU to reflect most recent Title 24 and ISP control practices; DEER 2020 peak demand definition update | 1 | 1 | 0 | Deemed Ex Ante Team |  | Measures expires 12/31/2019 with revision note: Measures expire 12/31/2019. Workpaper required for 1/1/2020 to consider: revises HOU to reflect most recent Title 24 and ISP control practices; DEER 2020 peak demand definition update |  | Updated to indicate claim/filing status
1629 | R-In-LED-BR(6w)-dWP19 | Residential Indoor General Lighting: LED Lamp replaces pre-existing standard lighting Wattage. Measure includes Code case. Impacts: CFL-based HOU (varies by BldgType) | DEER2017 | Disposition | 2020-11-24 16:30 | Res-Iltg-dWatt-CFL | NonDEER | Scaled | BaseRatio |  |  | None |  | 0 |  | 1 | Res | Any | Lighting | InGen-CFL | Ltg_Lamp | LED_lamp |  | ILtg-Res-LED-20000hr | LED R/BR Basecase, Total Watts = 4.17 x Msr Watts | LED R/BR Basecase, Total Watts = 4.17 x Msr Watts | LED Lamp: BR, 6 Watts, non-dimmable | LEDratio0417 | LEDratio0417 | LED-BR(6w) | Available |  |  |  | 2018Phase1ScrewInLampDisposition | RobNc |  |  |  |  | 2018-07-01 | 2019-12-31 | NotInEA |  |  |  |  | Standard | Expires 12/31/2019 due to DEER2020 revised impacts and peak demand definition | 1 | 1 | 0 | Deemed Ex Ante Team |  | Expires 12/31/2019 due to DEER2020 revised impacts and peak demand definition |  | Updated to indicate claim/filing status
4129 | C-In-CFLscw-A(45w)-dWP115 | Commercial Indoor General Lighting: CFL Lamp with integated Ballast replaces pre-existing standard lighting Wattage. Measure includes Code case. Impacts: CFL-based HOU (varies by BldgType) | DEER1314 | Lighting Disposition | 2020-11-24 16:30 | Com-Iltg-dWatt-CFL | NonDEER | Scaled | BaseRatio | 0 | 0 | None |  | 0 |  | 1 | Com | Any | Lighting | InGen-CFL | Ltg_Lamp | CFLint_lamp | CFLscw-A(45w) | ILtg-CFL-Com | Com indoor non-refl CFL base case, Total Watts = 3.57 x Msr Watts | Com indoor non-refl CFL base case, Total Watts = 3.57 x Msr Watts | CFL Lamp: A-lamp, 45 Watts | CFLratio0357 | CFLratio0357 | CFLscw-A(45w) | Available |  | 0 | 0 | Disposition: MeasuresList-October312014.xlsx | RobNc |  |  |  | DEER1316-Ltg-Com-CFL | 2013-01-01 | 2017-06-30 | InEA_modVal |  |  |  |  | Standard |  | 1 | 1 | 0 | Deemed Ex Ante Team |  |  |  | Updated to indicate claim/filing status
4270 | C-In-LED-A19(7w)-dWP13 | Commercial Indoor General Lighting: LED Lamp replaces pre-existing standard lighting Wattage. Measure includes Code case. Impacts: CFL-based HOU (varies by BldgType) | DEER1314 | Lighting Disposition | 2020-11-24 16:30 | Com-Iltg-dWatt-CFL | NonDEER | Scaled | BaseRatio | 0 | 0 | None |  | 0 |  | 1 | Com | Any | Lighting | InGen-CFL | Ltg_Lamp | LED_lamp |  | ILtg-Com-LED-20000hr | LED A19 Basecase, Total Watts = 2.96 x Msr Watts | LED A19 Basecase, Total Watts = 2.96 x Msr Watts | LED Lamp: A19, 7 Watts, non-dimmable | LEDratio0296 | LEDratio0296 | LED-A19(7w) | Available | Not Used by Oct 2014 disposition. May 2014 disposition used this measure in error; the Measure Technology is 4w | 0 | 0 | Disposition: MeasuresList-October312014.xlsx | RobNc |  |  |  | DEER1316-Ltg-Com-CFL | 2013-01-01 | 2017-06-30 | InEA_modVal |  |  |  |  | Standard |  | 1 | 1 | 0 | Deemed Ex Ante Team |  |  |  | Updated to indicate claim/filing status
4271 | C-In-LED-A19(8w)-dWP15 | Commercial Indoor General Lighting: LED Lamp replaces pre-existing standard lighting Wattage. Measure includes Code case. Impacts: CFL-based HOU (varies by BldgType) | DEER1314 | Lighting Disposition | 2020-11-24 16:30 | Com-Iltg-dWatt-CFL | NonDEER | Scaled | BaseRatio | 0 | 0 | None |  | 0 |  | 1 | Com | Any | Lighting | InGen-CFL | Ltg_Lamp | LED_lamp |  | ILtg-Com-LED-20000hr | LED A19 Basecase, Total Watts = 2.96 x Msr Watts | LED A19 Basecase, Total Watts = 2.96 x Msr Watts | LED Lamp: A19, 8 Watts, non-dimmable | LEDratio0296 | LEDratio0296 | LED-A19(8w) | Available |  | 0 | 0 | Disposition: MeasuresList-October312014.xlsx | RobNc |  |  |  | DEER1316-Ltg-Com-CFL | 2013-01-01 | 2017-06-30 | InEA_modVal | LT-22929 | LL02 |  |  | Standard |  | 1 | 1 | 0 | Deemed Ex Ante Team |  |  |  | Updated to indicate claim/filing status
4273 | C-In-LED-BR(11w)-dWP37 | Commercial Indoor General Lighting: LED Lamp replaces pre-existing standard lighting Wattage. Measure includes Code case. Impacts: CFL-based HOU (varies by BldgType) | DEER2011 | Lighting Disposition | 2020-11-24 16:30 | Com-Iltg-dWatt-CFL | NonDEER | Scaled | BaseRatio | 0 | 0 | None |  | 0 |  | 1 | Com | Any | Lighting | InGen-CFL | Ltg_Lamp | LED_lamp |  | ILtg-Com-LED-20000hr | LED R/BR Basecase, Total Watts = 4.40 x Msr Watts | LED R/BR Basecase, Total Watts = 4.40 x Msr Watts | LED Lamp: BR, 11 Watts, non-dimmable | LEDratio0440 | LEDratio0440 | LED-BR(11w) | Available | WP source: PGECOLTG177r1. For use prior to July 1, 2014 only. | 0 | 0 | Disposition: MeasuresList-October312014.xlsx | RobNc |  |  |  | None | 2013-01-01 | 2014-06-30 | InEA_modVal |  |  |  |  | Standard |  | 1 | 1 | 0 | Deemed Ex Ante Team |  |  |  | Updated to indicate claim/filing status
4274 | C-In-LED-BR(11w)-dWP41 | Commercial Indoor General Lighting: LED Lamp replaces pre-existing standard lighting Wattage. Measure includes Code case. Impacts: CFL-based HOU (varies by BldgType) | DEER1314 | Lighting Disposition | 2020-11-24 16:30 | Com-Iltg-dWatt-CFL | NonDEER | Scaled | BaseRatio | 0 | 0 | None |  | 0 |  | 1 | Com | Any | Lighting | InGen-CFL | Ltg_Lamp | LED_lamp |  | ILtg-Com-LED-20000hr | LED R/BR Basecase greater than or equal to 11, less than 14 Watts, Total Watts = 4.80 x Msr Watts | LED R/BR Basecase greater than or equal to 11, less than 14 Watts, Total Watts = 4.80 x Msr Watts | LED Lamp: BR, 11 Watts, non-dimmable | LEDratio0480 | LEDratio0480 | LED-BR(11w) | Available |  | 0 | 0 | Disposition: MeasuresList-October312014.xlsx | RobNc |  |  |  | DEER1316-Ltg-Com-CFL | 2013-01-01 | 2017-06-30 | InEA_modVal |  | L1072 |  |  | Standard |  | 1 | 1 | 0 | Deemed Ex Ante Team |  |  |  | Updated to indicate claim/filing status
4275 | C-In-LED-BR(14w)-dWP39 | Commercial Indoor General Lighting: LED Lamp replaces pre-existing standard lighting Wattage. Measure includes Code case. Impacts: CFL-based HOU (varies by BldgType) | DEER2011 | Lighting Disposition | 2020-11-24 16:30 | Com-Iltg-dWatt-CFL | NonDEER | Scaled | BaseRatio | 0 | 0 | None |  | 0 |  | 1 | Com | Any | Lighting | InGen-CFL | Ltg_Lamp | LED_lamp |  | ILtg-Com-LED-20000hr | LED R/BR Basecase, Total Watts = 3.80 x Msr Watts | LED R/BR Basecase, Total Watts = 3.80 x Msr Watts | LED Lamp: BR, 14 Watts, non-dimmable | LEDratio0380 | LEDratio0380 | LED-BR(14w) | Available | WP source: PGECOLTG177r1. For use prior to July 1, 2014 only. | 0 | 0 | Disposition: MeasuresList-October312014.xlsx | RobNc |  |  |  | None | 2013-01-01 | 2014-06-30 | InEA_modVal |  |  |  |  | Standard |  | 1 | 1 | 0 | Deemed Ex Ante Team |  |  |  | Updated to indicate claim/filing status
4276 | C-In-LED-BR(14w)-dWP46 | Commercial Indoor General Lighting: LED Lamp replaces pre-existing standard lighting Wattage. Measure includes Code case. Impacts: CFL-based HOU (varies by BldgType) | DEER1314 | Lighting Disposition | 2020-11-24 16:30 | Com-Iltg-dWatt-CFL | NonDEER | Scaled | BaseRatio | 0 | 0 | None |  | 0 |  | 1 | Com | Any | Lighting | InGen-CFL | Ltg_Lamp | LED_lamp |  | ILtg-Com-LED-20000hr | LED R/BR Basecase greater than or egual to 14 Watts, Total Watts = 4.34 x Msr Watts | LED R/BR Basecase greater than or egual to 14 Watts, Total Watts = 4.34 x Msr Watts | LED Lamp: BR, 14 Watts, non-dimmable | LEDratio0434 | LEDratio0434 | LED-BR(14w) | Available |  | 0 | 0 | Disposition: MeasuresList-October312014.xlsx | RobNc |  |  |  | DEER1316-Ltg-Com-CFL | 2013-01-01 | 2017-06-30 | InEA_modVal |  | L1073 |  |  | Standard |  | 1 | 1 | 0 | Deemed Ex Ante Team |  |  |  | Updated to indicate claim/filing status
4277 | C-In-LED-BR(6w)-dWP21 | Commercial Indoor General Lighting: LED Lamp replaces pre-existing standard lighting Wattage. Measure includes Code case. Impacts: CFL-based HOU (varies by BldgType) | DEER2011 | Lighting Disposition | 2020-11-24 16:30 | Com-Iltg-dWatt-CFL | NonDEER | Scaled | BaseRatio | 0 | 0 | None |  | 0 |  | 1 | Com | Any | Lighting | InGen-CFL | Ltg_Lamp | LED_lamp |  | ILtg-Com-LED-20000hr | LED BR Basecase, Total Watts = 4.56 x Msr Watts (pre 7/1/2015 only) | LED BR Basecase, Total Watts = 4.56 x Msr Watts (pre 7/1/2015 only) | LED Lamp: BR, 6 Watts, non-dimmable | LEDratio0456 | LEDratio0456 | LED-BR(6w) | Available | WP source: PGECOLTG177r1. For use prior to July 1, 2014 only. | 0 | 0 | Disposition: MeasuresList-October312014.xlsx | RobNc |  |  |  | None | 2013-01-01 | 2014-06-30 | InEA_modVal |  |  |  |  | Standard |  | 1 | 1 | 0 | Deemed Ex Ante Team |  |  |  | Updated to indicate claim/filing status
4278 | C-In-LED-BR(6w)-dWP30 | Commercial Indoor General Lighting: LED Lamp replaces pre-existing standard lighting Wattage. Measure includes Code case. Impacts: CFL-based HOU (varies by BldgType) | DEER1314 | Lighting Disposition | 2020-11-24 16:30 | Com-Iltg-dWatt-CFL | NonDEER | Scaled | BaseRatio | 0 | 0 | None |  | 0 |  | 1 | Com | Any | Lighting | InGen-CFL | Ltg_Lamp | LED_lamp |  | ILtg-Com-LED-20000hr | LED R/BR Basecase less than 11 Watts, Total Watts = 6.09 x Msr Watts | LED R/BR Basecase less than 11 Watts, Total Watts = 6.09 x Msr Watts | LED Lamp: BR, 6 Watts, non-dimmable | LEDratio0609 | LEDratio0609 | LED-BR(6w) | Available |  | 0 | 0 | Disposition: MeasuresList-October312014.xlsx | RobNc |  |  |  | DEER1316-Ltg-Com-CFL | 2013-01-01 | 2017-06-30 | InEA_modVal |  | L1071 |  |  | Standard |  | 1 | 1 | 0 | Deemed Ex Ante Team |  |  |  | Updated to indicate claim/filing status
1633 | R-In-LED-Candle(3w)-dWP11 | Residential Indoor General Lighting: LED Lamp replaces pre-existing standard lighting Wattage. Measure includes Code case. Impacts: CFL-based HOU (varies by BldgType) | DEER2017 | Disposition | 2020-11-24 16:30 | Res-Iltg-dWatt-CFL | NonDEER | Scaled | BaseRatio |  |  | None |  | 0 |  | 1 | Res | Any | Lighting | InGen-CFL | Ltg_Lamp | LED_lamp |  | ILtg-Res-LED-15000hr | LED Candelabra Basecase, Total Watts = 4.61 x Msr Watts | LED Candelabra Basecase, Total Watts = 4.61 x Msr Watts | LED Lamp: Candle, 3 Watts, non-dimmable | LEDratio0461 | LEDratio0461 | LED-Candle(3w) | Available |  |  |  | 2018Phase1ScrewInLampDisposition | RobNc |  |  |  |  | 2018-07-01 | 2019-12-31 | NotInEA |  |  |  |  | Standard | Expires 12/31/2019 due to DEER2020 revised impacts and peak demand definition | 1 | 1 | 0 | Deemed Ex Ante Team |  | Expires 12/31/2019 due to DEER2020 revised impacts and peak demand definition |  | Updated to indicate claim/filing status
351 | NE-WtrHt-SmlStrg-Elec-lte12kW-30G-0p95EF | Small Electric Storage Water Heater 30 Gal, EF = 0.95, Recov Eff = 0.98 | DEER2014 | D13 v1.0 | 2020-11-24 16:30 | NE-WtrHt-SmlStrg-Elec-lte12kW-30G-0p95EF | DEER | Standard | None | 0 | 0 | None |  | 0 |  | 0 | Com | Any | SHW | Heating | WaterHtg_eq | Stor_EF |  | WtrHt-Com | Small Electric Storage Water Heater 30 Gal, EF and based on vintage, Recov Eff = 0.98 | Small Electric Storage Water Heater 30 Gal, EF = 0.93, Recov Eff = 0.98 | Small Electric Storage Water Heater 30 Gal, EF = 0.95, Recov Eff = 0.98 |  |  | NE-WtrHt-SmlStrg-Elec-lte12kW-30G-0p95EF | Available |  | 0 | 0 |  | RobNc |  | WtrHt-Com | D08-NE-WtrHt-SmlStrg-Elec-lte12kW-30G-0p95EF | DEER1314-WtrHt | 2013-01-01 | 2015-04-15 | DEER |  |  |  |  | Standard |  | 1 | 1 | 0 | Deemed Ex Ante Team |  |  |  | Updated to indicate claim/filing status
2020 | C-Out-Cnpy-LEDFixt-Ext(19w)-dW9 | Commercial Outdoor Canopy Lighting: LED Fixture. Normal Replacement (NR) and New Construction (NC) applications. Savings calculated above a standard practice baseline. | DEER1314 | Disposition | 2020-11-24 16:30 | Com-Oltg-dWatt-fxt | NonDEER | Scaled | DeltaWatts | 9.17 |  | None |  | 0 |  | 0 | Com | Any | Lighting | OutGen | Ltg_Fixture | LED_fixt | Cnpy-LEDFixt-Ext(19w) | OLtg-Com-LED-50000hr |  | 100% LED at 25th percentile Lighting Facts | LED Fixture: Canopy, Exterior rated, 19 Watts |  |  |  | Available |  | 0 | 0 | DEER2020 Update: 2018OutdoorLightingPhase1DispositionUpdate |  |  |  |  | None | 2018-01-01 | 2019-12-31 | [5 empty] | Standard | Workpaper measure expires 2018-12-31 (extended through 2019-12-31), replace with DEER measures that adopt workpaper baselines and HOU values | 1 | 1 | 0 | Deemed Ex Ante Team |  | Workpaper measure expires 2018-12-31 (extended through 2019-12-31), replace with DEER measures that adopt workpaper baselines and HOU values |  | Updated to indicate claim/filing status
2020 | C-Out-LEDFixt-WM-Ext(126w)-dW25 | Commercial Outdoor General Lighting: Wall-Mounted LED Fixture. Normal Replacement (NR) and New Construction (NC) applications. Savings calculated above a standard practice baseline. | DEER2018 | Disposition | 2020-11-24 16:30 | Com-Oltg-Dimmed35-dWatt | NonDEER | Scaled | DeltaWatts | 24.63 |  | None |  | 0 |  | 0 | Com | Any | Lighting | OutGen | Ltg_Fixture | LED_fixt | LEDFixt-WM-Ext(126w) | OLtg-Com-LED-50000hr |  | 100% LED at 25th percentile Lighting Facts | LED Fixture: Wall-Mounted, Exterior rated, 126 Watts |  |  |  | Available |  | 0 | 0 | DEER2020 Update: 2018OutdoorLightingPhase1DispositionUpdate |  |  |  |  | None | 2018-01-01 | 2019-12-31 | [5 empty] | Standard | Workpaper measure expires 2018-12-31 (extended through 2019-12-31), replace with DEER measures that adopt workpaper baselines and HOU values | 1 | 1 | 0 | Deemed Ex Ante Team |  | Workpaper measure expires 2018-12-31 (extended through 2019-12-31), replace with DEER measures that adopt workpaper baselines and HOU values |  | Updated to indicate claim/filing status
4104 | C-In-CFLscw(7w)-dWP17 | Commercial Indoor General Lighting: CFL Lamp with integated Ballast replaces pre-existing standard lighting Wattage. Measure includes Code case. Impacts: CFL-based HOU (varies by BldgType) | DEER1314 | Lighting Disposition | 2020-11-24 16:30 | Com-Iltg-dWatt-CFL | DEER | Scaled | BaseRatio | 0 | 0 | None |  | 0 |  | 1 | Com | Any | Lighting | InGen-CFL | Ltg_Lamp | CFLint_lamp | CFLscw(7w) | ILtg-CFL-Com | Com indoor non-refl CFL base case, Total Watts = 3.57 x Msr Watts | Com indoor non-refl CFL base case, Total Watts = 3.57 x Msr Watts | CFL Lamp: Non-Reflector, 296 initial lumens, 7 Watts | CFLratio0357 | CFLratio0357 | CFLscw(7w) | Available |  | 0 | 0 | Disposition: MeasuresList-October312014.xlsx | RobNc |  |  | Com-Lighting-InGen_CFLratio0357_CFLscw-7w | DEER1316-Ltg-Com-CFL | 2013-01-01 | 2017-06-30 | InEA_modDescVal |  | LC106 |  |  | Standard | Added LegacyID | 1 | 1 | 0 | Deemed Ex Ante Team |  | Added LegacyID |  | Updated to indicate claim/filing status
1582 | R-InCmn-LED-PAR20(9w)-dWP20 | Residential Indoor Common-Area Lighting: LED Lamp replaces pre-existing standard lighting Wattage. Measure includes Code case. Impacts: HOU = 6142; CDF = 0.70 | DEER2017 | Disposition | 2020-11-24 16:30 | Res-Iltg-Cmn-dWatt-CFL | NonDEER | Scaled | BaseRatio | 0 | 0 | None |  | 0 |  | 1 | Res | Any | Lighting | InCommon | Ltg_Lamp | LED_lamp |  | ILtg-Res-LED-20000hr-Cmn | LED PAR20 Basecase, Total Watts = 3.21 x Msr Watts | LED PAR20 Basecase, Total Watts = 3.21 x Msr Watts | LED Lamp: PAR20, 9 Watts, non-dimmable | LEDratio0321 | LEDratio0321 | LED-PAR20(9w) | Available |  | 0 | 0 | DEER2020 Update: 2018Phase1ScrewInLampDisposition | RobNc |  |  |  | None | 2018-07-01 | 2019-12-31 | NotInEA |  |  |  |  | Standard | Measures expires 12/31/2019 with revision note: Measures expire 12/31/2019. Workpaper required for 1/1/2020 to consider: revises HOU to reflect most recent Title 24 and ISP control practices; DEER 2020 peak demand definition update | 1 | 1 | 0 | Deemed Ex Ante Team |  | Measures expires 12/31/2019 with revision note: Measures expire 12/31/2019. Workpaper required for 1/1/2020 to consider: revises HOU to reflect most recent Title 24 and ISP control practices; DEER 2020 peak demand definition update |  | Updated to indicate claim/filing status
1583 | R-InCmn-LED-PAR30(10w)-dWP13 | Residential Indoor Common-Area Lighting: LED Lamp replaces pre-existing standard lighting Wattage. Measure includes Code case. Impacts: HOU = 6142; CDF = 0.70 | DEER2017 | Disposition | 2020-11-24 16:30 | Res-Iltg-Cmn-dWatt-CFL | NonDEER | Scaled | BaseRatio | 0 | 0 | None |  | 0 |  | 1 | Res | Any | Lighting | InCommon | Ltg_Lamp | LED_lamp |  | ILtg-Res-LED-20000hr-Cmn | LED PAR30 Basecase, Total Watts = 2.34 x Msr Watts | LED PAR30 Basecase, Total Watts = 2.34 x Msr Watts | LED Lamp: PAR30, 10 Watts, non-dimmable | LEDratio0234 | LEDratio0234 | LED-PAR30(10w) | Available |  | 0 | 0 | DEER2020 Update: 2018Phase1ScrewInLampDisposition | RobNc |  |  |  | None | 2018-07-01 | 2019-12-31 | NotInEA |  |  |  |  | Standard | Measures expires 12/31/2019 with revision note: Measures expire 12/31/2019. Workpaper required for 1/1/2020 to consider: revises HOU to reflect most recent Title 24 and ISP control practices; DEER 2020 peak demand definition update | 1 | 1 | 0 | Deemed Ex Ante Team |  | Measures expires 12/31/2019 with revision note: Measures expire 12/31/2019. Workpaper required for 1/1/2020 to consider: revises HOU to reflect most recent Title 24 and ISP control practices; DEER 2020 peak demand definition update |  | Updated to indicate claim/filing status
1584 | R-InCmn-LED-PAR30(11w)-dWP15 | Residential Indoor Common-Area Lighting: LED Lamp replaces pre-existing standard lighting Wattage. Measure includes Code case. Impacts: HOU = 6142; CDF = 0.70 | DEER2017 | Disposition | 2020-11-24 16:30 | Res-Iltg-Cmn-dWatt-CFL | NonDEER | Scaled | BaseRatio | 0 | 0 | None |  | 0 |  | 1 | Res | Any | Lighting | InCommon | Ltg_Lamp | LED_lamp |  | ILtg-Res-LED-20000hr-Cmn | LED PAR30 Basecase, Total Watts = 2.34 x Msr Watts | LED PAR30 Basecase, Total Watts = 2.34 x Msr Watts | LED Lamp: PAR30, 11 Watts, non-dimmable | LEDratio0234 | LEDratio0234 | LED-PAR30(11w) | Available |  | 0 | 0 | DEER2020 Update: 2018Phase1ScrewInLampDisposition | RobNc |  |  |  | None | 2018-07-01 | 2019-12-31 | NotInEA |  |  |  |  | Standard | Measures expires 12/31/2019 with revision note: Measures expire 12/31/2019. Workpaper required for 1/1/2020 to consider: revises HOU to reflect most recent Title 24 and ISP control practices; DEER 2020 peak demand definition update | 1 | 1 | 0 | Deemed Ex Ante Team |  | Measures expires 12/31/2019 with revision note: Measures expire 12/31/2019. Workpaper required for 1/1/2020 to consider: revises HOU to reflect most recent Title 24 and ISP control practices; DEER 2020 peak demand definition update |  | Updated to indicate claim/filing status
356 | NG-WtrHt-SmlStrg-Gas-lte75kBtuh-30G-0p62EF | Small Gas Storage Water Heater 30 Gal, EF = 0.62, Recov Eff = 0.77 | DEER2014 | D13 v1.0 | 2020-11-24 16:30 | NG-WtrHt-SmlStrg-Gas-lte75kBtuh-30G-0p62EF | DEER | Standard | None | 0 | 0 | None |  | 0 |  | 0 | Com | Any | SHW | Heating | WaterHtg_eq | Stor_EF |  | WtrHt-Com | Small Gas Storage Water Heater 30 Gal, EF and Recov Eff based on vintage | Small Gas Storage Water Heater 30 Gal, EF = 0.61, Recov Eff = 0.76 | Small Gas Storage Water Heater 30 Gal, EF = 0.62, Recov Eff = 0.77 |  |  | NG-WtrHt-SmlStrg-Gas-lte75kBtuh-30G-0p62EF | Available |  | 0 | 0 |  | ErRobNc |  | WtrHt-Com | D08-NG-WtrHt-SmlStrg-Gas-lte75kBtuh-30G-0p62EF | DEER1314-WtrHt | 2013-01-01 | 2015-04-15 | DEER |  |  |  |  | Standard |  | 1 | 1 | 0 | Deemed Ex Ante Team |  |  |  | Updated to indicate claim/filing status
1634 | R-In-LED-Candle(4w)-dWP14 | Residential Indoor General Lighting: LED Lamp replaces pre-existing standard lighting Wattage. Measure includes Code case. Impacts: CFL-based HOU (varies by BldgType) | DEER2017 | Disposition | 2020-11-24 16:30 | Res-Iltg-dWatt-CFL | NonDEER | Scaled | BaseRatio |  |  | None |  | 0 |  | 1 | Res | Any | Lighting | InGen-CFL | Ltg_Lamp | LED_lamp |  | ILtg-Res-LED-15000hr | LED Candelabra Basecase, Total Watts = 4.61 x Msr Watts | LED Candelabra Basecase, Total Watts = 4.61 x Msr Watts | LED Lamp: Candle, 4 Watts, non-dimmable | LEDratio0461 | LEDratio0461 | LED-Candle(4w) | Available |  |  |  | 2018Phase1ScrewInLampDisposition | RobNc |  |  |  |  | 2018-07-01 | 2019-12-31 | NotInEA |  |  |  |  | Standard | Expires 12/31/2019 due to DEER2020 revised impacts and peak demand definition | 1 | 1 | 0 | Deemed Ex Ante Team |  | Expires 12/31/2019 due to DEER2020 revised impacts and peak demand definition |  | Updated to indicate claim/filing status
1635 | R-In-LED-Candle(5w)-dWP18 | Residential Indoor General Lighting: LED Lamp replaces pre-existing standard lighting Wattage. Measure includes Code case. Impacts: CFL-based HOU (varies by BldgType) | DEER2017 | Disposition | 2020-11-24 16:30 | Res-Iltg-dWatt-CFL | NonDEER | Scaled | BaseRatio |  |  | None |  | 0 |  | 1 | Res | Any | Lighting | InGen-CFL | Ltg_Lamp | LED_lamp |  | ILtg-Res-LED-15000hr | LED Candelabra Basecase, Total Watts = 4.61 x Msr Watts | LED Candelabra Basecase, Total Watts = 4.61 x Msr Watts | LED Lamp: Candle, 5 Watts, non-dimmable | LEDratio0461 | LEDratio0461 | LED-Candle(5w) | Available |  |  |  | 2018Phase1ScrewInLampDisposition | RobNc |  |  |  |  | 2018-07-01 | 2019-12-31 | NotInEA |  |  |  |  | Standard | Expires 12/31/2019 due to DEER2020 revised impacts and peak demand definition | 1 | 1 | 0 | Deemed Ex Ante Team |  | Expires 12/31/2019 due to DEER2020 revised impacts and peak demand definition |  | Updated to indicate claim/filing status
1636 | R-In-LED-CanRet(10w)-dWP13 | Residential Indoor General Lighting: LED Lamp replaces pre-existing standard lighting Wattage. Measure includes Code case. Impacts: CFL-based HOU (varies by BldgType) | DEER2017 | Disposition | 2020-11-24 16:30 | Res-Iltg-dWatt-CFL | NonDEER | Scaled | BaseRatio |  |  | None |  | 0 |  | 1 | Res | Any | Lighting | InGen-CFL | Ltg_Lamp | LED_lamp |  | ILtg-Res-LED-20000hr | LED PAR30 Basecase, Total Watts = 2.34 x Msr Watts | LED PAR30 Basecase, Total Watts = 2.34 x Msr Watts | LED Lamp: CanRet, 10 Watts, non-dimmable | LEDratio0234 | LEDratio0234 | LED-CanRet(10w) | Available |  |  |  | 2018Phase1ScrewInLampDisposition | RobNc |  |  |  |  | 2018-07-01 | 2019-12-31 | NotInEA |  |  |  |  | Standard | Expires 12/31/2019 due to DEER2020 revised impacts and peak demand definition | 1 | 1 | 0 | Deemed Ex Ante Team |  | Expires 12/31/2019 due to DEER2020 revised impacts and peak demand definition |  | Updated to indicate claim/filing status
2020 | R-In-LED-A19(EISA-Bin-100w-110LPW)-dWP2p6 | LED A Lamp replaces pre-existing standard lighting Wattage based on EISA bin and LPW | DEER2020 | D20v1 | 2020-11-24 16:30 | Res-Iltg-SI-dWatt | NonDEER | Scaled | DeltaWatts | 2.6 | 2.6 | None |  | 0 |  | 0 | Res | Any | Lighting | InGen-CFL | Ltg_Lamp | LED_lamp |  | ILtg-Res-LED-10000hr | LED A19 Basecase, 75% LED, 25% CFL | LED A19 Basecase, 75% LED, 25% CFL | LED Lamp: A19, EISA Bin 100, 110 LPW |  |  |  | Available |  | 0 | 0 |  | NrNc |  |  |  | None | 2020-01-01 | 2020-03-18 | [5 empty] | Standard | DEER2020 update for: revised EUL; revised impacts, IEFs and peak demand | 1 | 1 | 0 | Deemed Ex Ante Team |  | DEER2020 update for: revised EUL; revised impacts, IEFs and peak demand |  | Updated to indicate claim/filing status
1592 | R-InCmn-LED-PAR30(19w)-dWP25 | Residential Indoor Common-Area Lighting: LED Lamp replaces pre-existing standard lighting Wattage. Measure includes Code case. Impacts: HOU = 6142; CDF = 0.70 | DEER2017 | Disposition | 2020-11-24 16:30 | Res-Iltg-Cmn-dWatt-CFL | NonDEER | Scaled | BaseRatio | 0 | 0 | None |  | 0 |  | 1 | Res | Any | Lighting | InCommon | Ltg_Lamp | LED_lamp |  | ILtg-Res-LED-20000hr-Cmn | LED PAR30 Basecase, Total Watts = 2.34 x Msr Watts | LED PAR30 Basecase, Total Watts = 2.34 x Msr Watts | LED Lamp: PAR30, 19 Watts, non-dimmable | LEDratio0234 | LEDratio0234 | LED-PAR30(19w) | Available |  | 0 | 0 | DEER2020 Update: 2018Phase1ScrewInLampDisposition | RobNc |  |  |  | None | 2018-07-01 | 2019-12-31 | NotInEA |  |  |  |  | Standard | Measures expires 12/31/2019 with revision note: Measures expire 12/31/2019. Workpaper required for 1/1/2020 to consider: revises HOU to reflect most recent Title 24 and ISP control practices; DEER 2020 peak demand definition update | 1 | 1 | 0 | Deemed Ex Ante Team |  | Measures expires 12/31/2019 with revision note: Measures expire 12/31/2019. Workpaper required for 1/1/2020 to consider: revises HOU to reflect most recent Title 24 and ISP control practices; DEER 2020 peak demand definition update |  | Updated to indicate claim/filing status
2020 | RG-WtrHt-SmlInst-Gas-Ite175kBtuh-It2G-HI-0p87UEF-40g | Efficient residential water heater: Instantaneous Gas water heater (UEF=0.87) replaces 40 gallon gas water heater | DEER2019 | D20 v0 | 2020-11-24 16:30 | RG-WtrHt-SmlInst-Gas-Ite175kBtuh-It2G-HI-0p87UEF-40g | DEER | Standard | None | 0 | 0 | None |  | 0 |  | 0 | Res | Any | SHW | Heating | WaterHtg_eq | Instant_UEF |  | WtrHt-Instant-Res | Small storage Gas water heater: 40 gallon, EF = 0.60 | Small storage Gas water heater: 40 gallon, UEF = 0.64, RE = 0.77, Cap = 40 kBTUh, UA = 6.60 BTU/hr-F, VentW: 0, AuxBTUh: 350, high draw | Instantaneous Gas water heater: UEF = 0.87, RE = 0.95, Cap = 175kBTUh, AuxBTUh: 350, high draw | Stor_EF-Gas-040gal-0.60EF | Stor_UEF-Gas-040gal-HI-0.64UEF | Inst_UEF-Gas-175kBtuh-HI-0p87UEF | Available |  | 0 | 0 | DEER2019 Proposed Update | ErRobNc |  | WtrHt-Instant-Res |  | None | 2019-01-01 | 2019-12-31 | [5 empty] | Standard |  | 1 | 1 | 0 | Deemed Ex Ante Team |  |  |  | Updated to indicate claim/filing status
1555 | R-InCmn-LED-A19(EISA-Bin-75w-100LPW)-dWP1p7 | LED A Lamp replaces pre-existing standard lighting Wattage based on EISA bin and LPW | DEER2017 | Disposition | 2020-11-24 16:30 | Res-Iltg-Cmn-dWatt-CFL | NonDEER | Scaled | DeltaWatts | 1.7 | 1.7 | None |  | 0 |  | 0 | Res | Any | Lighting | InCommon | Ltg_Lamp | LED_lamp |  | ILtg-Res-LED-20000hr-Cmn | LED A19 Basecase, 75% LED, 25% CFL | LED A19 Basecase, 75% LED, 25% CFL | LED Lamp: A19, EISA Bin 75, 100 LPW |  |  |  | Available |  | 0 | 0 | DEER2020 Update: 2018Phase1ScrewInLampDisposition | RobNc |  |  |  | None | 2018-07-01 | 2019-12-31 | NotInEA |  |  |  |  | Standard | Measures expires 12/31/2019 with revision note: Measures expire 12/31/2019. Workpaper required for 1/1/2020 to consider: revises HOU to reflect most recent Title 24 and ISP control practices; DEER 2020 peak demand definition update | 1 | 1 | 0 | Deemed Ex Ante Team |  | Measures expires 12/31/2019 with revision note: Measures expire 12/31/2019. Workpaper required for 1/1/2020 to consider: revises HOU to reflect most recent Title 24 and ISP control practices; DEER 2020 peak demand definition update |  | Updated to indicate claim/filing status
359 | NG-WtrHt-SmlStrg-Gas-lte75kBtuh-40G-0p62EF | Small Gas Storage Water Heater 40 Gal, EF = 0.62, Recov Eff = 0.77 | DEER2014 | D13 v1.0 | 2020-11-24 16:30 | NG-WtrHt-SmlStrg-Gas-lte75kBtuh-40G-0p62EF | DEER | Standard | None | 0 | 0 | None |  | 0 |  | 0 | Com | Any | SHW | Heating | WaterHtg_eq | Stor_EF |  | WtrHt-Com | Small Gas Storage Water Heater 40 Gal, EF and Recov Eff based on vintage | Small Gas Storage Water Heater 40 Gal, EF = 0.60, Recov Eff = 0.76 | Small Gas Storage Water Heater 40 Gal, EF = 0.62, Recov Eff = 0.77 |  |  | NG-WtrHt-SmlStrg-Gas-lte75kBtuh-40G-0p62EF | Available |  | 0 | 0 |  | ErRobNc |  | WtrHt-Com | D08-NG-WtrHt-SmlStrg-Gas-lte75kBtuh-40G-0p62EF | DEER1314-WtrHt | 2013-01-01 | 2015-04-15 | DEER |  |  |  |  | Standard |  | 1 | 1 | 0 | Deemed Ex Ante Team |  |  |  | Updated to indicate claim/filing status
114 | R-In-LEDFixt-1(16w)-dWP31-dWC22 | Residential Indoor General Lighting: LED Fixture replaces pre-existing standard lighting Wattage. Measure includes Code case. | DEER2017 | Staff Disposition | 2020-11-24 16:30 | Res-Iltg-dWatt-CFL | NonDEER | Scaled | BaseRatio | 0 | 0 | None |  | 0 |  | 1 | Res | Any | Lighting | InGen-CFL | Ltg_Fixture | LED_fixt |  | ILtg-Res-LED-50000hr+12yr | LED A19 Basecase, Total Watts = 2.96 x Msr Watts | LED Fixture Basecase, Total Watts = 2.42 x Msr Watts | LED fixture: Any type of housing Fixture Type; Total Watts = 16 | LEDratio0296 | LEDratio0242 | LEDFixt-1(16w) | Available | From LED WRR Disposition July 2016 | 0 | 0 | LED-WRR-WorkpaperDisposition_22Jul2016-Final.docx | ErRobNc |  | LtgFixture-Default |  | None | 2017-01-01 | 2019-12-31 | InEA_modVal | LT-63468 |  |  |  | Standard | Expires 12/31/2019 due to DEER2020 revised impacts and peak demand definition | 1 | 1 | 0 | Deemed Ex Ante Team |  | Expires 12/31/2019 due to DEER2020 revised impacts and peak demand definition |  | Updated to indicate claim/filing status
1559 | R-InCmn-LED-Candle(1.8w)-dWP6 | Residential Indoor Common-Area Lighting: LED Lamp replaces pre-existing standard lighting Wattage. Measure includes Code case. Impacts: HOU = 6142; CDF = 0.70 | DEER2017 | Disposition | 2020-11-24 16:30 | Res-Iltg-Cmn-dWatt-CFL | NonDEER | Scaled | BaseRatio | 0 | 0 | None |  | 0 |  | 1 | Res | Any | Lighting | InCommon | Ltg_Lamp | LED_lamp |  | ILtg-Res-LED-15000hr-Cmn | LED Candelabra Basecase, Total Watts = 4.61 x Msr Watts | LED Candelabra Basecase, Total Watts = 4.61 x Msr Watts | LED Lamp: Candle, 1.8 Watts, non-dimmable | LEDratio0461 | LEDratio0461 | LED-Candle(1.8w) | Available |  | 0 | 0 | DEER2020 Update: 2018Phase1ScrewInLampDisposition | RobNc |  |  |  | None | 2018-07-01 | 2019-12-31 | NotInEA |  |  |  |  | Standard | Measures expires 12/31/2019 with revision note: Measures expire 12/31/2019. Workpaper required for 1/1/2020 to consider: revises HOU to reflect most recent Title 24 and ISP control practices; DEER 2020 peak demand definition update | 1 | 1 | 0 | Deemed Ex Ante Team |  | Measures expires 12/31/2019 with revision note: Measures expire 12/31/2019. Workpaper required for 1/1/2020 to consider: revises HOU to reflect most recent Title 24 and ISP control practices; DEER 2020 peak demand definition update |  | Updated to indicate claim/filing status
4291 | C-In-LEDFixt(131w)-dWP20 | Commercial Indoor General Lighting: LED Fixture replaces Linear Fluorescent Fixture. Measure includes Code case. Impacts: Linear Fluorescent-based HOU (varies by BldgType) | DEER1314 | Lighting Disposition | 2020-11-24 16:30 | Com-Iltg-dWatt-HB | NonDEER | Scaled | Delta |  |  | None |  | 0 |  | 1 | Com | Any | Lighting | InGen-HB | Ltg_Fixture | LED_fixt |  | ILtg-Com-LED-50000hr |  |  |  | LFFixt-T8-48in-32w-2g+El-IS-VHLO(151w) | LFFixt-T8-48in-32w-2g+El-IS-VHLO(151w) | LEDFixt(131w) | Available | WP source e.g.: PGECOLTG178r2 | 0 | 0 | Disposition: MeasuresList-May222014.xlsx | RobNc |  | ILtg-Lfluor-Elec |  | DEER1316-Ltg-Com-HB | 2013-01-01 | 2018-03-31 | DEER2016 HOU Update |  | LD111 |  |  | Standard |  | 1 | 1 | 0 | Deemed Ex Ante Team |  |  |  | Updated to indicate claim/filing status
2020 | RG-WtrHt-SmlInst-Gas-Ite175kBtuh-It2G-HI-0p81UEF-40g | Efficient residential water heater: Instantaneous Gas water heater (UEF=0.81) replaces 40 gallon gas water heater | DEER2019 | D20 v0 | 2020-11-24 16:30 | RG-WtrHt-SmlInst-Gas-Ite175kBtuh-It2G-HI-0p81UEF-40g | DEER | Standard | None | 0 | 0 | None |  | 0 |  | 0 | Res | Any | SHW | Heating | WaterHtg_eq | Instant_UEF |  | WtrHt-Instant-Res | Small storage Gas water heater: 40 gallon, EF = 0.60 | Small storage Gas water heater: 40 gallon, UEF = 0.64, RE = 0.77, Cap = 40 kBTUh, UA = 6.60 BTU/hr-F, VentW: 0, AuxBTUh: 350, high draw | Instantaneous Gas water heater: UEF = 0.81, RE = 0.84, Cap = 175kBTUh, AuxBTUh: 350, high draw | Stor_EF-Gas-040gal-0.60EF | Stor_UEF-Gas-040gal-HI-0.64UEF | Inst_UEF-Gas-175kBtuh-HI-0p81UEF | Available |  | 0 | 0 | DEER2019 Proposed Update | ErRobNc |  | WtrHt-Instant-Res |  | None | 2019-01-01 | 2019-12-31 | [5 empty] | Standard |  | 1 | 1 | 0 | Deemed Ex Ante Team |  |  |  | Updated to indicate claim/filing status
350 | NG-WtrHt-MedInst-Gas-76to200kBtuh-0p90Et | Medium Gas Instantaneous Water Heater, Et = 0.90, Stdby Loss = 0.05%/hr | DEER2014 | D13 v1.0 | 2020-11-24 16:30 | NG-WtrHt-MedInst-Gas-76to200kBtuh-0p90Et | DEER | Standard | None | 0 | 0 | None |  | 0 |  | 0 | Com | Any | SHW | Heating | WaterHtg_eq | Instant_Et |  | WtrHt-Instant-Com | Large Gas Storage Water Heater, Et and Stdby Loss based on vintage | Large Gas Storage Water Heater, Et = 0.80, Stdby Loss = 0.56%/hr | Medium Gas Instantaneous Water Heater, Et = 0.90, Stdby Loss = 0.05%/hr |  |  | NG-WtrHt-MedInst-Gas-76to200kBtuh-0p90Et | Available |  | 0 | 0 |  | ErRobNc |  | WtrHt-Instant-Com |  | DEER1314 | 2013-01-01 | 2020-12-31 | DEER |  |  |  |  | Standard |  | 1 | 1 | 0 | Deemed Ex Ante Team |  |  |  | Updated to indicate claim/filing status
145 | R-OutCmn-LEDFixt-Ext(14w)-dWP27-dWC19 | Residential Outdoor Common Area Lighting: LED Fixture replaces pre-existing standard lighting Wattage. Measure includes Code case. | DEER2017 | Staff Disposition | 2020-11-24 16:30 | Res-Oltg-Cmn-dWatt-CFL | NonDEER | Scaled | BaseRatio | 0 | 0 | None |  | 0 |  | 1 | Res | Any | Lighting | OutCommon | Ltg_Fixture | LED_fixt |  | OLtg-Res-LED-50000hr-Cmn | LED A19 Basecase, Total Watts = 2.96 x Msr Watts | LED Fixture Basecase, Total Watts = 2.42 x Msr Watts | LED fixture: Any type of housing Fixture Type, 860 min lm, Exterior Rated; Total Watts = 14 | LEDratio0296 | LEDratio0242 | LEDFixt-Ext(14w) | Available | From LED WRR Disposition July 2016 | 0 | 0 | DEER2020 Update: LED-WRR-WorkpaperDisposition_22Jul2016-Final.docx | ErRobNc |  | LtgFixture-Default |  | None | 2017-01-01 | 2018-12-31 | InEA_modVal | LT-62909 |  |  |  | Standard | Measures expire 12/31/2018. HOU revised based on DEER revision for NRes outdoor lighting with motion sensors | 1 | 1 | 0 | Deemed Ex Ante Team |  | Measures expire 12/31/2018. HOU revised based on DEER revision for NRes outdoor lighting with motion sensors |  | Updated to indicate claim/filing status
2020 | R-Out-LEDFixt-Ext(40w)-dWP78-dWC56 | Residential Outdoor General Lighting: LED Fixture replaces pre-existing standard lighting Wattage. Measure includes Code case. | DEER2020 | D20v1 | 2020-11-24 16:30 | Res-Oltg-dWatt-SI | DEER | Scaled | BaseRatio |  |  | None |  | 0 |  | 1 | Res | Any | Lighting | OutGen | Ltg_Fixture | LED_fixt |  | OLtg-Res-LED-50000hr |  |  |  | LEDratio0296 | LEDratio0242 | LEDFixt-Ext(40w) | Available |  | 0 | 0 |  | ArNrNc |  | LtgFixture-Default |  | None | 2020-01-01 | 2020-03-18 | [5 empty] | Standard | DEER2020 update for: ISP/Title 24 wattage baseline; revised impacts, IEFs and peak demand | 1 | 1 | 0 | Deemed Ex Ante Team |  | DEER2020 update for: ISP/Title 24 wattage baseline; revised impacts, IEFs and peak demand |  | Updated to indicate claim/filing status
2020 | C-Out-RdAr-LEDFixt-PM-Ext(571w)-dW94 | Commercial Outdoor Road & Area Lighting: LED Fixture. Normal Replacement (NR) and New Construction (NC) applications. Savings calculated above a standard practice baseline. | DEER1314 | Disposition | 2020-11-24 16:30 | Com-Oltg-dWatt-fxt | NonDEER | Scaled | DeltaWatts | 93.66 |  | None |  | 0 |  | 0 | Com | Any | Lighting | OutGen | Ltg_Fixture | LED_fixt | RdAr-LEDFixt-PM-Ext(571w) | OLtg-Com-LED-50000hr |  | 100% LED at 25th percentile Lighting Facts | LED Fixture: Pole-Mounted, Exterior rated, 571 Watts |  |  |  | Available |  | 0 | 0 | DEER2020 Update: 2018OutdoorLightingPhase1DispositionUpdate |  |  |  |  | None | 2018-01-01 | 2019-12-31 | [5 empty] | Standard | Workpaper measure expires 2018-12-31 (extended through 2019-12-31), replace with DEER measures that adopt workpaper baselines and HOU values | 1 | 1 | 0 | Deemed Ex Ante Team |  | Workpaper measure expires 2018-12-31 (extended through 2019-12-31), replace with DEER measures that adopt workpaper baselines and HOU values |  | Updated to indicate claim/filing status
1639 | R-In-LED-CanRet(13w)-dWP17 | Residential Indoor General Lighting: LED Lamp replaces pre-existing standard lighting Wattage. Measure includes Code case. Impacts: CFL-based HOU (varies by BldgType) | DEER2017 | Disposition | 2020-11-24 16:30 | Res-Iltg-dWatt-CFL | NonDEER | Scaled | BaseRatio |  |  | None |  | 0 |  | 1 | Res | Any | Lighting | InGen-CFL | Ltg_Lamp | LED_lamp |  | ILtg-Res-LED-20000hr | LED PAR30 Basecase, Total Watts = 2.34 x Msr Watts | LED PAR30 Basecase, Total Watts = 2.34 x Msr Watts | LED Lamp: CanRet, 13 Watts, non-dimmable | LEDratio0234 | LEDratio0234 | LED-CanRet(13w) | Available |  |  |  | 2018Phase1ScrewInLampDisposition | RobNc |  |  |  |  | 2018-07-01 | 2019-12-31 | NotInEA |  |  |  |  | Standard | Expires 12/31/2019 due to DEER2020 revised impacts and peak demand definition | 1 | 1 | 0 | Deemed Ex Ante Team |  | Expires 12/31/2019 due to DEER2020 revised impacts and peak demand definition |  | Updated to indicate claim/filing status
1641 | R-In-LED-CanRet(15w)-dWP20 | Residential Indoor General Lighting: LED Lamp replaces pre-existing standard lighting Wattage. Measure includes Code case. Impacts: CFL-based HOU (varies by BldgType) | DEER2017 | Disposition | 2020-11-24 16:30 | Res-Iltg-dWatt-CFL | NonDEER | Scaled | BaseRatio |  |  | None |  | 0 |  | 1 | Res | Any | Lighting | InGen-CFL | Ltg_Lamp | LED_lamp |  | ILtg-Res-LED-20000hr | LED PAR30 Basecase, Total Watts = 2.34 x Msr Watts | LED PAR30 Basecase, Total Watts = 2.34 x Msr Watts | LED Lamp: CanRet, 15 Watts, non-dimmable | LEDratio0234 | LEDratio0234 | LED-CanRet(15w) | Available |  |  |  | 2018Phase1ScrewInLampDisposition | RobNc |  |  |  |  | 2018-07-01 | 2019-12-31 | NotInEA |  |  |  |  | Standard | Expires 12/31/2019 due to DEER2020 revised impacts and peak demand definition | 1 | 1 | 0 | Deemed Ex Ante Team |  | Expires 12/31/2019 due to DEER2020 revised impacts and peak demand definition |  | Updated to indicate claim/filing status
1642 | R-In-LED-CanRet(20w)-dWP27 | Residential Indoor General Lighting: LED Lamp replaces pre-existing standard lighting Wattage. Measure includes Code case. Impacts: CFL-based HOU (varies by BldgType) | DEER2017 | Disposition | 2020-11-24 16:30 | Res-Iltg-dWatt-CFL | NonDEER | Scaled | BaseRatio |  |  | None |  | 0 |  | 1 | Res | Any | Lighting | InGen-CFL | Ltg_Lamp | LED_lamp |  | ILtg-Res-LED-20000hr | LED PAR30 Basecase, Total Watts = 2.34 x Msr Watts | LED PAR30 Basecase, Total Watts = 2.34 x Msr Watts | LED Lamp: Can Retrofit, 20 Watts | LEDratio0234 | LEDratio0234 | LED-CanRet(20w) | Available |  |  |  | 2018Phase1ScrewInLampDisposition | RobNc |  |  |  |  | 2018-07-01 | 2019-12-31 | NotInEA |  |  |  |  | Standard | Expires 12/31/2019 due to DEER2020 revised impacts and peak demand definition | 1 | 1 | 0 | Deemed Ex Ante Team |  | Expires 12/31/2019 due to DEER2020 revised impacts and peak demand definition |  | Updated to indicate claim/filing status
1643 | R-In-LED-CanRet(21w)-dWP28 | Residential Indoor General Lighting: LED Lamp replaces pre-existing standard lighting Wattage. Measure includes Code case. Impacts: CFL-based HOU (varies by BldgType) | DEER2017 | Disposition | 2020-11-24 16:30 | Res-Iltg-dWatt-CFL | NonDEER | Scaled | BaseRatio |  |  | None |  | 0 |  | 1 | Res | Any | Lighting | InGen-CFL | Ltg_Lamp | LED_lamp |  | ILtg-Res-LED-20000hr | LED PAR30 Basecase, Total Watts = 2.34 x Msr Watts | LED PAR30 Basecase, Total Watts = 2.34 x Msr Watts | LED Lamp: CanRet, 21 Watts, non-dimmable | LEDratio0234 | LEDratio0234 | LED-CanRet(21w) | Available |  |  |  | 2018Phase1ScrewInLampDisposition | RobNc |  |  |  |  | 2018-07-01 | 2019-12-31 | NotInEA |  |  |  |  | Standard | Expires 12/31/2019 due to DEER2020 revised impacts and peak demand definition | 1 | 1 | 0 | Deemed Ex Ante Team |  | Expires 12/31/2019 due to DEER2020 revised impacts and peak demand definition |  | Updated to indicate claim/filing status
2020 | C-Out-Cnpy-LEDFixt-Ext-3(99w)-dW16 | Commercial Outdoor Canopy Lighting: LED Fixture. Normal Replacement (NR) and New Construction (NC) applications. Savings calculated above a standard practice baseline. | DEER2018 | Disposition | 2020-11-24 16:30 | Com-Oltg-Dimmed35-dWatt | NonDEER | Scaled | DeltaWatts | 15.62 |  | None |  | 0 |  | 0 | Com | Any | Lighting | OutGen | Ltg_Fixture | LED_fixt | Cnpy-LEDFixt-Ext-3(99w) | OLtg-Com-LED-50000hr |  | 100% LED at 25th percentile Lighting Facts | LED Fixture: Canopy, Exterior rated, 99 Watts |  |  |  | Available |  | 0 | 0 | DEER2020 Update: 2018OutdoorLightingPhase1DispositionUpdate |  |  |  |  | None | 2018-01-01 | 2019-12-31 | [5 empty] | Standard | Workpaper measure expires 2018-12-31 (extended through 2019-12-31), replace with DEER measures that adopt workpaper baselines and HOU values | 1 | 1 | 0 | Deemed Ex Ante Team |  | Workpaper measure expires 2018-12-31 (extended through 2019-12-31), replace with DEER measures that adopt workpaper baselines and HOU values |  | Updated to indicate claim/filing status
2020 | C-Out-Cnpy-LEDFixt-Ext(153w)-dW22 | Commercial Outdoor Canopy Lighting: LED Fixture. Normal Replacement (NR) and New Construction (NC) applications. Savings calculated above a standard practice baseline. | DEER2018 | Disposition | 2020-11-24 16:30 | Com-Oltg-Dimmed35-dWatt | NonDEER | Scaled | DeltaWatts | 21.8 |  | None |  | 0 |  | 0 | Com | Any | Lighting | OutGen | Ltg_Fixture | LED_fixt | Cnpy-LEDFixt-Ext(153w) | OLtg-Com-LED-50000hr |  | 100% LED at 25th percentile Lighting Facts | LED Fixture: Canopy, Exterior rated, 153 Watts |  |  |  | Available |  | 0 | 0 | DEER2020 Update: 2018OutdoorLightingPhase1DispositionUpdate |  |  |  |  | None | 2018-01-01 | 2019-12-31 | [5 empty] | Standard | Workpaper measure expires 2018-12-31 (extended through 2019-12-31), replace with DEER measures that adopt workpaper baselines and HOU values | 1 | 1 | 0 | Deemed Ex Ante Team |  | Workpaper measure expires 2018-12-31 (extended through 2019-12-31), replace with DEER measures that adopt workpaper baselines and HOU values |  | Updated to indicate claim/filing status
1645 | R-In-LED-CanRet(8w)-dWP11 | Residential Indoor General Lighting: LED Lamp replaces pre-existing standard lighting Wattage. Measure includes Code case. Impacts: CFL-based HOU (varies by BldgType) | DEER2017 | Disposition | 2020-11-24 16:30 | Res-Iltg-dWatt-CFL | NonDEER | Scaled | BaseRatio |  |  | None |  | 0 |  | 1 | Res | Any | Lighting | InGen-CFL | Ltg_Lamp | LED_lamp |  | ILtg-Res-LED-20000hr | LED PAR30 Basecase, Total Watts = 2.34 x Msr Watts | LED PAR30 Basecase, Total Watts = 2.34 x Msr Watts | LED Lamp: CanRet, 8 Watts, non-dimmable | LEDratio0234 | LEDratio0234 | LED-CanRet(8w) | Available |  |  |  | 2018Phase1ScrewInLampDisposition | RobNc |  |  |  |  | 2018-07-01 | 2019-12-31 | NotInEA |  |  |  |  | Standard | Expires 12/31/2019 due to DEER2020 revised impacts and peak demand definition | 1 | 1 | 0 | Deemed Ex Ante Team |  | Expires 12/31/2019 due to DEER2020 revised impacts and peak demand definition |  | Updated to indicate claim/filing status
1646 | R-In-LED-CanRet(9w)-dWP12 | Residential Indoor General Lighting: LED Lamp replaces pre-existing standard lighting Wattage. Measure includes Code case. Impacts: CFL-based HOU (varies by BldgType) | DEER2017 | Disposition | 2020-11-24 16:30 | Res-Iltg-dWatt-CFL | NonDEER | Scaled | BaseRatio |  |  | None |  | 0 |  | 1 | Res | Any | Lighting | InGen-CFL | Ltg_Lamp | LED_lamp |  | ILtg-Res-LED-20000hr | LED PAR30 Basecase, Total Watts = 2.34 x Msr Watts | LED PAR30 Basecase, Total Watts = 2.34 x Msr Watts | LED Lamp: CanRet, 9 Watts, non-dimmable | LEDratio0234 | LEDratio0234 | LED-CanRet(9w) | Available |  |  |  | 2018Phase1ScrewInLampDisposition | RobNc |  |  |  |  | 2018-07-01 | 2019-12-31 | NotInEA |  |  |  |  | Standard | Expires 12/31/2019 due to DEER2020 revised impacts and peak demand definition | 1 | 1 | 0 | Deemed Ex Ante Team |  | Expires 12/31/2019 due to DEER2020 revised impacts and peak demand definition |  | Updated to indicate claim/filing status
1647 | R-In-LED-Glb(10w)-dWP21 | Residential Indoor General Lighting: LED Lamp replaces pre-existing standard lighting Wattage. Measure includes Code case. | DEER2017 | Disposition | 2020-11-24 16:30 | Res-Iltg-dWatt-CFL | NonDEER | Scaled | BaseRatio |  |  | None |  | 0 |  | 1 | Res | Any | Lighting | InGen-CFL | Ltg_Lamp | LED_lamp |  | ILtg-Res-LED-20000hr | LED Globe greater than or equal to 3 Watts Basecase, Total Watts = 3.10 x Msr Watts | LED Globe greater than or equal to 3 Watts Basecase, Total Watts = 3.10 x Msr Watts | LED Lamp: Glb, 10 Watts, non-dimmable | LEDratio0310 | LEDratio0310 | LED-Glb(10w) | Available |  |  |  | 2018Phase1ScrewInLampDisposition | RobNc |  |  |  |  | 2018-07-01 | 2019-12-31 | NotInEA |  |  |  |  | Standard | Expires 12/31/2019 due to DEER2020 revised impacts and peak demand definition | 1 | 1 | 0 | Deemed Ex Ante Team |  | Expires 12/31/2019 due to DEER2020 revised impacts and peak demand definition |  | Updated to indicate claim/filing status
1657 | R-In-LED-PAR20(10w)-dWP22 | Residential Indoor General Lighting: LED Lamp replaces pre-existing standard lighting Wattage. Measure includes Code case. Impacts: CFL-based HOU (varies by BldgType) | DEER2017 | Disposition | 2020-11-24 16:30 | Res-Iltg-dWatt-CFL | NonDEER | Scaled | BaseRatio |  |  | None |  | 0 |  | 1 | Res | Any | Lighting | InGen-CFL | Ltg_Lamp | LED_lamp |  | ILtg-Res-LED-20000hr | LED PAR20 Basecase, Total Watts = 3.21 x Msr Watts | LED PAR20 Basecase, Total Watts = 3.21 x Msr Watts | LED Lamp: PAR20, 10 Watts, non-dimmable | LEDratio0321 | LEDratio0321 | LED-PAR20(10w) | Available |  |  |  | 2018Phase1ScrewInLampDisposition | RobNc |  |  |  |  | 2018-07-01 | 2019-12-31 | NotInEA |  |  |  |  | Standard | Expires 12/31/2019 due to DEER2020 revised impacts and peak demand definition | 1 | 1 | 0 | Deemed Ex Ante Team |  | Expires 12/31/2019 due to DEER2020 revised impacts and peak demand definition |  | Updated to indicate claim/filing status
2020 | C-In-LED-A19(EISA-Bin-100w-110LPW)-dWP2p6 | LED A Lamp replaces pre-existing standard lighting Wattage based on EISA bin and LPW | DEER2020 | D20v1 | 2020-11-24 16:30 | Com-ILtg-SI-dWatt | NonDEER | Scaled | DeltaWatts | 2.6 | 2.6 | None |  | 0 |  | 0 | Com | Any | Lighting | InGen-CFL | Ltg_Lamp | LED_lamp |  | ILtg-Com-LED-10000hr | LED A19 Basecase, 75% LED, 25% CFL | LED A19 Basecase, 75% LED, 25% CFL | LED Lamp: A19, EISA Bin 100, 110 LPW |  |  |  | Available |  | 0 | 0 |  | NrNc |  |  |  | None | 2020-01-01 | 2020-03-18 | [5 empty] | Standard | DEER2020 update for: revised EUL; revised impacts, IEFs and peak demand | 1 | 1 | 0 | Deemed Ex Ante Team |  | DEER2020 update for: revised EUL; revised impacts, IEFs and peak demand |  | Updated to indicate claim/filing status
1484 | C-In-LED-PAR30(14w)-dWP19 | Commercial Indoor General Lighting: LED Lamp replaces pre-existing standard lighting Wattage. Measure includes Code case. Impacts: CFL-based HOU (varies by BldgType) | DEER2016 | Disposition | 2020-11-24 16:30 | Com-Iltg-dWatt-CFL_OSbldg | NonDEER | Scaled | BaseRatio |  |  | None |  | 0 |  | 1 | Com | Any | Lighting | InGen-CFL | Ltg_Lamp | LED_lamp |  | ILtg-Com-LED-20000hr | LED PAR30 Basecase, Total Watts = 2.34 x Msr Watts | LED PAR30 Basecase, Total Watts = 2.34 x Msr Watts | LED Lamp: PAR30, 14 Watts, non-dimmable | LEDratio0234 | LEDratio0234 | LED-PAR30(14w) | Available |  |  |  | 2018Phase1ScrewInLampDisposition | RobNc |  |  |  |  | 2018-07-01 | 2019-12-31 | NotInEA |  |  |  |  | Standard | Expires 12/31/2019 due to DEER2020 revised impacts and peak demand definition | 1 | 1 | 0 | Deemed Ex Ante Team |  | Expires 12/31/2019 due to DEER2020 revised impacts and peak demand definition |  | Updated to indicate claim/filing status
1485 | C-In-LED-PAR30(15w)-dWP20 | Commercial Indoor General Lighting: LED Lamp replaces pre-existing standard lighting Wattage. Measure includes Code case. Impacts: CFL-based HOU (varies by BldgType) | DEER2016 | Disposition | 2020-11-24 16:30 | Com-Iltg-dWatt-CFL_OSbldg | NonDEER | Scaled | BaseRatio |  |  | None |  | 0 |  | 1 | Com | Any | Lighting | InGen-CFL | Ltg_Lamp | LED_lamp |  | ILtg-Com-LED-20000hr | LED PAR30 Basecase, Total Watts = 2.34 x Msr Watts | LED PAR30 Basecase, Total Watts = 2.34 x Msr Watts | LED Lamp: PAR30, 15 Watts, non-dimmable | LEDratio0234 | LEDratio0234 | LED-PAR30(15w) | Available |  |  |  | 2018Phase1ScrewInLampDisposition | RobNc |  |  |  |  | 2018-07-01 | 2019-12-31 | NotInEA |  |  |  |  | Standard | Expires 12/31/2019 due to DEER2020 revised impacts and peak demand definition | 1 | 1 | 0 | Deemed Ex Ante Team |  | Expires 12/31/2019 due to DEER2020 revised impacts and peak demand definition |  | Updated to indicate claim/filing status
1486 | C-In-LED-PAR30(16w)-dWP21 | Commercial Indoor General Lighting: LED Lamp replaces pre-existing standard lighting Wattage. Measure includes Code case. Impacts: CFL-based HOU (varies by BldgType) | DEER2016 | Disposition | 2020-11-24 16:30 | Com-Iltg-dWatt-CFL_OSbldg | NonDEER | Scaled | BaseRatio |  |  | None |  | 0 |  | 1 | Com | Any | Lighting | InGen-CFL | Ltg_Lamp | LED_lamp |  | ILtg-Com-LED-20000hr | LED PAR30 Basecase, Total Watts = 2.34 x Msr Watts | LED PAR30 Basecase, Total Watts = 2.34 x Msr Watts | LED Lamp: PAR30, 16 Watts, non-dimmable | LEDratio0234 | LEDratio0234 | LED-PAR30(16w) | Available |  |  |  | 2018Phase1ScrewInLampDisposition | RobNc |  |  |  |  | 2018-07-01 | 2019-12-31 | NotInEA |  |  |  |  | Standard | Expires 12/31/2019 due to DEER2020 revised impacts and peak demand definition | 1 | 1 | 0 | Deemed Ex Ante Team |  | Expires 12/31/2019 due to DEER2020 revised impacts and peak demand definition |  | Updated to indicate claim/filing status
1435 | C-In-LED-A19(EISA-Bin-100w-100LPW)-dWP2p4 | LED A Lamp replaces pre-existing standard lighting Wattage based on EISA bin and LPW | DEER2016 | Disposition | 2020-11-24 16:30 | Com-Iltg-dWatt-CFL_OSbldg | NonDEER | Scaled | DeltaWatts | 2.4 | 2.4 | None |  | 0 |  | 0 | Com | Any | Lighting | InGen-CFL | Ltg_Lamp | LED_lamp |  | ILtg-Com-LED-20000hr | LED A19 Basecase, 75% LED, 25% CFL | LED A19 Basecase, 75% LED, 25% CFL | LED Lamp: A19, EISA Bin 100, 100 LPW |  |  |  | Available |  | 0 | 0 | 2018Phase1ScrewInLampDisposition | RobNc |  |  |  |  | 2018-07-01 | 2019-12-31 | NotInEA |  |  |  |  | Standard | Expires 12/31/2019 due to DEER2020 revised impacts and peak demand definition | 1 | 1 | 0 | Deemed Ex Ante Team |  | Expires 12/31/2019 due to DEER2020 revised impacts and peak demand definition |  | Updated to indicate claim/filing status
4151 | C-In-CFLscw-Candle(30w)-dWP77 | Commercial Indoor General Lighting: CFL Lamp with integated Ballast replaces pre-existing standard lighting Wattage. Measure includes Code case. Impacts: CFL-based HOU (varies by BldgType) | DEER1314 | Lighting Disposition | 2020-11-24 16:30 | Com-Iltg-dWatt-CFL | DEER | Scaled | BaseRatio | 0 | 0 | None |  | 0 |  | 1 | Com | Any | Lighting | InGen-CFL | Ltg_Lamp | CFLint_lamp |  | ILtg-CFL-Com | Com indoor non-refl CFL base case, Total Watts = 3.57 x Msr Watts | Com indoor non-refl CFL base case, Total Watts = 3.57 x Msr Watts | CFL Lamp: Candelabra, 30 Watts | CFLratio0357 | CFLratio0357 | CFLscw-Candle(30w) | Available |  | 0 | 0 | Disposition: MeasuresList-October312014.xlsx | RobNc |  |  |  | DEER1316-Ltg-Com-CFL | 2013-01-01 | 2018-06-30 | InEA_modVal |  |  |  |  | Standard | Revise expiry date to 60/30/2018 Commission Staff direction 2018ScrewInLampSavignsMethods-11Dec2017.pdf | 1 | 1 | 0 | Deemed Ex Ante Team |  | Revise expiry date to 60/30/2018 Commission Staff direction 2018ScrewInLampSavignsMethods-11Dec2017.pdf |  | Updated to indicate claim/filing status
1487 | C-In-LED-PAR30(17w)-dWP23 | Commercial Indoor General Lighting: LED Lamp replaces pre-existing standard lighting Wattage. Measure includes Code case. Impacts: CFL-based HOU (varies by BldgType) | DEER2016 | Disposition | 2020-11-24 16:30 | Com-Iltg-dWatt-CFL_OSbldg | NonDEER | Scaled | BaseRatio |  |  | None |  | 0 |  | 1 | Com | Any | Lighting | InGen-CFL | Ltg_Lamp | LED_lamp |  | ILtg-Com-LED-20000hr | LED PAR30 Basecase, Total Watts = 2.34 x Msr Watts | LED PAR30 Basecase, Total Watts = 2.34 x Msr Watts | LED Lamp: PAR30, 17 Watts, non-dimmable | LEDratio0234 | LEDratio0234 | LED-PAR30(17w) | Available |  |  |  | 2018Phase1ScrewInLampDisposition | RobNc |  |  |  |  | 2018-07-01 | 2019-12-31 | NotInEA |  |  |  |  | Standard | Expires 12/31/2019 due to DEER2020 revised impacts and peak demand definition | 1 | 1 | 0 | Deemed Ex Ante Team |  | Expires 12/31/2019 due to DEER2020 revised impacts and peak demand definition |  | Updated to indicate claim/filing status
1658 | R-In-LED-PAR20(13w)-dWP29 | Residential Indoor General Lighting: LED Lamp replaces pre-existing standard lighting Wattage. Measure includes Code case. Impacts: CFL-based HOU (varies by BldgType) | DEER2017 | Disposition | 2020-11-24 16:30 | Res-Iltg-dWatt-CFL | NonDEER | Scaled | BaseRatio |  |  | None |  | 0 |  | 1 | Res | Any | Lighting | InGen-CFL | Ltg_Lamp | LED_lamp |  | ILtg-Res-LED-20000hr | LED PAR20 Basecase, Total Watts = 3.21 x Msr Watts | LED PAR20 Basecase, Total Watts = 3.21 x Msr Watts | LED Lamp: PAR20, 13 Watts | LEDratio0321 | LEDratio0321 | LED-PAR20(13w) | Available |  |  |  | 2018Phase1ScrewInLampDisposition | RobNc |  |  |  |  | 2018-07-01 | 2019-12-31 | NotInEA |  |  |  |  | Standard | Expires 12/31/2019 due to DEER2020 revised impacts and peak demand definition | 1 | 1 | 0 | Deemed Ex Ante Team |  | Expires 12/31/2019 due to DEER2020 revised impacts and peak demand definition |  | Updated to indicate claim/filing status
2020 | R-In-LED-A19(EISA-Bin-100w-120LPW)-dWP3p3 | LED A Lamp replaces pre-existing standard lighting Wattage based on EISA bin and LPW | DEER2020 | D20v1 | 2020-11-24 16:30 | Res-Iltg-SI-dWatt | NonDEER | Scaled | DeltaWatts | 3.3 | 3.3 | None |  | 0 |  | 0 | Res | Any | Lighting | InGen-CFL | Ltg_Lamp | LED_lamp |  | ILtg-Res-LED-10000hr | LED A19 Basecase, 75% LED, 25% CFL | LED A19 Basecase, 75% LED, 25% CFL | LED Lamp: A19, EISA Bin 100, 120 LPW |  |  |  | Available |  | 0 | 0 |  | NrNc |  |  |  | None | 2020-01-01 | 2020-03-18 | [5 empty] | Standard | DEER2020 update for: revised EUL; revised impacts, IEFs and peak demand | 1 | 1 | 0 | Deemed Ex Ante Team |  | DEER2020 update for: revised EUL; revised impacts, IEFs and peak demand |  | Updated to indicate claim/filing status
1660 | R-In-LED-PAR20(5.5w)-dWP12 | Residential Indoor General Lighting: LED Lamp replaces pre-existing standard lighting Wattage. Measure includes Code case. Impacts: CFL-based HOU (varies by BldgType) | DEER2017 | Disposition | 2020-11-24 16:30 | Res-Iltg-dWatt-CFL | NonDEER | Scaled | BaseRatio |  |  | None |  | 0 |  | 1 | Res | Any | Lighting | InGen-CFL | Ltg_Lamp | LED_lamp |  | ILtg-Res-LED-20000hr | LED PAR20 Basecase, Total Watts = 3.21 x Msr Watts | LED PAR20 Basecase, Total Watts = 3.21 x Msr Watts | LED Lamp: PAR20, 5.5 Watts, non-dimmable | LEDratio0321 | LEDratio0321 | LED-PAR20(5.5w) | Available |  |  |  | 2018Phase1ScrewInLampDisposition | RobNc |  |  |  |  | 2018-07-01 | 2019-12-31 | NotInEA |  |  |  |  | Standard | Expires 12/31/2019 due to DEER2020 revised impacts and peak demand definition | 1 | 1 | 0 | Deemed Ex Ante Team |  | Expires 12/31/2019 due to DEER2020 revised impacts and peak demand definition |  | Updated to indicate claim/filing status
1661 | R-In-LED-PAR20(6w)-dWP13 | Residential Indoor General Lighting: LED Lamp replaces pre-existing standard lighting Wattage. Measure includes Code case. Impacts: CFL-based HOU (varies by BldgType) | DEER2017 | Disposition | 2020-11-24 16:30 | Res-Iltg-dWatt-CFL | NonDEER | Scaled | BaseRatio |  |  | None |  | 0 |  | 1 | Res | Any | Lighting | InGen-CFL | Ltg_Lamp | LED_lamp |  | ILtg-Res-LED-20000hr | LED PAR20 Basecase, Total Watts = 3.21 x Msr Watts | LED PAR20 Basecase, Total Watts = 3.21 x Msr Watts | LED Lamp: PAR20, 6 Watts, non-dimmable | LEDratio0321 | LEDratio0321 | LED-PAR20(6w) | Available |  |  |  | 2018Phase1ScrewInLampDisposition | RobNc |  |  |  |  | 2018-07-01 | 2019-12-31 | NotInEA |  |  |  |  | Standard | Expires 12/31/2019 due to DEER2020 revised impacts and peak demand definition | 1 | 1 | 0 | Deemed Ex Ante Team |  | Expires 12/31/2019 due to DEER2020 revised impacts and peak demand definition |  | Updated to indicate claim/filing status
2020 | NE-HVAC-airAC-Split-55to65kBtuh-15p0seer | Commercial SEER-rated split Air Conditioners, Size Range: 55 - 65 kBTU/h, SEER = 15 (EER = 12.6), EIR = 0.236, Fan W/CFM = 0.25, two-speed fan, with Econo (Pre-existing vintages do not include Economizer) | DEER2020 | D20v1 | 2021-10-08 12:07 | NE-HVAC-airAC-Split-55to65kBtuh-15p0seer | DEER | Standard | None |  |  | None |  | 0 |  | 0 | Com | Any | HVAC | SpaceCool | dxAC_equip | spltSEER | dxAC-Com-Split-55to65kBTUh-SEER-15.0 | HVAC-airAC | Commercial SEER-rated split Air Conditioners, 18-65 kBTU/h; pre-2001: SEER = 11.5, one-speed fan, no Econo; post-2001: SEER = 13 (EER = 11.08), one-speed fan, no Econo; 2014: SEER = 14 (EER = 11.75), two-speed fan, w/Econo | Commercial SEER-rated split Air Conditioners, Size Range: 55 - 65 kBTU/h, SEER = 14 (EER = 11.7), EIR = 0.249, Fan W/CFM = 0.29, two-speed fan, with Econo | Commercial SEER-rated split Air Conditioners, Size Range: 55 - 65 kBTU/h, SEER = 15 (EER = 12.6), EIR = 0.236, Fan W/CFM = 0.25, two-speed fan, with Econo |  | dxAC-Com-Split-55to65kBTUh-SEER-14.0 | dxAC-Com-Split-55to65kBTUh-SEER-15.0 | Available |  | 0 | 0 |  | ErRobNc | dxAC-Com-Split-55to65kBTUh-SEER-14.0 | HVAC-airAC |  | None | 2020-05-28 | 2022-12-31 | [5 empty] | Standard |  | 1 | 1 | 0 | Deemed Ex Ante Team |  |  |  | Delayed per Golden Rod Memo 2019-12-23
1448 | C-In-LED-BR(11w)-dWP25 | Commercial Indoor General Lighting: LED Lamp replaces pre-existing standard lighting Wattage. Measure includes Code case. Impacts: CFL-based HOU (varies by BldgType) | DEER2016 | Disposition | 2020-11-24 16:30 | Com-Iltg-dWatt-CFL_OSbldg | NonDEER | Scaled | BaseRatio |  |  | None |  | 0 |  | 1 | Com | Any | Lighting | InGen-CFL | Ltg_Lamp | LED_lamp |  | ILtg-Com-LED-20000hr | LED R/BR Basecase, Total Watts = 3.28 x Msr Watts | LED R/BR Basecase, Total Watts = 3.28 x Msr Watts | LED Lamp: BR, 11 Watts, non-dimmable | LEDratio0328 | LEDratio0328 | LED-BR(11w) | Available |  |  |  | 2018Phase1ScrewInLampDisposition | RobNc |  |  |  |  | 2018-07-01 | 2019-12-31 | NotInEA |  |  |  |  | Standard | Expires 12/31/2019 due to DEER2020 revised impacts and peak demand definition | 1 | 1 | 0 | Deemed Ex Ante Team |  | Expires 12/31/2019 due to DEER2020 revised impacts and peak demand definition |  | Updated to indicate claim/filing status
1449 | C-In-LED-BR(14w)-dWP28 | Commercial Indoor General Lighting: LED Lamp replaces pre-existing standard lighting Wattage. Measure includes Code case. Impacts: CFL-based HOU (varies by BldgType) | DEER2016 | Disposition | 2020-11-24 16:30 | Com-Iltg-dWatt-CFL_OSbldg | NonDEER | Scaled | BaseRatio |  |  | None |  | 0 |  | 1 | Com | Any | Lighting | InGen-CFL | Ltg_Lamp | LED_lamp |  | ILtg-Com-LED-20000hr | LED R/BR Basecase, Total Watts = 2.97 x Msr Watts | LED R/BR Basecase, Total Watts = 2.97 x Msr Watts | LED Lamp: BR, 14 Watts, non-dimmable | LEDratio0297 | LEDratio0297 | LED-BR(14w) | Available |  |  |  | 2018Phase1ScrewInLampDisposition | RobNc |  |  |  |  | 2018-07-01 | 2019-12-31 | NotInEA |  |  |  |  | Standard | Expires 12/31/2019 due to DEER2020 revised impacts and peak demand definition | 1 | 1 | 0 | Deemed Ex Ante Team |  | Expires 12/31/2019 due to DEER2020 revised impacts and peak demand definition |  | Updated to indicate claim/filing status
2020 | R-OutCmn-LEDFixt-Ext(16w)-dWP31-dWC22 | Residential Outdoor Common Area Lighting: LED Fixture replaces pre-existing standard lighting Wattage. Measure includes Code case. | DEER2019 | D20 v0 | 2020-11-24 16:30 | All-Oltg-dWatt-MS | NonDEER | Scaled | BaseRatio | 0 | 0 | None |  | 0 |  | 1 | Res | Any | Lighting | OutCommon | Ltg_Fixture | LED_fixt |  | OLtg-Res-LED-50000hr-Cmn | LED A19 Basecase, Total Watts = 2.96 x Msr Watts | LED Fixture Basecase, Total Watts = 2.42 x Msr Watts | LED fixture: Any type of housing Fixture Type, Exterior Rated; Total Watts = 16 | LEDratio0296 | LEDratio0242 | LEDFixt-Ext(16w) | Available | From LED WRR Disposition July 2016 | 0 | 0 | DEER2019 Proposed Update | ErRobNc |  | LtgFixture-Default |  | None | 2019-01-01 | 2019-12-31 |  | LT-68031 |  |  |  | Standard | Measures expire 12/31/2019. In addition to HOU revision for 2019, impacts are revised to include DEER2020 update to the peak demand period definition | 1 | 1 | 0 | Deemed Ex Ante Team |  | Measures expire 12/31/2019. In addition to HOU revision for 2019, impacts are revised to include DEER2020 update to the peak demand period definition |  | Updated to indicate claim/filing status
4820 | C-Out-PSMH-400w-Ext(456w)-dWP294-dWC0 | Commercial Outdoor General Lighting: HID Lamp & Ballast replaces Incandescent Lamp. Measure includes Code case. Impacts: HOU = 4100; CDF = 0 | DEER1314 | Lighting Disposition | 2020-11-24 16:30 | Com-Oltg-dWatt | NonDEER | Scaled | Delta |  |  | None |  | 0 |  | 1 | Com | Any | Lighting | OutGen | Ltg_Lmp+Blst | HID_LmpBlst |  | OLtg-MH |  |  |  | Incan(750w) | PSMH-400w-Ext(456w) | PSMH-400w-Ext(456w) | Available | WP source e.g.: SCE13LG084r0 | 0 | 0 | Disposition: MeasuresList-May222014.xlsx | ERrul |  | OLtg-Incand-Com |  | None | 2013-01-01 | 2018-12-31 | DEER |  |  |  |  | Standard | Expires 12/31/2018 due to revised DEER2019 code/ISP baseline | 1 | 1 | 0 | Deemed Ex Ante Team |  | Expires 12/31/2018 due to revised DEER2019 code/ISP baseline |  | Updated to indicate claim/filing status
362 | NG-WtrHt-SmlStrg-Gas-lte75kBtuh-50G-0p62EF | Small Gas Storage Water Heater 50 Gal, EF = 0.62, Recov Eff = 0.77 | DEER2014 | D13 v1.0 | 2020-11-24 16:30 | NG-WtrHt-SmlStrg-Gas-lte75kBtuh-50G-0p62EF | DEER | Standard | None | 0 | 0 | None |  | 0 |  | 0 | Com | Any | SHW | Heating | WaterHtg_eq | Stor_EF |  | WtrHt-Com | Small Gas Storage Water Heater 50 Gal, EF and Recov Eff based on vintage | Small Gas Storage Water Heater 50 Gal, EF = 0.58, Recov Eff = 0.76 | Small Gas Storage Water Heater 50 Gal, EF = 0.62, Recov Eff = 0.77 |  |  | NG-WtrHt-SmlStrg-Gas-lte75kBtuh-50G-0p62EF | Available |  | 0 | 0 |  | RobNc |  | WtrHt-Com | D08-NG-WtrHt-SmlStrg-Gas-lte75kBtuh-50G-0p62EF | DEER1314-WtrHt | 2013-01-01 | 2015-04-15 | DEER |  |  |  |  | Standard |  | 1 | 1 | 0 | Deemed Ex Ante Team |  |  |  | Updated to indicate claim/filing status
1561 | R-InCmn-LED-Candle(2w)-dWP7 | Residential Indoor Common-Area Lighting: LED Lamp replaces pre-existing standard lighting Wattage. Measure includes Code case. Impacts: HOU = 6142; CDF = 0.70 | DEER2017 | Disposition | 2020-11-24 16:30 | Res-Iltg-Cmn-dWatt-CFL | NonDEER | Scaled | BaseRatio | 0 | 0 | None |  | 0 |  | 1 | Res | Any | Lighting | InCommon | Ltg_Lamp | LED_lamp |  | ILtg-Res-LED-15000hr-Cmn | LED Candelabra Basecase, Total Watts = 4.61 x Msr Watts | LED Candelabra Basecase, Total Watts = 4.61 x Msr Watts | LED Lamp: Candle, 2 Watts, non-dimmable | LEDratio0461 | LEDratio0461 | LED-Candle(2w) | Available |  | 0 | 0 | DEER2020 Update: 2018Phase1ScrewInLampDisposition | RobNc |  |  |  | None | 2018-07-01 | 2019-12-31 | NotInEA |  |  |  |  | Standard | Measures expires 12/31/2019 with revision note: Measures expire 12/31/2019. Workpaper required for 1/1/2020 to consider: revises HOU to reflect most recent Title 24 and ISP control practices; DEER 2020 peak demand definition update | 1 | 1 | 0 | Deemed Ex Ante Team |  | Measures expires 12/31/2019 with revision note: Measures expire 12/31/2019. Workpaper required for 1/1/2020 to consider: revises HOU to reflect most recent Title 24 and ISP control practices; DEER 2020 peak demand definition update |  | Updated to indicate claim/filing status
4295 | C-In-LEDFixt(17w)-dWP33 | Commercial Indoor General Lighting: LED Fixture replaces pre-existing standard lighting Wattage. Measure includes Code case. Impacts: CFL-based HOU (varies by BldgType) | DEER1314 | Lighting Disposition | 2020-11-24 16:30 | Com-Iltg-dWatt-HB | NonDEER | Scaled | BaseRatio | 0 | 0 | None |  | 0 |  | 1 | Com | Any | Lighting | InGen-HB | Ltg_Fixture | LED_fixt |  | ILtg-Com-LED-50000hr | LED A19 Basecase, Total Watts = 2.96 x Msr Watts | LED A19 Basecase, Total Watts = 2.96 x Msr Watts | LED fixture: Any type of housing Fixture Type; Total Watts = 17 | LEDratio0296 | LEDratio0296 | LEDFixt(17w) | Available |  | 0 | 0 | Disposition: MeasuresList-October312014.xlsx | RobNc |  |  |  | DEER1316-Ltg-Com-HB | 2013-01-01 | 2016-12-31 | InEA_modVal |  | LD138 |  |  | Standard | Expired as part of July 2016 LED WRR Lighting Disposition; Replacement measure ID is C-In-LEDFixt(17w)-dWP33-dWC24 | 1 | 1 | 0 | Deemed Ex Ante Team |  | Expired as part of July 2016 LED WRR Lighting Disposition; Replacement measure ID is C-In-LEDFixt(17w)-dWP33-dWC24 |  | Updated to indicate claim/filing status
233 | C-In-LEDFixt(20w)-dWP39-dWC28 | Commercial Indoor General Lighting: LED Fixture replaces pre-existing standard lighting Wattage. Measure includes Code case. | DEER2017 | Staff Disposition | 2020-11-24 16:30 | Com-Iltg-dWatt-CFL_OSbldg | NonDEER | Scaled | BaseRatio | 0 | 0 | None |  | 0 |  | 1 | Com | Any | Lighting | InGen-CFL | Ltg_Fixture | LED_fixt |  | ILtg-Com-LED-50000hr+16yr | LED A19 Basecase, Total Watts = 2.96 x Msr Watts | LED Fixture Basecase, Total Watts = 2.42 x Msr Watts | LED fixture: Any type of housing Fixture Type; Total Watts = 20 | LEDratio0296 | LEDratio0242 | LEDFixt(20w) | Available | From LED WRR Disposition July 2016 | 0 | 0 | LED-WRR-WorkpaperDisposition_22Jul2016-Final.docx | ErRobNc |  | LtgFixture-Default |  | DEER2017-Ltg-Com-CFL | 2017-01-01 | 2019-12-31 | InEA_modVal |  |  |  |  | Standard | Expires 12/31/2019 due to DEER2020 revised impacts and peak demand definition | 1 | 1 | 0 | Deemed Ex Ante Team |  | Expires 12/31/2019 due to DEER2020 revised impacts and peak demand definition |  | Updated to indicate claim/filing status
10118 | Res-Freezer-ARP15-Cond-SCE | Component of SCE 2015 appliance recycling program: freezer, conditioned space with delta rated kWH = 187 | DEER2015 | D16 v1 | 2020-11-24 16:30 | Res-Frzr-dKWH-Cond | DEER | Scaled | Delta | 0 | 460 | None |  | 0 |  | 0 | Res | SCE | AppPlug | Refrig | Ref_Storage | RefrigFrz |  | Appl-RecRef | SCE ARP Freezer in conditioned space |  | SCE Freezer recycled |  |  |  | Available | SCE-specific ARP Freezer in conditioned space | 0 | 0 |  | ErRul |  | Appl-RecRef |  | None | 2015-06-01 | 2019-12-31 | DEER |  |  |  |  | Component |  | 1 | 1 | 0 | Deemed Ex Ante Team |  |  |  | Updated to indicate claim/filing status
1663 | R-In-LED-PAR20(8w)-dWP18 | Residential Indoor General Lighting: LED Lamp replaces pre-existing standard lighting Wattage. Measure includes Code case. Impacts: CFL-based HOU (varies by BldgType) | DEER2017 | Disposition | 2020-11-24 16:30 | Res-Iltg-dWatt-CFL | NonDEER | Scaled | BaseRatio |  |  | None |  | 0 |  | 1 | Res | Any | Lighting | InGen-CFL | Ltg_Lamp | LED_lamp |  | ILtg-Res-LED-20000hr | LED PAR20 Basecase, Total Watts = 3.21 x Msr Watts | LED PAR20 Basecase, Total Watts = 3.21 x Msr Watts | LED Lamp: PAR20, 8 Watts, non-dimmable | LEDratio0321 | LEDratio0321 | LED-PAR20(8w) | Available |  |  |  | 2018Phase1ScrewInLampDisposition | RobNc |  |  |  |  | 2018-07-01 | 2019-12-31 | NotInEA |  |  |  |  | Standard | Expires 12/31/2019 due to DEER2020 revised impacts and peak demand definition | 1 | 1 | 0 | Deemed Ex Ante Team |  | Expires 12/31/2019 due to DEER2020 revised impacts and peak demand definition |  | Updated to indicate claim/filing status
4822 | C-Out-PSMH-70w-Ext(79w)-dWP41 | Commercial Outdoor General Lighting: more efficient HID Lamp & Ballast installed. Measure includes Code case. Impacts: HOU = 4100; CDF = 0 | DEER1314 | Lighting Disposition | 2020-11-24 16:30 | Com-Oltg-dWatt | NonDEER | Scaled | Delta |  |  | None |  | 0 |  | 1 | Com | Any | Lighting | OutGen | Ltg_Lmp+Blst | HID_LmpBlst |  | OLtg-MH |  |  |  | PSMH-95w-Ext(120w) | PSMH-95w-Ext(120w) | PSMH-70w-Ext(79w) | Available | WP source e.g.: SCE13LG084r0 | 0 | 0 | Disposition: MeasuresList-May222014.xlsx | RobNc |  | OLtg-MH |  | None | 2013-01-01 | 2018-12-31 | DEER |  |  |  |  | Standard | Expires 12/31/2018 due to revised DEER2019 code/ISP baseline | 1 | 1 | 0 | Deemed Ex Ante Team |  | Expires 12/31/2018 due to revised DEER2019 code/ISP baseline |  | Updated to indicate claim/filing status
5024 | R-InCmn-CFLfixt-22w(22w)-dWP55 | Residential Indoor Common-Area Lighting: CFL Fixture replaces pre-existing standard lighting Wattage. Measure includes Code case. Impacts: HOU = 6142; CDF = 0.70 | DEER2017 | Lighting Disposition | 2020-11-24 16:30 | Res-Iltg-Cmn-dWatt-CFL | NonDEER | Scaled | BaseRatio | 0 | 0 | None |  | 0 |  | 1 | Res | Any | Lighting | InCommon | Ltg_Fixture | CFL_fixt |  | ILtg-CFLfix-ResCmnArea | CFL fixture based on: Ballast; Total Watts = 3.53 | CFL fixture based on: Ballast; Total Watts = 3.53 | CFL fixture based on: CFLpin(22w); Total Watts = 22 | CFLratio0353 | CFLratio0353 | CFLfixt-22w(22w) | Available |  | 0 | 0 | Disposition: MeasuresList-October312014.xlsx | RobNc |  |  |  | DEER131417 | 2013-01-01 | 2018-06-30 | InEA_modVal |  | 0L38 |  |  | Standard | Remove expiry date per Commission Staff direction 2018ScrewInLampSavignsMethods-11Dec2017.pdf | 1 | 1 | 0 | Deemed Ex Ante Team |  | Remove expiry date per Commission Staff direction 2018ScrewInLampSavignsMethods-11Dec2017.pdf |  | Updated to indicate claim/filing status
1664 | R-In-LED-PAR20(9w)-dWP20 | Residential Indoor General Lighting: LED Lamp replaces pre-existing standard lighting Wattage. Measure includes Code case. Impacts: CFL-based HOU (varies by BldgType) | DEER2017 | Disposition | 2020-11-24 16:30 | Res-Iltg-dWatt-CFL | NonDEER | Scaled | BaseRatio |  |  | None |  | 0 |  | 1 | Res | Any | Lighting | InGen-CFL | Ltg_Lamp | LED_lamp |  | ILtg-Res-LED-20000hr | LED PAR20 Basecase, Total Watts = 3.21 x Msr Watts | LED PAR20 Basecase, Total Watts = 3.21 x Msr Watts | LED Lamp: PAR20, 9 Watts, non-dimmable | LEDratio0321 | LEDratio0321 | LED-PAR20(9w) | Available |  |  |  | 2018Phase1ScrewInLampDisposition | RobNc |  |  |  |  | 2018-07-01 | 2019-12-31 | NotInEA |  |  |  |  | Standard | Expires 12/31/2019 due to DEER2020 revised impacts and peak demand definition | 1 | 1 | 0 | Deemed Ex Ante Team |  | Expires 12/31/2019 due to DEER2020 revised impacts and peak demand definition |  | Updated to indicate claim/filing status
1665 | R-In-LED-PAR30(10w)-dWP13 | Residential Indoor General Lighting: LED Lamp replaces pre-existing standard lighting Wattage. Measure includes Code case. Impacts: CFL-based HOU (varies by BldgType) | DEER2017 | Disposition | 2020-11-24 16:30 | Res-Iltg-dWatt-CFL | NonDEER | Scaled | BaseRatio |  |  | None |  | 0 |  | 1 | Res | Any | Lighting | InGen-CFL | Ltg_Lamp | LED_lamp |  | ILtg-Res-LED-20000hr | LED PAR30 Basecase, Total Watts = 2.34 x Msr Watts | LED PAR30 Basecase, Total Watts = 2.34 x Msr Watts | LED Lamp: PAR30, 10 Watts, non-dimmable | LEDratio0234 | LEDratio0234 | LED-PAR30(10w) | Available |  |  |  | 2018Phase1ScrewInLampDisposition | RobNc |  |  |  |  | 2018-07-01 | 2019-12-31 | NotInEA |  |  |  |  | Standard | Expires 12/31/2019 due to DEER2020 revised impacts and peak demand definition | 1 | 1 | 0 | Deemed Ex Ante Team |  | Expires 12/31/2019 due to DEER2020 revised impacts and peak demand definition |  | Updated to indicate claim/filing status
5930 | C-In-LEDFixt-1x4(10.5w) | LED Fixture (1'x4') with min. 95 LPW; standard technology is an equivalent performance linear fluorescent fixture - Com | ExAnte2015 | IOU Workpaper | 2020-11-24 16:30 | Com-Iltg-kLumen-95LPW |  | Standard | [5 empty] | 0 | 2014-Com-InLtg-LF | 0 | Com | Any | Lighting | InGen | Ltg_Fixture | LED_fixt |  | ILtg-Com-LED-50000hr+16yr |  | Standard 1'x4' linear fluorescent fixture with average lumen output equal to the measure case | LED fixture with 95 LPW 1'x4' |  |  | LEDFixt-1x4(10.5w) | Available |  | 0 | 0 | PGECOLTG179-R0 | RobNc |  |  |  |  | 2015-07-01 | 2019-12-31 | Reviewed-Disposition |  | LT037 |  |  | Standard | Expires 2018-12-31 (extended to 2019-12-31) to reflect removal from PG&E workpaper and not added to DEER2019 | 1 | 1 | 0 | Deemed Ex Ante Team |  | Expires 2018-12-31 (extended to 2019-12-31) to reflect removal from PG&E workpaper and not added to DEER2019 |  | Updated to indicate claim/filing status
16 | Res-Refrig-ARP | Appliance Recycling Program: Refrigerator | DEER2015 | D13 v1.00 | 2020-11-24 16:30 | Res-Refrig-ARP | DEER | CrossMeasWtd | None | 0 | 0 | None | Res-Refrig-ARP | 0 |  | 0 | Res | Any | AppPlug | Refrig | Ref_Storage | RefrigFrz |  | Appl-RecRef | ARP Refrigerator |  | Refrigerator recycled |  |  |  | Available | All IOUs combined into one Measure | 0 | 0 |  | ErRul |  | Appl-RecRef |  | ARP1315 | 2013-01-01 | 2019-12-31 | DEER |  |  |  |  | Standard |  | 1 | 1 | 0 | Deemed Ex Ante Team |  |  |  | Updated to indicate claim/filing status
5929 | C-In-LEDFixt-1x4(11.8w) | LED Fixture (1'x4') with min. 85 LPW; standard technology is an equivalent performance linear fluorescent fixture - Com | ExAnte2015 | IOU Workpaper | 2020-11-24 16:30 | Com-Iltg-kLumen-85LPW |  | Standard | [5 empty] | 0 | 2014-Com-InLtg-LF | 0 | Com | Any | Lighting | InGen | Ltg_Fixture | LED_fixt |  | ILtg-Com-LED-50000hr+16yr |  | Standard 1'x4' linear fluorescent fixture with average lumen output equal to the measure case | LED fixture with 85 LPW 1'x4' |  |  | LEDFixt-1x4(11.8w) | Available |  | 0 | 0 | PGECOLTG179-R0 | RobNc |  |  |  |  | 2015-07-01 | 2019-12-31 | Reviewed-Disposition |  | LT036 |  |  | Standard | Expires 2018-12-31 (extended to 2019-12-31) to reflect removal from PG&E workpaper and not added to DEER2019 | 1 | 1 | 0 | Deemed Ex Ante Team |  | Expires 2018-12-31 (extended to 2019-12-31) to reflect removal from PG&E workpaper and not added to DEER2019 |  | Updated to indicate claim/filing status
5931 | C-In-LEDFixt-1x4(9.1w) | LED Fixture (1'x4') with min. 110 LPW; standard technology is an equivalent performance linear fluorescent fixture - Com | ExAnte2015 | IOU Workpaper | 2020-11-24 16:30 | Com-Iltg-kLumen-110LPW |  | Standard | [5 empty] | 0 | 2014-Com-InLtg-LF | 0 | Com | Any | Lighting | InGen | Ltg_Fixture | LED_fixt |  | ILtg-Com-LED-50000hr+16yr |  | Standard 1'x4' linear fluorescent fixture with average lumen output equal to the measure case | LED fixture with 110 LPW 1'x4' |  |  | LEDFixt-1x4(9.1w) | Available |  | 0 | 0 | PGECOLTG179-R0 | RobNc |  |  |  |  | 2015-07-01 | 2019-12-31 | Reviewed-Disposition |  | LT038 |  |  | Standard | Expires 2018-12-31 (extended to 2019-12-31) to reflect removal from PG&E workpaper and not added to DEER2019 | 1 | 1 | 0 | Deemed Ex Ante Team |  | Expires 2018-12-31 (extended to 2019-12-31) to reflect removal from PG&E workpaper and not added to DEER2019 |  | Updated to indicate claim/filing status
4609 | C-In-LFLmpBlst-T8-48in-32w-2g+El-IS-HLO(65w)-dWP58-dWC0 | Commercial Indoor General Lighting: more efficient Linear Fluorescent Lamp & Ballast installed. Measure includes Code case. Impacts: Linear Fluorescent-based HOU (varies by BldgType) | DEER1314 | Lighting Disposition | 2020-11-24 16:30 | Com-Iltg-dWatt-LF | DEER | Scaled | Delta |  |  | None |  | 1 |  | 1 | Com | Any | Lighting | InGen-LF | Ltg_Lmp+Blst | LF_LmpBlst | LFLmpBlst-T8-48in-32w-2g+El-IS-HLO(65w) | ILtg-Lfluor-Elec |  |  |  | LFLmpBlst-T12-96in-60w+MagES-RS-NLO(123w) | LFLmpBlst-T8-48in-32w-2g+El-IS-HLO(65w) | LFLmpBlst-T8-48in-32w-2g+El-IS-HLO(65w) | Available |  | 0 | 0 | Disposition: MeasuresList-Dec1-2014.xlsx | ERrul | LFLmpBlst-T8-48in-32w-2g+El-IS-HLO(65w) | ILtg-Lfluor-T12Mag |  | DEER1316-Ltg-Com-LF | 2013-01-01 | 2018-12-31 | DEER2016 HOU Update | LT-24981 |  |  |  | Standard | Expires 12/31/2018 due to revised DEER2019 code/ISP baseline | 1 | 1 | 0 | Deemed Ex Ante Team |  | Expires 12/31/2018 due to revised DEER2019 code/ISP baseline |  | Updated to indicate claim/filing status
4611 | C-In-LFLmpBlst-T8-48in-32w-2g+El-IS-HLO(65w)-dWP79-dWC0 | Commercial Indoor General Lighting: more efficient Linear Fluorescent Lamp & Ballast installed. Measure includes Code case. Impacts: Linear Fluorescent-based HOU (varies by BldgType) | DEER1314 | Lighting Disposition | 2020-11-24 16:30 | Com-Iltg-dWatt-LF | DEER | Scaled | Delta |  |  | None |  | 1 |  | 1 | Com | Any | Lighting | InGen-LF | Ltg_Lmp+Blst | LF_LmpBlst | LFLmpBlst-T8-48in-32w-2g+El-IS-HLO(65w) | ILtg-Lfluor-Elec |  |  |  | LFLmpBlst-T12-48in-34w+MagES-RS-NLO(144w) | LFLmpBlst-T8-48in-32w-2g+El-IS-HLO(65w) | LFLmpBlst-T8-48in-32w-2g+El-IS-HLO(65w) | Available |  | 0 | 0 | Disposition: MeasuresList-Dec1-2014.xlsx | ERrul | LFLmpBlst-T8-48in-32w-2g+El-IS-HLO(65w) | ILtg-Lfluor-T12Mag |  | DEER1316-Ltg-Com-LF | 2013-01-01 | 2018-12-31 | DEER2016 HOU Update |  |  |  |  | Standard | Expires 12/31/2018 due to revised DEER2019 code/ISP baseline | 1 | 1 | 0 | Deemed Ex Ante Team |  | Expires 12/31/2018 due to revised DEER2019 code/ISP baseline |  | Updated to indicate claim/filing status
4612 | C-In-LFLmpBlst-T8-48in-32w-2g+El-IS-NLO(112w)-dWP104-dWC0 | Commercial Indoor General Lighting: more efficient Linear Fluorescent Lamp & Ballast installed. Measure includes Code case. Impacts: Linear Fluorescent-based HOU (varies by BldgType) | DEER1314 | Lighting Disposition | 2020-11-24 16:30 | Com-Iltg-dWatt-LF | DEER | Scaled | Delta |  |  | None |  | 1 |  | 1 | Com | Any | Lighting | InGen-LF | Ltg_Lmp+Blst | LF_LmpBlst | LFLmpBlst-T8-48in-32w-2g+El-IS-NLO(112w) | ILtg-Lfluor-Elec |  |  |  | LFLmpBlst-T12-48in-34w+MagES-RS-NLO(216w) | LFLmpBlst-T8-48in-32w-2g+El-IS-NLO(112w) | LFLmpBlst-T8-48in-32w-2g+El-IS-NLO(112w) | Available |  | 0 | 0 | Disposition: MeasuresList-Dec1-2014.xlsx | ERrul | LFLmpBlst-T8-48in-32w-2g+El-IS-NLO(112w) | ILtg-Lfluor-T12Mag |  | DEER1316-Ltg-Com-LF | 2013-01-01 | 2018-12-31 | DEER2016 HOU Update | LT-85958 |  |  |  | Standard | Expires 12/31/2018 due to revised DEER2019 code/ISP baseline | 1 | 1 | 0 | Deemed Ex Ante Team |  | Expires 12/31/2018 due to revised DEER2019 code/ISP baseline |  | Updated to indicate claim/filing status
4297 | C-In-LEDFixt(20w)-dWP39 | Commercial Indoor General Lighting: LED Fixture replaces pre-existing standard lighting Wattage. Measure includes Code case. Impacts: CFL-based HOU (varies by BldgType) | DEER1314 | Lighting Disposition | 2020-11-24 16:30 | Com-Iltg-dWatt-CFL | NonDEER | Scaled | BaseRatio | 0 | 0 | None |  | 0 |  | 1 | Com | Any | Lighting | InGen-CFL | Ltg_Fixture | LED_fixt |  | ILtg-Com-LED-50000hr | LED A19 Basecase, Total Watts = 2.96 x Msr Watts | LED A19 Basecase, Total Watts = 2.96 x Msr Watts | LED fixture: Any type of housing Fixture Type; Total Watts = 20 | LEDratio0296 | LEDratio0296 | LEDFixt(20w) | Available |  | 0 | 0 | Disposition: MeasuresList-October312014.xlsx | RobNc |  |  |  | DEER1316-Ltg-Com-CFL | 2013-01-01 | 2016-12-31 | InEA_modVal |  | LD141 |  |  | Standard | Expired as part of July 2016 LED WRR Lighting Disposition; Replacement measure ID is C-In-LEDFixt(20w)-dWP39-dWC28 | 1 | 1 | 0 | Deemed Ex Ante Team |  | Expired as part of July 2016 LED WRR Lighting Disposition; Replacement measure ID is C-In-LEDFixt(20w)-dWP39-dWC28 |  | Updated to indicate claim/filing status
4311 | C-In-LEDFixt-2(13w)-dWP25 | Commercial Indoor General Lighting: LED Fixture replaces pre-existing standard lighting Wattage. Measure includes Code case. Impacts: CFL-based HOU (varies by BldgType) | DEER1314 | Lighting Disposition | 2020-11-24 16:30 | Com-Iltg-dWatt-CFL | NonDEER | Scaled | BaseRatio | 0 | 0 | None |  | 0 |  | 1 | Com | Any | Lighting | InGen-CFL | Ltg_Fixture | LED_fixt |  | ILtg-Com-LED-50000hr | LED A19 Basecase, Total Watts = 2.96 x Msr Watts | LED A19 Basecase, Total Watts = 2.96 x Msr Watts | LED fixture: Any type of housing Fixture Type; Total Watts = 13 | LEDratio0296 | LEDratio0296 | LEDFixt-2(13w) | Available |  | 0 | 0 | Disposition: MeasuresList-October312014.xlsx | RobNc |  |  |  | DEER1316-Ltg-Com-CFL | 2013-01-01 | 2016-12-31 | InEA_modVal |  | LD134 |  |  | Standard | Expired as part of July 2016 LED WRR Lighting Disposition; Replacement measure ID is C-In-LEDFixt-2(13w)-dWP25-dWC18 | 1 | 1 | 0 | Deemed Ex Ante Team |  | Expired as part of July 2016 LED WRR Lighting Disposition; Replacement measure ID is C-In-LEDFixt-2(13w)-dWP25-dWC18 |  | Updated to indicate claim/filing status
216 | R-Out-LEDFixt-Ext(9w)-dWP17-dWC12 | Residential Outdoor General Lighting: LED Fixture replaces pre-existing standard lighting Wattage. Measure includes Code case. | DEER2017 | Staff Disposition | 2020-11-24 16:30 | Res-Oltg-dWatt-CFL | NonDEER | Scaled | BaseRatio | 0 | 0 | None |  | 0 |  | 1 | Res | Any | Lighting | OutGen | Ltg_Fixture | LED_fixt |  | OLtg-Res-LED-50000hr | LED A19 Basecase, Total Watts = 2.96 x Msr Watts | LED Fixture Basecase, Total Watts = 2.42 x Msr Watts | LED fixture: Any type of housing Fixture Type, Exterior Rated; Total Watts = 9 | LEDratio0296 | LEDratio0242 | LEDFixt-Ext(9w) | Available | From LED WRR Disposition July 2016 | 0 | 0 | LED-WRR-WorkpaperDisposition_22Jul2016-Final.docx | ErRobNc |  | LtgFixture-Default |  | None | 2017-01-01 | 2019-12-31 | InEA_modVal | LT-59486 |  |  |  | Standard | Expires 12/31/2019 due to DEER2020 revised impacts and peak demand definition | 1 | 1 | 0 | Deemed Ex Ante Team |  | Expires 12/31/2019 due to DEER2020 revised impacts and peak demand definition |  | Updated to indicate claim/filing status
1580 | R-InCmn-LED-PAR20(7w)-dWP15 | Residential Indoor Common-Area Lighting: LED Lamp replaces pre-existing standard lighting Wattage. Measure includes Code case. Impacts: HOU = 6142; CDF = 0.70 | DEER2017 | Disposition | 2020-11-24 16:30 | Res-Iltg-Cmn-dWatt-CFL | NonDEER | Scaled | BaseRatio | 0 | 0 | None |  | 0 |  | 1 | Res | Any | Lighting | InCommon | Ltg_Lamp | LED_lamp |  | ILtg-Res-LED-20000hr-Cmn | LED PAR20 Basecase, Total Watts = 3.21 x Msr Watts | LED PAR20 Basecase, Total Watts = 3.21 x Msr Watts | LED Lamp: PAR20, 7 Watts, non-dimmable | LEDratio0321 | LEDratio0321 | LED-PAR20(7w) | Available |  | 0 | 0 | DEER2020 Update: 2018Phase1ScrewInLampDisposition | RobNc |  |  |  | None | 2018-07-01 | 2019-12-31 | NotInEA |  |  |  |  | Standard | Measures expires 12/31/2019 with revision note: Measures expire 12/31/2019. Workpaper required for 1/1/2020 to consider: revises HOU to reflect most recent Title 24 and ISP control practices; DEER 2020 peak demand definition update | 1 | 1 | 0 | Deemed Ex Ante Team |  | Measures expires 12/31/2019 with revision note: Measures expire 12/31/2019. Workpaper required for 1/1/2020 to consider: revises HOU to reflect most recent Title 24 and ISP control practices; DEER 2020 peak demand definition update |  | Updated to indicate claim/filing status
1530 | C-Out-LED-A19(EISA-Bin-100w-110LPW)-dWP2p6 | LED A Lamp replaces pre-existing standard lighting Wattage based on EISA bin and LPW | DEER1314 | Disposition | 2020-11-24 16:30 | Com-Oltg-dWatt | NonDEER | Scaled | DeltaWatts | 2.6 | 2.6 | None |  | 0 |  | 0 | Com | Any | Lighting | OutGen | Ltg_Lamp | LED_lamp |  | OLtg-Com-LED-20000hr | LED A19 Basecase, 75% LED, 25% CFL | LED A19 Basecase, 75% LED, 25% CFL | LED Lamp: A19, EISA Bin 100, 110 LPW |  |  |  | Available |  | 0 | 0 | 2018Phase1ScrewInLampDisposition | RobNc |  |  |  |  | 2018-07-01 | 2019-12-31 | NotInEA |  |  |  |  | Standard |  | 1 | 1 | 0 | Deemed Ex Ante Team |  |  |  | Updated to indicate claim/filing status
1250 | R-OutCmn-LED-A19(EISA-Bin-75w-90LPW)-dWP12p6 | LED A Lamp replaces pre-existing standard lighting Wattage based on EISA bin and LPW | ExAnte2017 | Disposition | 2020-11-24 16:30 | Res-Oltg-Cmn-dWatt-CFL | NonDEER | Scaled | DeltaWatts | 12.6 | 12.6 | None |  | 0 |  | 0 | Res | Any | Lighting | OutCommon | Ltg_Lamp | LED_lamp |  | OLtg-Res-LED-20000hr-Cmn | LED A19 Basecase, 0% LED, 75% CFL, 25% Halogen | LED A19 Basecase, 0% LED, 75% CFL, 25% Halogen | LED Lamp: A19, EISA Bin 75, 90 LPW |  |  |  | Available |  |  |  | 2017ScrewInLampDisposition | ErRobNc |  |  |  | 2017Dispo-Res-OutLtg-Cmn | 2017-07-01 | 2018-06-30 | InEA_modVal |  |  |  |  | Standard | Remove expiry date per Commission Staff direction 2018ScrewInLampSavignsMethods-11Dec2017.pdf | 1 | 1 | 0 | Deemed Ex Ante Team |  | Remove expiry date per Commission Staff direction 2018ScrewInLampSavignsMethods-11Dec2017.pdf |  | Updated to indicate claim/filing status
5027 | R-InCmn-CFLfixt-26w(26w)-dWP65 | Residential Indoor Common-Area Lighting: CFL Fixture replaces pre-existing standard lighting Wattage. Measure includes Code case. Impacts: HOU = 6142; CDF = 0.70 | DEER2017 | Lighting Disposition | 2020-11-24 16:30 | Res-Iltg-Cmn-dWatt-CFL | NonDEER | Scaled | BaseRatio | 0 | 0 | None |  | 0 |  | 1 | Res | Any | Lighting | InCommon | Ltg_Fixture | CFL_fixt |  | ILtg-CFLfix-ResCmnArea | CFL fixture based on: Ballast; Total Watts = 3.53 | CFL fixture based on: Ballast; Total Watts = 3.53 | CFL fixture based on: CFLpin(26w); Total Watts = 26 | CFLratio0353 | CFLratio0353 | CFLfixt-26w(26w) | Available |  | 0 | 0 | Disposition: MeasuresList-October312014.xlsx | RobNc |  |  |  | DEER131417 | 2013-01-01 | 2018-06-30 | InEA_modVal | LT-89854 | 0L41 |  |  | Standard | Remove expiry date per Commission Staff direction 2018ScrewInLampSavignsMethods-11Dec2017.pdf | 1 | 1 | 0 | Deemed Ex Ante Team |  | Remove expiry date per Commission Staff direction 2018ScrewInLampSavignsMethods-11Dec2017.pdf |  | Updated to indicate claim/filing status
1666 | R-In-LED-PAR30(11w)-dWP15 | Residential Indoor General Lighting: LED Lamp replaces pre-existing standard lighting Wattage. Measure includes Code case. Impacts: CFL-based HOU (varies by BldgType) | DEER2017 | Disposition | 2020-11-24 16:30 | Res-Iltg-dWatt-CFL | NonDEER | Scaled | BaseRatio |  |  | None |  | 0 |  | 1 | Res | Any | Lighting | InGen-CFL | Ltg_Lamp | LED_lamp |  | ILtg-Res-LED-20000hr | LED PAR30 Basecase, Total Watts = 2.34 x Msr Watts | LED PAR30 Basecase, Total Watts = 2.34 x Msr Watts | LED Lamp: PAR30, 11 Watts, non-dimmable | LEDratio0234 | LEDratio0234 | LED-PAR30(11w) | Available |  |  |  | 2018Phase1ScrewInLampDisposition | RobNc |  |  |  |  | 2018-07-01 | 2019-12-31 | NotInEA |  |  |  |  | Standard | Expires 12/31/2019 due to DEER2020 revised impacts and peak demand definition | 1 | 1 | 0 | Deemed Ex Ante Team |  | Expires 12/31/2019 due to DEER2020 revised impacts and peak demand definition |  | Updated to indicate claim/filing status
4131 | C-In-CFLscw-A(7w)-dWP17 | Commercial Indoor General Lighting: CFL Lamp with integated Ballast replaces pre-existing standard lighting Wattage. Measure includes Code case. Impacts: CFL-based HOU (varies by BldgType) | DEER1314 | Lighting Disposition | 2020-11-24 16:30 | Com-Iltg-dWatt-CFL | DEER | Scaled | BaseRatio | 0 | 0 | None |  | 0 |  | 1 | Com | Any | Lighting | InGen-CFL | Ltg_Lamp | CFLint_lamp | CFLscw-A(7w) | ILtg-CFL-Com | Com indoor non-refl CFL base case, Total Watts = 3.57 x Msr Watts | Com indoor non-refl CFL base case, Total Watts = 3.57 x Msr Watts | CFL Lamp: A-lamp, 7 Watts | CFLratio0357 | CFLratio0357 | CFLscw-A(7w) | Available |  | 0 | 0 | Disposition: MeasuresList-October312014.xlsx | RobNc |  |  |  | DEER1316-Ltg-Com-CFL | 2013-01-01 | 2017-06-30 | InEA_modVal |  |  |  |  | Standard |  | 1 | 1 | 0 | Deemed Ex Ante Team |  |  |  | Updated to indicate claim/filing status
2020 | Res-GasFurnace-AFUE98-ECM | Efficient Residential Gas Furnace - AFUE 98 with ECM supply fan motor | DEER2020 | D20v1 | 2021-10-14 13:42 | Res-GasFurnace-AFUE98-ECM | DEER | Standard | None |  |  | None |  | 0 |  | 0 | Res | Any | HVAC | SpaceHeat | SpaceHtg_eq | GasFurnace |  | HV-EffFurn | Furnace AFUE 80 with Standard Efficiency supply fan motor | Furnace AFUE 80 with Standard Efficiency supply fan motor | Efficient Residential Gas Furnace - AFUE 98 with ECM supply fan motor |  |  |  | Available |  | 0 | 0 |  | ErRobNc |  | HV-EffFurn |  | None | 2020-01-01 | 2021-12-31 | [5 empty] | Standard |  | 1 | 1 | 0 | Deemed Ex Ante Team |  |  |  | Updated to indicate claim/filing status
4312 | C-In-LEDFixt-2(24w)-dWP47 | Commercial Indoor General Lighting: LED Fixture replaces pre-existing standard lighting Wattage. Measure includes Code case. Impacts: CFL-based HOU (varies by BldgType) | DEER1314 | Lighting Disposition | 2020-11-24 16:30 | Com-Iltg-dWatt-CFL | NonDEER | Scaled | BaseRatio | 0 | 0 | None |  | 0 |  | 1 | Com | Any | Lighting | InGen-CFL | Ltg_Fixture | LED_fixt |  | ILtg-Com-LED-50000hr | LED A19 Basecase, Total Watts = 2.96 x Msr Watts | LED A19 Basecase, Total Watts = 2.96 x Msr Watts | LED fixture: Any type of housing Fixture Type; Total Watts = 24 | LEDratio0296 | LEDratio0296 | LEDFixt-2(24w) | Available |  | 0 | 0 | Disposition: MeasuresList-October312014.xlsx | RobNc |  |  |  | DEER1316-Ltg-Com-CFL | 2013-01-01 | 2016-12-31 | InEA_modVal |  | LD145 |  |  | Standard | Expired as part of July 2016 LED WRR Lighting Disposition; Replacement measure ID is C-In-LEDFixt-2(24w)-dWP47-dWC34 | 1 | 1 | 0 | Deemed Ex Ante Team |  | Expired as part of July 2016 LED WRR Lighting Disposition; Replacement measure ID is C-In-LEDFixt-2(24w)-dWP47-dWC34 |  | Updated to indicate claim/filing status
1668 | R-In-LED-PAR30(13w)-dWP17 | Residential Indoor General Lighting: LED Lamp replaces pre-existing standard lighting Wattage. Measure includes Code case. Impacts: CFL-based HOU (varies by BldgType) | DEER2017 | Disposition | 2020-11-24 16:30 | Res-Iltg-dWatt-CFL | NonDEER | Scaled | BaseRatio |  |  | None |  | 0 |  | 1 | Res | Any | Lighting | InGen-CFL | Ltg_Lamp | LED_lamp |  | ILtg-Res-LED-20000hr | LED PAR30 Basecase, Total Watts = 2.34 x Msr Watts | LED PAR30 Basecase, Total Watts = 2.34 x Msr Watts | LED Lamp: PAR30, 13 Watts, non-dimmable | LEDratio0234 | LEDratio0234 | LED-PAR30(13w) | Available |  |  |  | 2018Phase1ScrewInLampDisposition | RobNc |  |  |  |  | 2018-07-01 | 2019-12-31 | NotInEA |  |  |  |  | Standard | Expires 12/31/2019 due to DEER2020 revised impacts and peak demand definition | 1 | 1 | 0 | Deemed Ex Ante Team |  | Expires 12/31/2019 due to DEER2020 revised impacts and peak demand definition |  | Updated to indicate claim/filing status
4313 | C-In-LEDFixt-2(25w)-dWP49 | Commercial Indoor General Lighting: LED Fixture replaces pre-existing standard lighting Wattage. Measure includes Code case. Impacts: CFL-based HOU (varies by BldgType) | DEER1314 | Lighting Disposition | 2020-11-24 16:30 | Com-Iltg-dWatt-CFL | NonDEER | Scaled | BaseRatio | 0 | 0 | None |  | 0 |  | 1 | Com | Any | Lighting | InGen-CFL | Ltg_Fixture | LED_fixt |  | ILtg-Com-LED-50000hr | LED A19 Basecase, Total Watts = 2.96 x Msr Watts | LED A19 Basecase, Total Watts = 2.96 x Msr Watts | LED fixture: Any type of housing Fixture Type; Total Watts = 25 | LEDratio0296 | LEDratio0296 | LEDFixt-2(25w) | Available |  | 0 | 0 | Disposition: MeasuresList-October312014.xlsx | RobNc |  |  |  | DEER1316-Ltg-Com-CFL | 2013-01-01 | 2016-12-31 | InEA_modVal |  | LD146 |  |  | Standard | Expired as part of July 2016 LED WRR Lighting Disposition; Replacement measure ID is C-In-LEDFixt-2(25w)-dWP49-dWC35 | 1 | 1 | 0 | Deemed Ex Ante Team |  | Expired as part of July 2016 LED WRR Lighting Disposition; Replacement measure ID is C-In-LEDFixt-2(25w)-dWP49-dWC35 |  | Updated to indicate claim/filing status
4300 | C-In-LEDFixt(22w)-dwP37 | Commercial Indoor General Lighting: LED Fixture replaces LF fixture. Measure includes Code case. Impacts: Linear Fluorescent-based HOU (varies by BldgType) | DEER1314 | Lighting Disposition | 2020-11-24 16:30 | Com-Iltg-dWatt-CFL | NonDEER | Scaled | Delta |  |  | None |  | 0 |  | 1 | Com | Any | Lighting | InGen-CFL | Ltg_Fixture | LED_fixt |  | ILtg-Com-LED-50000hr |  |  |  | LFFixt-T8-48in-32w-2g+El-IS-NLO(59w) | LFFixt-T8-48in-32w-2g+El-IS-NLO(59w) | LEDFixt(22w) | Available |  | 0 | 0 | RevisedHighBay.xlsx | RobNc |  | ILtg-Lfluor-Elec |  | DEER1316-Ltg-Com-LF | 2013-01-01 | 2018-12-31 | DEER2016 HOU Update |  |  |  |  | Standard | Expires 12/31/2018 due to revised DEER2019 code/ISP baseline | 1 | 1 | 0 | Deemed Ex Ante Team |  | Expires 12/31/2018 due to revised DEER2019 code/ISP baseline |  | Updated to indicate claim/filing status
4301 | C-In-LEDFixt(22w)-dWP43 | Commercial Indoor General Lighting: LED Fixture replaces pre-existing standard lighting Wattage. Measure includes Code case. Impacts: CFL-based HOU (varies by BldgType) | DEER1314 | Lighting Disposition | 2020-11-24 16:30 | Com-Iltg-dWatt-CFL | NonDEER | Scaled | BaseRatio | 0 | 0 | None |  | 0 |  | 1 | Com | Any | Lighting | InGen-CFL | Ltg_Fixture | LED_fixt |  | ILtg-Com-LED-50000hr | LED A19 Basecase, Total Watts = 2.96 x Msr Watts | LED A19 Basecase, Total Watts = 2.96 x Msr Watts | LED fixture: Any type of housing Fixture Type; Total Watts = 22 | LEDratio0296 | LEDratio0296 | LEDFixt(22w) | Available |  | 0 | 0 | Disposition: MeasuresList-October312014.xlsx | RobNc |  |  |  | DEER1316-Ltg-Com-CFL | 2013-01-01 | 2016-12-31 | InEA_modVal |  | LD143 |  |  | Standard | Expired as part of July 2016 LED WRR Lighting Disposition; Replacement measure ID is C-In-LEDFixt(22w)-dWP43-dWC31 | 1 | 1 | 0 | Deemed Ex Ante Team |  | Expired as part of July 2016 LED WRR Lighting Disposition; Replacement measure ID is C-In-LEDFixt(22w)-dWP43-dWC31 |  | Updated to indicate claim/filing status
4315 | C-In-LEDFixt-2(5w)-dWP9 | Commercial Indoor General Lighting: LED Fixture replaces pre-existing standard lighting Wattage. Measure includes Code case. Impacts: CFL-based HOU (varies by BldgType) | DEER1314 | Lighting Disposition | 2020-11-24 16:30 | Com-Iltg-dWatt-CFL | NonDEER | Scaled | BaseRatio | 0 | 0 | None |  | 0 |  | 1 | Com | Any | Lighting | InGen-CFL | Ltg_Fixture | LED_fixt |  | ILtg-Com-LED-50000hr | LED A19 Basecase, Total Watts = 2.96 x Msr Watts | LED A19 Basecase, Total Watts = 2.96 x Msr Watts | LED fixture: Any type of housing Fixture Type; Total Watts = 5 | LEDratio0296 | LEDratio0296 | LEDFixt-2(5w) | Available |  | 0 | 0 | Disposition: MeasuresList-October312014.xlsx | RobNc |  |  |  | DEER1316-Ltg-Com-CFL | 2013-01-01 | 2016-12-31 | InEA_modVal |  | LD127 |  |  | Standard | Expired as part of July 2016 LED WRR Lighting Disposition; Replacement measure ID is C-In-LEDFixt-2(3w)-dWP5-dWC4 | 1 | 1 | 0 | Deemed Ex Ante Team |  | Expired as part of July 2016 LED WRR Lighting Disposition; Replacement measure ID is C-In-LEDFixt-2(3w)-dWP5-dWC4 |  | Updated to indicate claim/filing status
4614 | C-In-LFLmpBlst-T8-48in-32w-2g+El-IS-NLO(175w)-dWP41-dWC0 | Commercial Indoor General Lighting: more efficient Linear Fluorescent Lamp & Ballast installed. Measure includes Code case. Impacts: Linear Fluorescent-based HOU (varies by BldgType) | DEER1314 | Lighting Disposition | 2020-11-24 16:30 | Com-Iltg-dWatt-LF | DEER | Scaled | Delta |  |  | None |  | 1 |  | 1 | Com | Any | Lighting | InGen-LF | Ltg_Lmp+Blst | LF_LmpBlst | LFLmpBlst-T8-48in-32w-2g+El-IS-NLO(175w) | ILtg-Lfluor-Elec |  |  |  | LFLmpBlst-T12-48in-34w+MagES-RS-NLO(216w) | LFLmpBlst-T8-48in-32w-2g+El-IS-NLO(175w) | LFLmpBlst-T8-48in-32w-2g+El-IS-NLO(175w) | Available |  | 0 | 0 | Disposition: MeasuresList-Dec1-2014.xlsx | ERrul | LFLmpBlst-T8-48in-32w-2g+El-IS-NLO(175w) | ILtg-Lfluor-T12Mag |  | DEER1316-Ltg-Com-LF | 2013-01-01 | 2018-12-31 | DEER2016 HOU Update |  |  |  |  | Standard | Expires 12/31/2018 due to revised DEER2019 code/ISP baseline | 1 | 1 | 0 | Deemed Ex Ante Team |  | Expires 12/31/2018 due to revised DEER2019 code/ISP baseline |  | Updated to indicate claim/filing status
4616 | C-In-LFLmpBlst-T8-48in-32w-2g+El-IS-NLO(175w)-dWP71-dWC0 | Commercial Indoor General Lighting: more efficient Linear Fluorescent Lamp & Ballast installed. Measure includes Code case. Impacts: Linear Fluorescent-based HOU (varies by BldgType) | DEER1314 | Lighting Disposition | 2020-11-24 16:30 | Com-Iltg-dWatt-LF | DEER | Scaled | Delta |  |  | None |  | 0 |  | 1 | Com | Any | Lighting | InGen-LF | Ltg_Lmp+Blst | LF_LmpBlst | LFLmpBlst-T8-48in-32w-2g+El-IS-NLO(175w) | ILtg-Lfluor-Elec |  |  |  | LFLmpBlst-T12-96in-60w+MagES-RS-NLO(246w) | LFLmpBlst-T8-48in-32w-2g+El-IS-NLO(175w) | LFLmpBlst-T8-48in-32w-2g+El-IS-NLO(175w) | Available | WP source e.g.: SCE13LG095r0 | 0 | 0 | Disposition: MeasuresList-May222014.xlsx | ERrul | LFLmpBlst-T8-48in-32w-2g+El-IS-NLO(175w) | ILtg-Lfluor-T12Mag |  | DEER1316-Ltg-Com-LF | 2013-01-01 | 2018-12-31 | DEER2016 HOU Update | LT-59685 |  |  |  | Standard | Expires 12/31/2018 due to revised DEER2019 code/ISP baseline | 1 | 1 | 0 | Deemed Ex Ante Team |  | Expires 12/31/2018 due to revised DEER2019 code/ISP baseline |  | Updated to indicate claim/filing status
4178 | C-In-CFLscw-Glb(11w)-dWP28 | Commercial Indoor General Lighting: CFL Lamp with integated Ballast replaces pre-existing standard lighting Wattage. Measure includes Code case. Impacts: CFL-based HOU (varies by BldgType) | DEER1314 | Lighting Disposition | 2020-11-24 16:30 | Com-Iltg-dWatt-CFL | DEER | Scaled | BaseRatio | 0 | 0 | None |  | 0 |  | 1 | Com | Any | Lighting | InGen-CFL | Ltg_Lamp | CFLint_lamp | CFLscw-Glb(11w) | ILtg-CFL-Com | Com indoor non-refl CFL base case, Total Watts = 3.57 x Msr Watts | Com indoor non-refl CFL base case, Total Watts = 3.57 x Msr Watts | CFL Lamp: Globe, 11 Watts | CFLratio0357 | CFLratio0357 | CFLscw-Glb(11w) | Available |  | 0 | 0 | Disposition: MeasuresList-October312014.xlsx | RobNc |  |  |  | DEER1316-Ltg-Com-CFL | 2013-01-01 | 2018-06-30 | InEA_modVal |  |  |  |  | Standard | Revise expiry date to 60/30/2018 Commission Staff direction 2018ScrewInLampSavignsMethods-11Dec2017.pdf | 1 | 1 | 0 | Deemed Ex Ante Team |  | Revise expiry date to 60/30/2018 Commission Staff direction 2018ScrewInLampSavignsMethods-11Dec2017.pdf |  | Updated to indicate claim/filing status
620 | RE-Refg-All_Large-Tier2 | All-refrigerators - automatic defrost (Refrigerator with no separate freezer storage), Size Range: Large (21 to 23 cu. ft.), 30% less than Code Maximum | DEER2017 | D17 v2 | 2020-11-24 16:30 | Res-Refg-dKWH-Cond | DEER | Scaled | Delta | 107 | 126 | None |  | 0 |  | 1 | Res | Any | AppPlug | Refrig | Ref_Storage | RefrigFrz |  | Appl-ESRefg |  |  |  |  | Refg-All_Large-Code | Refg-All_Large-Tier2 | Available |  | 0 | 0 | June 2017 Update | RobNc |  | Appl-ESRefg |  | DEER1517 | 2015-01-01 | 2019-12-31 | InEA_same |  |  |  |  | Standard |  | 1 | 1 | 0 | Deemed Ex Ante Team |  |  |  | Updated to indicate claim/filing status
2431 | Com-Iltg-dWatt-CFL-basis | Non-IE Basis for commercial indoor lighting - CFL | DEER2011 | D11 v4.01 | 2020-11-24 16:30 | Com-Iltg-dWatt-CFL | DEER | Standard | None | 0 | 0 | None |  | 0 |  | 0 | Com | Any | Lighting | InGen | Ltg_ScrewIn | CFL_lamp |  | ILtg-CFL-Com | [6 empty] | Available |  | 0 | 0 | DEER Lighting measure |  |  |  |  | None | 2013-01-01 | 2019-12-31 | DEER |  |  |  |  | Basis |  | 1 | 1 | 0 | Deemed Ex Ante Team |  |  |  | Updated to indicate claim/filing status
2022 | Res-GasFurnace-AFUE97-ECM | Efficient Residential Gas Furnace - AFUE 97 with ECM supply fan motor | DEER2022 | D22v0 | 2021-10-14 13:52 | Res-GasFurnace-AFUE97-ECM | Deem-DEER | Standard | None |  |  | None |  | 0 |  | 1 | Res | Any | HVAC | SpaceHeat | SpaceHtg_eq | GasFurnace |  | HV-EffFurn | Furnace AFUE 80 with Standard Efficiency supply fan motor | Furnace AFUE 80 with ECM supply fan motor | Efficient Residential Gas Furnace - AFUE 97 with ECM supply fan motor | Furnace-0.80 | Furnace-0.80-ECM | Furnace-0.97-ECM | Available |  | 0 | 0 |  |  |  | HV-EffFurn |  | None | 2022-01-01 | [6 empty] | Standard |  | 1 | 1 | 0 | Deemed Ex Ante Team | 2021-10-14 13:52 | This update reflects: 1) change in federal code effective 2022-01-01 and 2) simulated using CZ2022 weather data. | Deemed Ex Ante Team
2022 | Res-GasFurnace-AFUE98-ECM | Efficient Residential Gas Furnace - AFUE 98 with ECM supply fan motor | DEER2022 | D22v0 | 2021-10-14 13:58 | Res-GasFurnace-AFUE98-ECM | Deem-DEER | Standard | None |  |  | None |  | 0 |  | 1 | Res | Any | HVAC | SpaceHeat | SpaceHtg_eq | GasFurnace |  | HV-EffFurn | Furnace AFUE 80 with Standard Efficiency supply fan motor | Furnace AFUE 80 with ECM supply fan motor | Efficient Residential Gas Furnace - AFUE 98 with ECM supply fan motor | Furnace-0.80 | Furnace-0.80-ECM | Furnace-0.98-ECM | Available |  | 0 | 0 |  |  |  | HV-EffFurn |  | None | 2022-01-01 | [6 empty] | Standard |  | 1 | 1 | 0 | Deemed Ex Ante Team | 2021-10-14 13:42 | This update reflects: 1) change in federal code effective 2022-01-01 and 2) simulated using CZ2022 weather data. | Deemed Ex Ante Team
5894 | C-In-LED-A19(9w)-dWP17-Exc | Commercial Indoor General Lighting: LED Lamp replaces pre-existing standard lighting Wattage. Measure includes Code case. Impacts: CFL-based HOU (varies by BldgType) |  | Lighting Disposition | 2020-11-24 16:30 | Com-Iltg-dWatt-CFL | NonDEER | Scaled | BaseRatio | 0 | 0 | None |  | 0 |  | 1 | Com | Any | Lighting | InGen-CFL | Ltg_Lamp | LED_lamp |  | ILtg-Com-LED-20000hr | LED A19 Basecase, Total Watts = 2.96 x Msr Watts | LED A19 Basecase, Total Watts = 2.96 x Msr Watts | LED Lamp: A19, 9 Watts, non-dimmable | LEDratio0296 | LEDratio0296 | LED-A19(9w) | Available | Add per SDGE request to use in compliance with 2013-2014 lighting disposition | 0 | 0 | WPSDGENRLG0106 | RobNc |  |  |  | DEER1316-Ltg-Com-CFL | 2013-01-01 | 2019-12-31 | InEA_modNewPK | LT-54980 | LL03 |  |  | Exclude |  | 1 | 1 | 0 | Deemed Ex Ante Team |  |  |  | Updated to indicate claim/filing status
1 | NE-HVAC-VarRefgHP-Tier1 | Heat pump VRF system, Tier 1 efficiency | ExAnte2017 | EA17 v1.0 | 2020-11-24 16:30 | NE-HVAC-VarRefgHP-Tier1 | ExAnte | Standard | None | 0 | 0 | N |  | 0 |  | 0 | Com | Any | HVAC | HeatCool | dxHP_equip | VarRefgHP |  | HVAC-airHP |  | Heat pump VRF, Title-24 efficiency | Heat pump VRF system, Tier 1 efficiency |  |  |  | Available |  | 0 | 0 |  | Rob |  |  |  | None | 2017-01-01 | 2019-12-31 | [5 empty] | Standard |  | 1 | 1 | 0 | Deemed Ex Ante Team |  |  |  | Updated to indicate claim/filing status
365 | NG-WtrHt-SmlStrg-Gas-lte75kBtuh-60G-0p62EF | Small Gas Storage Water Heater 60 Gal, EF = 0.62, Recov Eff = 0.76 | DEER2014 | D13 v1.0 | 2020-11-24 16:30 | NG-WtrHt-SmlStrg-Gas-lte75kBtuh-60G-0p62EF | DEER | Standard | None | 0 | 0 | None |  | 0 |  | 0 | Com | Any | SHW | Heating | WaterHtg_eq | Stor_EF |  | WtrHt-Com | Small Gas Storage Water Heater 60 Gal, EF and Recov Eff based on vintage | Small Gas Storage Water Heater 60 Gal, EF = 0.56, Recov Eff = 0.76 | Small Gas Storage Water Heater 60 Gal, EF = 0.62, Recov Eff = 0.76 |  |  | NG-WtrHt-SmlStrg-Gas-lte75kBtuh-60G-0p62EF | Available |  | 0 | 0 |  | RobNc |  | WtrHt-Com | D08-NG-WtrHt-SmlStrg-Gas-lte75kBtuh-60G-0p62EF | DEER1314-WtrHt | 2013-01-01 | 2015-04-15 | DEER |  |  |  |  | Standard |  | 1 | 1 | 0 | Deemed Ex Ante Team |  |  |  | Updated to indicate claim/filing status
1586 | R-InCmn-LED-PAR30(13w)-dWP17 | Residential Indoor Common-Area Lighting: LED Lamp replaces pre-existing standard lighting Wattage. Measure includes Code case. Impacts: HOU = 6142; CDF = 0.70 | DEER2017 | Disposition | 2020-11-24 16:30 | Res-Iltg-Cmn-dWatt-CFL | NonDEER | Scaled | BaseRatio | 0 | 0 | None |  | 0 |  | 1 | Res | Any | Lighting | InCommon | Ltg_Lamp | LED_lamp |  | ILtg-Res-LED-20000hr-Cmn | LED PAR30 Basecase, Total Watts = 2.34 x Msr Watts | LED PAR30 Basecase, Total Watts = 2.34 x Msr Watts | LED Lamp: PAR30, 13 Watts, non-dimmable | LEDratio0234 | LEDratio0234 | LED-PAR30(13w) | Available |  | 0 | 0 | DEER2020 Update: 2018Phase1ScrewInLampDisposition | RobNc |  |  |  | None | 2018-07-01 | 2019-12-31 | NotInEA |  |  |  |  | Standard | Measures expires 12/31/2019 with revision note: Measures expire 12/31/2019. Workpaper required for 1/1/2020 to consider: revises HOU to reflect most recent Title 24 and ISP control practices; DEER 2020 peak demand definition update | 1 | 1 | 0 | Deemed Ex Ante Team |  | Measures expires 12/31/2019 with revision note: Measures expire 12/31/2019. Workpaper required for 1/1/2020 to consider: revises HOU to reflect most recent Title 24 and ISP control practices; DEER 2020 peak demand definition update |  | Updated to indicate claim/filing status
1589 | R-InCmn-LED-PAR30(16w)-dWP21 | Residential Indoor Common-Area Lighting: LED Lamp replaces pre-existing standard lighting Wattage. Measure includes Code case. Impacts: HOU = 6142; CDF = 0.70 | DEER2017 | Disposition | 2020-11-24 16:30 | Res-Iltg-Cmn-dWatt-CFL | NonDEER | Scaled | BaseRatio | 0 | 0 | None |  | 0 |  | 1 | Res | Any | Lighting | InCommon | Ltg_Lamp | LED_lamp |  | ILtg-Res-LED-20000hr-Cmn | LED PAR30 Basecase, Total Watts = 2.34 x Msr Watts | LED PAR30 Basecase, Total Watts = 2.34 x Msr Watts | LED Lamp: PAR30, 16 Watts, non-dimmable | LEDratio0234 | LEDratio0234 | LED-PAR30(16w) | Available |  | 0 | 0 | DEER2020 Update: 2018Phase1ScrewInLampDisposition | RobNc |  |  |  | None | 2018-07-01 | 2019-12-31 | NotInEA |  |  |  |  | Standard | Measures expires 12/31/2019 with revision note: Measures expire 12/31/2019. Workpaper required for 1/1/2020 to consider: revises HOU to reflect most recent Title 24 and ISP control practices; DEER 2020 peak demand definition update | 1 | 1 | 0 | Deemed Ex Ante Team |  | Measures expires 12/31/2019 with revision note: Measures expire 12/31/2019. Workpaper required for 1/1/2020 to consider: revises HOU to reflect most recent Title 24 and ISP control practices; DEER 2020 peak demand definition update |  | Updated to indicate claim/filing status
4316 | C-In-LEDFixt-3(15w)-dWP29 | Commercial Indoor General Lighting: LED Fixture replaces pre-existing standard lighting Wattage. Measure includes Code case. Impacts: CFL-based HOU (varies by BldgType) | DEER1314 | Lighting Disposition | 2020-11-24 16:30 | Com-Iltg-dWatt-CFL | NonDEER | Scaled | BaseRatio | 0 | 0 | None |  | 0 |  | 1 | Com | Any | Lighting | InGen-CFL | Ltg_Fixture | LED_fixt |  | ILtg-Com-LED-50000hr | LED A19 Basecase, Total Watts = 2.96 x Msr Watts | LED A19 Basecase, Total Watts = 2.96 x Msr Watts | LED fixture: Any type of housing Fixture Type; Total Watts = 15 | LEDratio0296 | LEDratio0296 | LEDFixt-3(15w) | Available |  | 0 | 0 | Disposition: MeasuresList-October312014.xlsx | RobNc |  |  |  | DEER1316-Ltg-Com-CFL | 2013-01-01 | 2016-12-31 | InEA_modVal |  | LD136 |  |  | Standard | Expired as part of July 2016 LED WRR Lighting Disposition; Replacement measure ID is C-In-LEDFixt-3(15w)-dWP29-dWC21 | 1 | 1 | 0 | Deemed Ex Ante Team |  | Expired as part of July 2016 LED WRR Lighting Disposition; Replacement measure ID is C-In-LEDFixt-3(15w)-dWP29-dWC21 |  | Updated to indicate claim/filing status
4317 | C-In-LEDFixt-3(18w)-dWP35 | Commercial Indoor General Lighting: LED Fixture replaces pre-existing standard lighting Wattage. Measure includes Code case. Impacts: CFL-based HOU (varies by BldgType) | DEER1314 | Lighting Disposition | 2020-11-24 16:30 | Com-Iltg-dWatt-CFL | NonDEER | Scaled | BaseRatio | 0 | 0 | None |  | 0 |  | 1 | Com | Any | Lighting | InGen-CFL | Ltg_Fixture | LED_fixt |  | ILtg-Com-LED-50000hr | LED A19 Basecase, Total Watts = 2.96 x Msr Watts | LED A19 Basecase, Total Watts = 2.96 x Msr Watts | LED fixture: Any type of housing Fixture Type; Total Watts = 18 | LEDratio0296 | LEDratio0296 | LEDFixt-3(18w) | Available |  | 0 | 0 | Disposition: MeasuresList-October312014.xlsx | RobNc |  |  |  | DEER1316-Ltg-Com-CFL | 2013-01-01 | 2016-12-31 | InEA_modVal |  | LD139 |  |  | Standard | Expired as part of July 2016 LED WRR Lighting Disposition; Replacement measure ID is C-In-LEDFixt-3(18w)-dWP35-dWC25 | 1 | 1 | 0 | Deemed Ex Ante Team |  | Expired as part of July 2016 LED WRR Lighting Disposition; Replacement measure ID is C-In-LEDFixt-3(18w)-dWP35-dWC25 |  | Updated to indicate claim/filing status
4318 | C-In-LEDFixt-3(19w)-dWP37 | Commercial Indoor General Lighting: LED Fixture replaces pre-existing standard lighting Wattage. Measure includes Code case. Impacts: CFL-based HOU (varies by BldgType) | DEER1314 | Lighting Disposition | 2020-11-24 16:30 | Com-Iltg-dWatt-CFL | NonDEER | Scaled | BaseRatio | 0 | 0 | None |  | 0 |  | 1 | Com | Any | Lighting | InGen-CFL | Ltg_Fixture | LED_fixt |  | ILtg-Com-LED-50000hr | LED A19 Basecase, Total Watts = 2.96 x Msr Watts | LED A19 Basecase, Total Watts = 2.96 x Msr Watts | LED fixture: Any type of housing Fixture Type; Total Watts = 19 | LEDratio0296 | LEDratio0296 | LEDFixt-3(19w) | Available |  | 0 | 0 | Disposition: MeasuresList-October312014.xlsx | RobNc |  |  |  | DEER1316-Ltg-Com-CFL | 2013-01-01 | 2016-12-31 | InEA_modVal |  | LD140 |  |  | Standard | Expired as part of July 2016 LED WRR Lighting Disposition; Replacement measure ID is C-In-LEDFixt-3(19w)-dWP37-dWC26 | 1 | 1 | 0 | Deemed Ex Ante Team |  | Expired as part of July 2016 LED WRR Lighting Disposition; Replacement measure ID is C-In-LEDFixt-3(19w)-dWP37-dWC26 |  | Updated to indicate claim/filing status
245 | C-In-LEDFixt-3(21w)-dWP41-dWC29 | Commercial Indoor General Lighting: LED Fixture replaces pre-existing standard lighting Wattage. Measure includes Code case. | DEER2017 | Staff Disposition | 2020-11-24 16:30 | Com-Iltg-dWatt-CFL_OSbldg | NonDEER | Scaled | BaseRatio | 0 | 0 | None |  | 0 |  | 1 | Com | Any | Lighting | InGen-CFL | Ltg_Fixture | LED_fixt |  | ILtg-Com-LED-50000hr+16yr | LED A19 Basecase, Total Watts = 2.96 x Msr Watts | LED Fixture Basecase, Total Watts = 2.42 x Msr Watts | LED fixture: Any type of housing Fixture Type; Total Watts = 21 | LEDratio0296 | LEDratio0242 | LEDFixt-3(21w) | Available | From LED WRR Disposition July 2016 | 0 | 0 | LED-WRR-WorkpaperDisposition_22Jul2016-Final.docx | ErRobNc |  | LtgFixture-Default |  | DEER2017-Ltg-Com-CFL | 2017-01-01 | 2019-12-31 | InEA_modVal |  |  |  |  | Standard | Expires 12/31/2019 due to DEER2020 revised impacts and peak demand definition | 1 | 1 | 0 | Deemed Ex Ante Team |  | Expires 12/31/2019 due to DEER2020 revised impacts and peak demand definition |  | Updated to indicate claim/filing status
366 | NG-WtrHt-SmlStrg-Gas-lte75kBtuh-60G-0p66EF | Small Gas Storage Water Heater 60 Gal, EF = 0.66, Recov Eff = 0.81 | DEER2014 | D13 v1.0 | 2020-11-24 16:30 | NG-WtrHt-SmlStrg-Gas-lte75kBtuh-60G-0p66EF | DEER | Standard | None | 0 | 0 | None |  | 0 |  | 0 | Com | Any | SHW | Heating | WaterHtg_eq | Stor_EF |  | WtrHt-Com | Small Gas Storage Water Heater 60 Gal, EF and Recov Eff based on vintage | Small Gas Storage Water Heater 60 Gal, EF = 0.56, Recov Eff = 0.76 | Small Gas Storage Water Heater 60 Gal, EF = 0.66, Recov Eff = 0.81 |  |  | NG-WtrHt-SmlStrg-Gas-lte75kBtuh-60G-0p66EF | Available |  | 0 | 0 |  | RobNc |  | WtrHt-Com | D08-NG-WtrHt-SmlStrg-Gas-lte75kBtuh-60G-0p66EF | DEER1314-WtrHt | 2013-01-01 | 2015-04-15 | DEER |  |  |  |  | Standard |  | 1 | 1 | 0 | Deemed Ex Ante Team |  |  |  | Updated to indicate claim/filing status
4319 | C-In-LEDFixt-3(21w)-dWP41 | Commercial Indoor General Lighting: LED Fixture replaces pre-existing standard lighting Wattage. Measure includes Code case. Impacts: CFL-based HOU (varies by BldgType) | DEER1314 | Lighting Disposition | 2020-11-24 16:30 | Com-Iltg-dWatt-CFL | NonDEER | Scaled | BaseRatio | 0 | 0 | None |  | 0 |  | 1 | Com | Any | Lighting | InGen-CFL | Ltg_Fixture | LED_fixt |  | ILtg-Com-LED-50000hr | LED A19 Basecase, Total Watts = 2.96 x Msr Watts | LED A19 Basecase, Total Watts = 2.96 x Msr Watts | LED fixture: Any type of housing Fixture Type; Total Watts = 21 | LEDratio0296 | LEDratio0296 | LEDFixt-3(21w) | Available |  | 0 | 0 | Disposition: MeasuresList-October312014.xlsx | RobNc |  |  |  | DEER1316-Ltg-Com-CFL | 2013-01-01 | 2016-12-31 | InEA_modVal |  | LD142 |  |  | Standard | Expired as part of July 2016 LED WRR Lighting Disposition; Replacement measure ID is C-In-LEDFixt-3(21w)-dWP41-dWC29 | 1 | 1 | 0 | Deemed Ex Ante Team |  | Expired as part of July 2016 LED WRR Lighting Disposition; Replacement measure ID is C-In-LEDFixt-3(21w)-dWP41-dWC29 |  | Updated to indicate claim/filing status
2020 | R-OutCmn-LEDFixt-Ext(27w)-dWP52-dWC38 | Residential Outdoor Common Area Lighting: LED Fixture replaces pre-existing standard lighting Wattage. Measure includes Code case. | DEER2019 | D20 v0 | 2020-11-24 16:30 | All-Oltg-dWatt-MS | NonDEER | Scaled | BaseRatio | 0 | 0 | None |  | 0 |  | 1 | Res | Any | Lighting | OutCommon | Ltg_Fixture | LED_fixt |  | OLtg-Res-LED-50000hr-Cmn | LED A19 Basecase, Total Watts = 2.96 x Msr Watts | LED Fixture Basecase, Total Watts = 2.42 x Msr Watts | LED fixture: Any type of housing Fixture Type, Exterior Rated; Total Watts = 27 | LEDratio0296 | LEDratio0242 | LEDFixt-Ext(27w) | Available | From LED WRR Disposition July 2016 | 0 | 0 | DEER2019 Proposed Update | ErRobNc |  | LtgFixture-Default |  | None | 2019-01-01 | 2019-12-31 |  | LT-93132 |  |  |  | Standard | Measures expire 12/31/2019. In addition to HOU revision for 2019, impacts are revised to include DEER2020 update to the peak demand period definition | 1 | 1 | 0 | Deemed Ex Ante Team |  | Measures expire 12/31/2019. In addition to HOU revision for 2019, impacts are revised to include DEER2020 update to the peak demand period definition |  | Updated to indicate claim/filing status
1671 | R-In-LED-PAR30(16w)-dWP21 | Residential Indoor General Lighting: LED Lamp replaces pre-existing standard lighting Wattage. Measure includes Code case. Impacts: CFL-based HOU (varies by BldgType) | DEER2017 | Disposition | 2020-11-24 16:30 | Res-Iltg-dWatt-CFL | NonDEER | Scaled | BaseRatio |  |  | None |  | 0 |  | 1 | Res | Any | Lighting | InGen-CFL | Ltg_Lamp | LED_lamp |  | ILtg-Res-LED-20000hr | LED PAR30 Basecase, Total Watts = 2.34 x Msr Watts | LED PAR30 Basecase, Total Watts = 2.34 x Msr Watts | LED Lamp: PAR30, 16 Watts, non-dimmable | LEDratio0234 | LEDratio0234 | LED-PAR30(16w) | Available |  |  |  | 2018Phase1ScrewInLampDisposition | RobNc |  |  |  |  | 2018-07-01 | 2019-12-31 | NotInEA |  |  |  |  | Standard | Expires 12/31/2019 due to DEER2020 revised impacts and peak demand definition | 1 | 1 | 0 | Deemed Ex Ante Team |  | Expires 12/31/2019 due to DEER2020 revised impacts and peak demand definition |  | Updated to indicate claim/filing status
2020 | RG-WtrHt-SmlInst-Gas-Ite175kBtuh-It2G-LW-0p87UEF-40g | Efficient residential water heater: Instantaneous Gas water heater (UEF=0.87) replaces 40 gallon gas water heater | DEER2019 | D20 v0 | 2020-11-24 16:30 | RG-WtrHt-SmlInst-Gas-Ite175kBtuh-It2G-LW-0p87UEF-40g | DEER | Standard | None | 0 | 0 | None |  | 0 |  | 0 | Res | Any | SHW | Heating | WaterHtg_eq | Instant_UEF |  | WtrHt-Instant-Res | Small storage Gas water heater: 40 gallon, EF = 0.60 | Small storage Gas water heater: 40 gallon, UEF = 0.52, RE = 0.78, Cap = 29 kBTUh, UA = 6.67 BTU/hr-F, VentW: 0, AuxBTUh: 350, Low draw | Instantaneous Gas water heater: UEF = 0.87, RE = 0.94, Cap = 175kBTUh, AuxBTUh: 350, low draw | Stor_EF-Gas-040gal-0.60EF | Stor_UEF-Gas-040gal-LW-0.52UEF | Inst_UEF-Gas-175kBtuh-LW-0p87UEF | Available |  | 0 | 0 | DEER2019 Proposed Update | ErRobNc |  | WtrHt-Instant-Res |  | None | 2019-01-01 | 2019-12-31 | [5 empty] | Standard |  | 1 | 1 | 0 | Deemed Ex Ante Team |  |  |  | Updated to indicate claim/filing status
4320 | C-In-LEDFixt-3(8w)-dWP15 | Commercial Indoor General Lighting: LED Fixture replaces pre-existing standard lighting Wattage. Measure includes Code case. Impacts: CFL-based HOU (varies by BldgType) | DEER1314 | Lighting Disposition | 2020-11-24 16:30 | Com-Iltg-dWatt-CFL | NonDEER | Scaled | BaseRatio | 0 | 0 | None |  | 0 |  | 1 | Com | Any | Lighting | InGen-CFL | Ltg_Fixture | LED_fixt |  | ILtg-Com-LED-50000hr | LED A19 Basecase, Total Watts = 2.96 x Msr Watts | LED A19 Basecase, Total Watts = 2.96 x Msr Watts | LED fixture: Any type of housing Fixture Type; Total Watts = 8 | LEDratio0296 | LEDratio0296 | LEDFixt-3(8w) | Available |  | 0 | 0 | Disposition: MeasuresList-October312014.xlsx | RobNc |  |  |  | DEER1316-Ltg-Com-CFL | 2013-01-01 | 2016-12-31 | InEA_modVal |  | LD129 |  |  | Standard | Expired as part of July 2016 LED WRR Lighting Disposition; Replacement measure ID is C-In-LEDFixt-3(8w)-dWP15-dWC11 | 1 | 1 | 0 | Deemed Ex Ante Team |  | Expired as part of July 2016 LED WRR Lighting Disposition; Replacement measure ID is C-In-LEDFixt-3(8w)-dWP15-dWC11 |  | Updated to indicate claim/filing status
656 | RE-RefgFrz-SM-Ice_Large-Tier2 | Refrigerator-freezers - automatic defrost with side-mounted freezer with an automatic icemaker without through-the-door ice service, Size Range: Large (21 to 23 cu. ft.), 30% less than Code Maximum | DEER2017 | D17 v2 | 2020-11-24 16:30 | Res-Refg-dKWH-Cond | DEER | Scaled | Delta | 187 | 221 | None |  | 0 |  | 1 | Res | Any | AppPlug | Refrig | Ref_Storage | RefrigFrz | RefgFrz-SM-Ice_Large-Tier2 | Appl-ESRefg |  |  |  |  | RefgFrz-SM-Ice_Large-Code | RefgFrz-SM-Ice_Large-Tier2 | Available |  | 0 | 0 | June 2017 Update | RobNc | RefgFrz-SM-Ice_Large-Code | Appl-ESRefg |  | DEER1517 | 2015-01-01 | 2019-12-31 | InEA_same |  |  |  |  | Standard |  | 1 | 1 | 0 | Deemed Ex Ante Team |  |  |  | Updated to indicate claim/filing status
2020 | RG-WtrHt-SmlInst-Gas-Ite175kBtuh-It2G-LW-0p81UEF-40g | Efficient residential water heater: Instantaneous Gas water heater (UEF=0.81) replaces 40 gallon gas water heater | DEER2019 | D20 v0 | 2020-11-24 16:30 | RG-WtrHt-SmlInst-Gas-Ite175kBtuh-It2G-LW-0p81UEF-40g | DEER | Standard | None | 0 | 0 | None |  | 0 |  | 0 | Res | Any | SHW | Heating | WaterHtg_eq | Instant_UEF |  | WtrHt-Instant-Res | Small storage Gas water heater: 40 gallon, EF = 0.60 | Small storage Gas water heater: 40 gallon, UEF = 0.52, RE = 0.78, Cap = 29 kBTUh, UA = 6.67 BTU/hr-F, VentW: 0, AuxBTUh: 350, Low draw | Instantaneous Gas water heater: UEF = 0.81, RE = 0.84, Cap = 175kBTUh, AuxBTUh: 350, low draw | Stor_EF-Gas-040gal-0.60EF | Stor_UEF-Gas-040gal-LW-0.52UEF | Inst_UEF-Gas-175kBtuh-LW-0p81UEF | Available |  | 0 | 0 | DEER2019 Proposed Update | ErRobNc |  | WtrHt-Instant-Res |  | None | 2019-01-01 | 2019-12-31 | [5 empty] | Standard |  | 1 | 1 | 0 | Deemed Ex Ante Team |  |  |  | Updated to indicate claim/filing status
9011 | D03-017 | Low SHGC Windows -15% - North | DEER2005 | D05 v2.01 | 2020-11-24 16:30 | D03-017 | DEER | Standard | None |  |  | None |  | 0 |  | 0 | Com | Any | BldgEnv | Fenestration | Fenest | ManufWin |  |  | glass type as defined by location and window-wall ratio | T24 maximum SHGC matches prototype level | North glass SHGC 15% less than required by T-24 |  |  |  | Available |  | 0 | 0 |  | ErRobNc |  |  | D03-017 | None | 2013-01-01 | 2019-12-31 | DEER |  |  |  |  | Standard |  | 1 | 1 | 0 | Deemed Ex Ante Team |  |  |  | Updated to indicate claim/filing status
509 | Furnace-Pkg-AFUE98 | Efficient Packaged Gas Furnace (Weatherized) - AFUE 98 | DEER2015 | D15 v1 | 2020-11-24 16:30 | Com-Furnace-dHIR | DEER | Scaled | Delta | 0.1175 | 0.14089 | None |  | 0 |  | 0 | Com | Any | HVAC | SpaceHeat | SpaceHtg_eq | GasFurnace |  | HVAC-Frnc | Packaged Furnace (Weatherized) 78 AFUE, HIR = 1.24067 | Packaged Furnace (Weatherized) 81 AFUE; HIR = 1.21728 | Packaged Furnace (Weatherized) 98 AFUE, HIR = 1.09978 |  |  |  | Available | based on D03-065 | 0 | 0 |  | ErRobNc |  | HVAC-Frnc |  | DEER2014 | 2015-01-01 | 2019-12-31 | DEER |  |  |  |  | Standard | Measure expired due to DEER2020 update | 1 | 1 | 0 | Deemed Ex Ante Team |  | Measure expired due to DEER2020 update |  | Updated to indicate claim/filing status
2020 | C-Out-RdAr-LEDFixt-PM-Ext(29w)-dW14 | Commercial Outdoor Road & Area Lighting: LED Fixture. Normal Replacement (NR) and New Construction (NC) applications. Savings calculated above a standard practice baseline. | DEER1314 | Disposition | 2020-11-24 16:30 | Com-Oltg-dWatt-fxt | NonDEER | Scaled | DeltaWatts | 13.71 |  | None |  | 0 |  | 0 | Com | Any | Lighting | OutGen | Ltg_Fixture | LED_fixt | RdAr-LEDFixt-PM-Ext(29w) | OLtg-Com-LED-50000hr |  | 100% LED at 25th percentile Lighting Facts | LED Fixture: Pole-Mounted, Exterior rated, 29 Watts |  |  |  | Available |  | 0 | 0 | DEER2020 Update: 2018OutdoorLightingPhase1DispositionUpdate |  |  |  |  | None | 2018-01-01 | 2019-12-31 | [5 empty] | Standard | Workpaper measure expires 2018-12-31 (extended through 2019-12-31), replace with DEER measures that adopt workpaper baselines and HOU values | 1 | 1 | 0 | Deemed Ex Ante Team |  | Workpaper measure expires 2018-12-31 (extended through 2019-12-31), replace with DEER measures that adopt workpaper baselines and HOU values |  | Updated to indicate claim/filing status
2020 | C-Out-RdAr-LEDFixt-PM-Ext(45w)-dW14 | Commercial Outdoor Road & Area Lighting: LED Fixture. Normal Replacement (NR) and New Construction (NC) applications. Savings calculated above a standard practice baseline. | DEER1314 | Disposition | 2020-11-24 16:30 | Com-Oltg-dWatt-fxt | NonDEER | Scaled | DeltaWatts | 14.4 |  | None |  | 0 |  | 0 | Com | Any | Lighting | OutGen | Ltg_Fixture | LED_fixt | RdAr-LEDFixt-PM-Ext(45w) | OLtg-Com-LED-50000hr |  | 100% LED at 25th percentile Lighting Facts | LED Fixture: Pole-Mounted, Exterior rated, 45 Watts |  |  |  | Available |  | 0 | 0 | DEER2020 Update: 2018OutdoorLightingPhase1DispositionUpdate |  |  |  |  | None | 2018-01-01 | 2019-12-31 | [5 empty] | Standard | Workpaper measure expires 2018-12-31 (extended through 2019-12-31), replace with DEER measures that adopt workpaper baselines and HOU values | 1 | 1 | 0 | Deemed Ex Ante Team |  | Workpaper measure expires 2018-12-31 (extended through 2019-12-31), replace with DEER measures that adopt workpaper baselines and HOU values |  | Updated to indicate claim/filing status
4132 | C-In-CFLscw-A(8w)-dWP20 | Commercial Indoor General Lighting: CFL Lamp with integated Ballast replaces pre-existing standard lighting Wattage. Measure includes Code case. Impacts: CFL-based HOU (varies by BldgType) | DEER1314 | Lighting Disposition | 2020-11-24 16:30 | Com-Iltg-dWatt-CFL | DEER | Scaled | BaseRatio | 0 | 0 | None |  | 0 |  | 1 | Com | Any | Lighting | InGen-CFL | Ltg_Lamp | CFLint_lamp | CFLscw-A(8w) | ILtg-CFL-Com | Com indoor non-refl CFL base case, Total Watts = 3.57 x Msr Watts | Com indoor non-refl CFL base case, Total Watts = 3.57 x Msr Watts | CFL Lamp: A-lamp, 8 Watts | CFLratio0357 | CFLratio0357 | CFLscw-A(8w) | Available |  | 0 | 0 | Disposition: MeasuresList-October312014.xlsx | RobNc |  |  |  | DEER1316-Ltg-Com-CFL | 2013-01-01 | 2017-06-30 | InEA_modVal |  |  |  |  | Standard |  | 1 | 1 | 0 | Deemed Ex Ante Team |  |  |  | Updated to indicate claim/filing status
4321 | C-In-LEDFixt-3(9w)-dWP17 | Commercial Indoor General Lighting: LED Fixture replaces pre-existing standard lighting Wattage. Measure includes Code case. Impacts: CFL-based HOU (varies by BldgType) | DEER1314 | Lighting Disposition | 2020-11-24 16:30 | Com-Iltg-dWatt-CFL | NonDEER | Scaled | BaseRatio | 0 | 0 | None |  | 0 |  | 1 | Com | Any | Lighting | InGen-CFL | Ltg_Fixture | LED_fixt |  | ILtg-Com-LED-50000hr | LED A19 Basecase, Total Watts = 2.96 x Msr Watts | LED A19 Basecase, Total Watts = 2.96 x Msr Watts | LED fixture: Any type of housing Fixture Type; Total Watts = 9 | LEDratio0296 | LEDratio0296 | LEDFixt-3(9w) | Available |  | 0 | 0 | Disposition: MeasuresList-October312014.xlsx | RobNc |  |  |  | DEER1316-Ltg-Com-CFL | 2013-01-01 | 2016-12-31 | InEA_modVal |  | LD130 |  |  | Standard | Expired as part of July 2016 LED WRR Lighting Disposition; Replacement measure ID is C-In-LEDFixt-3(9w)-dWP17-dWC12 | 1 | 1 | 0 | Deemed Ex Ante Team |  | Expired as part of July 2016 LED WRR Lighting Disposition; Replacement measure ID is C-In-LEDFixt-3(9w)-dWP17-dWC12 |  | Updated to indicate claim/filing status
4617 | C-In-LFLmpBlst-T8-48in-32w-2g+El-IS-NLO(31w)-dWP12-dWC0 | Commercial Indoor General Lighting: more efficient Linear Fluorescent Lamp & Ballast installed. Measure includes Code case. Impacts: Linear Fluorescent-based HOU (varies by BldgType) | DEER1314 | Lighting Disposition | 2020-11-24 16:30 | Com-Iltg-dWatt-LF | DEER | Scaled | Delta |  |  | None |  | 0 |  | 1 | Com | Any | Lighting | InGen-LF | Ltg_Lmp+Blst | LF_LmpBlst | LFLmpBlst-T8-48in-32w-2g+El-IS-NLO(31w) | ILtg-Lfluor-Elec |  |  |  | LFLmpBlst-T12-48in-34w+MagES-RS-NLO(43w) | LFLmpBlst-T8-48in-32w-2g+El-IS-NLO(31w) | LFLmpBlst-T8-48in-32w-2g+El-IS-NLO(31w) | Available | WP source e.g.: WPSDGENRLG0022r3 | 0 | 0 | Disposition: MeasuresList-May222014.xlsx | ERrul | LFLmpBlst-T8-48in-32w-2g+El-IS-NLO(31w) | ILtg-Lfluor-T12Mag |  | DEER1316-Ltg-Com-LF | 2013-01-01 | 2018-12-31 | DEER2016 HOU Update | LT-89585 |  |  |  | Standard | Expires 12/31/2018 due to revised DEER2019 code/ISP baseline | 1 | 1 | 0 | Deemed Ex Ante Team |  | Expires 12/31/2018 due to revised DEER2019 code/ISP baseline |  | Updated to indicate claim/filing status
2020 | C-Out-RdAr-LEDFixt-PM-Ext-1(90w)-dW27 | Commercial Outdoor Road & Area Lighting: LED Fixture. Normal Replacement (NR) and New Construction (NC) applications. Savings calculated above a standard practice baseline. | DEER1314 | Disposition | 2020-11-24 16:30 | Com-Oltg-dWatt-fxt | NonDEER | Scaled | DeltaWatts | 26.99 |  | None |  | 0 |  | 0 | Com | Any | Lighting | OutGen | Ltg_Fixture | LED_fixt | RdAr-LEDFixt-PM-Ext-1(90w) | OLtg-Com-LED-50000hr |  | 100% LED at 25th percentile Lighting Facts | LED Fixture: Pole-Mounted, Exterior rated, 90 Watts |  |  |  | Available |  | 0 | 0 | DEER2020 Update: 2018OutdoorLightingPhase1DispositionUpdate |  |  |  |  | None | 2018-01-01 | 2019-12-31 | [5 empty] | Standard | Workpaper measure expires 2018-12-31 (extended through 2019-12-31), replace with DEER measures that adopt workpaper baselines and HOU values | 1 | 1 | 0 | Deemed Ex Ante Team |  | Workpaper measure expires 2018-12-31 (extended through 2019-12-31), replace with DEER measures that adopt workpaper baselines and HOU values |  | Updated to indicate claim/filing status
2020 | RE-Frzr-Up-AutoDef_WtdSize-Tier1 | Upright freezers with automatic defrost without an automatic icemaker, Size Range: Weighted Size, Energy Star (10% less than Code Maximum) | DEER2020 | D20 v1 | 2020-11-24 16:30 | Res-Frzr-dKWH-Cond | DEER | Scaled | Delta | 47 | 72.4 | None |  | 0 |  | 1 | Res | Any | AppPlug | Refrig | Ref_Storage | Freezer |  | Appl-ESFrzr |  |  |  |  | Frzr-Up-AutoDef_WtdSize-Code | Frzr-Up-AutoDef_WtdSize-Tier1 | Available |  | 0 | 0 |  | RobNc |  | Appl-ESFrzr |  | None | 2020-01-01 | [6 empty] | Standard |  | 1 | 1 | 0 | Deemed Ex Ante Team |  |  |  | Updated to indicate claim/filing status
367 | NG-WtrHt-SmlStrg-Gas-lte75kBtuh-60G-0p70EF | Small Gas Storage Water Heater 60 Gal, EF = 0.70, Recov Eff = 0.81 | DEER2014 | D13 v1.0 | 2020-11-24 16:30 | NG-WtrHt-SmlStrg-Gas-lte75kBtuh-60G-0p70EF | DEER | Standard | None | 0 | 0 | None |  | 0 |  | 0 | Com | Any | SHW | Heating | WaterHtg_eq | Stor_EF |  | WtrHt-Com | Small Gas Storage Water Heater 60 Gal, EF and Recov Eff based on vintage | Small Gas Storage Water Heater 60 Gal, EF = 0.56, Recov Eff = 0.76 | Small Gas Storage Water Heater 60 Gal, EF = 0.70, Recov Eff = 0.81 |  |  | NG-WtrHt-SmlStrg-Gas-lte75kBtuh-60G-0p70EF | Available |  | 0 | 0 |  | RobNc |  | WtrHt-Com | D08-NG-WtrHt-SmlStrg-Gas-lte75kBtuh-60G-0p70EF | DEER1314-WtrHt | 2013-01-01 | 2015-04-15 | DEER |  |  |  |  | Standard |  | 1 | 1 | 0 | Deemed Ex Ante Team |  |  |  | Updated to indicate claim/filing status
63 | NE-HVAC-airHP-Split-lt55kBtuh-14p5seer-8p5hspf | Split HP SEER = 14.0 (< 55 kBTUh), EER = 12.00, HSPF = 8.50, COP = 3.74; no Econo; 1-spd Fan | DEER2014 | D13 v1.0 | 2020-11-24 16:30 | NE-HVAC-airHP-Split-lt55kBtuh-14p5seer-8p5hspf | DEER | Standard | None | 0 | 0 | None |  | 0 |  | 0 | Com | Any | HVAC | HeatCool | dxHP_equip | spltSEER |  | HVAC-airHP | Split HP (< 55 kbtuh) SEER and HSPF based on vintage | Split HP SEER = 13.0 (< 55 kbtuh), EER = 11.07, HSPF = 7.7, COP = 3.28; no Econo; 1-spd Fan | Split HP SEER = 14.0 (< 55 kbtuh), EER = 12.00, HSPF = 8.50, COP = 3.74; no Econo; 1-spd Fan |  |  |  | Available |  | 0 | 0 |  | ErRobNc |  | HVAC-airHP |  | None | 2014-07-01 | 2014-12-31 | DEER |  |  |  |  | Standard |  | 1 | 1 | 0 | Deemed Ex Ante Team |  |  |  | Updated to indicate claim/filing status
1603 | R-InCmn-LED-PAR38(18w)-dWP29 | Residential Indoor Common-Area Lighting: LED Lamp replaces pre-existing standard lighting Wattage. Measure includes Code case. Impacts: HOU = 6142; CDF = 0.70 | DEER2017 | Disposition | 2020-11-24 16:30 | Res-Iltg-Cmn-dWatt-CFL | NonDEER | Scaled | BaseRatio | 0 | 0 | None |  | 0 |  | 1 | Res | Any | Lighting | InCommon | Ltg_Lamp | LED_lamp |  | ILtg-Res-LED-20000hr-Cmn | LED PAR38 Basecase, Total Watts = 2.60 x Msr Watts | LED PAR38 Basecase, Total Watts = 2.60 x Msr Watts | LED Lamp: PAR38, 18 Watts, non-dimmable | LEDratio0260 | LEDratio0260 | LED-PAR38(18w) | Available |  | 0 | 0 | DEER2020 Update: 2018Phase1ScrewInLampDisposition | RobNc |  |  |  | None | 2018-07-01 | 2019-12-31 | NotInEA |  |  |  |  | Standard | Measures expires 12/31/2019 with revision note: Measures expire 12/31/2019. Workpaper required for 1/1/2020 to consider: revises HOU to reflect most recent Title 24 and ISP control practices; DEER 2020 peak demand definition update | 1 | 1 | 0 | Deemed Ex Ante Team |  | Measures expires 12/31/2019 with revision note: Measures expire 12/31/2019. Workpaper required for 1/1/2020 to consider: revises HOU to reflect most recent Title 24 and ISP control practices; DEER 2020 peak demand definition update |  | Updated to indicate claim/filing status
4324 | C-In-LEDFixt-4(23w)-dWP45 | Commercial Indoor General Lighting: LED Fixture replaces pre-existing standard lighting Wattage. Measure includes Code case. Impacts: CFL-based HOU (varies by BldgType) | DEER1314 | Lighting Disposition | 2020-11-24 16:30 | Com-Iltg-dWatt-CFL | NonDEER | Scaled | BaseRatio | 0 | 0 | None |  | 0 |  | 1 | Com | Any | Lighting | InGen-CFL | Ltg_Fixture | LED_fixt |  | ILtg-Com-LED-50000hr | LED A19 Basecase, Total Watts = 2.96 x Msr Watts | LED A19 Basecase, Total Watts = 2.96 x Msr Watts | LED fixture: Any type of housing Fixture Type; Total Watts = 23 | LEDratio0296 | LEDratio0296 | LEDFixt-4(23w) | Available |  | 0 | 0 | Disposition: MeasuresList-October312014.xlsx | RobNc |  |  |  | DEER1316-Ltg-Com-CFL | 2013-01-01 | 2016-12-31 | InEA_modVal |  | LD144 |  |  | Standard | Expired as part of July 2016 LED WRR Lighting Disposition; Replacement measure ID is C-In-LEDFixt-4(23w)-dWP45-dWC32 | 1 | 1 | 0 | Deemed Ex Ante Team |  | Expired as part of July 2016 LED WRR Lighting Disposition; Replacement measure ID is C-In-LEDFixt-4(23w)-dWP45-dWC32 |  | Updated to indicate claim/filing status
4325 | C-In-LEDFixt-6(10w)-dWP19 | Commercial Indoor General Lighting: LED Fixture replaces pre-existing standard lighting Wattage. Measure includes Code case. Impacts: CFL-based HOU (varies by BldgType) | DEER1314 | Lighting Disposition | 2020-11-24 16:30 | Com-Iltg-dWatt-CFL | NonDEER | Scaled | BaseRatio | 0 | 0 | None |  | 0 |  | 1 | Com | Any | Lighting | InGen-CFL | Ltg_Fixture | LED_fixt |  | ILtg-Com-LED-50000hr | LED A19 Basecase, Total Watts = 2.96 x Msr Watts | LED A19 Basecase, Total Watts = 2.96 x Msr Watts | LED fixture: Any type of housing Fixture Type; Total Watts = 10 | LEDratio0296 | LEDratio0296 | LEDFixt-6(10w) | Available |  | 0 | 0 | Disposition: MeasuresList-October312014.xlsx | RobNc |  |  |  | DEER1316-Ltg-Com-CFL | 2013-01-01 | 2016-12-31 | InEA_modVal |  |  |  |  | Standard | Expired as part of July 2016 LED WRR Lighting Disposition | 1 | 1 | 0 | Deemed Ex Ante Team |  | Expired as part of July 2016 LED WRR Lighting Disposition |  | Updated to indicate claim/filing status
2020 | RE-RefgFrz-BM-TTD_Small-Tier2 | Refrigerator-freezer - automatic defrost with bottom-mounted freezer with through-the-door ice service, Size Range: Small (13 to 16 cu. ft.), 30% less than Code Maximum | DEER2020 | D20 v1 | 2020-11-24 16:30 | Res-Refg-dKWH-Cond | DEER | Scaled | Delta | 195 | 230 | None |  | 0 |  | 1 | Res | Any | AppPlug | Refrig | Ref_Storage | RefrigFrz | RefgFrz-BM-TTD_Small-Tier2 | Appl-ESRefg |  |  |  |  | RefgFrz-BM-TTD_Small-Code | RefgFrz-BM-TTD_Small-Tier2 | Available |  | 0 | 0 |  | RobNc | RefgFrz-BM-TTD_Small-Code | Appl-ESRefg |  | None | 2020-01-01 | [6 empty] | Standard |  | 1 | 1 | 0 | Deemed Ex Ante Team |  |  |  | Updated to indicate claim/filing status
1672 | R-In-LED-PAR30(17w)-dWP23 | Residential Indoor General Lighting: LED Lamp replaces pre-existing standard lighting Wattage. Measure includes Code case. Impacts: CFL-based HOU (varies by BldgType) | DEER2017 | Disposition | 2020-11-24 16:30 | Res-Iltg-dWatt-CFL | NonDEER | Scaled | BaseRatio |  |  | None |  | 0 |  | 1 | Res | Any | Lighting | InGen-CFL | Ltg_Lamp | LED_lamp |  | ILtg-Res-LED-20000hr | LED PAR30 Basecase, Total Watts = 2.34 x Msr Watts | LED PAR30 Basecase, Total Watts = 2.34 x Msr Watts | LED Lamp: PAR30, 17 Watts, non-dimmable | LEDratio0234 | LEDratio0234 | LED-PAR30(17w) | Available |  |  |  | 2018Phase1ScrewInLampDisposition | RobNc |  |  |  |  | 2018-07-01 | 2019-12-31 | NotInEA |  |  |  |  | Standard | Expires 12/31/2019 due to DEER2020 revised impacts and peak demand definition | 1 | 1 | 0 | Deemed Ex Ante Team |  | Expires 12/31/2019 due to DEER2020 revised impacts and peak demand definition |  | Updated to indicate claim/filing status
2022 | Res-GasFurnace-AFUE96-ECM | Efficient Residential Gas Furnace - AFUE 96 with ECM supply fan motor | DEER2022 | D22v0 | 2021-10-14 15:29 | Res-GasFurnace-AFUE96-ECM | Deem-DEER | Standard | None |  |  | None |  | 0 |  | 1 | Res | Any | HVAC | SpaceHeat | SpaceHtg_eq | GasFurnace |  | HV-EffFurn | Furnace AFUE 80 with Standard Efficiency supply fan motor | Furnace AFUE 80 with ECM supply fan motor | Efficient Residential Gas Furnace - AFUE 96 with ECM supply fan motor | Furnace-0.80 | Furnace-0.80-ECM | Furnace-0.96-ECM | Available |  | 0 | 0 |  |  |  | HV-EffFurn |  |  | 2022-01-01 | [6 empty] | Standard |  | 1 | 1 | 0 | Deemed Ex Ante Team | 2021-10-14 15:26 | This update reflects: 1) change in federal code effective 2022-01-01 and 2) simulated using CZ2022 weather data. | Deemed Ex Ante Team
2022 | Res-GasFurnace-AFUE95-ECM | Efficient Residential Gas Furnace - AFUE 95 with ECM supply fan motor | DEER2022 | D22v0 | 2021-10-14 15:48 | Res-GasFurnace-AFUE95-ECM | Deem-DEER | Standard | None |  |  | None |  | 0 |  | 1 | Res | Any | HVAC | SpaceHeat | SpaceHtg_eq | GasFurnace |  | HV-EffFurn | Furnace AFUE 80 with Standard Efficiency supply fan motor | Furnace AFUE 80 with ECM supply fan motor | Efficient Residential Gas Furnace - AFUE 95 with ECM supply fan motor | Furnace-0.80 | Furnace-0.80-ECM | Furnace-0.96-ECM | Available |  | 0 | 0 |  |  |  | HV-EffFurn |  |  | 2022-01-01 | [6 empty] | Standard |  | 1 | 1 | 0 | Deemed Ex Ante Team | 2021-10-14 15:48 | This update reflects: 1) change in federal code effective 2022-01-01 and 2) simulated using CZ2022 weather data. | Deemed Ex Ante Team
2021 | NE-WtrHt-FuelSub-LrgStrg-HP-gt6kW-120G-4p20COP | Efficient water heater: 120-gallon electric heat pump water heater (COP = 4.2) replaces large gas storage water heater (TE = 0.80) | DEER2021 | DEER-WaterHeater-Calculator v.4.2 | 2022-02-09 11:53 | NE-WtrHt-FuelSub-LrgStrg-HP-gt6kW-120G-4p20COP | Deem-DEER-FuelSub | Standard | None | 0 | 0 | None |  | 0 |  | 1 | Com | Any | SHW | Heating | WaterHtg_eq | HP_COP |  | WtrHt-HtPmp | Gas storage water heater. EF/TE varies by vintage | large gas storage water heater (TE = 0.80) | 120-gallon electric heat pump water heater (COP = 4.2) | Varies by vintage | Stor_TE-Gas-gt75kBtuh-0.80Et | Stor_COP-ElecHP-120gal-4.2COP | Available |  | 0 | 0 |  |  |  | WtrHt-HtPmp |  | None | 2021-01-01 | 2022-12-31 | [5 empty] | Standard |  | 1 | 1 | 0 | Deemed Ex Ante Team |  |  |  | Corrected MeasImpactType to 'Deem-DEER-FuelSub' from 'DEER'.
2020 | RE-RefgFrz-TM-Ice_WtdSize-Tier1 | Refrigerator-freezers - automatic defrost with top-mounted freezer with an automatic icemaker without through-the-door ice service, Size Range: Weighted Size, Energy Star (10% less than Code Maximum) | DEER2020 | D20 v1 | 2020-11-24 16:30 | Res-Refg-dKWH-Cond | DEER | Scaled | Delta | 52 | 61.4 | None |  | 0 |  | 1 | Res | Any | AppPlug | Refrig | Ref_Storage | RefrigFrz | RefgFrz-TM-Ice_WtdSize-Tier1 | Appl-ESRefg |  |  |  |  | RefgFrz-TM-Ice_WtdSize-Code | RefgFrz-TM-Ice_WtdSize-Tier1 | Available |  | 0 | 0 |  | RobNc | RefgFrz-TM-Ice_WtdSize-Code | Appl-ESRefg |  | None | 2020-01-01 | [6 empty] | Standard |  | 1 | 1 | 0 | Deemed Ex Ante Team |  |  |  | Updated to indicate claim/filing status
2020 | NE-HVAC-airAC-SpltPkg-135to239kBtuh-12p5eer | EER-rated packaged Air Conditioner, Size Range: 135 - 240 kBTU/h, EER = 12.5, min IEER = 14, EIR = 0.231, Fan W/CFM = 0.41, two-speed fan, with Econo | DEER2020 | D20v1 | 2020-11-24 16:30 | NE-HVAC-airAC-SpltPkg-135to239kBtuh-12p5eer | DEER | Standard | None |  |  | None |  | 0 |  | 0 | Com | Any | HVAC | SpaceCool | dxAC_equip | pkgEER | dxAC-Com-Pkg-135to240kBTUh-EER12.5-2Spd | HVAC-airAC | EER-Rated Pkg AC, 135-240 kBTU/h; Pre-2005: EER = 9.7, one-speed fan, w/Econo; 2006 - 2009: EER = 9.7, one-speed fan, w/Econo; 2010 - 2013: EER = 10.8, one-speed fan, w/Econo; 2014 - 2015: EER = 10.8, IEER = 12.2, two-speed fan, w/Econo | EER-rated packaged Air Conditioner, Size Range: 135 - 240 kBTU/h, EER = 10.8, IEER = 12.2, EIR = 0.274, Fan W/CFM = 0.41, two-speed fan, with Econo | EER-rated packaged Air Conditioner, Size Range: 135 - 240 kBTU/h, EER = 12.5, min IEER = 14, EIR = 0.231, Fan W/CFM = 0.41, two-speed fan, with Econo |  |  |  | Available |  | 0 | 0 |  | ErRobNc | dxAC-Com-Pkg-135to240kBTUh-EER10.8-2Spd | HVAC-airAC |  | None | 2020-01-01 | [6 empty] | Standard |  | 1 | 1 | 0 | Deemed Ex Ante Team |  |  |  | Updated to indicate claim/filing status
2022 | Res-GasFurnace-AFUE94-ECM | Efficient Residential Gas Furnace - AFUE 94 with ECM supply fan motor | DEER2022 | D22v0 | 2021-10-14 16:26 | Res-GasFurnace-AFUE94-ECM | Deem-DEER | Standard | None |  |  | None |  | 0 |  | 1 | Res | Any | HVAC | SpaceHeat | SpaceHtg_eq | GasFurnace |  | HV-EffFurn | Furnace AFUE 80 with Standard Efficiency supply fan motor | Furnace AFUE 80 with ECM supply fan motor | Efficient Residential Gas Furnace - AFUE 94 with ECM supply fan motor | Furnace-0.80 | Furnace-0.80-ECM | Furnace-0.94-ECM | Available |  | 0 | 0 |  |  |  | HV-EffFurn |  |  | 2022-01-01 | [6 empty] | Standard |  | 1 | 1 | 0 | Deemed Ex Ante Team | 2021-10-14 16:26 | This update reflects: 1) change in federal code effective 2022-01-01 and 2) simulated using CZ2022 weather data. | Deemed Ex Ante Team
2021 | Res-GasFurnace-AFUE91-ECM | Efficient Residential Gas Furnace - AFUE 91 with ECM supply fan motor | DEER2022 | D22v0 | 2021-10-14 16:48 | Res-GasFurnace-AFUE91-ECM | Deem-DEER | Standard | None |  |  | None |  | 0 |  | 1 | Res | Any | HVAC | SpaceHeat | SpaceHtg_eq | GasFurnace |  | HV-EffFurn | Furnace AFUE 80 with Standard Efficiency supply fan motor | Furnace AFUE 80 with ECM supply fan motor | Efficient Residential Gas Furnace - AFUE 91 with ECM supply fan motor | Furnace-0.80 | Furnace-0.80-ECM | Furnace-0.91-ECM | Available |  | 0 | 0 |  |  |  | HV-EffFurn |  | None | 2022-01-01 | [6 empty] | Standard |  | 1 | 1 | 0 | Deemed Ex Ante Team | 2021-10-14 16:48 | This update reflects: 1) change in federal code effective 2022-01-01 and 2) simulated using CZ2022 weather data. | Deemed Ex Ante Team
2022 | Res-GasFurnace-AFUE92-ECM | Efficient Residential Gas Furnace - AFUE 92 with ECM supply fan motor | DEER2022 | D22v0 | 2021-10-14 16:49 | Res-GasFurnace-AFUE92-ECM | Deem-DEER | Standard | None |  |  | None |  | 0 |  | 1 | Res | Any | HVAC | SpaceHeat | SpaceHtg_eq | GasFurnace |  | HV-EffFurn | Furnace AFUE 80 with Standard Efficiency supply fan motor | Furnace AFUE 80 with ECM supply fan motor | Efficient Residential Gas Furnace - AFUE 92 with ECM supply fan motor | Furnace-0.80 | Furnace-0.80-ECM | Furnace-0.94-ECM | Available |  | 0 | 0 |  |  |  | HV-EffFurn |  | None | 2022-01-01 | [6 empty] | Standard |  | 1 | 1 | 0 | Deemed Ex Ante Team | 2021-10-14 16:34 | This update reflects: 1) change in federal code effective 2022-01-01 and 2) simulated using CZ2022 weather data. | Deemed Ex Ante Team
2022 | Res-GasFurnace-AFUE90-ECM | Efficient Residential Gas Furnace - AFUE 90 with ECM supply fan motor | DEER2022 | D22v0 | 2021-10-14 16:56 | Res-GasFurnace-AFUE90-ECM | Deem-DEER | Standard | None |  |  | None |  | 0 |  | 1 | Res | Any | HVAC | SpaceHeat | SpaceHtg_eq | GasFurnace |  | HV-EffFurn | Furnace AFUE 80 with Standard Efficiency supply fan motor | Furnace AFUE 80 with ECM supply fan motor | Efficient Residential Gas Furnace - AFUE 90 with ECM supply fan motor | Furnace-0.80 | Furnace-0.80-ECM | Furnace-0.90-ECM | Available |  | 0 | 0 |  |  |  | HV-EffFurn |  |  | 2022-01-01 | [6 empty] | Standard |  | 1 | 1 | 0 | Deemed Ex Ante Team | 2021-10-14 16:56 | This update reflects: 1) change in federal code effective 2022-01-01 and 2) simulated using CZ2022 weather data. | Deemed Ex Ante Team
1 | C-In-LED-CanRet(12w)-dWP16 | Commercial Indoor General Lighting: LED Lamp replaces pre-existing standard lighting Wattage. Measure includes Code case. Impacts: CFL-based HOU (varies by BldgType) | DEER2016 | Disposition | 2020-11-24 16:30 | Com-Iltg-dWatt-CFL_OSbldg | NonDEER | Scaled | BaseRatio |  |  | None |  | 0 |  | 1 | Com | Any | Lighting | InGen-CFL | Ltg_Lamp | LED_lamp |  | ILtg-Com-LED-20000hr | LED PAR30 Basecase, Total Watts = 2.34 x Msr Watts | LED PAR30 Basecase, Total Watts = 2.34 x Msr Watts | LED Lamp: CanRet, 12 Watts, non-dimmable | LEDratio0234 | LEDratio0234 | LED-CanRet(12w) | Available |  | 0 | 0 | 2018Phase1ScrewInLampDisposition | RobNc |  |  |  | None | 2018-07-01 | 2019-12-31 | InEA_modVal |  |  |  |  | Standard | Expires 12/31/2019 due to DEER2020 revised impacts and peak demand definition | 1 | 1 | 0 | Deemed Ex Ante Team |  | Expires 12/31/2019 due to DEER2020 revised impacts and peak demand definition |  | Updated to indicate claim/filing status
4187 | C-In-CFLscw-Glb(22w)-dWP56 | Commercial Indoor General Lighting: CFL Lamp with integated Ballast replaces pre-existing standard lighting Wattage. Measure includes Code case. Impacts: CFL-based HOU (varies by BldgType) | DEER1314 | Lighting Disposition | 2020-11-24 16:30 | Com-Iltg-dWatt-CFL | DEER | Scaled | BaseRatio | 0 | 0 | None |  | 0 |  | 1 | Com | Any | Lighting | InGen-CFL | Ltg_Lamp | CFLint_lamp | CFLscw-Glb(22w) | ILtg-CFL-Com | Com indoor non-refl CFL base case, Total Watts = 3.57 x Msr Watts | Com indoor non-refl CFL base case, Total Watts = 3.57 x Msr Watts | CFL Lamp: Globe, 22 Watts | CFLratio0357 | CFLratio0357 | CFLscw-Glb(22w) | Available |  | 0 | 0 | Disposition: MeasuresList-October312014.xlsx | RobNc |  |  |  | DEER1316-Ltg-Com-CFL | 2013-01-01 | 2018-06-30 | InEA_modVal |  |  |  |  | Standard | Revise expiry date to 60/30/2018 Commission Staff direction 2018ScrewInLampSavignsMethods-11Dec2017.pdf | 1 | 1 | 0 | Deemed Ex Ante Team |  | Revise expiry date to 60/30/2018 Commission Staff direction 2018ScrewInLampSavignsMethods-11Dec2017.pdf |  | Updated to indicate claim/filing status
2020 | C-Out-RdAr-LEDFixt-PM-Ext(107w)-dW29 | Commercial Outdoor Road & Area Lighting: LED Fixture. Normal Replacement (NR) and New Construction (NC) applications. Savings calculated above a standard practice baseline. | DEER1314 | Disposition | 2020-11-24 16:30 | Com-Oltg-dWatt-fxt | NonDEER | Scaled | DeltaWatts | 29.34 |  | None |  | 0 |  | 0 | Com | Any | Lighting | OutGen | Ltg_Fixture | LED_fixt | RdAr-LEDFixt-PM-Ext(107w) | OLtg-Com-LED-50000hr |  | 100% LED at 25th percentile Lighting Facts | LED Fixture: Pole-Mounted, Exterior rated, 107 Watts |  |  |  | Available |  | 0 | 0 | DEER2020 Update: 2018OutdoorLightingPhase1DispositionUpdate |  |  |  |  | None | 2018-01-01 | 2019-12-31 | [5 empty] | Standard | Workpaper measure expires 2018-12-31 (extended through 2019-12-31), replace with DEER measures that adopt workpaper baselines and HOU values | 1 | 1 | 0 | Deemed Ex Ante Team |  | Workpaper measure expires 2018-12-31 (extended through 2019-12-31), replace with DEER measures that adopt workpaper baselines and HOU values |  | Updated to indicate claim/filing status
4326 | C-In-LEDFixt-6(12w)-dWP23 | Commercial Indoor General Lighting: LED Fixture replaces pre-existing standard lighting Wattage. Measure includes Code case. Impacts: CFL-based HOU (varies by BldgType) | DEER1314 | Lighting Disposition | 2020-11-24 16:30 | Com-Iltg-dWatt-CFL | NonDEER | Scaled | BaseRatio | 0 | 0 | None |  | 0 |  | 1 | Com | Any | Lighting | InGen-CFL | Ltg_Fixture | LED_fixt |  | ILtg-Com-LED-50000hr | LED A19 Basecase, Total Watts = 2.96 x Msr Watts | LED A19 Basecase, Total Watts = 2.96 x Msr Watts | LED fixture: Any type of housing Fixture Type; Total Watts = 12 | LEDratio0296 | LEDratio0296 | LEDFixt-6(12w) | Available |  | 0 | 0 | Disposition: MeasuresList-October312014.xlsx | RobNc |  |  |  | DEER1316-Ltg-Com-CFL | 2013-01-01 | 2016-12-31 | InEA_modVal |  | LD133 |  |  | Standard | Expired as part of July 2016 LED WRR Lighting Disposition; Replacement measure ID is C-In-LEDFixt-6(12w)-dWP23-dWC17 | 1 | 1 | 0 | Deemed Ex Ante Team |  | Expired as part of July 2016 LED WRR Lighting Disposition; Replacement measure ID is C-In-LEDFixt-6(12w)-dWP23-dWC17 |  | Updated to indicate claim/filing status
1230 | R-Out-LED-A19(EISA-Bin-60w-110LPW)-dWP11p0 | LED A Lamp replaces pre-existing standard lighting Wattage based on EISA bin and LPW | ExAnte2017 | Disposition | 2020-11-24 16:30 | Res-Oltg-dWatt | NonDEER | Scaled | DeltaWatts | 11 | 11 | None |  | 0 |  | 0 | Res | Any | Lighting | OutGen | Ltg_Lamp | LED_lamp |  | OLtg-Res-LED-20000hr | LED A19 Basecase, 0% LED, 75% CFL, 25% Halogen | LED A19 Basecase, 0% LED, 75% CFL, 25% Halogen | LED Lamp: A19, EISA Bin 60, 70 LPW |  |  |  | Available |  |  |  | 2017ScrewInLampDisposition | ErRobNc |  |  |  | 2017Dispo-Res-OutLtg | 2017-07-01 | 2018-06-30 | InEA_modVal |  |  |  |  | Standard | Remove expiry date per Commission Staff direction 2018ScrewInLampSavignsMethods-11Dec2017.pdf | 1 | 1 | 0 | Deemed Ex Ante Team |  | Remove expiry date per Commission Staff direction 2018ScrewInLampSavignsMethods-11Dec2017.pdf |  | Updated to indicate claim/filing status
4327 | C-In-LEDFixt-7(10w)-dWP19 | Commercial Indoor General Lighting: LED Fixture replaces pre-existing standard lighting Wattage. Measure includes Code case. Impacts: CFL-based HOU (varies by BldgType) | DEER1314 | Lighting Disposition | 2020-11-24 16:30 | Com-Iltg-dWatt-CFL | NonDEER | Scaled | BaseRatio | 0 | 0 | None |  | 0 |  | 1 | Com | Any | Lighting | InGen-CFL | Ltg_Fixture | LED_fixt |  | ILtg-Com-LED-50000hr | LED A19 Basecase, Total Watts = 2.96 x Msr Watts | LED A19 Basecase, Total Watts = 2.96 x Msr Watts | LED fixture: Any type of housing Fixture Type; Total Watts = 10 | LEDratio0296 | LEDratio0296 | LEDFixt-7(10w) | Available |  | 0 | 0 | Disposition: MeasuresList-October312014.xlsx | RobNc |  |  |  | DEER1316-Ltg-Com-CFL | 2013-01-01 | 2016-12-31 | InEA_modVal |  | LD131 |  |  | Standard | Expired as part of July 2016 LED WRR Lighting Disposition; Replacement measure ID is C-In-LEDFixt-7(10w)-dWP19-dWC14 | 1 | 1 | 0 | Deemed Ex Ante Team |  | Expired as part of July 2016 LED WRR Lighting Disposition; Replacement measure ID is C-In-LEDFixt-7(10w)-dWP19-dWC14 |  | Updated to indicate claim/filing status
9078 | D03-095 | Circulation Pump Timeclock Retrofit | DEER2005 | D05 v2.01 | 2020-11-24 16:30 | D03-095 | DEER | Standard | None |  |  | None |  | 0 |  | 0 | Com | Any | SHW | Distribute | LiquidCirc | Timer |  |  | DHW circulation pump runs continuously | DHW circulation pump turns off during low operation hours | DHW circulation pump turns off during low operation hours |  |  |  | Available |  | 0 | 0 |  | RobNc |  |  | D03-095 | None | 2013-01-01 | 2019-12-31 | DEER |  |  |  |  | Standard |  | 1 | 1 | 0 | Deemed Ex Ante Team |  |  |  | Updated to indicate claim/filing status
9079 | D03-098 | Water Side Economizer | DEER2005 | D05 v2.01 | 2020-11-24 16:30 | D03-098 | DEER | Standard | None |  |  | None |  | 0 |  | 0 | Com | Any | HVAC | SpaceCool | HeatReject | WSEcono |  |  | No water economizer | T24 minimum: no water economizer | Non integrated evaporator precooler heat exchanger |  |  |  | Available |  | 0 | 0 |  | RobNc |  |  | D03-098 | None | 2013-01-01 | 2019-12-31 | DEER |  |  |  |  | Standard |  | 1 | 1 | 0 | Deemed Ex Ante Team |  |  |  | Updated to indicate claim/filing status
4106 | C-In-CFLscw(8w)-dWP20 | Commercial Indoor General Lighting: CFL Lamp with integated Ballast replaces pre-existing standard lighting Wattage. Measure includes Code case. Impacts: CFL-based HOU (varies by BldgType) | DEER1314 | Lighting Disposition | 2020-11-24 16:30 | Com-Iltg-dWatt-CFL | DEER | Scaled | BaseRatio | 0 | 0 | None |  | 0 |  | 1 | Com | Any | Lighting | InGen-CFL | Ltg_Lamp | CFLint_lamp | CFLscw(8w) | ILtg-CFL-Com | Com indoor non-refl CFL base case, Total Watts = 3.57 x Msr Watts | Com indoor non-refl CFL base case, Total Watts = 3.57 x Msr Watts | CFL Lamp: Non-Reflector, 320 initial lumens, 8 Watts | CFLratio0357 | CFLratio0357 | CFLscw(8w) | Available |  | 0 | 0 | Disposition: MeasuresList-October312014.xlsx | RobNc |  |  | Com-Lighting-InGen_CFLratio0357_CFLscw-8w | DEER1316-Ltg-Com-CFL | 2013-01-01 | 2017-06-30 | InEA_modDescVal |  |  |  |  | Standard | Added LegacyID | 1 | 1 | 0 | Deemed Ex Ante Team |  | Added LegacyID |  | Updated to indicate claim/filing status
9020 | D03-026 | Hi Perf. Glass, PI=1.26, Side Ltg, Cont. Ctrl | DEER2005 | D05 v2.01 | 2020-11-24 16:30 | D03-026 | DEER | Standard | None |  |  | None |  | 0 |  | 0 | Com | Any | BldgEnv | Fenestration | Fenest | ManufWin |  |  | base case has std glass types, no daylighting controls | T24 glazing performance matches prototype level, no controls installed | glass w/ PI=1.26 in daylit spaces, cont. ctrl |  |  |  | Available |  | 0 | 0 |  | RobNc |  |  | D03-026 | None | 2013-01-01 | 2019-12-31 | DEER |  |  |  |  | Standard |  | 1 | 1 | 0 | Deemed Ex Ante Team |  |  |  | Updated to indicate claim/filing status
4759 | C-Out-IndFixt-Ext(70w)-dwP50 | Commercial Outdoor General Lighting: Induction Fixture replaces HID fixture. Measure includes Code case. Impacts: HOU = 4100; CDF = 0 | DEER1314 | Lighting Disposition | 2020-11-24 16:30 | Com-Oltg-dWatt | NonDEER | Scaled | Delta |  |  | None |  | 0 |  | 1 | Com | Any | Lighting | OutGen | Ltg_Fixture | Ind_fixt |  | OLtg-Induct |  |  |  | HIDFixt-MH-95w-Ext(120w) | HIDFixt-MH-95w-Ext(120w) | IndFixt-Ext(70w) | Available |  | 0 | 0 | RevisedHighBay.xlsx | RobNc |  | OLtg-MH |  | None | 2013-01-01 | 2017-12-31 | InEA_same |  | L0262 |  |  | Standard | Measure expired as part of DEER2018 | 1 | 1 | 0 | Deemed Ex Ante Team |  | Measure expired as part of DEER2018 |  | Updated to indicate claim/filing status
4307 | C-In-LEDFixt(7w)-dWP13 | Commercial Indoor General Lighting: LED Fixture replaces pre-existing standard lighting Wattage. Measure includes Code case. Impacts: CFL-based HOU (varies by BldgType) | DEER1314 | Lighting Disposition | 2020-11-24 16:30 | Com-Iltg-dWatt-CFL | NonDEER | Scaled | BaseRatio | 0 | 0 | None |  | 0 |  | 1 | Com | Any | Lighting | InGen-CFL | Ltg_Fixture | LED_fixt |  | ILtg-Com-LED-50000hr | LED A19 Basecase, Total Watts = 2.96 x Msr Watts | LED A19 Basecase, Total Watts = 2.96 x Msr Watts | LED fixture: Any type of housing Fixture Type; Total Watts = 7 | LEDratio0296 | LEDratio0296 | LEDFixt(7w) | Available |  | 0 | 0 | Disposition: MeasuresList-October312014.xlsx | RobNc |  |  |  | DEER1316-Ltg-Com-CFL | 2013-01-01 | 2016-12-31 | InEA_modVal |  | LD128 |  |  | Standard | Expired as part of July 2016 LED WRR Lighting Disposition; Replacement measure ID is C-In-LEDFixt(7w)-dWP13-dWC9 | 1 | 1 | 0 | Deemed Ex Ante Team |  | Expired as part of July 2016 LED WRR Lighting Disposition; Replacement measure ID is C-In-LEDFixt(7w)-dWP13-dWC9 |  | Updated to indicate claim/filing status
4328 | C-In-LEDFixt-RDR(21w)-dWP41 | Commercial Indoor General Lighting: LED Fixture replaces pre-existing standard lighting Wattage. Measure includes Code case. Impacts: CFL-based HOU (varies by BldgType) | DEER1314 | Lighting Disposition | 2020-11-24 16:30 | Com-Iltg-dWatt-CFL | NonDEER | Scaled | BaseRatio | 0 | 0 | None |  | 0 |  | 1 | Com | Any | Lighting | InGen-CFL | Ltg_Fixture | LED_fixt |  | ILtg-Com-LED-50000hr | LED A19 Basecase, Total Watts = 2.96 x Msr Watts | LED A19 Basecase, Total Watts = 2.96 x Msr Watts | LED fixture: Recessed Downlight Retrofit Fixture Type, 1022 min lm; Total Watts = 21 | LEDratio0296 | LEDratio0296 | LEDFixt-RDR(21w) | Available |  | 0 | 0 | Disposition: MeasuresList-October312014.xlsx | RobNc |  |  |  | DEER1316-Ltg-Com-CFL | 2013-01-01 | 2016-12-31 | InEA_modVal |  |  |  |  | Standard | Expired as part of July 2016 LED WRR Lighting Disposition | 1 | 1 | 0 | Deemed Ex Ante Team |  | Expired as part of July 2016 LED WRR Lighting Disposition |  | Updated to indicate claim/filing status
4329 | C-In-LEDFixt-RDR-3(12w)-dWP23 | Commercial Indoor General Lighting: LED Fixture replaces pre-existing standard lighting Wattage. Measure includes Code case. Impacts: CFL-based HOU (varies by BldgType) | DEER1314 | Lighting Disposition | 2020-11-24 16:30 | Com-Iltg-dWatt-CFL | NonDEER | Scaled | BaseRatio | 0 | 0 | None |  | 0 |  | 1 | Com | Any | Lighting | InGen-CFL | Ltg_Fixture | LED_fixt |  | ILtg-Com-LED-50000hr | LED A19 Basecase, Total Watts = 2.96 x Msr Watts | LED A19 Basecase, Total Watts = 2.96 x Msr Watts | LED fixture: Recessed Downlight Retrofit Fixture Type, 650 min lm; Total Watts = 12 | LEDratio0296 | LEDratio0296 | LEDFixt-RDR-3(12w) | Available |  | 0 | 0 | Disposition: MeasuresList-October312014.xlsx | RobNc |  |  |  | DEER1316-Ltg-Com-CFL | 2013-01-01 | 2016-12-31 | InEA_modVal |  |  |  |  | Standard | Expired as part of July 2016 LED WRR Lighting Disposition | 1 | 1 | 0 | Deemed Ex Ante Team |  | Expired as part of July 2016 LED WRR Lighting Disposition |  | Updated to indicate claim/filing status
368 | NG-WtrHt-SmlStrg-Gas-lte75kBtuh-75G-0p62EF | Small Gas Storage Water Heater 75 Gal, EF = 0.62, Recov Eff = 0.80 | DEER2014 | D13 v1.0 | 2020-11-24 16:30 | NG-WtrHt-SmlStrg-Gas-lte75kBtuh-75G-0p62EF | DEER | Standard | None | 0 | 0 | None |  | 0 |  | 0 | Com | Any | SHW | Heating | WaterHtg_eq | Stor_EF |  | WtrHt-Com | Small Gas Storage Water Heater 75 Gal, EF and Recov Eff based on vintage | Small Gas Storage Water Heater 75 Gal, EF = 0.53, Recov Eff = 0.76 | Small Gas Storage Water Heater 75 Gal, EF = 0.62, Recov Eff = 0.80 |  |  | NG-WtrHt-SmlStrg-Gas-lte75kBtuh-75G-0p62EF | Available |  | 0 | 0 |  | ErRobNc |  | WtrHt-Com | D08-NG-WtrHt-SmlStrg-Gas-lte75kBtuh-75G-0p62EF | DEER1314-WtrHt | 2013-01-01 | 2015-04-15 | DEER |  |  |  |  | Standard |  | 1 | 1 | 0 | Deemed Ex Ante Team |  |  |  | Updated to indicate claim/filing status
2020 | C-Out-Gar-LEDFixt-CM-Ext(56w)-dW33 | Commercial Outdoor Parking Garage Lighting: LED Fixture. Normal Replacement (NR) and New Construction (NC) applications. Savings calculated above a standard practice baseline. | DEER2018 | Disposition | 2020-11-24 16:30 | Com-Oltg-Dimmed27p5-dWatt | NonDEER | Scaled | DeltaWatts | 32.99 |  | None |  | 0 |  | 0 | Com | Any | Lighting | OutGen | Ltg_Fixture | LED_fixt | Gar-LEDFixt-CM-Ext(56w) | OLtg-Com-LED-50000hr |  | 60% LED, 20% Linear Fluorescent, and 20% MH | LED Fixture: Ceiling-Mounted, Exterior rated, 56 Watts |  |  |  | Available |  | 0 | 0 | DEER2020 Update: 2018OutdoorLightingPhase1DispositionUpdate |  |  |  |  | None | 2018-01-01 | 2019-12-31 | [5 empty] | Standard | Workpaper measure expires 2018-12-31 (extended through 2019-12-31), replace with DEER measures that adopt workpaper baselines and HOU values | 1 | 1 | 0 | Deemed Ex Ante Team |  | Workpaper measure expires 2018-12-31 (extended through 2019-12-31), replace with DEER measures that adopt workpaper baselines and HOU values |  | Updated to indicate claim/filing status
1605 | R-InCmn-LED-PAR38(20w)-dWP32 | Residential Indoor Common-Area Lighting: LED Lamp replaces pre-existing standard lighting Wattage. Measure includes Code case. Impacts: HOU = 6142; CDF = 0.70 | DEER2017 | Disposition | 2020-11-24 16:30 | Res-Iltg-Cmn-dWatt-CFL | NonDEER | Scaled | BaseRatio | 0 | 0 | None |  | 0 |  | 1 | Res | Any | Lighting | InCommon | Ltg_Lamp | LED_lamp |  | ILtg-Res-LED-20000hr-Cmn | LED PAR38 Basecase, Total Watts = 2.60 x Msr Watts | LED PAR38 Basecase, Total Watts = 2.60 x Msr Watts | LED Lamp: PAR38, 20 Watts, non-dimmable | LEDratio0260 | LEDratio0260 | LED-PAR38(20w) | Available |  | 0 | 0 | DEER2020 Update: 2018Phase1ScrewInLampDisposition | RobNc |  |  |  | None | 2018-07-01 | 2019-12-31 | NotInEA |  |  |  |  | Standard | Measures expires 12/31/2019 with revision note: Measures expire 12/31/2019. Workpaper required for 1/1/2020 to consider: revises HOU to reflect most recent Title 24 and ISP control practices; DEER 2020 peak demand definition update | 1 | 1 | 0 | Deemed Ex Ante Team |  | Measures expires 12/31/2019 with revision note: Measures expire 12/31/2019. Workpaper required for 1/1/2020 to consider: revises HOU to reflect most recent Title 24 and ISP control practices; DEER 2020 peak demand definition update |  | Updated to indicate claim/filing status
2020 | R-In-LED-A19(EISA-Bin-100w-90LPW)-dWP2p0 | LED A Lamp replaces pre-existing standard lighting Wattage based on EISA bin and LPW | DEER2020 | D20v1 | 2020-11-24 16:30 | Res-Iltg-SI-dWatt | NonDEER | Scaled | DeltaWatts | 2 | 2 | None |  | 0 |  | 0 | Res | Any | Lighting | InGen-CFL | Ltg_Lamp | LED_lamp |  | ILtg-Res-LED-10000hr | LED A19 Basecase, 75% LED, 25% CFL | LED A19 Basecase, 75% LED, 25% CFL | LED Lamp: A19, EISA Bin 100, 90 LPW |  |  |  | Available |  | 0 | 0 |  | NrNc |  |  |  | None | 2020-01-01 | 2020-03-18 | [5 empty] | Standard | DEER2020 update for: revised EUL; revised impacts, IEFs and peak demand | 1 | 1 | 0 | Deemed Ex Ante Team |  | DEER2020 update for: revised EUL; revised impacts, IEFs and peak demand |  | Updated to indicate claim/filing status
2020 | C-Out-RdAr-LEDFixt-PM-Ext(390w)-dW54 | Commercial Outdoor Road & Area Lighting: LED Fixture. Normal Replacement (NR) and New Construction (NC) applications. Savings calculated above a standard practice baseline. | DEER1314 | Disposition | 2020-11-24 16:30 | Com-Oltg-dWatt-fxt | NonDEER | Scaled | DeltaWatts | 53.94 |  | None |  | 0 |  | 0 | Com | Any | Lighting | OutGen | Ltg_Fixture | LED_fixt | RdAr-LEDFixt-PM-Ext(390w) | OLtg-Com-LED-50000hr |  | 100% LED at 25th percentile Lighting Facts | LED Fixture: Pole-Mounted, Exterior rated, 390 Watts |  |  |  | Available |  | 0 | 0 | DEER2020 Update: 2018OutdoorLightingPhase1DispositionUpdate |  |  |  |  | None | 2018-01-01 | 2019-12-31 | [5 empty] | Standard | Workpaper measure expires 2018-12-31 (extended through 2019-12-31), replace with DEER measures that adopt workpaper baselines and HOU values | 1 | 1 | 0 | Deemed Ex Ante Team |  | Workpaper measure expires 2018-12-31 (extended through 2019-12-31), replace with DEER measures that adopt workpaper baselines and HOU values |  | Updated to indicate claim/filing status
2020 | C-Out-Cnpy-LEDFixt-Ext(59w)-dW12 | Commercial Outdoor Canopy Lighting: LED Fixture. Normal Replacement (NR) and New Construction (NC) applications. Savings calculated above a standard practice baseline. | DEER2018 | Disposition | 2020-11-24 16:30 | Com-Oltg-Dimmed35-dWatt | NonDEER | Scaled | DeltaWatts | 11.58 |  | None |  | 0 |  | 0 | Com | Any | Lighting | OutGen | Ltg_Fixture | LED_fixt | Cnpy-LEDFixt-Ext(59w) | OLtg-Com-LED-50000hr |  | 100% LED at 25th percentile Lighting Facts | LED Fixture: Canopy, Exterior rated, 59 Watts |  |  |  | Available |  | 0 | 0 | DEER2020 Update: 2018OutdoorLightingPhase1DispositionUpdate |  |  |  |  | None | 2018-01-01 | 2019-12-31 | [5 empty] | Standard | Workpaper measure expires 2018-12-31 (extended through 2019-12-31), replace with DEER measures that adopt workpaper baselines and HOU values | 1 | 1 | 0 | Deemed Ex Ante Team |  | Workpaper measure expires 2018-12-31 (extended through 2019-12-31), replace with DEER measures that adopt workpaper baselines and HOU values |  | Updated to indicate claim/filing status
116 | R-In-LEDFixt-1(35w)-dWP68-dWC49 | Residential Indoor General Lighting: LED Fixture replaces pre-existing standard lighting Wattage. Measure includes Code case. | DEER2017 | Staff Disposition | 2020-11-24 16:30 | Res-Iltg-dWatt-CFL | NonDEER | Scaled | BaseRatio | 0 | 0 | None |  | 0 |  | 1 | Res | Any | Lighting | InGen-CFL | Ltg_Fixture | LED_fixt |  | ILtg-Res-LED-50000hr+12yr | LED A19 Basecase, Total Watts = 2.96 x Msr Watts | LED Fixture Basecase, Total Watts = 2.42 x Msr Watts | LED fixture: Any type of housing Fixture Type, 1620 min lm; Total Watts = 35 | LEDratio0296 | LEDratio0242 | LEDFixt-1(35w) | Available | From LED WRR Disposition July 2016 | 0 | 0 | LED-WRR-WorkpaperDisposition_22Jul2016-Final.docx | ErRobNc |  | LtgFixture-Default |  | None | 2017-01-01 | 2019-12-31 | InEA_modVal | LT-52455 |  |  |  | Standard | Expires 12/31/2019 due to DEER2020 revised impacts and peak demand definition | 1 | 1 | 0 | Deemed Ex Ante Team |  | Expires 12/31/2019 due to DEER2020 revised impacts and peak demand definition |  | Updated to indicate claim/filing status
325 | R-In-LEDFixt-1(38w)-dWP74-dWC53 | Residential Indoor General Lighting: LED Fixture replaces pre-existing standard lighting Wattage. Measure includes Code case. | DEER2017 | Staff Disposition | 2020-11-24 16:30 | Res-Iltg-dWatt-CFL | NonDEER | Scaled | BaseRatio | 0 | 0 | None |  | 0 |  | 1 | Res | Any | Lighting | InGen-CFL | Ltg_Fixture | LED_fixt |  | ILtg-Res-LED-50000hr+12yr | LED A19 Basecase, Total Watts = 2.96 x Msr Watts | LED Fixture Basecase, Total Watts = 2.42 x Msr Watts | LED fixture: Any type of housing Fixture Type, 1660 min lm; Total Watts = 38 | LEDratio0296 | LEDratio0242 | LEDFixt-1(38w) | Available | From LED WRR Disposition July 2016 | 0 | 0 | LED-WRR-WorkpaperDisposition_22Jul2016-Final.docx | ErRobNc |  | LtgFixture-Default |  | None | 2017-01-01 | 2019-12-31 | InEA_modVal | LT-70281 |  |  |  | Standard | Expires 12/31/2019 due to DEER2020 revised impacts and peak demand definition | 1 | 1 | 0 | Deemed Ex Ante Team |  | Expires 12/31/2019 due to DEER2020 revised impacts and peak demand definition |  | Updated to indicate claim/filing status
4622 | C-In-LFLmpBlst-T8-48in-32w-2g+El-IS-NLO-Dim(59w)-dWP85-dWC0 | Commercial Indoor General Lighting: more efficient Linear Fluorescent Lamp & Ballast installed. Measure includes Code case. Impacts: Linear Fluorescent-based HOU (varies by BldgType) | DEER1314 | Lighting Disposition | 2020-11-24 16:30 | Com-Iltg-dWatt-LF | DEER | Scaled | Delta |  |  | None |  | 1 |  | 1 | Com | Any | Lighting | InGen-LF | Ltg_Lmp+Blst | LF_LmpBlst | LFLmpBlst-T8-48in-32w-2g+El-IS-NLO-Dim(59w) | ILtg-Lfluor-Elec |  |  |  | LFLmpBlst-T12-48in-34w+MagES-RS-NLO(144w) | LFLmpBlst-T8-48in-32w-2g+El-IS-NLO-Dim(59w) | LFLmpBlst-T8-48in-32w-2g+El-IS-NLO-Dim(59w) | Available |  | 0 | 0 | Disposition: MeasuresList-Dec1-2014.xlsx | ERrul | LFLmpBlst-T8-48in-32w-2g+El-IS-NLO-Dim(59w) | ILtg-Lfluor-T12Mag |  | DEER1316-Ltg-Com-LF | 2013-01-01 | 2018-12-31 | DEER2016 HOU Update |  |  |  |  | Standard | Expires 12/31/2018 due to revised DEER2019 code/ISP baseline | 1 | 1 | 0 | Deemed Ex Ante Team |  | Expires 12/31/2018 due to revised DEER2019 code/ISP baseline |  | Updated to indicate claim/filing status
369 | NG-WtrHt-SmlStrg-Gas-lte75kBtuh-75G-0p66EF | Small Gas Storage Water Heater 75 Gal, EF = 0.66, Recov Eff = 0.81 | DEER2014 | D13 v1.0 | 2020-11-24 16:30 | NG-WtrHt-SmlStrg-Gas-lte75kBtuh-75G-0p66EF | DEER | Standard | None | 0 | 0 | None |  | 0 |  | 0 | Com | Any | SHW | Heating | WaterHtg_eq | Stor_EF |  | WtrHt-Com | Small Gas Storage Water Heater 75 Gal, EF and Recov Eff based on vintage | Small Gas Storage Water Heater 75 Gal, EF = 0.53, Recov Eff = 0.76 | Small Gas Storage Water Heater 75 Gal, EF = 0.66, Recov Eff = 0.81 |  |  | NG-WtrHt-SmlStrg-Gas-lte75kBtuh-75G-0p66EF | Available |  | 0 | 0 |  | ErRobNc |  | WtrHt-Com | D08-NG-WtrHt-SmlStrg-Gas-lte75kBtuh-75G-0p66EF | DEER1314-WtrHt | 2013-01-01 | 2015-04-15 | DEER |  |  |  |  | Standard |  | 1 | 1 | 0 | Deemed Ex Ante Team |  |  |  | Updated to indicate claim/filing status
2020 | C-Out-Gar-LEDFixt-CM-Ext(88w)-dW37 | Commercial Outdoor Parking Garage Lighting: LED Fixture. Normal Replacement (NR) and New Construction (NC) applications. Savings calculated above a standard practice baseline. | DEER2018 | Disposition | 2020-11-24 16:30 | Com-Oltg-Dimmed27p5-dWatt | NonDEER | Scaled | DeltaWatts | 37.39 |  | None |  | 0 |  | 0 | Com | Any | Lighting | OutGen | Ltg_Fixture | LED_fixt | Gar-LEDFixt-CM-Ext(88w) | OLtg-Com-LED-50000hr |  | 60% LED, 20% Linear Fluorescent, and 20% MH | LED Fixture: Ceiling-Mounted, Exterior rated, 88 Watts |  |  |  | Available |  | 0 | 0 | DEER2020 Update: 2018OutdoorLightingPhase1DispositionUpdate |  |  |  |  | None | 2018-01-01 | 2019-12-31 | [5 empty] | Standard | Workpaper measure expires 2018-12-31 (extended through 2019-12-31), replace with DEER measures that adopt workpaper baselines and HOU values | 1 | 1 | 0 | Deemed Ex Ante Team |  | Workpaper measure expires 2018-12-31 (extended through 2019-12-31), replace with DEER measures that adopt workpaper baselines and HOU values |  | Updated to indicate claim/filing status
4133 | C-In-CFLscw-A(9w)-dWP23 | Commercial Indoor General Lighting: CFL Lamp with integated Ballast replaces pre-existing standard lighting Wattage. Measure includes Code case. Impacts: CFL-based HOU (varies by BldgType) | DEER1314 | Lighting Disposition | 2020-11-24 16:30 | Com-Iltg-dWatt-CFL | DEER | Scaled | BaseRatio | 0 | 0 | None |  | 0 |  | 1 | Com | Any | Lighting | InGen-CFL | Ltg_Lamp | CFLint_lamp | CFLscw-A(9w) | ILtg-CFL-Com | Com indoor non-refl CFL base case, Total Watts = 3.57 x Msr Watts | Com indoor non-refl CFL base case, Total Watts = 3.57 x Msr Watts | CFL Lamp: A-lamp, 9 Watts | CFLratio0357 | CFLratio0357 | CFLscw-A(9w) | Available |  | 0 | 0 | Disposition: MeasuresList-October312014.xlsx | RobNc |  |  |  | DEER1316-Ltg-Com-CFL | 2013-01-01 | 2017-06-30 | InEA_modVal |  |  |  |  | Standard |  | 1 | 1 | 0 | Deemed Ex Ante Team |  |  |  | Updated to indicate claim/filing status
4620 | C-In-LFLmpBlst-T8-48in-32w-2g+El-IS-NLO+Refl(59w)-dWP85-dWC0 | Commercial Indoor General Lighting: more efficient Linear Fluorescent Lamp & Ballast installed. Measure includes Code case. Impacts: Linear Fluorescent-based HOU (varies by BldgType) | DEER1314 | Lighting Disposition | 2020-11-24 16:30 | Com-Iltg-dWatt-LF | DEER | Scaled | Delta |  |  | None |  | 1 |  | 1 | Com | Any | Lighting | InGen-LF | Ltg_Lmp+Blst | LF_LmpBlst | LFLmpBlst-T8-48in-32w-2g+El-IS-NLO+Refl(59w) | ILtg-Lfluor-Elec |  |  |  | LFLmpBlst-T12-48in-34w+MagES-RS-NLO(144w) | LFLmpBlst-T8-48in-32w-2g+El-IS-NLO+Refl(59w) | LFLmpBlst-T8-48in-32w-2g+El-IS-NLO+Refl(59w) | Available |  | 0 | 0 | Disposition: MeasuresList-Dec1-2014.xlsx | ERrul | LFLmpBlst-T8-48in-32w-2g+El-IS-NLO+Refl(59w) | ILtg-Lfluor-T12Mag |  | DEER1316-Ltg-Com-LF | 2013-01-01 | 2018-12-31 | DEER2016 HOU Update | LT-40696 |  |  |  | Standard | Expires 12/31/2018 due to revised DEER2019 code/ISP baseline | 1 | 1 | 0 | Deemed Ex Ante Team |  | Expires 12/31/2018 due to revised DEER2019 code/ISP baseline |  | Updated to indicate claim/filing status
6005 | C-In-LFLmpBlst-T8-48in-32w-2g+El-IS-RLO(102w)-dWC10 | Commercial Indoor General Lighting: more efficient Linear Fluorescent Lamp & Ballast installed. Measure includes Code case. Impacts: Linear Fluorescent-based HOU (varies by BldgType) | DEER2018 | D18 v1.0 | 2020-11-24 16:30 | Com-Iltg-dWatt-LF | DEER | Scaled | Delta |  |  | None |  | 0 |  | 1 | Com | Any | Lighting | InGen-LF | Ltg_Lmp+Blst | LF_LmpBlst | LFLmpBlst-T8-48in-32w-2g+El-IS-RLO(102w) | ILtg-Lfluor-fix |  |  |  |  | LFLmpBlst-T8-48in-32w-2g+El-IS-NLO(112w) | LFLmpBlst-T8-48in-32w-2g+El-IS-RLO(102w) | Available |  | 0 | 0 | DEER Lighting measure | RobNc | LFLmpBlst-T8-48in-32w-2g+El-IS-NLO(112w) | ILtg-Lfluor-fix | Com-Lighting-InGen_T12-96in-123w-A_T8-48in-112w-D_T8-48in-102w-B | DEER2018-Ltg-Com-LF | 2018-01-01 | 2018-12-31 | [5 empty] | Standard | Expires 12/31/2018 due to revised DEER2019 code/ISP baseline | 1 | 1 | 0 | Deemed Ex Ante Team |  | Expires 12/31/2018 due to revised DEER2019 code/ISP baseline |  | Updated to indicate claim/filing status
1673 | R-In-LED-PAR30(18w)-dWP24 | Residential Indoor General Lighting: LED Lamp replaces pre-existing standard lighting Wattage. Measure includes Code case. Impacts: CFL-based HOU (varies by BldgType) | DEER2017 | Disposition | 2020-11-24 16:30 | Res-Iltg-dWatt-CFL | NonDEER | Scaled | BaseRatio |  |  | None |  | 0 |  | 1 | Res | Any | Lighting | InGen-CFL | Ltg_Lamp | LED_lamp |  | ILtg-Res-LED-20000hr | LED PAR30 Basecase, Total Watts = 2.34 x Msr Watts | LED PAR30 Basecase, Total Watts = 2.34 x Msr Watts | LED Lamp: PAR30, 18 Watts, non-dimmable | LEDratio0234 | LEDratio0234 | LED-PAR30(18w) | Available |  |  |  | 2018Phase1ScrewInLampDisposition | RobNc |  |  |  |  | 2018-07-01 | 2019-12-31 | NotInEA |  |  |  |  | Standard | Expires 12/31/2019 due to DEER2020 revised impacts and peak demand definition | 1 | 1 | 0 | Deemed Ex Ante Team |  | Expires 12/31/2019 due to DEER2020 revised impacts and peak demand definition |  | Updated to indicate claim/filing status
6006 | C-In-LFLmpBlst-T8-48in-32w-2g+El-IS-RLO(156w)-dWC19 | Commercial Indoor General Lighting: more efficient Linear Fluorescent Lamp & Ballast installed. Measure includes Code case. Impacts: Linear Fluorescent-based HOU (varies by BldgType) | DEER2018 | D18 v1.0 | 2020-11-24 16:30 | Com-Iltg-dWatt-LF | DEER | Scaled | Delta |  |  | None |  | 0 |  | 1 | Com | Any | Lighting | InGen-LF | Ltg_Lmp+Blst | LF_LmpBlst | LFLmpBlst-T8-48in-32w-2g+El-IS-RLO(156w) | ILtg-Lfluor-fix |  |  |  |  | LFLmpBlst-T8-48in-32w-2g+El-IS-NLO(175w) | LFLmpBlst-T8-48in-32w-2g+El-IS-RLO(156w) | Available |  | 0 | 0 | DEER Lighting measure | RobNc | LFLmpBlst-T8-48in-32w-2g+El-IS-NLO(175w) | ILtg-Lfluor-fix | Com-Lighting-InGen_T12-96in-210w_T8-48in-175w-B_T8-48in-156w-B | DEER2018-Ltg-Com-LF | 2018-01-01 | 2018-12-31 | [5 empty] | Standard | Expires 12/31/2018 due to revised DEER2019 code/ISP baseline | 1 | 1 | 0 | Deemed Ex Ante Team |  | Expires 12/31/2018 due to revised DEER2019 code/ISP baseline |  | Updated to indicate claim/filing status
6007 | C-In-LFLmpBlst-T8-48in-32w-2g+El-IS-RLO(78w)-dWC11 | Commercial Indoor General Lighting: more efficient Linear Fluorescent Lamp & Ballast installed. Measure includes Code case. Impacts: Linear Fluorescent-based HOU (varies by BldgType) | DEER2018 | D18 v1.0 | 2020-11-24 16:30 | Com-Iltg-dWatt-LF | DEER | Scaled | Delta |  |  | None |  | 0 |  | 1 | Com | Any | Lighting | InGen-LF | Ltg_Lmp+Blst | LF_LmpBlst | LFLmpBlst-T8-48in-32w-2g+El-IS-RLO(78w) | ILtg-Lfluor-fix |  |  |  |  | LFLmpBlst-T8-48in-32w-2g+El-IS-NLO(89w) | LFLmpBlst-T8-48in-32w-2g+El-IS-RLO(78w) | Available |  | 0 | 0 | DEER Lighting measure | RobNc | LFLmpBlst-T8-48in-32w-2g+El-IS-NLO(89w) | ILtg-Lfluor-fix | Com-Lighting-InGen_T12-48in-120w-C_T8-48in-89w-B_T8-48in-78w-B | DEER2018-Ltg-Com-LF | 2018-01-01 | 2018-12-31 | [5 empty] | Standard | Expires 12/31/2018 due to revised DEER2019 code/ISP baseline | 1 | 1 | 0 | Deemed Ex Ante Team |  | Expires 12/31/2018 due to revised DEER2019 code/ISP baseline |  | Updated to indicate claim/filing status
1609 | R-InCmn-LED-PAR38(24w)-dWP38 | Residential Indoor Common-Area Lighting: LED Lamp replaces pre-existing standard lighting Wattage. Measure includes Code case. Impacts: HOU = 6142; CDF = 0.70 | DEER2017 | Disposition | 2020-11-24 16:30 | Res-Iltg-Cmn-dWatt-CFL | NonDEER | Scaled | BaseRatio | 0 | 0 | None |  | 0 |  | 1 | Res | Any | Lighting | InCommon | Ltg_Lamp | LED_lamp |  | ILtg-Res-LED-20000hr-Cmn | LED PAR38 Basecase, Total Watts = 2.60 x Msr Watts | LED PAR38 Basecase, Total Watts = 2.60 x Msr Watts | LED Lamp: PAR38, 24 Watts, non-dimmable | LEDratio0260 | LEDratio0260 | LED-PAR38(24w) | Available |  | 0 | 0 | DEER2020 Update: 2018Phase1ScrewInLampDisposition | RobNc |  |  |  | None | 2018-07-01 | 2019-12-31 | NotInEA |  |  |  |  | Standard | Measures expires 12/31/2019 with revision note: Measures expire 12/31/2019. Workpaper required for 1/1/2020 to consider: revises HOU to reflect most recent Title 24 and ISP control practices; DEER 2020 peak demand definition update | 1 | 1 | 0 | Deemed Ex Ante Team |  | Measures expires 12/31/2019 with revision note: Measures expire 12/31/2019. Workpaper required for 1/1/2020 to consider: revises HOU to reflect most recent Title 24 and ISP control practices; DEER 2020 peak demand definition update |  | Updated to indicate claim/filing status
1612 | R-InCmn-LED-PAR38(27w)-dWP43 | Residential Indoor Common-Area Lighting: LED Lamp replaces pre-existing standard lighting Wattage. Measure includes Code case. Impacts: HOU = 6142; CDF = 0.70 | DEER2017 | Disposition | 2020-11-24 16:30 | Res-Iltg-Cmn-dWatt-CFL | NonDEER | Scaled | BaseRatio | 0 | 0 | None |  | 0 |  | 1 | Res | Any | Lighting | InCommon | Ltg_Lamp | LED_lamp |  | ILtg-Res-LED-20000hr-Cmn | LED PAR38 Basecase, Total Watts = 2.60 x Msr Watts | LED PAR38 Basecase, Total Watts = 2.60 x Msr Watts | LED Lamp: PAR38, 27 Watts, non-dimmable | LEDratio0260 | LEDratio0260 | LED-PAR38(27w) | Available |  | 0 | 0 | DEER2020 Update: 2018Phase1ScrewInLampDisposition | RobNc |  |  |  | None | 2018-07-01 | 2019-12-31 | NotInEA |  |  |  |  | Standard | Measures expires 12/31/2019 with revision note: Measures expire 12/31/2019. Workpaper required for 1/1/2020 to consider: revises HOU to reflect most recent Title 24 and ISP control practices; DEER 2020 peak demand definition update | 1 | 1 | 0 | Deemed Ex Ante Team |  | Measures expires 12/31/2019 with revision note: Measures expire 12/31/2019. Workpaper required for 1/1/2020 to consider: revises HOU to reflect most recent Title 24 and ISP control practices; DEER 2020 peak demand definition update |  | Updated to indicate claim/filing status
10026 | Res-FrzrRecyc-dKWH-Wtd-SCE-basis | Basis for SCE appliance recycling program: freezer | DEER2011 | D11 v4.00 | 2020-11-24 16:30 | Res-FrzrRecyc-dKWH-Wtd-SCE | DEER | Standard | None |  |  | None |  | 0 |  | 0 | Res | SCE | AppPlug | Refrig | Ref_Storage | RefrigFrz |  | Appl-RecRef | Refrigerator in conditioned and unconditioned spaces (weighted) | Replaced with better, same or none (weighted) | Refrigerator recycled |  |  |  | Available | allows for weighting of scaled measures | 0 | 0 |  | ErRul |  | Appl-RecRef |  | None | 2013-01-01 | 2019-12-31 | DEER |  |  |  |  | Basis |  | 1 | 1 | 0 | Deemed Ex Ante Team |  |  |  | Updated to indicate claim/filing status
1674 | R-In-LED-PAR30(19w)-dWP25 | Residential Indoor General Lighting: LED Lamp replaces pre-existing standard lighting Wattage. Measure includes Code case. Impacts: CFL-based HOU (varies by BldgType) | DEER2017 | Disposition | 2020-11-24 16:30 | Res-Iltg-dWatt-CFL | NonDEER | Scaled | BaseRatio |  |  | None |  | 0 |  | 1 | Res | Any | Lighting | InGen-CFL | Ltg_Lamp | LED_lamp |  | ILtg-Res-LED-20000hr | LED PAR30 Basecase, Total Watts = 2.34 x Msr Watts | LED PAR30 Basecase, Total Watts = 2.34 x Msr Watts | LED Lamp: PAR30, 19 Watts, non-dimmable | LEDratio0234 | LEDratio0234 | LED-PAR30(19w) | Available |  |  |  | 2018Phase1ScrewInLampDisposition | RobNc |  |  |  |  | 2018-07-01 | 2019-12-31 | NotInEA |  |  |  |  | Standard | Expires 12/31/2019 due to DEER2020 revised impacts and peak demand definition | 1 | 1 | 0 | Deemed Ex Ante Team |  | Expires 12/31/2019 due to DEER2020 revised impacts and peak demand definition |  | Updated to indicate claim/filing status
2020 | C-Out-LEDFixt-WM-Ext(58w)-dW21 | Commercial Outdoor General Lighting: Wall-Mounted LED Fixture. Normal Replacement (NR) and New Construction (NC) applications. Savings calculated above a standard practice baseline. | DEER2018 | Disposition | 2020-11-24 16:30 | Com-Oltg-Dimmed35-dWatt | NonDEER | Scaled | DeltaWatts | 21.14 |  | None |  | 0 |  | 0 | Com | Any | Lighting | OutGen | Ltg_Fixture | LED_fixt | LEDFixt-WM-Ext(58w) | OLtg-Com-LED-50000hr |  | 100% LED at 25th percentile Lighting Facts | LED Fixture: Wall-Mounted, Exterior rated, 58 Watts |  |  |  | Available |  | 0 | 0 | DEER2020 Update: 2018OutdoorLightingPhase1DispositionUpdate |  |  |  |  | None | 2018-01-01 | 2019-12-31 | [5 empty] | Standard | Workpaper measure expires 2018-12-31 (extended through 2019-12-31), replace with DEER measures that adopt workpaper baselines and HOU values | 1 | 1 | 0 | Deemed Ex Ante Team |  | Workpaper measure expires 2018-12-31 (extended through 2019-12-31), replace with DEER measures that adopt workpaper baselines and HOU values |  | Updated to indicate claim/filing status
5966 | R-InCmn-LEDFixt-RetKit-2x2(10.5w) | LED Fixture Retrofit Kit (2'x2') with min. 95 LPW; standard technology is an equivalent performance linear fluorescent fixture - Res | ExAnte2015 | IOU Workpaper | 2020-11-24 16:30 | Res-Iltg-Cmn-kLumen-95LPW |  | Standard |  | 0 | 0 |  |  | 0 |  | 0 | Res | Any | Lighting | InCommon | Ltg_Fixture | LED_fixt |  | ILtg-Res-LED-50000hr+16yr |  | Standard 2'x2' linear fluorescent fixture with average lumen output equal to the measure case | LED retrofit kit with 95 LPW 2'x2' |  |  | LEDFixt-RetKit-2x2(10.5w) | Available |  | 0 | 0 | DEER2020 Update: PGECOLTG179-R0 | Rob |  |  |  | None | 2015-07-01 | 2018-12-31 |  |  | LT037 |  |  | Standard | Measures expires 12/31/2018 to reflect DEER2019 revision of baseline to be 100% LED | 1 | 1 | 0 | Deemed Ex Ante Team |  | Measures expires 12/31/2018 to reflect DEER2019 revision of baseline to be 100% LED |  | Updated to indicate claim/filing status
4346 | C-In-LED-PAR20(10w)-dWP37 | Commercial Indoor General Lighting: LED Lamp replaces pre-existing standard lighting Wattage. Measure includes Code case. Impacts: CFL-based HOU (varies by BldgType) | DEER1314 | Lighting Disposition | 2020-11-24 16:30 | Com-Iltg-dWatt-CFL | NonDEER | Scaled | BaseRatio | 0 | 0 | None |  | 0 |  | 1 | Com | Any | Lighting | InGen-CFL | Ltg_Lamp | LED_lamp |  | ILtg-Com-LED-20000hr | LED PAR20 Basecase, Total Watts = 4.70 x Msr Watts | LED PAR20 Basecase, Total Watts = 4.70 x Msr Watts | LED Lamp: PAR20, 10 Watts, non-dimmable | LEDratio0470 | LEDratio0470 | LED-PAR20(10w) | Available | WP source e.g.: SCE13LG106r1 | 0 | 0 | Disposition: MeasuresList-October312014.xlsx | RobNc |  |  |  | DEER1316-Ltg-Com-CFL | 2013-01-01 | 2017-06-30 | InEA_modVal |  |  |  |  | Standard |  | 1 | 1 | 0 | Deemed Ex Ante Team |  |  |  | Updated to indicate claim/filing status
5915 | C-In-LED-PAR20(13w)-dWP48 | Commercial Indoor General Lighting: LED Lamp replaces pre-existing standard lighting Wattage. Measure includes Code case. Impacts: CFL-based HOU (varies by BldgType) | DEER1314 | Lighting Disposition | 2020-11-24 16:30 | Com-Iltg-dWatt-CFL | NonDEER | Scaled | BaseRatio | 0 | 0 | None |  | 0 |  | 1 | Com | Any | Lighting | InGen-CFL | Ltg_Lamp | LED_lamp |  | ILtg-Com-LED-20000hr | LED PAR20 Basecase, Total Watts = 4.70 x Msr Watts | LED PAR20 Basecase, Total Watts = 4.70 x Msr Watts | LED Lamp: PAR20, 13 Watts | LEDratio0470 | LEDratio0470 | LED-PAR20(13w) | Available | Add per SDGE request to use in compliance with 2013-2014 lighting disposition | 0 | 0 | WPSDGENRLG0106 | RobNc |  |  |  | DEER1316-Ltg-Com-CFL | 2013-01-01 | 2017-06-30 | InEA_modVal |  |  |  |  | Standard |  | 1 | 1 | 0 | Deemed Ex Ante Team |  |  |  | Updated to indicate claim/filing status
4760 | C-Out-LED-A19-Ext(10w)-dWP19 | Commercial Outdoor General Lighting: LED Lamp replaces pre-existing standard lighting Wattage. Measure includes Code case. Impacts: HOU = 4100; CDF = 0 | DEER1314 | Lighting Disposition | 2020-11-24 16:30 | Com-Oltg-dWatt | NonDEER | Scaled | BaseRatio | 0 | 0 | None |  | 0 |  | 1 | Com | Any | Lighting | OutGen | Ltg_Lamp | LED_lamp |  | Oltg-LED | LED A19 Basecase, Total Watts = 2.96 x Msr Watts | LED A19 Basecase, Total Watts = 2.96 x Msr Watts | LED Lamp: Exterior A19, 10 Watts, non-dimmable | LEDratio0296 | LEDratio0296 | LED-A19-Ext(10w) | Available |  | 0 | 0 | Disposition: MeasuresList-October312014.xlsx | RobNc |  |  |  | None | 2013-01-01 | 2017-06-30 | InEA_modVal |  |  |  |  | Standard | EUL_ID corrected | 1 | 1 | 0 | Deemed Ex Ante Team |  | EUL_ID corrected |  | Updated to indicate claim/filing status
4347 | C-In-LED-PAR20(4w)-dWP14 | Commercial Indoor General Lighting: LED Lamp replaces pre-existing standard lighting Wattage. Measure includes Code case. Impacts: CFL-based HOU (varies by BldgType) | DEER1314 | Lighting Disposition | 2020-11-24 16:30 | Com-Iltg-dWatt-CFL | NonDEER | Scaled | BaseRatio | 0 | 0 | None |  | 0 |  | 1 | Com | Any | Lighting | InGen-CFL | Ltg_Lamp | LED_lamp |  | ILtg-Com-LED-20000hr | LED PAR20 Basecase, Total Watts = 4.70 x Msr Watts | LED PAR20 Basecase, Total Watts = 4.70 x Msr Watts | LED Lamp: PAR20, 4 Watts, non-dimmable | LEDratio0470 | LEDratio0470 | LED-PAR20(4w) | Available | WP source e.g.: SCE13LG106r1 | 0 | 0 | Disposition: MeasuresList-October312014.xlsx | RobNc |  |  |  | DEER1316-Ltg-Com-CFL | 2013-01-01 | 2017-06-30 | InEA_modVal |  |  |  |  | Standard |  | 1 | 1 | 0 | Deemed Ex Ante Team |  |  |  | Updated to indicate claim/filing status
1775 | R-Out-LED-A19(EISA-Bin-100w-120LPW)-dWP3p3 | LED A Lamp replaces pre-existing standard lighting Wattage based on EISA bin and LPW | DEER2016 | Disposition | 2020-11-24 16:30 | Res-Oltg-dWatt | NonDEER | Scaled | DeltaWatts | 3.3 | 3.3 | None |  | 0 |  | 0 | Res | Any | Lighting | OutGen | Ltg_Lamp | LED_lamp |  | OLtg-Res-LED-20000hr | LED A19 Basecase, 75% LED, 25% CFL | LED A19 Basecase, 75% LED, 25% CFL | LED Lamp: A19, EISA Bin 100, 120 LPW |  |  |  | Available |  | 0 | 0 | 2018Phase1ScrewInLampDisposition | RobNc |  |  |  |  | 2018-07-01 | 2019-12-31 | NotInEA |  |  |  |  | Standard | Measure expired due to DEER2020 update | 1 | 1 | 0 | Deemed Ex Ante Team |  | Measure expired due to DEER2020 update |  | Updated to indicate claim/filing status
1 | C-In-LED-CanRet(14w)-dWP19 | Commercial Indoor General Lighting: LED Lamp replaces pre-existing standard lighting Wattage. Measure includes Code case. Impacts: CFL-based HOU (varies by BldgType) | DEER2016 | Disposition | 2020-11-24 16:30 | Com-Iltg-dWatt-CFL_OSbldg | NonDEER | Scaled | BaseRatio |  |  | None |  | 0 |  | 1 | Com | Any | Lighting | InGen-CFL | Ltg_Lamp | LED_lamp |  | ILtg-Com-LED-20000hr | LED PAR30 Basecase, Total Watts = 2.34 x Msr Watts | LED PAR30 Basecase, Total Watts = 2.34 x Msr Watts | LED Lamp: CanRet, 14 Watts, non-dimmable | LEDratio0234 | LEDratio0234 | LED-CanRet(14w) | Available |  | 0 | 0 | 2018Phase1ScrewInLampDisposition | RobNc |  |  |  | None | 2018-07-01 | 2019-12-31 | InEA_modVal |  |  |  |  | Standard | Expires 12/31/2019 due to DEER2020 revised impacts and peak demand definition | 1 | 1 | 0 | Deemed Ex Ante Team |  | Expires 12/31/2019 due to DEER2020 revised impacts and peak demand definition |  | Updated to indicate claim/filing status
4348 | C-In-LED-PAR20(5.5w)-dWP20 | Commercial Indoor General Lighting: LED Lamp replaces pre-existing standard lighting Wattage. Measure includes Code case. Impacts: CFL-based HOU (varies by BldgType) | DEER2011 | Lighting Disposition | 2020-11-24 16:30 | Com-Iltg-dWatt-CFL | NonDEER | Scaled | BaseRatio | 0 | 0 | None |  | 0 |  | 1 | Com | Any | Lighting | InGen-CFL | Ltg_Lamp | LED_lamp |  | ILtg-Com-LED-20000hr | LED PAR20 Basecase, Total Watts = 4.70 x Msr Watts | LED PAR20 Basecase, Total Watts = 4.70 x Msr Watts | LED Lamp: PAR20, 5.5 Watts, non-dimmable | LEDratio0470 | LEDratio0470 | LED-PAR20(5.5w) | Available | May not be claimed after December 31, 2013 for PGECOLTG141r2. Replacement measure is C-In-LED-PAR20(6w)-dWP22 | 0 | 0 | Disposition: MeasuresList-October312014.xlsx | RobNc |  |  |  | None | 2013-01-01 | 2013-12-31 | InEA_modVal |  |  |  |  | Standard |  | 1 | 1 | 0 | Deemed Ex Ante Team |  |  |  | Updated to indicate claim/filing status
4349 | C-In-LED-PAR20(6w)-dWP22 | Commercial Indoor General Lighting: LED Lamp replaces pre-existing standard lighting Wattage. Measure includes Code case. Impacts: CFL-based HOU (varies by BldgType) | DEER1314 | Lighting Disposition | 2020-11-24 16:30 | Com-Iltg-dWatt-CFL | NonDEER | Scaled | BaseRatio | 0 | 0 | None |  | 0 |  | 1 | Com | Any | Lighting | InGen-CFL | Ltg_Lamp | LED_lamp |  | ILtg-Com-LED-20000hr | LED PAR20 Basecase, Total Watts = 4.70 x Msr Watts | LED PAR20 Basecase, Total Watts = 4.70 x Msr Watts | LED Lamp: PAR20, 6 Watts, non-dimmable | LEDratio0470 | LEDratio0470 | LED-PAR20(6w) | Available | May be used starting January 1, 2014 for PGECOLTG141r3 | 0 | 0 | Disposition: MeasuresList-October312014.xlsx | RobNc |  |  |  | DEER1316-Ltg-Com-CFL | 2013-01-01 | 2017-06-30 | InEA_modVal |  | LD03 |  |  | Standard |  | 1 | 1 | 0 | Deemed Ex Ante Team |  |  |  | Updated to indicate claim/filing status
4350 | C-In-LED-PAR20(7w)-dWP25 | Commercial Indoor General Lighting: LED Lamp replaces pre-existing standard lighting Wattage. Measure includes Code case. Impacts: CFL-based HOU (varies by BldgType) | DEER1314 | Lighting Disposition | 2020-11-24 16:30 | Com-Iltg-dWatt-CFL | NonDEER | Scaled | BaseRatio | 0 | 0 | None |  | 0 |  | 1 | Com | Any | Lighting | InGen-CFL | Ltg_Lamp | LED_lamp |  | ILtg-Com-LED-20000hr | LED PAR20 Basecase, Total Watts = 4.70 x Msr Watts | LED PAR20 Basecase, Total Watts = 4.70 x Msr Watts | LED Lamp: PAR20, 7 Watts, non-dimmable | LEDratio0470 | LEDratio0470 | LED-PAR20(7w) | Available | WP source e.g.: SCE13LG106r1 | 0 | 0 | Disposition: MeasuresList-October312014.xlsx | RobNc |  |  |  | DEER1316-Ltg-Com-CFL | 2013-01-01 | 2017-06-30 | InEA_modVal | LT-10919 |  |  |  | Standard |  | 1 | 1 | 0 | Deemed Ex Ante Team |  |  |  | Updated to indicate claim/filing status
4351 | C-In-LED-PAR20(8w)-dWP29 | Commercial Indoor General Lighting: LED Lamp replaces pre-existing standard lighting Wattage. Measure includes Code case. Impacts: CFL-based HOU (varies by BldgType) | DEER1314 | Lighting Disposition | 2020-11-24 16:30 | Com-Iltg-dWatt-CFL | NonDEER | Scaled | BaseRatio | 0 | 0 | None |  | 0 |  | 1 | Com | Any | Lighting | InGen-CFL | Ltg_Lamp | LED_lamp |  | ILtg-Com-LED-20000hr | LED PAR20 Basecase, Total Watts = 4.70 x Msr Watts | LED PAR20 Basecase, Total Watts = 4.70 x Msr Watts | LED Lamp: PAR20, 8 Watts, non-dimmable | LEDratio0470 | LEDratio0470 | LED-PAR20(8w) | Available | WP source e.g.: SCE13LG106r1 | 0 | 0 | Disposition: MeasuresList-October312014.xlsx | RobNc |  |  |  | DEER1316-Ltg-Com-CFL | 2013-01-01 | 2017-06-30 | InEA_modVal | LT-91612 |  |  |  | Standard |  | 1 | 1 | 0 | Deemed Ex Ante Team |  |  |  | Updated to indicate claim/filing status
4352 | C-In-LED-PAR20(9w)-dWP33 | Commercial Indoor General Lighting: LED Lamp replaces pre-existing standard lighting Wattage. Measure includes Code case. Impacts: CFL-based HOU (varies by BldgType) | DEER1314 | Lighting Disposition | 2020-11-24 16:30 | Com-Iltg-dWatt-CFL | NonDEER | Scaled | BaseRatio | 0 | 0 | None |  | 0 |  | 1 | Com | Any | Lighting | InGen-CFL | Ltg_Lamp | LED_lamp |  | ILtg-Com-LED-20000hr | LED PAR20 Basecase, Total Watts = 4.70 x Msr Watts | LED PAR20 Basecase, Total Watts = 4.70 x Msr Watts | LED Lamp: PAR20, 9 Watts, non-dimmable | LEDratio0470 | LEDratio0470 | LED-PAR20(9w) | Available | WP source e.g.: SCE13LG106r1 | 0 | 0 | Disposition: MeasuresList-October312014.xlsx | RobNc |  |  |  | DEER1316-Ltg-Com-CFL | 2013-01-01 | 2017-06-30 | InEA_modVal | LT-89267 |  |  |  | Standard |  | 1 | 1 | 0 | Deemed Ex Ante Team |  |  |  | Updated to indicate claim/filing status
737 | RE-Frzr-Chest-AutoDef_Med-Tier1 | Chest freezers with automatic defrost, Size Range: Medium (13-16 cu ft), Energy Star (10% less than Code Maximum) | DEER2017 | D17 v2 | 2020-11-24 16:30 | Res-Frzr-dKWH-Cond | DEER | Scaled | Delta | 41 | 45.1 | None |  | 0 |  | 1 | Res | Any | AppPlug | Refrig | Ref_Storage | Freezer |  | Appl-ESFrzr |  |  |  |  | Frzr-Chest-AutoDef_Med-Code | Frzr-Chest-AutoDef_Med-Tier1 | Available |  | 0 | 0 | June 2017 Update | RobNc |  | Appl-ESFrzr |  | DEER1517 | 2015-01-01 | 2019-12-31 | InEA_same |  |  |  |  | Standard |  | 1 | 1 | 0 | Deemed Ex Ante Team |  |  |  | Updated to indicate claim/filing status
738 | RE-Frzr-Chest-AutoDef_Med-Tier2 | Chest freezers with automatic defrost, Size Range: Medium (13-16 cu ft), 30% less than Code Maximum | DEER2017 | D17 v2 | 2020-11-24 16:30 | Res-Frzr-dKWH-Cond | DEER | Scaled | Delta | 123 | 135 | None |  | 0 |  | 1 | Res | Any | AppPlug | Refrig | Ref_Storage | Freezer |  | Appl-ESFrzr |  |  |  |  | Frzr-Chest-AutoDef_Med-Code | Frzr-Chest-AutoDef_Med-Tier2 | Available |  | 0 | 0 | June 2017 Update | RobNc |  | Appl-ESFrzr |  | DEER1517 | 2015-01-01 | 2019-12-31 | InEA_same |  |  |  |  | Standard |  | 1 | 1 | 0 | Deemed Ex Ante Team |  |  |  | Updated to indicate claim/filing status
4353 | C-In-LED-PAR30(10w)-dWP24 | Commercial Indoor General Lighting: LED Lamp replaces pre-existing standard lighting Wattage. Measure includes Code case. Impacts: CFL-based HOU (varies by BldgType) | DEER1314 | Lighting Disposition | 2020-11-24 16:30 | Com-Iltg-dWatt-CFL | NonDEER | Scaled | BaseRatio | 0 | 0 | None |  | 0 |  | 1 | Com | Any | Lighting | InGen-CFL | Ltg_Lamp | LED_lamp |  | ILtg-Com-LED-20000hr | LED PAR30 Basecase, Total Watts = 3.42 x Msr Watts | LED PAR30 Basecase, Total Watts = 3.42 x Msr Watts | LED Lamp: PAR30, 10 Watts, non-dimmable | LEDratio0342 | LEDratio0342 | LED-PAR30(10w) | Available | WP source e.g.: SCE13LG106r1 | 0 | 0 | Disposition: MeasuresList-October312014.xlsx | RobNc |  |  |  | DEER1316-Ltg-Com-CFL | 2013-01-01 | 2017-06-30 | InEA_modVal | LT-38391 | LD168 |  |  | Standard |  | 1 | 1 | 0 | Deemed Ex Ante Team |  |  |  | Updated to indicate claim/filing status
9085 | D03-205 | Grocery, Night Covers for Display Cases (medium temp) | DEER2005 | D05 v2.01 | 2020-11-24 16:30 | D03-205 | DEER | Standard | None |  |  | None |  | 0 |  | 0 | Com | Any | ComRefrig | Display | Ref_Storage | HorDisp |  |  | Open cases with no night cover | Open cases with no night cover, qty of open cases varies by vintage | Night cover reduces infiltration by 50% for 4 hours/night |  |  |  | Available |  | 0 | 0 |  | RobNc |  |  | D03-205 | None | 2013-01-01 | 2019-12-31 | DEER |  |  |  |  | Standard |  | 1 | 1 | 0 | Deemed Ex Ante Team |  |  |  | Updated to indicate claim/filing status
4169 | C-In-CFLscw-Circ9(22w)-dWP56 | Commercial Indoor General Lighting: CFL Lamp with integated Ballast replaces pre-existing standard lighting Wattage. Measure includes Code case. Impacts: CFL-based HOU (varies by BldgType) | DEER1314 | Lighting Disposition | 2020-11-24 16:30 | Com-Iltg-dWatt-CFL | DEER | Scaled | BaseRatio | 0 | 0 | None |  | 0 |  | 1 | Com | Any | Lighting | InGen-CFL | Ltg_Lamp | CFLint_lamp |  | ILtg-CFL-Com | Com indoor non-refl CFL base case, Total Watts = 3.57 x Msr Watts | Com indoor non-refl CFL base case, Total Watts = 3.57 x Msr Watts | CFL Lamp: T-9 Circular Tube, 22 Watts | CFLratio0357 | CFLratio0357 | CFLscw-Circ9(22w) | Available |  | 0 | 0 | Disposition: MeasuresList-October312014.xlsx | RobNc |  |  |  | DEER1316-Ltg-Com-CFL | 2013-01-01 | 2017-06-30 | InEA_modVal |  |  |  |  | Standard |  | 1 | 1 | 0 | Deemed Ex Ante Team |  |  |  | Updated to indicate claim/filing status
4354 | C-In-LED-PAR30(11w)-dWP26 | Commercial Indoor General Lighting: LED Lamp replaces pre-existing standard lighting Wattage. Measure includes Code case. Impacts: CFL-based HOU (varies by BldgType) | DEER1314 | Lighting Disposition | 2020-11-24 16:30 | Com-Iltg-dWatt-CFL | NonDEER | Scaled | BaseRatio | 0 | 0 | None |  | 0 |  | 1 | Com | Any | Lighting | InGen-CFL | Ltg_Lamp | LED_lamp |  | ILtg-Com-LED-20000hr | LED PAR30 Basecase, Total Watts = 3.42 x Msr Watts | LED PAR30 Basecase, Total Watts = 3.42 x Msr Watts | LED Lamp: PAR30, 11 Watts, non-dimmable | LEDratio0342 | LEDratio0342 | LED-PAR30(11w) | Available | WP source e.g.: SCE13LG106r1 | 0 | 0 | Disposition: MeasuresList-October312014.xlsx | RobNc |  |  |  | DEER1316-Ltg-Com-CFL | 2013-01-01 | 2017-06-30 | InEA_modVal |  | LD169 |  |  | Standard |  | 1 | 1 | 0 | Deemed Ex Ante Team |  |  |  | Updated to indicate claim/filing status
4355 | C-In-LED-PAR30(12w)-dWP29 | Commercial Indoor General Lighting: LED Lamp replaces pre-existing standard lighting Wattage. Measure includes Code case. Impacts: CFL-based HOU (varies by BldgType) | DEER1314 | Lighting Disposition | 2020-11-24 16:30 | Com-Iltg-dWatt-CFL | NonDEER | Scaled | BaseRatio | 0 | 0 | None |  | 0 |  | 1 | Com | Any | Lighting | InGen-CFL | Ltg_Lamp | LED_lamp |  | ILtg-Com-LED-20000hr | LED PAR30 Basecase, Total Watts = 3.42 x Msr Watts | LED PAR30 Basecase, Total Watts = 3.42 x Msr Watts | LED Lamp: PAR30, 12 Watts, non-dimmable | LEDratio0342 | LEDratio0342 | LED-PAR30(12w) | Available | WP source e.g.: PGECOLTG141r2 | 0 | 0 | Disposition: MeasuresList-October312014.xlsx | RobNc |  |  |  | DEER1316-Ltg-Com-CFL | 2013-01-01 | 2017-06-30 | InEA_modVal | LT-49889 | LD170 |  |  | Standard |  | 1 | 1 | 0 | Deemed Ex Ante Team |  |  |  | Updated to indicate claim/filing status
4356 | C-In-LED-PAR30(13w)-dWP31 | Commercial Indoor General Lighting: LED Lamp replaces pre-existing standard lighting Wattage. Measure includes Code case. Impacts: CFL-based HOU (varies by BldgType) | DEER1314 | Lighting Disposition | 2020-11-24 16:30 | Com-Iltg-dWatt-CFL | NonDEER | Scaled | BaseRatio | 0 | 0 | None |  | 0 |  | 1 | Com | Any | Lighting | InGen-CFL | Ltg_Lamp | LED_lamp |  | ILtg-Com-LED-20000hr | LED PAR30 Basecase, Total Watts = 3.42 x Msr Watts | LED PAR30 Basecase, Total Watts = 3.42 x Msr Watts | LED Lamp: PAR30, 13 Watts, non-dimmable | LEDratio0342 | LEDratio0342 | LED-PAR30(13w) | Available | WP source e.g.: SCE13LG106r1 | 0 | 0 | Disposition: MeasuresList-October312014.xlsx | RobNc |  |  |  | DEER1316-Ltg-Com-CFL | 2013-01-01 | 2017-06-30 | InEA_modVal | LT-85840 | LD171 |  |  | Standard |  | 1 | 1 | 0 | Deemed Ex Ante Team |  |  |  | Updated to indicate claim/filing status
4357 | C-In-LED-PAR30(14w)-dWP33 | Commercial Indoor General Lighting: LED Lamp replaces pre-existing standard lighting Wattage. Measure includes Code case. Impacts: CFL-based HOU (varies by BldgType) | DEER1314 | Lighting Disposition | 2020-11-24 16:30 | Com-Iltg-dWatt-CFL | NonDEER | Scaled | BaseRatio | 0 | 0 | None |  | 0 |  | 1 | Com | Any | Lighting | InGen-CFL | Ltg_Lamp | LED_lamp |  | ILtg-Com-LED-20000hr | LED PAR30 Basecase, Total Watts = 3.42 x Msr Watts | LED PAR30 Basecase, Total Watts = 3.42 x Msr Watts | LED Lamp: PAR30, 14 Watts, non-dimmable | LEDratio0342 | LEDratio0342 | LED-PAR30(14w) | Available | WP source e.g.: PGECOLTG141r2 | 0 | 0 | Disposition: MeasuresList-October312014.xlsx | RobNc |  |  |  | DEER1316-Ltg-Com-CFL | 2013-01-01 | 2017-06-30 | InEA_modVal | LT-13840 | LD172 |  |  | Standard |  | 1 | 1 | 0 | Deemed Ex Ante Team |  |  |  | Updated to indicate claim/filing status
4358 | C-In-LED-PAR30(15w)-dWP36 | Commercial Indoor General Lighting: LED Lamp replaces pre-existing standard lighting Wattage. Measure includes Code case. Impacts: CFL-based HOU (varies by BldgType) | DEER1314 | Lighting Disposition | 2020-11-24 16:30 | Com-Iltg-dWatt-CFL | NonDEER | Scaled | BaseRatio | 0 | 0 | None |  | 0 |  | 1 | Com | Any | Lighting | InGen-CFL | Ltg_Lamp | LED_lamp |  | ILtg-Com-LED-20000hr | LED PAR30 Basecase, Total Watts = 3.42 x Msr Watts | LED PAR30 Basecase, Total Watts = 3.42 x Msr Watts | LED Lamp: PAR30, 15 Watts, non-dimmable | LEDratio0342 | LEDratio0342 | LED-PAR30(15w) | Available | WP source e.g.: SCE13LG106r1 | 0 | 0 | Disposition: MeasuresList-October312014.xlsx | RobNc |  |  |  | DEER1316-Ltg-Com-CFL | 2013-01-01 | 2017-06-30 | InEA_modVal | LT-89789 | LD173 |  |  | Standard |  | 1 | 1 | 0 | Deemed Ex Ante Team |  |  |  | Updated to indicate claim/filing status
4359 | C-In-LED-PAR30(16w)-dWP38 | Commercial Indoor General Lighting: LED Lamp replaces pre-existing standard lighting Wattage. Measure includes Code case. Impacts: CFL-based HOU (varies by BldgType) | DEER1314 | Lighting Disposition | 2020-11-24 16:30 | Com-Iltg-dWatt-CFL | NonDEER | Scaled | BaseRatio | 0 | 0 | None |  | 0 |  | 1 | Com | Any | Lighting | InGen-CFL | Ltg_Lamp | LED_lamp |  | ILtg-Com-LED-20000hr | LED PAR30 Basecase, Total Watts = 3.42 x Msr Watts | LED PAR30 Basecase, Total Watts = 3.42 x Msr Watts | LED Lamp: PAR30, 16 Watts, non-dimmable | LEDratio0342 | LEDratio0342 | LED-PAR30(16w) | Available | WP source e.g.: PGECOLTG141r2 | 0 | 0 | Disposition: MeasuresList-October312014.xlsx | RobNc |  |  |  | DEER1316-Ltg-Com-CFL | 2013-01-01 | 2017-06-30 | InEA_modVal | LT-76561 | LD174 |  |  | Standard |  | 1 | 1 | 0 | Deemed Ex Ante Team |  |  |  | Updated to indicate claim/filing status
4360 | C-In-LED-PAR30(17w)-dWP41 | Commercial Indoor General Lighting: LED Lamp replaces pre-existing standard lighting Wattage. Measure includes Code case. Impacts: CFL-based HOU (varies by BldgType) | DEER1314 | Lighting Disposition | 2020-11-24 16:30 | Com-Iltg-dWatt-CFL | NonDEER | Scaled | BaseRatio | 0 | 0 | None |  | 0 |  | 1 | Com | Any | Lighting | InGen-CFL | Ltg_Lamp | LED_lamp |  | ILtg-Com-LED-20000hr | LED PAR30 Basecase, Total Watts = 3.42 x Msr Watts | LED PAR30 Basecase, Total Watts = 3.42 x Msr Watts | LED Lamp: PAR30, 17 Watts, non-dimmable | LEDratio0342 | LEDratio0342 | LED-PAR30(17w) | Available | WP source e.g.: SCE13LG106r1 | 0 | 0 | Disposition: MeasuresList-October312014.xlsx | RobNc |  |  |  | DEER1316-Ltg-Com-CFL | 2013-01-01 | 2017-06-30 | InEA_modVal |  | LD175 |  |  | Standard |  | 1 | 1 | 0 | Deemed Ex Ante Team |  |  |  | Updated to indicate claim/filing status
4361 | C-In-LED-PAR30(18w)-dWP43 | Commercial Indoor General Lighting: LED Lamp replaces pre-existing standard lighting Wattage. Measure includes Code case. Impacts: CFL-based HOU (varies by BldgType) | DEER1314 | Lighting Disposition | 2020-11-24 16:30 | Com-Iltg-dWatt-CFL | NonDEER | Scaled | BaseRatio | 0 | 0 | None |  | 0 |  | 1 | Com | Any | Lighting | InGen-CFL | Ltg_Lamp | LED_lamp |  | ILtg-Com-LED-20000hr | LED PAR30 Basecase, Total Watts = 3.42 x Msr Watts | LED PAR30 Basecase, Total Watts = 3.42 x Msr Watts | LED Lamp: PAR30, 18 Watts, non-dimmable | LEDratio0342 | LEDratio0342 | LED-PAR30(18w) | Available | WP source e.g.: SCE13LG106r1 | 0 | 0 | Disposition: MeasuresList-October312014.xlsx | RobNc |  |  |  | DEER1316-Ltg-Com-CFL | 2013-01-01 | 2017-06-30 | InEA_modVal |  | LD176 |  |  | Standard |  | 1 | 1 | 0 | Deemed Ex Ante Team |  |  |  | Updated to indicate claim/filing status
2020 | C-Out-LEDFixt-WM-Ext(97w)-dW20 | Commercial Outdoor General Lighting: Wall-Mounted LED Fixture. Normal Replacement (NR) and New Construction (NC) applications. Savings calculated above a standard practice baseline. | DEER2018 | Disposition | 2020-11-24 16:30 | Com-Oltg-Dimmed35-dWatt | NonDEER | Scaled | DeltaWatts | 19.69 |  | None |  | 0 |  | 0 | Com | Any | Lighting | OutGen | Ltg_Fixture | LED_fixt | LEDFixt-WM-Ext(97w) | OLtg-Com-LED-50000hr |  | 100% LED at 25th percentile Lighting Facts | LED Fixture: Wall-Mounted, Exterior rated, 97 Watts |  |  |  | Available |  | 0 | 0 | DEER2020 Update: 2018OutdoorLightingPhase1DispositionUpdate |  |  |  |  | None | 2018-01-01 | 2019-12-31 | [5 empty] | Standard | Workpaper measure expires 2018-12-31 (extended through 2019-12-31), replace with DEER measures that adopt workpaper baselines and HOU values | 1 | 1 | 0 | Deemed Ex Ante Team |  | Workpaper measure expires 2018-12-31 (extended through 2019-12-31), replace with DEER measures that adopt workpaper baselines and HOU values |  | Updated to indicate claim/filing status
4107 | C-In-CFLscw(9w)-dWP23 | Commercial Indoor General Lighting: CFL Lamp with integated Ballast replaces pre-existing standard lighting Wattage. Measure includes Code case. Impacts: CFL-based HOU (varies by BldgType) | DEER1314 | Lighting Disposition | 2020-11-24 16:30 | Com-Iltg-dWatt-CFL | DEER | Scaled | BaseRatio | 0 | 0 | None |  | 0 |  | 1 | Com | Any | Lighting | InGen-CFL | Ltg_Lamp | CFLint_lamp | CFLscw(9w) | ILtg-CFL-Com | Com indoor non-refl CFL base case, Total Watts = 3.57 x Msr Watts | Com indoor non-refl CFL base case, Total Watts = 3.57 x Msr Watts | CFL Lamp: Non-Reflector, 344 initial lumens, 9 Watts | CFLratio0357 | CFLratio0357 | CFLscw(9w) | Available |  | 0 | 0 | Disposition: MeasuresList-October312014.xlsx | RobNc |  |  | Com-Lighting-InGen_CFLratio0357_CFLscw-9w | DEER1316-Ltg-Com-CFL | 2013-01-01 | 2017-06-30 | InEA_modVal |  | LC107 |  |  | Standard |  | 1 | 1 | 0 | Deemed Ex Ante Team |  |  |  | Updated to indicate claim/filing status
4362 | C-In-LED-PAR30(19w)-dWP45 | Commercial Indoor General Lighting: LED Lamp replaces pre-existing standard lighting Wattage. Measure includes Code case. Impacts: CFL-based HOU (varies by BldgType) | DEER1314 | Lighting Disposition | 2020-11-24 16:30 | Com-Iltg-dWatt-CFL | NonDEER | Scaled | BaseRatio | 0 | 0 | None |  | 0 |  | 1 | Com | Any | Lighting | InGen-CFL | Ltg_Lamp | LED_lamp |  | ILtg-Com-LED-20000hr | LED PAR30 Basecase, Total Watts = 3.42 x Msr Watts | LED PAR30 Basecase, Total Watts = 3.42 x Msr Watts | LED Lamp: PAR30, 19 Watts, non-dimmable | LEDratio0342 | LEDratio0342 | LED-PAR30(19w) | Available | WP source e.g.: SCE13LG106r1 | 0 | 0 | Disposition: MeasuresList-October312014.xlsx | RobNc |  |  |  | DEER1316-Ltg-Com-CFL | 2013-01-01 | 2017-06-30 | InEA_modVal |  | LD177 |  |  | Standard |  | 1 | 1 | 0 | Deemed Ex Ante Team |  |  |  | Updated to indicate claim/filing status
735 | RE-Frzr-Chest-AutoDef_Small-Tier1 | Chest freezers with automatic defrost, Size Range: Small (<13 cu ft.), Energy Star (10% less than Code Maximum) | DEER2017 | D17 v2 | 2020-11-24 16:30 | Res-Frzr-dKWH-Cond | DEER | Scaled | Delta | 35 | 38.5 | None |  | 0 |  | 1 | Res | Any | AppPlug | Refrig | Ref_Storage | Freezer |  | Appl-ESFrzr |  |  |  |  | Frzr-Chest-AutoDef_Small-Code | Frzr-Chest-AutoDef_Small-Tier1 | Available |  | 0 | 0 | June 2017 Update | RobNc |  | Appl-ESFrzr |  | DEER1517 | 2015-01-01 | 2019-12-31 | InEA_same |  |  |  |  | Standard |  | 1 | 1 | 0 | Deemed Ex Ante Team |  |  |  | Updated to indicate claim/filing status
4363 | C-In-LED-PAR30(20w)-dWP48 | Commercial Indoor General Lighting: LED Lamp replaces pre-existing standard lighting Wattage. Measure includes Code case. Impacts: CFL-based HOU (varies by BldgType) | DEER1314 | Lighting Disposition | 2020-11-24 16:30 | Com-Iltg-dWatt-CFL | NonDEER | Scaled | BaseRatio | 0 | 0 | None |  | 0 |  | 1 | Com | Any | Lighting | InGen-CFL | Ltg_Lamp | LED_lamp |  | ILtg-Com-LED-20000hr | LED PAR30 Basecase, Total Watts = 3.42 x Msr Watts | LED PAR30 Basecase, Total Watts = 3.42 x Msr Watts | LED Lamp: PAR30, 20 Watts, non-dimmable | LEDratio0342 | LEDratio0342 | LED-PAR30(20w) | Available | WP source e.g.: SCE13LG106r1 | 0 | 0 | Disposition: MeasuresList-October312014.xlsx | RobNc |  |  |  | DEER1316-Ltg-Com-CFL | 2013-01-01 | 2017-06-30 | InEA_modVal |  | LD178 |  |  | Standard |  | 1 | 1 | 0 | Deemed Ex Ante Team |  |  |  | Updated to indicate claim/filing status
2020 | R-In-LED-PAR38(7w)-dWP11 | Residential Indoor General Lighting: LED Lamp replaces pre-existing standard lighting Wattage. Measure includes Code case. Impacts: CFL-based HOU (varies by BldgType) | DEER2020 | D20v1 | 2020-11-24 16:30 | Res-Iltg-SI-dWatt | DEER | Scaled | BaseRatio |  |  | None |  | 0 |  | 1 | Res | Any | Lighting | InGen-ScrewIn | Ltg_Lamp | LED_lamp |  | ILtg-Res-LED-20000hr |  |  |  | LEDratio0260 | LEDratio0260 | LED-PAR38(7w) | Available |  | 0 | 0 |  | NrNc |  |  |  | None | 2020-01-01 | 2020-03-18 | [5 empty] | Standard | DEER2020 update for: revised impacts, IEFs and peak demand | 1 | 1 | 0 | Deemed Ex Ante Team |  | DEER2020 update for: revised impacts, IEFs and peak demand |  | Updated to indicate claim/filing status
257 | C-In-LED-PAR30(21w)-dWP50 | Commercial Indoor General Lighting: LED Lamp replaces pre-existing standard lighting Wattage. Measure includes Code case. | DEER2017 | Staff Disposition | 2020-11-24 16:30 | Com-Iltg-dWatt-CFL_OSbldg | NonDEER | Scaled | BaseRatio | 0 | 0 | None |  | 0 |  | 1 | Com | Any | Lighting | InGen-CFL | Ltg_Lamp | LED_lamp |  | ILtg-Com-LED-20000hr | LED PAR30 Basecase, Total Watts = 3.42 x Msr Watts | LED PAR30 Basecase, Total Watts = 3.42 x Msr Watts | LED Lamp: PAR30, 21 Watts, non-dimmable | LEDratio0342 | LEDratio0342 | LED-PAR30(21w) | Available | From LED WRR Disposition July 2016 | 0 | 0 | LED-WRR-WorkpaperDisposition_22Jul2016-Final.docx | RobNc |  | ILtg-Com-LED-20000hr |  | DEER2017-Ltg-Com-CFL | 2017-01-01 | 2017-06-30 | InEA_modVal | LT-55011 |  |  |  | Standard |  | 1 | 1 | 0 | Deemed Ex Ante Team |  |  |  | Updated to indicate claim/filing status
258 | C-In-LED-PAR30(22w)-dWP53 | Commercial Indoor General Lighting: LED Lamp replaces pre-existing standard lighting Wattage. Measure includes Code case. | DEER2017 | Staff Disposition | 2020-11-24 16:30 | Com-Iltg-dWatt-CFL_OSbldg | NonDEER | Scaled | BaseRatio | 0 | 0 | None |  | 0 |  | 1 | Com | Any | Lighting | InGen-CFL | Ltg_Lamp | LED_lamp |  | ILtg-Com-LED-20000hr | LED PAR30 Basecase, Total Watts = 3.42 x Msr Watts | LED PAR30 Basecase, Total Watts = 3.42 x Msr Watts | LED Lamp: PAR30, 22 Watts, non-dimmable | LEDratio0342 | LEDratio0342 | LED-PAR30(22w) | Available | From LED WRR Disposition July 2016 | 0 | 0 | LED-WRR-WorkpaperDisposition_22Jul2016-Final.docx | RobNc |  | ILtg-Com-LED-20000hr |  | DEER2017-Ltg-Com-CFL | 2017-01-01 | 2017-06-30 | InEA_modVal | LT-95269 |  |  |  | Standard |  | 1 | 1 | 0 | Deemed Ex Ante Team |  |  |  | Updated to indicate claim/filing status
2020 | C-Out-LEDFixt-WM-Ext(203w)-dW28 | Commercial Outdoor General Lighting: Wall-Mounted LED Fixture. Normal Replacement (NR) and New Construction (NC) applications. Savings calculated above a standard practice baseline. | DEER2018 | Disposition | 2020-11-24 16:30 | Com-Oltg-Dimmed35-dWatt | NonDEER | Scaled | DeltaWatts | 27.65 |  | None |  | 0 |  | 0 | Com | Any | Lighting | OutGen | Ltg_Fixture | LED_fixt | LEDFixt-WM-Ext(203w) | OLtg-Com-LED-50000hr |  | 100% LED at 25th percentile Lighting Facts | LED Fixture: Wall-Mounted, Exterior rated, 203 Watts |  |  |  | Available |  | 0 | 0 | DEER2020 Update: 2018OutdoorLightingPhase1DispositionUpdate |  |  |  |  | None | 2018-01-01 | 2019-12-31 | [5 empty] | Standard | Workpaper measure expires 2018-12-31 (extended through 2019-12-31), replace with DEER measures that adopt workpaper baselines and HOU values | 1 | 1 | 0 | Deemed Ex Ante Team |  | Workpaper measure expires 2018-12-31 (extended through 2019-12-31), replace with DEER measures that adopt workpaper baselines and HOU values |  | Updated to indicate claim/filing status
861 | R-InCmn-CFLscw-Refl(13)-dWP10 | Residential Indoor Common-Area Lighting: CFL Lamp with integated Ballast replaces pre-existing standard lighting Wattage. Measure includes Code case. Impacts: HOU = 6142; CDF = 0.70 | ExAnte2017 | Disposition | 2020-11-24 16:30 | Res-Iltg-Cmn-dWatt-CFL | NonDEER | Scaled | BaseRatio | 0 | 0 | None |  | 0 |  | 1 | Res | Any | Lighting | InCommon | Ltg_Lamp | CFLint_lamp | CFLscw-Refl(13w) | ILtg-CFL-ResCmn | Res interior reflector and Res exterior CFL base case, Total Watts = 1.74 x Msr Watts | Res interior reflector and Res exterior CFL base case, Total Watts = 1.74 x Msr Watts | CFL Lamp: Reflector, 13 Watts | CFLratio0174 | CFLratio0174 | CFLscw-Refl(13w) | Available |  |  |  | 2017ScrewInLampDisposition | ErRobNc |  |  |  | 2017Dispo-Res-InLtg-Cmn | 2017-07-01 | 2018-06-30 | InEA_modVal |  |  |  |  | Standard | Revise expiry date to 60/30/2018 Commission Staff direction 2018ScrewInLampSavignsMethods-11Dec2017.pdf | 1 | 1 | 0 | Deemed Ex Ante Team |  | Revise expiry date to 60/30/2018 Commission Staff direction 2018ScrewInLampSavignsMethods-11Dec2017.pdf |  | Updated to indicate claim/filing status
4364 | C-In-LED-PAR30(6w)-dWP14 | Commercial Indoor General Lighting: LED Lamp replaces pre-existing standard lighting Wattage. Measure includes Code case. Impacts: CFL-based HOU (varies by BldgType) | DEER1314 | Lighting Disposition | 2020-11-24 16:30 | Com-Iltg-dWatt-CFL | NonDEER | Scaled | BaseRatio | 0 | 0 | None |  | 0 |  | 1 | Com | Any | Lighting | InGen-CFL | Ltg_Lamp | LED_lamp |  | ILtg-Com-LED-20000hr | LED PAR30 Basecase, Total Watts = 3.42 x Msr Watts | LED PAR30 Basecase, Total Watts = 3.42 x Msr Watts | LED Lamp: PAR30, 6 Watts, non-dimmable | LEDratio0342 | LEDratio0342 | LED-PAR30(6w) | Available | WP source e.g.: SCE13LG106r1 | 0 | 0 | Disposition: MeasuresList-October312014.xlsx | RobNc |  |  |  | DEER1316-Ltg-Com-CFL | 2013-01-01 | 2017-06-30 | InEA_modVal | LT-65785 |  |  |  | Standard |  | 1 | 1 | 0 | Deemed Ex Ante Team |  |  |  | Updated to indicate claim/filing status
4365 | C-In-LED-PAR30(8w)-dWP19 | Commercial Indoor General Lighting: LED Lamp replaces pre-existing standard lighting Wattage. Measure includes Code case. Impacts: CFL-based HOU (varies by BldgType) | DEER1314 | Lighting Disposition | 2020-11-24 16:30 | Com-Iltg-dWatt-CFL | NonDEER | Scaled | BaseRatio | 0 | 0 | None |  | 0 |  | 1 | Com | Any | Lighting | InGen-CFL | Ltg_Lamp | LED_lamp |  | ILtg-Com-LED-20000hr | LED PAR30 Basecase, Total Watts = 3.42 x Msr Watts | LED PAR30 Basecase, Total Watts = 3.42 x Msr Watts | LED Lamp: PAR30, 8 Watts, non-dimmable | LEDratio0342 | LEDratio0342 | LED-PAR30(8w) | Available | WP source e.g.: SCE13LG106r1 | 0 | 0 | Disposition: MeasuresList-October312014.xlsx | RobNc |  |  |  | DEER1316-Ltg-Com-CFL | 2013-01-01 | 2017-06-30 | InEA_modVal |  | LD167 |  |  | Standard |  | 1 | 1 | 0 | Deemed Ex Ante Team |  |  |  | Updated to indicate claim/filing status
4366 | C-In-LED-PAR38(10w)-dWP28 | Commercial Indoor General Lighting: LED Lamp replaces pre-existing standard lighting Wattage. Measure includes Code case. Impacts: CFL-based HOU (varies by BldgType) | DEER1314 | Lighting Disposition | 2020-11-24 16:30 | Com-Iltg-dWatt-CFL | NonDEER | Scaled | BaseRatio | 0 | 0 | None |  | 0 |  | 1 | Com | Any | Lighting | InGen-CFL | Ltg_Lamp | LED_lamp |  | ILtg-Com-LED-20000hr | LED PAR38 Basecase, Total Watts = 3.81 x Msr Watts | LED PAR38 Basecase, Total Watts = 3.81 x Msr Watts | LED Lamp: PAR38, 10 Watts, non-dimmable | LEDratio0381 | LEDratio0381 | LED-PAR38(10w) | Available | WP source e.g.: SCE13LG106r1 | 0 | 0 | Disposition: MeasuresList-October312014.xlsx | RobNc |  |  |  | DEER1316-Ltg-Com-CFL | 2013-01-01 | 2017-06-30 | InEA_modVal |  |  |  |  | Standard |  | 1 | 1 | 0 | Deemed Ex Ante Team |  |  |  | Updated to indicate claim/filing status
4367 | C-In-LED-PAR38(12w)-dWP33 | Commercial Indoor General Lighting: LED Lamp replaces pre-existing standard lighting Wattage. Measure includes Code case. Impacts: CFL-based HOU (varies by BldgType) | DEER1314 | Lighting Disposition | 2020-11-24 16:30 | Com-Iltg-dWatt-CFL | NonDEER | Scaled | BaseRatio | 0 | 0 | None |  | 0 |  | 1 | Com | Any | Lighting | InGen-CFL | Ltg_Lamp | LED_lamp |  | ILtg-Com-LED-20000hr | LED PAR38 Basecase, Total Watts = 3.81 x Msr Watts | LED PAR38 Basecase, Total Watts = 3.81 x Msr Watts | LED Lamp: PAR38, 12 Watts, non-dimmable | LEDratio0381 | LEDratio0381 | LED-PAR38(12w) | Available | WP source e.g.: SCE13LG106r1 | 0 | 0 | Disposition: MeasuresList-October312014.xlsx | RobNc |  |  |  | DEER1316-Ltg-Com-CFL | 2013-01-01 | 2017-06-30 | InEA_modVal | LT-71886 | LD180 |  |  | Standard |  | 1 | 1 | 0 | Deemed Ex Ante Team |  |  |  | Updated to indicate claim/filing status
4368 | C-In-LED-PAR38(13w)-dWP36 | Commercial Indoor General Lighting: LED Lamp replaces pre-existing standard lighting Wattage. Measure includes Code case. Impacts: CFL-based HOU (varies by BldgType) | DEER1314 | Lighting Disposition | 2020-11-24 16:30 | Com-Iltg-dWatt-CFL | NonDEER | Scaled | BaseRatio | 0 | 0 | None |  | 0 |  | 1 | Com | Any | Lighting | InGen-CFL | Ltg_Lamp | LED_lamp |  | ILtg-Com-LED-20000hr | LED PAR38 Basecase, Total Watts = 3.81 x Msr Watts | LED PAR38 Basecase, Total Watts = 3.81 x Msr Watts | LED Lamp: PAR38, 13 Watts, non-dimmable | LEDratio0381 | LEDratio0381 | LED-PAR38(13w) | Available | WP source e.g.: SCE13LG106r1 | 0 | 0 | Disposition: MeasuresList-October312014.xlsx | RobNc |  |  |  | DEER1316-Ltg-Com-CFL | 2013-01-01 | 2017-06-30 | InEA_modVal | LT-19711 | LD181 |  |  | Standard |  | 1 | 1 | 0 | Deemed Ex Ante Team |  |  |  | Updated to indicate claim/filing status
1675 | R-In-LED-PAR30(20w)-dWP27 | Residential Indoor General Lighting: LED Lamp replaces pre-existing standard lighting Wattage. Measure includes Code case. Impacts: CFL-based HOU (varies by BldgType) | DEER2017 | Disposition | 2020-11-24 16:30 | Res-Iltg-dWatt-CFL | NonDEER | Scaled | BaseRatio |  |  | None |  | 0 |  | 1 | Res | Any | Lighting | InGen-CFL | Ltg_Lamp | LED_lamp |  | ILtg-Res-LED-20000hr | LED PAR30 Basecase, Total Watts = 2.34 x Msr Watts | LED PAR30 Basecase, Total Watts = 2.34 x Msr Watts | LED Lamp: PAR30, 20 Watts, non-dimmable | LEDratio0234 | LEDratio0234 | LED-PAR30(20w) | Available |  |  |  | 2018Phase1ScrewInLampDisposition | RobNc |  |  |  |  | 2018-07-01 | 2019-12-31 | NotInEA |  |  |  |  | Standard | Expires 12/31/2019 due to DEER2020 revised impacts and peak demand definition | 1 | 1 | 0 | Deemed Ex Ante Team |  | Expires 12/31/2019 due to DEER2020 revised impacts and peak demand definition |  | Updated to indicate claim/filing status
4369 | C-In-LED-PAR38(14w)-dWP39 | Commercial Indoor General Lighting: LED Lamp replaces pre-existing standard lighting Wattage. Measure includes Code case. Impacts: CFL-based HOU (varies by BldgType) | DEER1314 | Lighting Disposition | 2020-11-24 16:30 | Com-Iltg-dWatt-CFL | NonDEER | Scaled | BaseRatio | 0 | 0 | None |  | 0 |  | 1 | Com | Any | Lighting | InGen-CFL | Ltg_Lamp | LED_lamp |  | ILtg-Com-LED-20000hr | LED PAR38 Basecase, Total Watts = 3.81 x Msr Watts | LED PAR38 Basecase, Total Watts = 3.81 x Msr Watts | LED Lamp: PAR38, 14 Watts, non-dimmable | LEDratio0381 | LEDratio0381 | LED-PAR38(14w) | Available | WP source e.g.: SCE13LG106r1 | 0 | 0 | Disposition: MeasuresList-October312014.xlsx | RobNc |  |  |  | DEER1316-Ltg-Com-CFL | 2013-01-01 | 2017-06-30 | InEA_modVal | LT-69480 | LD182 |  |  | Standard |  | 1 | 1 | 0 | Deemed Ex Ante Team |  |  |  | Updated to indicate claim/filing status
4370 | C-In-LED-PAR38(15w)-dWP42 | Commercial Indoor General Lighting: LED Lamp replaces pre-existing standard lighting Wattage. Measure includes Code case. Impacts: CFL-based HOU (varies by BldgType) | DEER1314 | Lighting Disposition | 2020-11-24 16:30 | Com-Iltg-dWatt-CFL | NonDEER | Scaled | BaseRatio | 0 | 0 | None |  | 0 |  | 1 | Com | Any | Lighting | InGen-CFL | Ltg_Lamp | LED_lamp |  | ILtg-Com-LED-20000hr | LED PAR38 Basecase, Total Watts = 3.81 x Msr Watts | LED PAR38 Basecase, Total Watts = 3.81 x Msr Watts | LED Lamp: PAR38, 15 Watts, non-dimmable | LEDratio0381 | LEDratio0381 | LED-PAR38(15w) | Available | WP source e.g.: SCE13LG106r1 | 0 | 0 | Disposition: MeasuresList-October312014.xlsx | RobNc |  |  |  | DEER1316-Ltg-Com-CFL | 2013-01-01 | 2017-06-30 | InEA_modVal |  | LD183 |  |  | Standard |  | 1 | 1 | 0 | Deemed Ex Ante Team |  |  |  | Updated to indicate claim/filing status
4371 | C-In-LED-PAR38(16w)-dWP44 | Commercial Indoor General Lighting: LED Lamp replaces pre-existing standard lighting Wattage. Measure includes Code case. Impacts: CFL-based HOU (varies by BldgType) | DEER1314 | Lighting Disposition | 2020-11-24 16:30 | Com-Iltg-dWatt-CFL | NonDEER | Scaled | BaseRatio | 0 | 0 | None |  | 0 |  | 1 | Com | Any | Lighting | InGen-CFL | Ltg_Lamp | LED_lamp |  | ILtg-Com-LED-20000hr | LED PAR38 Basecase, Total Watts = 3.81 x Msr Watts | LED PAR38 Basecase, Total Watts = 3.81 x Msr Watts | LED Lamp: PAR38, 16 Watts, non-dimmable | LEDratio0381 | LEDratio0381 | LED-PAR38(16w) | Available | WP source e.g.: PGECOLTG141r2 | 0 | 0 | Disposition: MeasuresList-October312014.xlsx | RobNc |  |  |  | DEER1316-Ltg-Com-CFL | 2013-01-01 | 2017-06-30 | InEA_modVal | LT-67816 | LD184 |  |  | Standard |  | 1 | 1 | 0 | Deemed Ex Ante Team |  |  |  | Updated to indicate claim/filing status
4372 | C-In-LED-PAR38(17w)-dWP47 | Commercial Indoor General Lighting: LED Lamp replaces pre-existing standard lighting Wattage. Measure includes Code case. Impacts: CFL-based HOU (varies by BldgType) | DEER1314 | Lighting Disposition | 2020-11-24 16:30 | Com-Iltg-dWatt-CFL | NonDEER | Scaled | BaseRatio | 0 | 0 | None |  | 0 |  | 1 | Com | Any | Lighting | InGen-CFL | Ltg_Lamp | LED_lamp |  | ILtg-Com-LED-20000hr | LED PAR38 Basecase, Total Watts = 3.81 x Msr Watts | LED PAR38 Basecase, Total Watts = 3.81 x Msr Watts | LED Lamp: PAR38, 17 Watts, non-dimmable | LEDratio0381 | LEDratio0381 | LED-PAR38(17w) | Available | WP source e.g.: SCE13LG106r1 | 0 | 0 | Disposition: MeasuresList-October312014.xlsx | RobNc |  |  |  | DEER1316-Ltg-Com-CFL | 2013-01-01 | 2017-06-30 | InEA_modVal | LT-92133 | LD185 |  |  | Standard |  | 1 | 1 | 0 | Deemed Ex Ante Team |  |  |  | Updated to indicate claim/filing status
4373 | C-In-LED-PAR38(18w)-dWP50 | Commercial Indoor General Lighting: LED Lamp replaces pre-existing standard lighting Wattage. Measure includes Code case. Impacts: CFL-based HOU (varies by BldgType) | DEER1314 | Lighting Disposition | 2020-11-24 16:30 | Com-Iltg-dWatt-CFL | NonDEER | Scaled | BaseRatio | 0 | 0 | None |  | 0 |  | 1 | Com | Any | Lighting | InGen-CFL | Ltg_Lamp | LED_lamp |  | ILtg-Com-LED-20000hr | LED PAR38 Basecase, Total Watts = 3.81 x Msr Watts | LED PAR38 Basecase, Total Watts = 3.81 x Msr Watts | LED Lamp: PAR38, 18 Watts, non-dimmable | LEDratio0381 | LEDratio0381 | LED-PAR38(18w) | Available | WP source e.g.: SCE13LG106r1 | 0 | 0 | Disposition: MeasuresList-October312014.xlsx | RobNc |  |  |  | DEER1316-Ltg-Com-CFL | 2013-01-01 | 2017-06-30 | InEA_modVal | LT-71514 | LD186 |  |  | Standard |  | 1 | 1 | 0 | Deemed Ex Ante Team |  |  |  | Updated to indicate claim/filing status
4374 | C-In-LED-PAR38(19w)-dWP53 | Commercial Indoor General Lighting: LED Lamp replaces pre-existing standard lighting Wattage. Measure includes Code case. Impacts: CFL-based HOU (varies by BldgType) | DEER1314 | Lighting Disposition | 2020-11-24 16:30 | Com-Iltg-dWatt-CFL | NonDEER | Scaled | BaseRatio | 0 | 0 | None |  | 0 |  | 1 | Com | Any | Lighting | InGen-CFL | Ltg_Lamp | LED_lamp |  | ILtg-Com-LED-20000hr | LED PAR38 Basecase, Total Watts = 3.81 x Msr Watts | LED PAR38 Basecase, Total Watts = 3.81 x Msr Watts | LED Lamp: PAR38, 19 Watts, non-dimmable | LEDratio0381 | LEDratio0381 | LED-PAR38(19w) | Available | WP source e.g.: SCE13LG106r1 | 0 | 0 | Disposition: MeasuresList-October312014.xlsx | RobNc |  |  |  | DEER1316-Ltg-Com-CFL | 2013-01-01 | 2017-06-30 | InEA_modVal | LT-43354 | LD187 |  |  | Standard |  | 1 | 1 | 0 | Deemed Ex Ante Team |  |  |  | Updated to indicate claim/filing status
4375 | C-In-LED-PAR38(20.1w)-dWP56 | Commercial Indoor General Lighting: LED Lamp replaces pre-existing standard lighting Wattage. Measure includes Code case. Impacts: CFL-based HOU (varies by BldgType) | DEER1314 | Lighting Disposition | 2020-11-24 16:30 | Com-Iltg-dWatt-CFL | NonDEER | Scaled | BaseRatio | 0 | 0 | None |  | 0 |  | 1 | Com | Any | Lighting | InGen-CFL | Ltg_Lamp | LED_lamp |  | ILtg-Com-LED-20000hr | LED PAR38 Basecase, Total Watts = 3.81 x Msr Watts | LED PAR38 Basecase, Total Watts = 3.81 x Msr Watts | LED Lamp: PAR38, 20.1 Watts, non-dimmable | LEDratio0381 | LEDratio0381 | LED-PAR38(20.1w) | Available | WP source e.g.: PGECOLTG141r2 | 0 | 0 | Disposition: MeasuresList-October312014.xlsx | RobNc |  |  |  | DEER1316-Ltg-Com-CFL | 2013-01-01 | 2017-06-30 | InEA_modVal |  |  |  |  | Standard |  | 1 | 1 | 0 | Deemed Ex Ante Team |  |  |  | Updated to indicate claim/filing status
2020 | C-Out-LEDFixt-WM-Ext(337w)-dW55 | Commercial Outdoor General Lighting: Wall-Mounted LED Fixture. Normal Replacement (NR) and New Construction (NC) applications. Savings calculated above a standard practice baseline. | DEER2018 | Disposition | 2020-11-24 16:30 | Com-Oltg-Dimmed35-dWatt | NonDEER | Scaled | DeltaWatts | 55.05 |  | None |  | 0 |  | 0 | Com | Any | Lighting | OutGen | Ltg_Fixture | LED_fixt | LEDFixt-WM-Ext(337w) | OLtg-Com-LED-50000hr |  | 100% LED at 25th percentile Lighting Facts | LED Fixture: Wall-Mounted, Exterior rated, 337 Watts |  |  |  | Available |  | 0 | 0 | DEER2020 Update: 2018OutdoorLightingPhase1DispositionUpdate |  |  |  |  | None | 2018-01-01 | 2019-12-31 | [5 empty] | Standard | Workpaper measure expires 2018-12-31 (extended through 2019-12-31), replace with DEER measures that adopt workpaper baselines and HOU values | 1 | 1 | 0 | Deemed Ex Ante Team |  | Workpaper measure expires 2018-12-31 (extended through 2019-12-31), replace with DEER measures that adopt workpaper baselines and HOU values |  | Updated to indicate claim/filing status
4824 | C-Out-PSMH-750w-Ext(810w)-dWP270 | Commercial Outdoor General Lighting: more efficient HID Lamp & Ballast installed. Measure includes Code case. Impacts: HOU = 4100; CDF = 0 | DEER1314 | Lighting Disposition | 2020-11-24 16:30 | Com-Oltg-dWatt | NonDEER | Scaled | Delta |  |  | None |  | 0 |  | 1 | Com | Any | Lighting | OutGen | Ltg_Lmp+Blst | HID_LmpBlst |  | OLtg-MH |  |  |  | PSMH-1000w-Ext(1080w) | PSMH-1000w-Ext(1080w) | PSMH-750w-Ext(810w) | Available | WP source e.g.: PGECOLTG155r3 | 0 | 0 | Disposition: MeasuresList-May222014.xlsx | RobNc |  | OLtg-MH |  | None | 2013-01-01 | 2018-12-31 | DEER |  |  |  |  | Standard | Expires 12/31/2018 due to revised DEER2019 code/ISP baseline | 1 | 1 | 0 | Deemed Ex Ante Team |  | Expires 12/31/2018 due to revised DEER2019 code/ISP baseline |  | Updated to indicate claim/filing status
2020 | C-Out-LEDFixt-WM-Ext(493w)-dW86 | Commercial Outdoor General Lighting: Wall-Mounted LED Fixture. Normal Replacement (NR) and New Construction (NC) applications. Savings calculated above a standard practice baseline. | DEER2018 | Disposition | 2020-11-24 16:30 | Com-Oltg-Dimmed35-dWatt | NonDEER | Scaled | DeltaWatts | 86 |  | None |  | 0 |  | 0 | Com | Any | Lighting | OutGen | Ltg_Fixture | LED_fixt | LEDFixt-WM-Ext(493w) | OLtg-Com-LED-50000hr |  | 100% LED at 25th percentile Lighting Facts | LED Fixture: Wall-Mounted, Exterior rated, 493 Watts |  |  |  | Available |  | 0 | 0 | DEER2020 Update: 2018OutdoorLightingPhase1DispositionUpdate |  |  |  |  | None | 2018-01-01 | 2019-12-31 | [5 empty] | Standard | Workpaper measure expires 2018-12-31 (extended through 2019-12-31), replace with DEER measures that adopt workpaper baselines and HOU values | 1 | 1 | 0 | Deemed Ex Ante Team |  | Workpaper measure expires 2018-12-31 (extended through 2019-12-31), replace with DEER measures that adopt workpaper baselines and HOU values |  | Updated to indicate claim/filing status
2020 | C-Out-Cnpy-LEDFixt-Ext(29w)-dW7 | Commercial Outdoor Canopy Lighting: LED Fixture. Normal Replacement (NR) and New Construction (NC) applications. Savings calculated above a standard practice baseline. | DEER2018 | Disposition | 2020-11-24 16:30 | Com-Oltg-Dimmed35-dWatt | NonDEER | Scaled | DeltaWatts | 7.24 |  | None |  | 0 |  | 0 | Com | Any | Lighting | OutGen | Ltg_Fixture | LED_fixt | Cnpy-LEDFixt-Ext(29w) | OLtg-Com-LED-50000hr |  | 100% LED at 25th percentile Lighting Facts | LED Fixture: Canopy, Exterior rated, 29 Watts |  |  |  | Available |  | 0 | 0 | DEER2020 Update: 2018OutdoorLightingPhase1DispositionUpdate |  |  |  |  | None | 2018-01-01 | 2019-12-31 | [5 empty] | Standard | Workpaper measure expires 2018-12-31 (extended through 2019-12-31), replace with DEER measures that adopt workpaper baselines and HOU values | 1 | 1 | 0 | Deemed Ex Ante Team |  | Workpaper measure expires 2018-12-31 (extended through 2019-12-31), replace with DEER measures that adopt workpaper baselines and HOU values |  | Updated to indicate claim/filing status
2020 | C-Out-Gar-LEDFixt-CM-Ext(113w)-dW47 | Commercial Outdoor Parking Garage Lighting: LED Fixture. Normal Replacement (NR) and New Construction (NC) applications. Savings calculated above a standard practice baseline. | DEER2018 | Disposition | 2020-11-24 16:30 | Com-Oltg-Dimmed27p5-dWatt | NonDEER | Scaled | DeltaWatts | 46.53 |  | None |  | 0 |  | 0 | Com | Any | Lighting | OutGen | Ltg_Fixture | LED_fixt | Gar-LEDFixt-CM-Ext(113w) | OLtg-Com-LED-50000hr |  | 60% LED, 20% Linear Fluorescent, and 20% MH | LED Fixture: Ceiling-Mounted, Exterior rated, 113 Watts |  |  |  | Available |  | 0 | 0 | DEER2020 Update: 2018OutdoorLightingPhase1DispositionUpdate |  |  |  |  | None | 2018-01-01 | 2019-12-31 | [5 empty] | Standard | Workpaper measure expires 2018-12-31 (extended through 2019-12-31), replace with DEER measures that adopt workpaper baselines and HOU values | 1 | 1 | 0 | Deemed Ex Ante Team |  | Workpaper measure expires 2018-12-31 (extended through 2019-12-31), replace with DEER measures that adopt workpaper baselines and HOU values |  | Updated to indicate claim/filing status
4376 | C-In-LED-PAR38(20w)-dWP56 | Commercial Indoor General Lighting: LED Lamp replaces pre-existing standard lighting Wattage. Measure includes Code case. Impacts: CFL-based HOU (varies by BldgType) | DEER1314 | Lighting Disposition | 2020-11-24 16:30 | Com-Iltg-dWatt-CFL | NonDEER | Scaled | BaseRatio | 0 | 0 | None |  | 0 |  | 1 | Com | Any | Lighting | InGen-CFL | Ltg_Lamp | LED_lamp |  | ILtg-Com-LED-20000hr | LED PAR38 Basecase, Total Watts = 3.81 x Msr Watts | LED PAR38 Basecase, Total Watts = 3.81 x Msr Watts | LED Lamp: PAR38, 20 Watts, non-dimmable | LEDratio0381 | LEDratio0381 | LED-PAR38(20w) | Available | WP source e.g.: SCE13LG106r1 | 0 | 0 | Disposition: MeasuresList-October312014.xlsx | RobNc |  |  |  | DEER1316-Ltg-Com-CFL | 2013-01-01 | 2017-06-30 | InEA_modVal | LT-95006 | LD188 |  |  | Standard |  | 1 | 1 | 0 | Deemed Ex Ante Team |  |  |  | Updated to indicate claim/filing status
4377 | C-In-LED-PAR38(21w)-dWP59 | Commercial Indoor General Lighting: LED Lamp replaces pre-existing standard lighting Wattage. Measure includes Code case. Impacts: CFL-based HOU (varies by BldgType) | DEER1314 | Lighting Disposition | 2020-11-24 16:30 | Com-Iltg-dWatt-CFL | NonDEER | Scaled | BaseRatio | 0 | 0 | None |  | 0 |  | 1 | Com | Any | Lighting | InGen-CFL | Ltg_Lamp | LED_lamp |  | ILtg-Com-LED-20000hr | LED PAR38 Basecase, Total Watts = 3.81 x Msr Watts | LED PAR38 Basecase, Total Watts = 3.81 x Msr Watts | LED Lamp: PAR38, 21 Watts, non-dimmable | LEDratio0381 | LEDratio0381 | LED-PAR38(21w) | Available | WP source e.g.: SCE13LG106r1 | 0 | 0 | Disposition: MeasuresList-October312014.xlsx | RobNc |  |  |  | DEER1316-Ltg-Com-CFL | 2013-01-01 | 2017-06-30 | InEA_modVal |  | LD189 |  |  | Standard |  | 1 | 1 | 0 | Deemed Ex Ante Team |  |  |  | Updated to indicate claim/filing status
4378 | C-In-LED-PAR38(22w)-dWP61 | Commercial Indoor General Lighting: LED Lamp replaces pre-existing standard lighting Wattage. Measure includes Code case. Impacts: CFL-based HOU (varies by BldgType) | DEER1314 | Lighting Disposition | 2020-11-24 16:30 | Com-Iltg-dWatt-CFL | NonDEER | Scaled | BaseRatio | 0 | 0 | None |  | 0 |  | 1 | Com | Any | Lighting | InGen-CFL | Ltg_Lamp | LED_lamp |  | ILtg-Com-LED-20000hr | LED PAR38 Basecase, Total Watts = 3.81 x Msr Watts | LED PAR38 Basecase, Total Watts = 3.81 x Msr Watts | LED Lamp: PAR38, 22 Watts, non-dimmable | LEDratio0381 | LEDratio0381 | LED-PAR38(22w) | Available | WP source e.g.: SCE13LG106r1 | 0 | 0 | Disposition: MeasuresList-October312014.xlsx | RobNc |  |  |  | DEER1316-Ltg-Com-CFL | 2013-01-01 | 2017-06-30 | InEA_modVal |  | LD190 |  |  | Standard |  | 1 | 1 | 0 | Deemed Ex Ante Team |  |  |  | Updated to indicate claim/filing status
4379 | C-In-LED-PAR38(23w)-dWP64 | Commercial Indoor General Lighting: LED Lamp replaces pre-existing standard lighting Wattage. Measure includes Code case. Impacts: CFL-based HOU (varies by BldgType) | DEER1314 | Lighting Disposition | 2020-11-24 16:30 | Com-Iltg-dWatt-CFL | NonDEER | Scaled | BaseRatio | 0 | 0 | None |  | 0 |  | 1 | Com | Any | Lighting | InGen-CFL | Ltg_Lamp | LED_lamp |  | ILtg-Com-LED-20000hr | LED PAR38 Basecase, Total Watts = 3.81 x Msr Watts | LED PAR38 Basecase, Total Watts = 3.81 x Msr Watts | LED Lamp: PAR38, 23 Watts, non-dimmable | LEDratio0381 | LEDratio0381 | LED-PAR38(23w) | Available | WP source e.g.: SCE13LG106r1 | 0 | 0 | Disposition: MeasuresList-October312014.xlsx | RobNc |  |  |  | DEER1316-Ltg-Com-CFL | 2013-01-01 | 2017-06-30 | InEA_modVal |  | LD191 |  |  | Standard |  | 1 | 1 | 0 | Deemed Ex Ante Team |  |  |  | Updated to indicate claim/filing status
4380 | C-In-LED-PAR38(24w)-dWP67 | Commercial Indoor General Lighting: LED Lamp replaces pre-existing standard lighting Wattage. Measure includes Code case. Impacts: CFL-based HOU (varies by BldgType) | DEER1314 | Lighting Disposition | 2020-11-24 16:30 | Com-Iltg-dWatt-CFL | NonDEER | Scaled | BaseRatio | 0 | 0 | None |  | 0 |  | 1 | Com | Any | Lighting | InGen-CFL | Ltg_Lamp | LED_lamp |  | ILtg-Com-LED-20000hr | LED PAR38 Basecase, Total Watts = 3.81 x Msr Watts | LED PAR38 Basecase, Total Watts = 3.81 x Msr Watts | LED Lamp: PAR38, 24 Watts, non-dimmable | LEDratio0381 | LEDratio0381 | LED-PAR38(24w) | Available | WP source e.g.: SCE13LG106r1 | 0 | 0 | Disposition: MeasuresList-October312014.xlsx | RobNc |  |  |  | DEER1316-Ltg-Com-CFL | 2013-01-01 | 2017-06-30 | InEA_modVal |  | LD192 |  |  | Standard |  | 1 | 1 | 0 | Deemed Ex Ante Team |  |  |  | Updated to indicate claim/filing status
4381 | C-In-LED-PAR38(25w)-dWP70 | Commercial Indoor General Lighting: LED Lamp replaces pre-existing standard lighting Wattage. Measure includes Code case. Impacts: CFL-based HOU (varies by BldgType) | DEER1314 | Lighting Disposition | 2020-11-24 16:30 | Com-Iltg-dWatt-CFL | NonDEER | Scaled | BaseRatio | 0 | 0 | None |  | 0 |  | 1 | Com | Any | Lighting | InGen-CFL | Ltg_Lamp | LED_lamp |  | ILtg-Com-LED-20000hr | LED PAR38 Basecase, Total Watts = 3.81 x Msr Watts | LED PAR38 Basecase, Total Watts = 3.81 x Msr Watts | LED Lamp: PAR38, 25 Watts, non-dimmable | LEDratio0381 | LEDratio0381 | LED-PAR38(25w) | Available | WP source e.g.: SCE13LG106rx | 0 | 0 | Disposition: MeasuresList-October312014.xlsx | RobNc |  |  |  | DEER1316-Ltg-Com-CFL | 2013-01-01 | 2017-06-30 | InEA_modVal |  | LD193 |  |  | Standard |  | 1 | 1 | 0 | Deemed Ex Ante Team |  |  |  | Updated to indicate claim/filing status
4382 | C-In-LED-PAR38(26w)-dWP73 | Commercial Indoor General Lighting: LED Lamp replaces pre-existing standard lighting Wattage. Measure includes Code case. Impacts: CFL-based HOU (varies by BldgType) | DEER1314 | Lighting Disposition | 2020-11-24 16:30 | Com-Iltg-dWatt-CFL | NonDEER | Scaled | BaseRatio | 0 | 0 | None |  | 0 |  | 1 | Com | Any | Lighting | InGen-CFL | Ltg_Lamp | LED_lamp |  | ILtg-Com-LED-20000hr | LED PAR38 Basecase, Total Watts = 3.81 x Msr Watts | LED PAR38 Basecase, Total Watts = 3.81 x Msr Watts | LED Lamp: PAR38, 26 Watts, non-dimmable | LEDratio0381 | LEDratio0381 | LED-PAR38(26w) | Available | WP source e.g.: SCE13LG106rx | 0 | 0 | Disposition: MeasuresList-October312014.xlsx | RobNc |  |  |  | DEER1316-Ltg-Com-CFL | 2013-01-01 | 2017-06-30 | InEA_modVal | LT-59745 | LD194 |  |  | Standard |  | 1 | 1 | 0 | Deemed Ex Ante Team |  |  |  | Updated to indicate claim/filing status
608 | RE-RefgFrz-TM_Large-Tier2 | Refrigerator-freezers - automatic defrost with top-mounted freezer without an automatic icemaker, Size Range: Large (21 to 23 cu. ft.), 30% less than Code Maximum | DEER2017 | D17 v2 | 2020-11-24 16:30 | Res-Refg-dKWH-Cond | DEER | Scaled | Delta | 133 | 157 | None |  | 0 |  | 1 | Res | Any | AppPlug | Refrig | Ref_Storage | RefrigFrz | RefgFrz-TM_Large-Tier2 | Appl-ESRefg |  |  |  |  | RefgFrz-TM_Large-Code | RefgFrz-TM_Large-Tier2 | Available |  | 0 | 0 | June 2017 Update | RobNc | RefgFrz-TM_Large-Code | Appl-ESRefg |  | DEER1517 | 2015-01-01 | 2019-12-31 | InEA_same |  |  |  |  | Standard |  | 1 | 1 | 0 | Deemed Ex Ante Team |  |  |  | Updated to indicate claim/filing status
4108 | C-In-CFLscw-A(10w)-dWP25 | Commercial Indoor General Lighting: CFL Lamp with integated Ballast replaces pre-existing standard lighting Wattage. Measure includes Code case. Impacts: CFL-based HOU (varies by BldgType) | DEER1314 | Lighting Disposition | 2020-11-24 16:30 | Com-Iltg-dWatt-CFL | DEER | Scaled | BaseRatio | 0 | 0 | None |  | 0 |  | 1 | Com | Any | Lighting | InGen-CFL | Ltg_Lamp | CFLint_lamp | CFLscw-A(10w) | ILtg-CFL-Com | Com indoor non-refl CFL base case, Total Watts = 3.57 x Msr Watts | Com indoor non-refl CFL base case, Total Watts = 3.57 x Msr Watts | CFL Lamp: A-lamp, 10 Watts | CFLratio0357 | CFLratio0357 | CFLscw-A(10w) | Available |  | 0 | 0 | Disposition: MeasuresList-October312014.xlsx | RobNc |  |  |  | DEER1316-Ltg-Com-CFL | 2013-01-01 | 2017-06-30 | InEA_modVal |  |  |  |  | Standard |  | 1 | 1 | 0 | Deemed Ex Ante Team |  |  |  | Updated to indicate claim/filing status
4383 | C-In-LED-PAR38(27w)-dWP75 | Commercial Indoor General Lighting: LED Lamp replaces pre-existing standard lighting Wattage. Measure includes Code case. Impacts: CFL-based HOU (varies by BldgType) | DEER1314 | Lighting Disposition | 2020-11-24 16:30 | Com-Iltg-dWatt-CFL | NonDEER | Scaled | BaseRatio | 0 | 0 | None |  | 0 |  | 1 | Com | Any | Lighting | InGen-CFL | Ltg_Lamp | LED_lamp |  | ILtg-Com-LED-20000hr | LED PAR38 Basecase, Total Watts = 3.81 x Msr Watts | LED PAR38 Basecase, Total Watts = 3.81 x Msr Watts | LED Lamp: PAR38, 27 Watts, non-dimmable | LEDratio0381 | LEDratio0381 | LED-PAR38(27w) | Available | WP source e.g.: SCE13LG106rx | 0 | 0 | Disposition: MeasuresList-October312014.xlsx | RobNc |  |  |  | DEER1316-Ltg-Com-CFL | 2013-01-01 | 2017-06-30 | InEA_modVal |  | LD195 |  |  | Standard |  | 1 | 1 | 0 | Deemed Ex Ante Team |  |  |  | Updated to indicate claim/filing status
4384 | C-In-LED-PAR38(7w)-dWP19 | Commercial Indoor General Lighting: LED Lamp replaces pre-existing standard lighting Wattage. Measure includes Code case. Impacts: CFL-based HOU (varies by BldgType) | DEER1314 | Lighting Disposition | 2020-11-24 16:30 | Com-Iltg-dWatt-CFL | NonDEER | Scaled | BaseRatio | 0 | 0 | None |  | 0 |  | 1 | Com | Any | Lighting | InGen-CFL | Ltg_Lamp | LED_lamp |  | ILtg-Com-LED-20000hr | LED PAR38 Basecase, Total Watts = 3.81 x Msr Watts | LED PAR38 Basecase, Total Watts = 3.81 x Msr Watts | LED Lamp: PAR38, 7 Watts, non-dimmable | LEDratio0381 | LEDratio0381 | LED-PAR38(7w) | Available | WP source e.g.: SCE13LG106r1 | 0 | 0 | Disposition: MeasuresList-October312014.xlsx | RobNc |  |  |  | DEER1316-Ltg-Com-CFL | 2013-01-01 | 2017-06-30 | InEA_modVal | LT-90344 |  |  |  | Standard |  | 1 | 1 | 0 | Deemed Ex Ante Team |  |  |  | Updated to indicate claim/filing status
4385 | C-In-LED-PAR38(8w)-dWP22 | Commercial Indoor General Lighting: LED Lamp replaces pre-existing standard lighting Wattage. Measure includes Code case. Impacts: CFL-based HOU (varies by BldgType) | DEER1314 | Lighting Disposition | 2020-11-24 16:30 | Com-Iltg-dWatt-CFL | NonDEER | Scaled | BaseRatio | 0 | 0 | None |  | 0 |  | 1 | Com | Any | Lighting | InGen-CFL | Ltg_Lamp | LED_lamp |  | ILtg-Com-LED-20000hr | LED PAR38 Basecase, Total Watts = 3.81 x Msr Watts | LED PAR38 Basecase, Total Watts = 3.81 x Msr Watts | LED Lamp: PAR38, 8 Watts, non-dimmable | LEDratio0381 | LEDratio0381 | LED-PAR38(8w) | Available | WP source e.g.: PGECOLTG141r2 | 0 | 0 | Disposition: MeasuresList-October312014.xlsx | RobNc |  |  |  | DEER1316-Ltg-Com-CFL | 2013-01-01 | 2017-06-30 | InEA_modVal |  | LD179 |  |  | Standard |  | 1 | 1 | 0 | Deemed Ex Ante Team |  |  |  | Updated to indicate claim/filing status
5896 | C-In-LED-RefR(10w)-dWP50 | Commercial Indoor General Lighting: LED Lamp replaces pre-existing standard lighting Wattage. Measure includes Code case. Impacts: CFL-based HOU (varies by BldgType) | DEER1314 | Lighting Disposition | 2020-11-24 16:30 | Com-Iltg-dWatt-CFL | NonDEER | Scaled | BaseRatio | 0 | 0 | None |  | 0 |  | 1 | Com | Any | Lighting | InGen-CFL | Ltg_Lamp | LED_lamp |  | ILtg-Com-LED-20000hr | LED R/BR Basecase less than 11 Watts, Total Watts = 6.09 x Msr Watts | LED R/BR Basecase less than 11 Watts, Total Watts = 6.09 x Msr Watts | LED Lamp: RefR, 10 Watts, non-dimmable | LEDratio0609 | LEDratio0609 | LED-RefR(10w) | Available | Add per SDGE request to use in compliance with 2013-2014 lighting disposition | 0 | 0 | WPSDGENRLG0106 | RobNc |  |  |  | DEER1316-Ltg-Com-CFL | 2013-01-01 | 2017-06-30 | InEA_modVal |  |  |  |  | Standard |  | 1 | 1 | 0 | Deemed Ex Ante Team |  |  |  | Updated to indicate claim/filing status
4386 | C-In-LED-RefR(11w)-dWP37 | Commercial Indoor General Lighting: LED Lamp replaces pre-existing standard lighting Wattage. Measure includes Code case. Impacts: CFL-based HOU (varies by BldgType) | DEER2011 | Lighting Disposition | 2020-11-24 16:30 | Com-Iltg-dWatt-CFL | NonDEER | Scaled | BaseRatio | 0 | 0 | None |  | 0 |  | 1 | Com | Any | Lighting | InGen-CFL | Ltg_Lamp | LED_lamp |  | ILtg-Com-LED-20000hr | LED R/BR Basecase, Total Watts = 4.40 x Msr Watts | LED R/BR Basecase, Total Watts = 4.40 x Msr Watts | LED Lamp: RefR, 11 Watts, non-dimmable | LEDratio0440 | LEDratio0440 | LED-RefR(11w) | Available | WP source: PGECOLTG177r1. For use prior to July 1, 2014 only. | 0 | 0 | Disposition: MeasuresList-October312014.xlsx | RobNc |  |  |  | None | 2013-01-01 | 2014-06-30 | InEA_modVal |  |  |  |  | Standard |  | 1 | 1 | 0 | Deemed Ex Ante Team |  |  |  | Updated to indicate claim/filing status
4387 | C-In-LED-RefR(11w)-dWP41 | Commercial Indoor General Lighting: LED Lamp replaces pre-existing standard lighting Wattage. Measure includes Code case. Impacts: CFL-based HOU (varies by BldgType) | DEER1314 | Lighting Disposition | 2020-11-24 16:30 | Com-Iltg-dWatt-CFL | NonDEER | Scaled | BaseRatio | 0 | 0 | None |  | 0 |  | 1 | Com | Any | Lighting | InGen-CFL | Ltg_Lamp | LED_lamp |  | ILtg-Com-LED-20000hr | LED R/BR Basecase greater than or equal to 11, less than 14 Watts, Total Watts = 4.80 x Msr Watts | LED R/BR Basecase greater than or equal to 11, less than 14 Watts, Total Watts = 4.80 x Msr Watts | LED Lamp: RefR, 11 Watts, non-dimmable | LEDratio0480 | LEDratio0480 | LED-RefR(11w) | Available | WP source: PGECOLTG177r2 | 0 | 0 | Disposition: MeasuresList-October312014.xlsx | RobNc |  |  |  | DEER1316-Ltg-Com-CFL | 2014-07-01 | 2017-06-30 | InEA_modVal |  |  |  |  | Standard |  | 1 | 1 | 0 | Deemed Ex Ante Team |  |  |  | Updated to indicate claim/filing status
1649 | R-In-LED-Glb(2w)-dWP7 | Residential Indoor General Lighting: LED Lamp replaces pre-existing standard lighting Wattage. Measure includes Code case. Impacts: CFL-based HOU (varies by BldgType) | DEER2017 | Disposition | 2020-11-24 16:30 | Res-Iltg-dWatt-CFL | NonDEER | Scaled | BaseRatio |  |  | None |  | 0 |  | 1 | Res | Any | Lighting | InGen-CFL | Ltg_Lamp | LED_lamp |  | ILtg-Res-LED-15000hr | LED Globe less than 3 Watts Basecase, Total Watts = 4.68 x Msr Watts | LED Globe less than 3 Watts Basecase, Total Watts = 4.68 x Msr Watts | LED Lamp: Glb, 2 Watts, non-dimmable | LEDratio0468 | LEDratio0468 | LED-Glb(2w) | Available |  |  |  | 2018Phase1ScrewInLampDisposition | RobNc |  |  |  |  | 2018-07-01 | 2019-12-31 | NotInEA |  |  |  |  | Standard | Expires 12/31/2019 due to DEER2020 revised impacts and peak demand definition | 1 | 1 | 0 | Deemed Ex Ante Team |  | Expires 12/31/2019 due to DEER2020 revised impacts and peak demand definition |  | Updated to indicate claim/filing status
1650 | R-In-LED-Glb(3w)-dWP6 | Residential Indoor General Lighting: LED Lamp replaces pre-existing standard lighting Wattage. Measure includes Code case. Impacts: CFL-based HOU (varies by BldgType) | DEER2017 | Disposition | 2020-11-24 16:30 | Res-Iltg-dWatt-CFL | NonDEER | Scaled | BaseRatio |  |  | None |  | 0 |  | 1 | Res | Any | Lighting | InGen-CFL | Ltg_Lamp | LED_lamp |  | ILtg-Res-LED-20000hr | LED Globe greater than or equal to 3 Watts Basecase, Total Watts = 3.10 x Msr Watts | LED Globe greater than or equal to 3 Watts Basecase, Total Watts = 3.10 x Msr Watts | LED Lamp: Glb, 3 Watts, non-dimmable | LEDratio0310 | LEDratio0310 | LED-Glb(3w) | Available |  |  |  | 2018Phase1ScrewInLampDisposition | RobNc |  |  |  |  | 2018-07-01 | 2019-12-31 | NotInEA |  |  |  |  | Standard | Expires 12/31/2019 due to DEER2020 revised impacts and peak demand definition | 1 | 1 | 0 | Deemed Ex Ante Team |  | Expires 12/31/2019 due to DEER2020 revised impacts and peak demand definition |  | Updated to indicate claim/filing status
5897 | C-In-LED-RefR(12w)-dWP45 | Commercial Indoor General Lighting: LED Lamp replaces pre-existing standard lighting Wattage. Measure includes Code case. Impacts: CFL-based HOU (varies by BldgType) | DEER1314 | Lighting Disposition | 2020-11-24 16:30 | Com-Iltg-dWatt-CFL | NonDEER | Scaled | BaseRatio | 0 | 0 | None |  | 0 |  | 1 | Com | Any | Lighting | InGen-CFL | Ltg_Lamp | LED_lamp |  | ILtg-Com-LED-20000hr | LED R/BR Basecase greater than or equal to 11, less than 14 Watts, Total Watts = 4.80 x Msr Watts | LED R/BR Basecase greater than or equal to 11, less than 14 Watts, Total Watts = 4.80 x Msr Watts | LED Lamp: RefR, 12 Watts, non-dimmable | LEDratio0480 | LEDratio0480 | LED-RefR(12w) | Available | Add per SDGE request to use in compliance with 2013-2014 lighting disposition | 0 | 0 | WPSDGENRLG0106 | RobNc |  |  |  | DEER1316-Ltg-Com-CFL | 2013-01-01 | 2017-06-30 | InEA_modVal |  |  |  |  | Standard |  | 1 | 1 | 0 | Deemed Ex Ante Team |  |  |  | Updated to indicate claim/filing status
5898 | C-In-LED-RefR(13w)-dWP49 | Commercial Indoor General Lighting: LED Lamp replaces pre-existing standard lighting Wattage. Measure includes Code case. Impacts: CFL-based HOU (varies by BldgType) | DEER1314 | Lighting Disposition | 2020-11-24 16:30 | Com-Iltg-dWatt-CFL | NonDEER | Scaled | BaseRatio | 0 | 0 | None |  | 0 |  | 1 | Com | Any | Lighting | InGen-CFL | Ltg_Lamp | LED_lamp |  | ILtg-Com-LED-20000hr | LED R/BR Basecase greater than or equal to 11, less than 14 Watts, Total Watts = 4.80 x Msr Watts | LED R/BR Basecase greater than or equal to 11, less than 14 Watts, Total Watts = 4.80 x Msr Watts | LED Lamp: RefR, 13 Watts, non-dimmable | LEDratio0480 | LEDratio0480 | LED-RefR(13w) | Available | Add per SDGE request to use in compliance with 2013-2014 lighting disposition | 0 | 0 | WPSDGENRLG0106 | RobNc |  |  |  | DEER1316-Ltg-Com-CFL | 2013-01-01 | 2017-06-30 | InEA_modVal |  |  |  |  | Standard |  | 1 | 1 | 0 | Deemed Ex Ante Team |  |  |  | Updated to indicate claim/filing status
4388 | C-In-LED-RefR(14w)-dWP39 | Commercial Indoor General Lighting: LED Lamp replaces pre-existing standard lighting Wattage. Measure includes Code case. Impacts: CFL-based HOU (varies by BldgType) | DEER2011 | Lighting Disposition | 2020-11-24 16:30 | Com-Iltg-dWatt-CFL | NonDEER | Scaled | BaseRatio | 0 | 0 | None |  | 0 |  | 1 | Com | Any | Lighting | InGen-CFL | Ltg_Lamp | LED_lamp |  | ILtg-Com-LED-20000hr | LED R/BR Basecase, Total Watts = 3.80 x Msr Watts | LED R/BR Basecase, Total Watts = 3.80 x Msr Watts | LED Lamp: RefR, 14 Watts, non-dimmable | LEDratio0380 | LEDratio0380 | LED-RefR(14w) | Available | WP source: PGECOLTG177r1. For use prior to July 1, 2014 only. | 0 | 0 | Disposition: MeasuresList-October312014.xlsx | RobNc |  |  |  | None | 2013-01-01 | 2014-06-30 | InEA_modVal |  |  |  |  | Standard |  | 1 | 1 | 0 | Deemed Ex Ante Team |  |  |  | Updated to indicate claim/filing status
2020 | R-In-LEDFixt-1(14w)-dWP27-dWC19 | Residential Indoor General Lighting: LED Fixture replaces pre-existing standard lighting Wattage. Measure includes Code case. | DEER2020 | D20v1 | 2020-11-24 16:30 | Res-Iltg-SI-dWatt | DEER | Scaled | BaseRatio |  |  | None |  | 0 |  | 1 | Res | Any | Lighting | InGen-ScrewIn | Ltg_Fixture | LED_fixt |  | ILtg-Res-LED-50000hr+12yr |  |  |  | LEDratio0296 | LEDratio0242 | LEDFixt-1(14w) | Available |  | 0 | 0 |  | ArNrNc |  | LtgFixture-Default |  | None | 2020-01-01 | 2020-03-18 | [5 empty] | Standard | DEER2020 update for: ISP/Title 24 wattage baseline; revised impacts, IEFs and peak demand | 1 | 1 | 0 | Deemed Ex Ante Team |  | DEER2020 update for: ISP/Title 24 wattage baseline; revised impacts, IEFs and peak demand |  | Updated to indicate claim/filing status
4389 | C-In-LED-RefR(14w)-dWP46 | Commercial Indoor General Lighting: LED Lamp replaces pre-existing standard lighting Wattage. Measure includes Code case. Impacts: CFL-based HOU (varies by BldgType) | DEER1314 | Lighting Disposition | 2020-11-24 16:30 | Com-Iltg-dWatt-CFL | NonDEER | Scaled | BaseRatio | 0 | 0 | None |  | 0 |  | 1 | Com | Any | Lighting | InGen-CFL | Ltg_Lamp | LED_lamp |  | ILtg-Com-LED-20000hr | LED R/BR Basecase greater than or egual to 14 Watts, Total Watts = 4.34 x Msr Watts | LED R/BR Basecase greater than or egual to 14 Watts, Total Watts = 4.34 x Msr Watts | LED Lamp: RefR, 14 Watts, non-dimmable | LEDratio0434 | LEDratio0434 | LED-RefR(14w) | Available | WP source: PGECOLTG177r2 | 0 | 0 | Disposition: MeasuresList-October312014.xlsx | RobNc |  |  |  | DEER1316-Ltg-Com-CFL | 2014-07-01 | 2017-06-30 | InEA_modVal |  |  |  |  | Standard |  | 1 | 1 | 0 | Deemed Ex Ante Team |  |  |  | Updated to indicate claim/filing status
5900 | C-In-LED-RefR(15w)-dWP50 | Commercial Indoor General Lighting: LED Lamp replaces pre-existing standard lighting Wattage. Measure includes Code case. Impacts: CFL-based HOU (varies by BldgType) | DEER1314 | Lighting Disposition | 2020-11-24 16:30 | Com-Iltg-dWatt-CFL | NonDEER | Scaled | BaseRatio | 0 | 0 | None |  | 0 |  | 1 | Com | Any | Lighting | InGen-CFL | Ltg_Lamp | LED_lamp |  | ILtg-Com-LED-20000hr | LED R/BR Basecase greater than or egual to 14 Watts, Total Watts = 4.34 x Msr Watts | LED R/BR Basecase greater than or egual to 14 Watts, Total Watts = 4.34 x Msr Watts | LED Lamp: RefR, 15 Watts, non-dimmable | LEDratio0434 | LEDratio0434 | LED-RefR(15w) | Available | Add per SDGE request to use in compliance with 2013-2014 lighting disposition | 0 | 0 | WPSDGENRLG0106 | RobNc |  |  |  | DEER1316-Ltg-Com-CFL | 2013-01-01 | 2017-06-30 | InEA_modVal |  |  |  |  | Standard |  | 1 | 1 | 0 | Deemed Ex Ante Team |  |  |  | Updated to indicate claim/filing status
5901 | C-In-LED-RefR(16w)-dWP53 | Commercial Indoor General Lighting: LED Lamp replaces pre-existing standard lighting Wattage. Measure includes Code case. Impacts: CFL-based HOU (varies by BldgType) | DEER1314 | Lighting Disposition | 2020-11-24 16:30 | Com-Iltg-dWatt-CFL | NonDEER | Scaled | BaseRatio | 0 | 0 | None |  | 0 |  | 1 | Com | Any | Lighting | InGen-CFL | Ltg_Lamp | LED_lamp |  | ILtg-Com-LED-20000hr | LED R/BR Basecase greater than or egual to 14 Watts, Total Watts = 4.34 x Msr Watts | LED R/BR Basecase greater than or egual to 14 Watts, Total Watts = 4.34 x Msr Watts | LED Lamp: RefR, 16 Watts, non-dimmable | LEDratio0434 | LEDratio0434 | LED-RefR(16w) | Available | Add per SDGE request to use in compliance with 2013-2014 lighting disposition | 0 | 0 | WPSDGENRLG0106 | RobNc |  |  |  | DEER1316-Ltg-Com-CFL | 2013-01-01 | 2017-06-30 | InEA_modVal |  |  |  |  | Standard |  | 1 | 1 | 0 | Deemed Ex Ante Team |  |  |  | Updated to indicate claim/filing status
5918 | C-In-LED-RefR(17w)-dWP56 | Commercial Indoor General Lighting: LED Lamp replaces pre-existing standard lighting Wattage. Measure includes Code case. Impacts: CFL-based HOU (varies by BldgType) | DEER1314 | Lighting Disposition | 2020-11-24 16:30 | Com-Iltg-dWatt-CFL | NonDEER | Scaled | BaseRatio | 0 | 0 | None |  | 0 |  | 1 | Com | Any | Lighting | InGen-CFL | Ltg_Lamp | LED_lamp |  | ILtg-Com-LED-20000hr | LED R/BR Basecase greater than or egual to 14 Watts, Total Watts = 4.34 x Msr Watts | LED R/BR Basecase greater than or egual to 14 Watts, Total Watts = 4.34 x Msr Watts | LED Lamp: RefR, 17 Watts, non-dimmable | LEDratio0434 | LEDratio0434 | LED-RefR(17w) | Available | Needed per QC of SDGE lighting disposition alignment on 6/9/2015 | 0 | 0 | WPSDGENRLG0106 | RobNc |  |  |  | DEER1316-Ltg-Com-CFL | 2013-01-01 | 2017-06-30 | InEA_modVal |  |  |  |  | Standard |  | 1 | 1 | 0 | Deemed Ex Ante Team |  |  |  | Updated to indicate claim/filing status
5919 | C-In-LED-RefR(18w)-dWP60 | Commercial Indoor General Lighting: LED Lamp replaces pre-existing standard lighting Wattage. Measure includes Code case. Impacts: CFL-based HOU (varies by BldgType) | DEER1314 | Lighting Disposition | 2020-11-24 16:30 | Com-Iltg-dWatt-CFL | NonDEER | Scaled | BaseRatio | 0 | 0 | None |  | 0 |  | 1 | Com | Any | Lighting | InGen-CFL | Ltg_Lamp | LED_lamp |  | ILtg-Com-LED-20000hr | LED R/BR Basecase greater than or egual to 14 Watts, Total Watts = 4.34 x Msr Watts | LED R/BR Basecase greater than or egual to 14 Watts, Total Watts = 4.34 x Msr Watts | LED Lamp: RefR, 18 Watts, non-dimmable | LEDratio0434 | LEDratio0434 | LED-RefR(18w) | Available | Needed per QC of SDGE lighting disposition alignment on 6/9/2015 | 0 | 0 | WPSDGENRLG0106 | RobNc |  |  |  | DEER1316-Ltg-Com-CFL | 2013-01-01 | 2017-06-30 | InEA_modVal |  |  |  |  | Standard |  | 1 | 1 | 0 | Deemed Ex Ante Team |  |  |  | Updated to indicate claim/filing status
5920 | C-In-LED-RefR(19w)-dWP63 | Commercial Indoor General Lighting: LED Lamp replaces pre-existing standard lighting Wattage. Measure includes Code case. Impacts: CFL-based HOU (varies by BldgType) | DEER1314 | Lighting Disposition | 2020-11-24 16:30 | Com-Iltg-dWatt-CFL | NonDEER | Scaled | BaseRatio | 0 | 0 | None |  | 0 |  | 1 | Com | Any | Lighting | InGen-CFL | Ltg_Lamp | LED_lamp |  | ILtg-Com-LED-20000hr | LED R/BR Basecase greater than or egual to 14 Watts, Total Watts = 4.34 x Msr Watts | LED R/BR Basecase greater than or egual to 14 Watts, Total Watts = 4.34 x Msr Watts | LED Lamp: RefR, 19 Watts, non-dimmable | LEDratio0434 | LEDratio0434 | LED-RefR(19w) | Available | Needed per QC of SDGE lighting disposition alignment on 6/9/2015 | 0 | 0 | WPSDGENRLG0106 | RobNc |  |  |  | DEER1316-Ltg-Com-CFL | 2013-01-01 | 2017-06-30 | InEA_modVal |  |  |  |  | Standard |  | 1 | 1 | 0 | Deemed Ex Ante Team |  |  |  | Updated to indicate claim/filing status
5921 | C-In-LED-RefR(20w)-dWP66 | Commercial Indoor General Lighting: LED Lamp replaces pre-existing standard lighting Wattage. Measure includes Code case. Impacts: CFL-based HOU (varies by BldgType) | DEER1314 | Lighting Disposition | 2020-11-24 16:30 | Com-Iltg-dWatt-CFL | NonDEER | Scaled | BaseRatio | 0 | 0 | None |  | 0 |  | 1 | Com | Any | Lighting | InGen-CFL | Ltg_Lamp | LED_lamp |  | ILtg-Com-LED-20000hr | LED R/BR Basecase greater than or egual to 14 Watts, Total Watts = 4.34 x Msr Watts | LED R/BR Basecase greater than or egual to 14 Watts, Total Watts = 4.34 x Msr Watts | LED Lamp: RefR, 20 Watts, non-dimmable | LEDratio0434 | LEDratio0434 | LED-RefR(20w) | Available | Needed per QC of SDGE lighting disposition alignment on 6/9/2015 | 0 | 0 | WPSDGENRLG0106 | RobNc |  |  |  | DEER1316-Ltg-Com-CFL | 2013-01-01 | 2017-06-30 | InEA_modVal |  |  |  |  | Standard |  | 1 | 1 | 0 | Deemed Ex Ante Team |  |  |  | Updated to indicate claim/filing status
5922 | C-In-LED-RefR(22w)-dWP73 | Commercial Indoor General Lighting: LED Lamp replaces pre-existing standard lighting Wattage. Measure includes Code case. Impacts: CFL-based HOU (varies by BldgType) | DEER1314 | Lighting Disposition | 2020-11-24 16:30 | Com-Iltg-dWatt-CFL | NonDEER | Scaled | BaseRatio | 0 | 0 | None |  | 0 |  | 1 | Com | Any | Lighting | InGen-CFL | Ltg_Lamp | LED_lamp |  | ILtg-Com-LED-20000hr | LED R/BR Basecase greater than or egual to 14 Watts, Total Watts = 4.34 x Msr Watts | LED R/BR Basecase greater than or egual to 14 Watts, Total Watts = 4.34 x Msr Watts | LED Lamp: RefR, 22 Watts, non-dimmable | LEDratio0434 | LEDratio0434 | LED-RefR(22w) | Available | Needed per QC of SDGE lighting disposition alignment on 6/9/2015 | 0 | 0 | WPSDGENRLG0106 | RobNc |  |  |  | DEER1316-Ltg-Com-CFL | 2013-01-01 | 2017-06-30 | InEA_modVal |  |  |  |  | Standard |  | 1 | 1 | 0 | Deemed Ex Ante Team |  |  |  | Updated to indicate claim/filing status
2020 | C-Out-Strt-LEDFixt-PM-Ext(45w)-dW14 | Commercial Outdoor Street Lighting: LED Fixture. Normal Replacement (NR) and New Construction (NC) applications. Savings calculated above a standard practice baseline. | DEER1314 | Disposition | 2020-11-24 16:30 | Com-Oltg-dWatt-fxt | NonDEER | Scaled | DeltaWatts | 14.4 |  | None |  | 0 |  | 0 | Com | Any | Lighting | OutGen | Ltg_Fixture | LED_fixt | Strt-LEDFixt-PM-Ext(45w) | OLtg-Com-LED-50000hr |  | 100% LED at 25th percentile Lighting Facts | LED Fixture: Pole-Mounted, Exterior rated, 45 Watts |  |  |  | Available |  | 0 | 0 | DEER2020 Update: 2018OutdoorLightingPhase1DispositionUpdate |  |  |  |  | None | 2018-01-01 | 2019-12-31 | [5 empty] | Standard | Workpaper measure expires 2018-12-31 (extended through 2019-12-31), replace with DEER measures that adopt workpaper baselines and HOU values | 1 | 1 | 0 | Deemed Ex Ante Team |  | Workpaper measure expires 2018-12-31 (extended through 2019-12-31), replace with DEER measures that adopt workpaper baselines and HOU values |  | Updated to indicate claim/filing status
2020 | C-Out-RdAr-LEDFixt-PM-Ext(235w)-dW43 | Commercial Outdoor Road & Area Lighting: LED Fixture. Normal Replacement (NR) and New Construction (NC) applications. Savings calculated above a standard practice baseline. | DEER1314 | Disposition | 2020-11-24 16:30 | Com-Oltg-dWatt-fxt | NonDEER | Scaled | DeltaWatts | 43.35 |  | None |  | 0 |  | 0 | Com | Any | Lighting | OutGen | Ltg_Fixture | LED_fixt | RdAr-LEDFixt-PM-Ext(235w) | OLtg-Com-LED-50000hr |  | 100% LED at 25th percentile Lighting Facts | LED Fixture: Pole-Mounted, Exterior rated, 235 Watts |  |  |  | Available |  | 0 | 0 | DEER2020 Update: 2018OutdoorLightingPhase1DispositionUpdate |  |  |  |  | None | 2018-01-01 | 2019-12-31 | [5 empty] | Standard | Workpaper measure expires 2018-12-31 (extended through 2019-12-31), replace with DEER measures that adopt workpaper baselines and HOU values | 1 | 1 | 0 | Deemed Ex Ante Team |  | Workpaper measure expires 2018-12-31 (extended through 2019-12-31), replace with DEER measures that adopt workpaper baselines and HOU values |  | Updated to indicate claim/filing status
2020 | C-Out-Strt-LEDFixt-PM-Ext(107w)-dW29 | Commercial Outdoor Street Lighting: LED Fixture. Normal Replacement (NR) and New Construction (NC) applications. Savings calculated above a standard practice baseline. | DEER1314 | Disposition | 2020-11-24 16:30 | Com-Oltg-dWatt-fxt | NonDEER | Scaled | DeltaWatts | 29.34 |  | None |  | 0 |  | 0 | Com | Any | Lighting | OutGen | Ltg_Fixture | LED_fixt | Strt-LEDFixt-PM-Ext(107w) | OLtg-Com-LED-50000hr |  | 100% LED at 25th percentile Lighting Facts | LED Fixture: Pole-Mounted, Exterior rated, 107 Watts |  |  |  | Available |  | 0 | 0 | DEER2020 Update: 2018OutdoorLightingPhase1DispositionUpdate |  |  |  |  | None | 2018-01-01 | 2019-12-31 | [5 empty] | Standard | Workpaper measure expires 2018-12-31 (extended through 2019-12-31), replace with DEER measures that adopt workpaper baselines and HOU values | 1 | 1 | 0 | Deemed Ex Ante Team |  | Workpaper measure expires 2018-12-31 (extended through 2019-12-31), replace with DEER measures that adopt workpaper baselines and HOU values |  | Updated to indicate claim/filing status
2020 | C-Out-Strt-LEDFixt-PM-Ext(235w)-dW43 | Commercial Outdoor Street Lighting: LED Fixture. Normal Replacement (NR) and New Construction (NC) applications. Savings calculated above a standard practice baseline. | DEER1314 | Disposition | 2020-11-24 16:30 | Com-Oltg-dWatt-fxt | NonDEER | Scaled | DeltaWatts | 43.35 |  | None |  | 0 |  | 0 | Com | Any | Lighting | OutGen | Ltg_Fixture | LED_fixt | Strt-LEDFixt-PM-Ext(235w) | OLtg-Com-LED-50000hr |  | 100% LED at 25th percentile Lighting Facts | LED Fixture: Pole-Mounted Exterior rated,, 235 Watts |  |  |  | Available |  | 0 | 0 | DEER2020 Update: 2018OutdoorLightingPhase1DispositionUpdate |  |  |  |  | None | 2018-01-01 | 2019-12-31 | [5 empty] | Standard | Workpaper measure expires 2018-12-31 (extended through 2019-12-31), replace with DEER measures that adopt workpaper baselines and HOU values | 1 | 1 | 0 | Deemed Ex Ante Team |  | Workpaper measure expires 2018-12-31 (extended through 2019-12-31), replace with DEER measures that adopt workpaper baselines and HOU values |  | Updated to indicate claim/filing status
2020 | C-Out-LEDFixt-WM-Ext-1(25w)-dW16 | Commercial Outdoor General Lighting: Wall-Mounted LED Fixture. Normal Replacement (NR) and New Construction (NC) applications. Savings calculated above a standard practice baseline. | DEER1314 | Disposition | 2020-11-24 16:30 | Com-Oltg-dWatt-fxt | NonDEER | Scaled | DeltaWatts | 16.13 |  | None |  | 0 |  | 0 | Com | Any | Lighting | OutGen | Ltg_Fixture | LED_fixt | LEDFixt-WM-Ext-1(25w) | OLtg-Com-LED-50000hr |  | 100% LED at 25th percentile Lighting Facts | LED Fixture: Wall-Mounted, Exterior rated, 25 Watts |  |  |  | Available |  | 0 | 0 | DEER2020 Update: 2018OutdoorLightingPhase1DispositionUpdate |  |  |  |  | None | 2018-01-01 | 2019-12-31 | [5 empty] | Standard | Workpaper measure expires 2018-12-31 (extended through 2019-12-31), replace with DEER measures that adopt workpaper baselines and HOU values | 1 | 1 | 0 | Deemed Ex Ante Team |  | Workpaper measure expires 2018-12-31 (extended through 2019-12-31), replace with DEER measures that adopt workpaper baselines and HOU values |  | Updated to indicate claim/filing status
4390 | C-In-LED-RefR(6w)-dWP21 | Commercial Indoor General Lighting: LED Lamp replaces pre-existing standard lighting Wattage. Measure includes Code case. Impacts: CFL-based HOU (varies by BldgType) | DEER2011 | Lighting Disposition | 2020-11-24 16:30 | Com-Iltg-dWatt-CFL | NonDEER | Scaled | BaseRatio | 0 | 0 | None |  | 0 |  | 1 | Com | Any | Lighting | InGen-CFL | Ltg_Lamp | LED_lamp |  | ILtg-Com-LED-20000hr | LED BR Basecase, Total Watts = 4.56 x Msr Watts (pre 7/1/2015 only) | LED BR Basecase, Total Watts = 4.56 x Msr Watts (pre 7/1/2015 only) | LED Lamp: RefR, 6 Watts, non-dimmable | LEDratio0456 | LEDratio0456 | LED-RefR(6w) | Available | WP source: PGECOLTG177r1. For use prior to July 1, 2014 only. | 0 | 0 | Disposition: MeasuresList-October312014.xlsx | RobNc |  |  |  | None | 2013-01-01 | 2014-06-30 | InEA_modVal |  |  |  |  | Standard |  | 1 | 1 | 0 | Deemed Ex Ante Team |  |  |  | Updated to indicate claim/filing status
2020 | R-In-LED-CanRet(8w)-dWP11 | Residential Indoor General Lighting: LED Lamp replaces pre-existing standard lighting Wattage. Measure includes Code case. Impacts: CFL-based HOU (varies by BldgType) | DEER2020 | D20v1 | 2020-11-24 16:30 | Res-Iltg-SI-dWatt | DEER | Scaled | BaseRatio |  |  | None |  | 0 |  | 1 | Res | Any | Lighting | InGen-ScrewIn | Ltg_Lamp | LED_lamp |  | ILtg-Res-LED-20000hr |  |  |  | LEDratio0234 | LEDratio0234 | LED-CanRet(8w) | Available |  | 0 | 0 |  | NrNc |  |  |  | None | 2020-01-01 | 2020-03-18 | [5 empty] | Standard | DEER2020 update for: revised impacts, IEFs and peak demand | 1 | 1 | 0 | Deemed Ex Ante Team |  | DEER2020 update for: revised impacts, IEFs and peak demand |  | Updated to indicate claim/filing status
4391 | C-In-LED-RefR(6w)-dWP30 | Commercial Indoor General Lighting: LED Lamp replaces pre-existing standard lighting Wattage. Measure includes Code case. Impacts: CFL-based HOU (varies by BldgType) | DEER1314 | Lighting Disposition | 2020-11-24 16:30 | Com-Iltg-dWatt-CFL | NonDEER | Scaled | BaseRatio | 0 | 0 | None |  | 0 |  | 1 | Com | Any | Lighting | InGen-CFL | Ltg_Lamp | LED_lamp |  | ILtg-Com-LED-20000hr | LED R/BR Basecase less than 11 Watts, Total Watts = 6.09 x Msr Watts | LED R/BR Basecase less than 11 Watts, Total Watts = 6.09 x Msr Watts | LED Lamp: RefR, 6 Watts, non-dimmable | LEDratio0609 | LEDratio0609 | LED-RefR(6w) | Available | WP source: PGECOLTG177r2 | 0 | 0 | Disposition: MeasuresList-October312014.xlsx | RobNc |  |  |  | DEER1316-Ltg-Com-CFL | 2014-07-01 | 2017-06-30 | InEA_modVal |  |  |  |  | Standard |  | 1 | 1 | 0 | Deemed Ex Ante Team |  |  |  | Updated to indicate claim/filing status
1759 | C-Out-LED-A19(EISA-Bin-100w-120LPW)-dWP3p3 | LED A Lamp replaces pre-existing standard lighting Wattage based on EISA bin and LPW | DEER1314 | Disposition | 2020-11-24 16:30 | Com-Oltg-dWatt | NonDEER | Scaled | DeltaWatts | 3.3 | 3.3 | None |  | 0 |  | 0 | Com | Any | Lighting | OutGen | Ltg_Lamp | LED_lamp |  | OLtg-Com-LED-20000hr | LED A19 Basecase, 75% LED, 25% CFL | LED A19 Basecase, 75% LED, 25% CFL | LED Lamp: A19, EISA Bin 100, 120 LPW |  |  |  | Available |  | 0 | 0 | 2018Phase1ScrewInLampDisposition | RobNc |  |  |  |  | 2018-07-01 | 2019-12-31 | NotInEA |  |  |  |  | Standard |  | 1 | 1 | 0 | Deemed Ex Ante Team |  |  |  | Updated to indicate claim/filing status
2455 | Res-Iltg-Cmn-dWatt-CFL-basis | Non-IE Basis for residential common indoor lighting - CFL | DEER1314 | D11 v4.01 | 2020-11-24 16:30 | Res-Iltg-Cmn-dWatt-CFL | DEER | Standard | None | 0 | 0 | None |  | 0 |  | 0 | Res | Any | Lighting | InCommon | Ltg_Lamp | CFLint_lamp |  | ILtg-CFL-Res | [6 empty] | Available |  | 0 | 0 | DEER Lighting measure |  |  |  |  | DEER131417 | 2013-01-01 | 2019-12-31 | InEA_same |  |  |  |  | Basis | Updated for DEER2017 via Qualifier | 1 | 1 | 0 | Deemed Ex Ante Team |  | Updated for DEER2017 via Qualifier |  | Updated to indicate claim/filing status
6008 | C-In-LFLmpBlst-T8-48in-32w-2g+El-RS-RLO(54w)-dWC5 | Commercial Indoor General Lighting: more efficient Linear Fluorescent Lamp & Ballast installed. Measure includes Code case. Impacts: Linear Fluorescent-based HOU (varies by BldgType) | DEER2018 | D18 v1.0 | 2020-11-24 16:30 | Com-Iltg-dWatt-LF | DEER | Scaled | Delta |  |  | None |  | 0 |  | 1 | Com | Any | Lighting | InGen-LF | Ltg_Lmp+Blst | LF_LmpBlst |  | ILtg-Lfluor-fix |  |  |  |  | LFLmpBlst-T8-48in-32w-2g+El-IS-NLO(59w) | LFLmpBlst-T8-48in-32w-2g+El-RS-RLO(54w) | Available |  | 0 | 0 | DEER Lighting measure | RobNc | LFLmpBlst-T8-48in-32w-2g+El-IS-NLO(59w) | ILtg-Lfluor-fix | Com-Lighting-InGen_T12-48in-68w_T8-48in-60w-B_T8-48in-54w-B | DEER2018-Ltg-Com-LF | 2018-01-01 | 2018-12-31 | [5 empty] | Standard | Expires 12/31/2018 due to revised DEER2019 code/ISP baseline | 1 | 1 | 0 | Deemed Ex Ante Team |  | Expires 12/31/2018 due to revised DEER2019 code/ISP baseline |  | Updated to indicate claim/filing status
6012 | C-In-LFLmpBlst-T8-48in-32w-3g+El-IS-NLO-1(162w)-dWC13 | Commercial Indoor General Lighting: more efficient Linear Fluorescent Lamp & Ballast installed. Measure includes Code case. Impacts: Linear Fluorescent-based HOU (varies by BldgType) | DEER2018 | D18 v1.0 | 2020-11-24 16:30 | Com-Iltg-dWatt-LF | DEER | Scaled | Delta |  |  | None |  | 0 |  | 1 | Com | Any | Lighting | InGen-LF | Ltg_Lmp+Blst | LF_LmpBlst | LFLmpBlst-T8-48in-32w-3g+El-IS-NLO-1(162w) | ILtg-Lfluor-fix |  |  |  |  | LFLmpBlst-T8-48in-32w-2g+El-IS-NLO(175w) | LFLmpBlst-T8-48in-32w-3g+El-IS-NLO-1(162w) | Available |  | 0 | 0 | DEER Lighting measure | RobNc | LFLmpBlst-T8-48in-32w-2g+El-IS-NLO(175w) | ILtg-Lfluor-fix | Com-Lighting-InGen_T12-96in-246w-A_T8-48in-175w-B_T8-48in-162w | DEER2018-Ltg-Com-LF | 2018-01-01 | 2018-12-31 | [5 empty] | Standard | Expires 12/31/2018 due to revised DEER2019 code/ISP baseline | 1 | 1 | 0 | Deemed Ex Ante Team |  | Expires 12/31/2018 due to revised DEER2019 code/ISP baseline |  | Updated to indicate claim/filing status
6009 | C-In-LFLmpBlst-T8-48in-32w-3g+El-IS-NLO(28w)-dWC3 | Commercial Indoor General Lighting: more efficient Linear Fluorescent Lamp & Ballast installed. Measure includes Code case. Impacts: Linear Fluorescent-based HOU (varies by BldgType) | DEER2018 | D18 v1.0 | 2020-11-24 16:30 | Com-Iltg-dWatt-LF | DEER | Scaled | Delta |  |  | None |  | 0 |  | 1 | Com | Any | Lighting | InGen-LF | Ltg_Lmp+Blst | LF_LmpBlst | LFLmpBlst-T8-48in-32w-3g+El-IS-NLO(28w) | ILtg-Lfluor-fix |  |  |  |  | LFLmpBlst-T8-48in-32w-2g+El-IS-NLO(31w) | LFLmpBlst-T8-48in-32w-3g+El-IS-NLO(28w) | Available |  | 0 | 0 | DEER Lighting measure | RobNc | LFLmpBlst-T8-48in-32w-2g+El-IS-NLO(31w) | ILtg-Lfluor-fix | Com-Lighting-InGen_T12-48in-43w-C_T8-48in-31w-D_T8-48in-28w-C | DEER2018-Ltg-Com-LF | 2018-01-01 | 2018-12-31 | [5 empty] | Standard | Expires 12/31/2018 due to revised DEER2019 code/ISP baseline | 1 | 1 | 0 | Deemed Ex Ante Team |  | Expires 12/31/2018 due to revised DEER2019 code/ISP baseline |  | Updated to indicate claim/filing status
6010 | C-In-LFLmpBlst-T8-48in-32w-3g+El-IS-NLO(54w)-dWC5 | Commercial Indoor General Lighting: more efficient Linear Fluorescent Lamp & Ballast installed. Measure includes Code case. Impacts: Linear Fluorescent-based HOU (varies by BldgType) | DEER2018 | D18 v1.0 | 2020-11-24 16:30 | Com-Iltg-dWatt-LF | DEER | Scaled | Delta |  |  | None |  | 0 |  | 1 | Com | Any | Lighting | InGen-LF | Ltg_Lmp+Blst | LF_LmpBlst | LFLmpBlst-T8-48in-32w-3g+El-IS-NLO(54w) | ILtg-Lfluor-fix |  |  |  |  | LFLmpBlst-T8-48in-32w-2g+El-IS-NLO(59w) | LFLmpBlst-T8-48in-32w-3g+El-IS-NLO(54w) | Available |  | 0 | 0 | DEER Lighting measure | RobNc | LFLmpBlst-T8-48in-32w-2g+El-IS-NLO(59w) | ILtg-Lfluor-fix | Com-Lighting-InGen_T12-48in-72w-A_T8-48in-59w-C_T8-48in-54w-C | DEER2018-Ltg-Com-LF | 2018-01-01 | 2018-12-31 | [5 empty] | Standard | Expires 12/31/2018 due to revised DEER2019 code/ISP baseline | 1 | 1 | 0 | Deemed Ex Ante Team |  | Expires 12/31/2018 due to revised DEER2019 code/ISP baseline |  | Updated to indicate claim/filing status
6011 | C-In-LFLmpBlst-T8-48in-32w-3g+El-IS-NLO(83w)-dWC6 | Commercial Indoor General Lighting: more efficient Linear Fluorescent Lamp & Ballast installed. Measure includes Code case. Impacts: Linear Fluorescent-based HOU (varies by BldgType) | DEER2018 | D18 v1.0 | 2020-11-24 16:30 | Com-Iltg-dWatt-LF | DEER | Scaled | Delta |  |  | None |  | 0 |  | 1 | Com | Any | Lighting | InGen-LF | Ltg_Lmp+Blst | LF_LmpBlst | LFLmpBlst-T8-48in-32w-3g+El-IS-NLO(83w) | ILtg-Lfluor-fix |  |  |  |  | LFLmpBlst-T8-48in-32w-2g+El-IS-NLO(89w) | LFLmpBlst-T8-48in-32w-3g+El-IS-NLO(83w) | Available |  | 0 | 0 | DEER Lighting measure | RobNc | LFLmpBlst-T8-48in-32w-2g+El-IS-NLO(89w) | ILtg-Lfluor-fix | Com-Lighting-InGen_T8-48in-89w-B_T8-48in-89w-B_T8-48in-83w | DEER2018-Ltg-Com-LF | 2018-01-01 | 2018-12-31 | [5 empty] | Standard | Expires 12/31/2018 due to revised DEER2019 code/ISP baseline | 1 | 1 | 0 | Deemed Ex Ante Team |  | Expires 12/31/2018 due to revised DEER2019 code/ISP baseline |  | Updated to indicate claim/filing status
370 | NG-WtrHt-SmlStrg-Gas-lte75kBtuh-75G-0p70EF | Small Gas Storage Water Heater 75 Gal, EF = 0.70, Recov Eff = 0.81 | DEER2014 | D13 v1.0 | 2020-11-24 16:30 | NG-WtrHt-SmlStrg-Gas-lte75kBtuh-75G-0p70EF | DEER | Standard | None | 0 | 0 | None |  | 0 |  | 0 | Com | Any | SHW | Heating | WaterHtg_eq | Stor_EF |  | WtrHt-Com | Small Gas Storage Water Heater 75 Gal, EF and Recov Eff based on vintage | Small Gas Storage Water Heater 75 Gal, EF = 0.53, Recov Eff = 0.76 | Small Gas Storage Water Heater 75 Gal, EF = 0.70, Recov Eff = 0.81 |  |  | NG-WtrHt-SmlStrg-Gas-lte75kBtuh-75G-0p70EF | Available |  | 0 | 0 |  | ErRobNc |  | WtrHt-Com | D08-NG-WtrHt-SmlStrg-Gas-lte75kBtuh-75G-0p70EF | DEER1314-WtrHt | 2013-01-01 | 2015-04-15 | DEER |  |  |  |  | Standard |  | 1 | 1 | 0 | Deemed Ex Ante Team |  |  |  | Updated to indicate claim/filing status
4645 | C-In-LFLmpBlst-T8-48in-32w-3g+El-IS-NLO+Refl(54w)-dWP114-dWC0 | Commercial Indoor General Lighting: more efficient Linear Fluorescent Lamp & Ballast installed. Measure includes Code case. Impacts: Linear Fluorescent-based HOU (varies by BldgType) | DEER1314 | Lighting Disposition | 2020-11-24 16:30 | Com-Iltg-dWatt-LF | DEER | Scaled | Delta |  |  | None |  | 1 |  | 1 | Com | Any | Lighting | InGen-LF | Ltg_Lmp+Blst | LF_LmpBlst | LFLmpBlst-T8-48in-32w-3g+El-IS-NLO+Refl(54w) | ILtg-Lfluor-Elec |  |  |  | LFLmpBlst-T12-48in-39w+MagStd-IS-NLO(168w) | LFLmpBlst-T8-48in-32w-3g+El-IS-NLO+Refl(54w) | LFLmpBlst-T8-48in-32w-3g+El-IS-NLO+Refl(54w) | Available |  | 0 | 0 | Disposition: MeasuresList-Dec1-2014.xlsx | ERrul | LFLmpBlst-T8-48in-32w-3g+El-IS-NLO+Refl(54w) | ILtg-Lfluor-T12Mag |  | DEER1316-Ltg-Com-LF | 2013-01-01 | 2018-12-31 | DEER2016 HOU Update | LT-30765 |  |  |  | Standard | Expires 12/31/2018 due to revised DEER2019 code/ISP baseline | 1 | 1 | 0 | Deemed Ex Ante Team |  | Expires 12/31/2018 due to revised DEER2019 code/ISP baseline |  | Updated to indicate claim/filing status
2020 | R-In-LED-A19(EISA-Bin-40w-100LPW)-dWP1p1 | LED A Lamp replaces pre-existing standard lighting Wattage based on EISA bin and LPW | DEER2020 | D20v1 | 2020-11-24 16:30 | Res-Iltg-SI-dWatt | NonDEER | Scaled | DeltaWatts | 1.1 | 1.1 | None |  | 0 |  | 0 | Res | Any | Lighting | InGen-CFL | Ltg_Lamp | LED_lamp |  | ILtg-Res-LED-10000hr | LED A19 Basecase, 75% LED, 25% CFL | LED A19 Basecase, 75% LED, 25% CFL | LED Lamp: A19, EISA Bin 40, 100 LPW |  |  |  | Available |  | 0 | 0 |  | NrNc |  |  |  | None | 2020-01-01 | 2020-03-18 | [5 empty] | Standard | DEER2020 update for: revised EUL; revised impacts, IEFs and peak demand | 1 | 1 | 0 | Deemed Ex Ante Team |  | DEER2020 update for: revised EUL; revised impacts, IEFs and peak demand |  | Updated to indicate claim/filing status
34 | dxHP-pkgEER-90to134kBtuh-12p0eer-3p4cop | Pkg HP EER = 12.0 (90-134 kBtuh), COP = 3.4 | DEER2011 | D11 v4.00 | 2020-11-24 16:30 | NE-HVAC-airHP-SpltPkg-90to134kBtuh-12p0eer-3p4cop | DEER | Standard | None |  |  | None |  | 0 |  | 0 | Com | Any | HVAC | HeatCool | dxHP_equip | pkgEER |  | HVAC-airHP | Multiple Base Efficiency technologies based on building vintage | Pkg HP EER = 11.0 | Pkg HP EER = 12.0 (90-134 kBtuh), COP = 3.4 |  |  | dxHP-pkgEER-90to134kBtuh-12p0eer-3p4cop | Available |  | 0 | 0 |  | ErRobNc |  | HVAC-airHP |  | None | 2013-01-01 | 2014-06-30 | DEER |  |  |  |  | Standard |  | 1 | 1 | 0 | Deemed Ex Ante Team |  |  |  | Updated to indicate claim/filing status
6013 | C-In-LFLmpBlst-T8-48in-32w-3g+El-IS-RLO(142w)-dWC33 | Commercial Indoor General Lighting: more efficient Linear Fluorescent Lamp & Ballast installed. Measure includes Code case. Impacts: Linear Fluorescent-based HOU (varies by BldgType) | DEER2018 | D18 v1.0 | 2020-11-24 16:30 | Com-Iltg-dWatt-LF | DEER | Scaled | Delta |  |  | None |  | 0 |  | 1 | Com | Any | Lighting | InGen-LF | Ltg_Lmp+Blst | LF_LmpBlst | LFLmpBlst-T8-48in-32w-3g+El-IS-RLO(142w) | ILtg-Lfluor-fix |  |  |  |  | LFLmpBlst-T8-48in-32w-2g+El-IS-NLO(175w) | LFLmpBlst-T8-48in-32w-3g+El-IS-RLO(142w) | Available |  | 0 | 0 | DEER Lighting measure | RobNc | LFLmpBlst-T8-48in-32w-2g+El-IS-NLO(175w) | ILtg-Lfluor-fix | Com-Lighting-InGen_T8-48in-156w-B_T8-48in-175w-B_T8-48in-142w-B | DEER2018-Ltg-Com-LF | 2018-01-01 | 2018-12-31 | [5 empty] | Standard | Expires 12/31/2018 due to revised DEER2019 code/ISP baseline | 1 | 1 | 0 | Deemed Ex Ante Team |  | Expires 12/31/2018 due to revised DEER2019 code/ISP baseline |  | Updated to indicate claim/filing status
6027 | C-In-LFLmpBlst-T8-48in-32w-3g+El-IS-RLO(146w)-dWP4 | Commercial Indoor General Lighting: more efficient Linear Fluorescent Lamp & Ballast installed. Measure includes Code case. Impacts: Linear Fluorescent-based HOU (varies by BldgType) | DEER2018 | D18 v1.0 | 2020-11-24 16:30 | Com-Iltg-dWatt-LF | DEER | Scaled | Delta |  |  | None |  | 0 |  | 1 | Com | Any | Lighting | InGen-LF | Ltg_Lmp+Blst | LF_LmpBlst | LFLmpBlst-T8-48in-32w-3g+El-IS-RLO(142w) | ILtg-Lfluor-fix |  |  |  | LFLmpBlst-T8-48in-32w-2g+El-IS-RLO(156w) | LFLmpBlst-T8-48in-32w-3g+El-IS-RLO(146w) | LFLmpBlst-T8-48in-32w-3g+El-IS-RLO(146w) | Available |  | 0 | 0 | DEER Lighting measure | ErRul | LFLmpBlst-T8-48in-32w-3g+El-IS-RLO(146w) | ILtg-Lfluor-fix | Com-Lighting-InGen_T8-48in-156w-B_T8-48in-175w-B_T8-48in-142w-B | DEER2018-Ltg-Com-LF | 2018-01-01 | 2018-12-31 | [5 empty] | Standard | Expires 12/31/2018 due to revised DEER2019 code/ISP baseline | 1 | 1 | 0 | Deemed Ex Ante Team |  | Expires 12/31/2018 due to revised DEER2019 code/ISP baseline |  | Updated to indicate claim/filing status
741 | RE-Frzr-Chest-AutoDef_WtdSize-Tier1 | Chest freezers with automatic defrost, Size Range: Weighted Size, Energy Star (10% less than Code Maximum) | DEER2017 | D17 v2 | 2020-11-24 16:30 | Res-Frzr-dKWH-Cond | DEER | Scaled | Delta | 38 | 41.8 | None |  | 0 |  | 1 | Res | Any | AppPlug | Refrig | Ref_Storage | Freezer |  | Appl-ESFrzr |  |  |  |  | Frzr-Chest-AutoDef_WtdSize-Code | Frzr-Chest-AutoDef_WtdSize-Tier1 | Available |  | 0 | 0 | June 2017 Update | RobNc |  | Appl-ESFrzr |  | DEER1517 | 2015-01-01 | 2019-12-31 | InEA_same |  |  |  |  | Standard |  | 1 | 1 | 0 | Deemed Ex Ante Team |  |  |  | Updated to indicate claim/filing status
6028 | C-In-LFLmpBlst-T8-48in-32w-3g+El-IS-RLO(146w)-dWP58 | Commercial Indoor General Lighting: more efficient Linear Fluorescent Lamp & Ballast installed. Measure includes Code case. Impacts: Linear Fluorescent-based HOU (varies by BldgType) | DEER2018 | D18 v1.0 | 2020-11-24 16:30 | Com-Iltg-dWatt-LF | DEER | Scaled | Delta |  |  | None |  | 0 |  | 1 | Com | Any | Lighting | InGen-LF | Ltg_Lmp+Blst | LF_LmpBlst | LFLmpBlst-T8-48in-32w-3g+El-IS-RLO(142w) | ILtg-Lfluor-fix |  |  |  | LFLmpBlst-T12-96in-60w+MagES-RS-NLO(210w) | LFLmpBlst-T8-48in-32w-3g+El-IS-RLO(146w) | LFLmpBlst-T8-48in-32w-3g+El-IS-RLO(146w) | Available |  | 0 | 0 | DEER Lighting measure | ErRul | LFLmpBlst-T8-48in-32w-3g+El-IS-RLO(146w) | ILtg-Lfluor-T12Mag | Com-Lighting-InGen_T12-96in-210w_T8-48in-175w-B_T8-48in-142w-B | DEER2018-Ltg-Com-LF | 2018-01-01 | 2018-12-31 | [5 empty] | Standard | Expires 12/31/2018 due to revised DEER2019 code/ISP baseline | 1 | 1 | 0 | Deemed Ex Ante Team |  | Expires 12/31/2018 due to revised DEER2019 code/ISP baseline |  | Updated to indicate claim/filing status
6014 | C-In-LFLmpBlst-T8-48in-32w-3g+El-IS-RLO(188w)-dWC36 | Commercial Indoor General Lighting: more efficient Linear Fluorescent Lamp & Ballast installed. Measure includes Code case. Impacts: Linear Fluorescent-based HOU (varies by BldgType) | DEER2018 | D18 v1.0 | 2020-11-24 16:30 | Com-Iltg-dWatt-LF | DEER | Scaled | Delta |  |  | None |  | 0 |  | 1 | Com | Any | Lighting | InGen-LF | Ltg_Lmp+Blst | LF_LmpBlst | LFLmpBlst-T8-48in-32w-3g+El-IS-RLO(188w) | ILtg-Lfluor-fix |  |  |  |  | LFLmpBlst-T8-48in-32w-2g+El-IS-NLO(224w) | LFLmpBlst-T8-48in-32w-3g+El-IS-RLO(188w) | Available |  | 0 | 0 | DEER Lighting measure | RobNc | LFLmpBlst-T8-48in-32w-2g+El-IS-NLO(224w) | ILtg-Lfluor-fix | Com-Lighting-InGen_T12-96in-246w-A_T8-48in-224w-B_T8-48in-188w | DEER2018-Ltg-Com-LF | 2018-01-01 | 2018-12-31 | [5 empty] | Standard | Expires 12/31/2018 due to revised DEER2019 code/ISP baseline | 1 | 1 | 0 | Deemed Ex Ante Team |  | Expires 12/31/2018 due to revised DEER2019 code/ISP baseline |  | Updated to indicate claim/filing status
6030 | C-In-LFLmpBlst-T8-48in-32w-3g+El-IS-RLO(192w)-dWP12 | Commercial Indoor General Lighting: more efficient Linear Fluorescent Lamp & Ballast installed. Measure includes Code case. Impacts: Linear Fluorescent-based HOU (varies by BldgType) | DEER2018 | D18 v1.0 | 2020-11-24 16:30 | Com-Iltg-dWatt-LF | DEER | Scaled | Delta |  |  | None |  | 0 |  | 1 | Com | Any | Lighting | InGen-LF | Ltg_Lmp+Blst | LF_LmpBlst | LFLmpBlst-T8-48in-32w-3g+El-IS-RLO(188w) | ILtg-Lfluor-fix |  |  |  | LFLmpBlst-T8-48in-32w-2g+El-IS-RLO(204w) | LFLmpBlst-T8-48in-32w-3g+El-IS-RLO(192w) | LFLmpBlst-T8-48in-32w-3g+El-IS-RLO(192w) | Available |  | 0 | 0 | DEER Lighting measure | ErRul | LFLmpBlst-T8-48in-32w-3g+El-IS-RLO(192w) | ILtg-Lfluor-fix | Com-Lighting-InGen_T8-48in-204w-B_T8-48in-224w-B_T8-48in-188w | DEER2018-Ltg-Com-LF | 2018-01-01 | 2018-12-31 | [5 empty] | Standard | Expires 12/31/2018 due to revised DEER2019 code/ISP baseline | 1 | 1 | 0 | Deemed Ex Ante Team |  | Expires 12/31/2018 due to revised DEER2019 code/ISP baseline |  | Updated to indicate claim/filing status
9022 | D03-028 | Hi Perf. Glass, PI=1.15, Side Ltg, 2-Step Ctrl | DEER2005 | D05 v2.01 | 2020-11-24 16:30 | D03-028 | DEER | Standard | None |  |  | None |  | 0 |  | 0 | Com | Any | BldgEnv | Fenestration | Fenest | ManufWin |  |  | base case has std glass types, no daylighting controls | T24 glazing performance matches prototype level, no controls installed | glass w/ PI=1.15 in daylit spaces, 2-step ctrl |  |  |  | Available |  | 0 | 0 |  | RobNc |  |  | D03-028 | None | 2013-01-01 | 2019-12-31 | DEER |  |  |  |  | Standard |  | 1 | 1 | 0 | Deemed Ex Ante Team |  |  |  | Updated to indicate claim/filing status
6029 | C-In-LFLmpBlst-T8-48in-32w-3g+El-IS-RLO(192w)-dWP54 | Commercial Indoor General Lighting: more efficient Linear Fluorescent Lamp & Ballast installed. Measure includes Code case. Impacts: Linear Fluorescent-based HOU (varies by BldgType) | DEER2018 | D18 v1.0 | 2020-11-24 16:30 | Com-Iltg-dWatt-LF | DEER | Scaled | Delta |  |  | None |  | 0 |  | 1 | Com | Any | Lighting | InGen-LF | Ltg_Lmp+Blst | LF_LmpBlst | LFLmpBlst-T8-48in-32w-3g+El-IS-RLO(188w) | ILtg-Lfluor-fix |  |  |  | LFLmpBlst-T12-96in-60w+MagES-RS-NLO(246w) | LFLmpBlst-T8-48in-32w-3g+El-IS-RLO(192w) | LFLmpBlst-T8-48in-32w-3g+El-IS-RLO(192w) | Available |  | 0 | 0 | DEER Lighting measure | ErRul | LFLmpBlst-T8-48in-32w-3g+El-IS-RLO(192w) | ILtg-Lfluor-T12Mag | Com-Lighting-InGen_T12-96in-246w-A_T8-48in-224w-B_T8-48in-188w | DEER2018-Ltg-Com-LF | 2018-01-01 | 2018-12-31 | [5 empty] | Standard | Expires 12/31/2018 due to revised DEER2019 code/ISP baseline | 1 | 1 | 0 | Deemed Ex Ante Team |  | Expires 12/31/2018 due to revised DEER2019 code/ISP baseline |  | Updated to indicate claim/filing status
265 | R-InCmn-LED-CanRet(8w)-dWP19 | Residential Indoor Common Area Lighting: LED Lamp replaces pre-existing standard lighting Wattage. Measure includes Code case. | DEER2017 | Staff Disposition | 2020-11-24 16:30 | Res-Iltg-Cmn-dWatt-CFL | NonDEER | Scaled | BaseRatio | 0 | 0 | None |  | 0 |  | 1 | Res | Any | Lighting | InCommon | Ltg_Lamp | LED_lamp |  | ILtg-Res-LED-20000hr-Cmn | LED PAR30 Basecase, Total Watts = 3.42 x Msr Watts | LED PAR30 Basecase, Total Watts = 3.42 x Msr Watts | LED Lamp: CanRet, 8 Watts, non-dimmable | LEDratio0342 | LEDratio0342 | LED-CanRet(8w) | Available | From LED WRR Disposition July 2016 | 0 | 0 | LED-WRR-WorkpaperDisposition_22Jul2016-Final.docx | RobNc |  | ILtg-Res-LED-20000hr-Cmn |  | None | 2017-01-01 | 2018-06-30 | InEA_modVal |  |  |  |  | Standard | Remove expiry date per Commission Staff direction 2018ScrewInLampSavignsMethods-11Dec2017.pdf | 1 | 1 | 0 | Deemed Ex Ante Team |  | Remove expiry date per Commission Staff direction 2018ScrewInLampSavignsMethods-11Dec2017.pdf |  | Updated to indicate claim/filing status
112 | NE-HVAC-airAC-SpltPkg-gte760kBtuh-10p2eer | Pkg AC EER = 10.2 (>= 760 kBTUh); w/Econo; 2-spd Fan | DEER2014 | D13 v1.0 | 2020-11-24 16:30 | NE-HVAC-airAC-SpltPkg-gte760kBtuh-10p2eer | DEER | Standard | None | 0 | 0 | None |  | 0 |  | 0 | Com | Any | HVAC | SpaceCool | dxAC_equip | pkgEER |  | HVAC-airAC | Pkg AC EER (>= 760 kBtuh), Clg EIR, Supply Fan W/cfm, and Cond Fan W/Btuh based on vintage | Pkg AC EER = 9.5 (>= 760 kBtuh); w/Econo; 2-spd Fan | Pkg AC EER = 10.2 (>= 760 kBtuh); w/Econo; 2-spd Fan |  |  |  | Available |  | 0 | 0 |  | ErRobNc |  | HVAC-airAC | D08-NE-HVAC-airAC-SpltPkg-gte760kBtuh-10p2eer | DEER1314end | 2013-01-01 | 2014-12-31 | DEER |  |  |  |  | Standard |  | 1 | 1 | 0 | Deemed Ex Ante Team |  |  |  | Updated to indicate claim/filing status
6015 | C-In-LFLmpBlst-T8-48in-32w-3g+El-IS-RLO(25w)-dWC6 | Commercial Indoor General Lighting: more efficient Linear Fluorescent Lamp & Ballast installed. Measure includes Code case. Impacts: Linear Fluorescent-based HOU (varies by BldgType) | DEER2018 | D18 v1.0 | 2020-11-24 16:30 | Com-Iltg-dWatt-LF | DEER | Scaled | Delta |  |  | None |  | 0 |  | 1 | Com | Any | Lighting | InGen-LF | Ltg_Lmp+Blst | LF_LmpBlst | LFLmpBlst-T8-48in-32w-3g+El-IS-RLO(25w) | ILtg-Lfluor-fix |  |  |  |  | LFLmpBlst-T8-48in-32w-2g+El-IS-NLO(31w) | LFLmpBlst-T8-48in-32w-3g+El-IS-RLO(25w) | Available |  | 0 | 0 | DEER Lighting measure | RobNc | LFLmpBlst-T8-48in-32w-2g+El-IS-NLO(31w) | ILtg-Lfluor-fix | Com-Lighting-InGen_T12-48in-36w-B_T8-48in-31w-D_T8-48in-25w-C | DEER2018-Ltg-Com-LF | 2018-01-01 | 2018-12-31 | [5 empty] | Standard | Expires 12/31/2018 due to revised DEER2019 code/ISP baseline | 1 | 1 | 0 | Deemed Ex Ante Team |  | Expires 12/31/2018 due to revised DEER2019 code/ISP baseline |  | Updated to indicate claim/filing status
719 | RE-Frzr-Up-AutoDef_Small-Tier1 | Upright freezers with automatic defrost without an automatic icemaker, Size Range: Small (<13 cu ft.), Energy Star (10% less than Code Maximum) | DEER2017 | D17 v2 | 2020-11-24 16:30 | Res-Frzr-dKWH-Cond | DEER | Scaled | Delta | 40 | 61.6 | None |  | 0 |  | 1 | Res | Any | AppPlug | Refrig | Ref_Storage | Freezer |  | Appl-ESFrzr |  |  |  |  | Frzr-Up-AutoDef_Small-Code | Frzr-Up-AutoDef_Small-Tier1 | Available |  | 0 | 0 | June 2017 Update | RobNc |  | Appl-ESFrzr |  | DEER1517 | 2015-01-01 | 2019-12-31 | InEA_same |  |  |  |  | Standard |  | 1 | 1 | 0 | Deemed Ex Ante Team |  |  |  | Updated to indicate claim/filing status
720 | RE-Frzr-Up-AutoDef_Small-Tier2 | Upright freezers with automatic defrost without an automatic icemaker, Size Range: Small (<13 cu ft.), 30% less than Code Maximum | DEER2017 | D17 v2 | 2020-11-24 16:30 | Res-Frzr-dKWH-Cond | DEER | Scaled | Delta | 119 | 183 | None |  | 0 |  | 1 | Res | Any | AppPlug | Refrig | Ref_Storage | Freezer |  | Appl-ESFrzr |  |  |  |  | Frzr-Up-AutoDef_Small-Code | Frzr-Up-AutoDef_Small-Tier2 | Available |  | 0 | 0 | June 2017 Update | RobNc |  | Appl-ESFrzr |  | DEER1517 | 2015-01-01 | 2019-12-31 | InEA_same |  |  |  |  | Standard |  | 1 | 1 | 0 | Deemed Ex Ante Team |  |  |  | Updated to indicate claim/filing status
4416 | C-In-LFFixt-T8-48in-28w+El-IS-NLO(28w)-dWP55 | Commercial Indoor General Lighting: more efficient Linear Fluorescent Fixture installed. Measure includes Code case. Impacts: Linear Fluorescent-based HOU (varies by BldgType) | DEER1314 | Lighting Disposition | 2020-11-24 16:30 | Com-Iltg-dWatt-LF | DEER | Scaled | Delta |  |  | None |  | 0 |  | 1 | Com | Any | Lighting | InGen-LF | Ltg_Fixture | LinFluor_fixt |  | ILtg-Lfluor-Elec |  |  |  | LFFixt-T8-48in-32w-3g+El-IS-NLO(83w) | LFFixt-T8-48in-32w-3g+El-IS-NLO(83w) | LFFixt-T8-48in-28w+El-IS-NLO(28w) | Available | WP source e.g.: PGECOLTG160r1 | 0 | 0 | Disposition: MeasuresList-May222014.xlsx | RobNc |  | ILtg-Lfluor-Elec |  | DEER1316-Ltg-Com-LF | 2013-01-01 | 2017-12-31 | InEA_same |  |  |  |  | Standard | Measure expired as part of DEER2018 | 1 | 1 | 0 | Deemed Ex Ante Team |  | Measure expired as part of DEER2018 |  | Updated to indicate claim/filing status
4417 | C-In-LFFixt-T8-48in-28w+El-IS-RLO(42w)-dWP41 | Commercial Indoor General Lighting: more efficient Linear Fluorescent Fixture installed. Measure includes Code case. Impacts: Linear Fluorescent-based HOU (varies by BldgType) | DEER2011 | Lighting Disposition | 2020-11-24 16:30 | Com-Iltg-dWatt-LF | DEER | Scaled | Delta |  |  | None |  | 0 |  | 1 | Com | Any | Lighting | InGen-LF | Ltg_Fixture | LinFluor_fixt |  | ILtg-Lfluor-Elec |  |  |  | LFFixt-T8-48in-32w-3g+El-IS-NLO(83w) | LFFixt-T8-48in-32w-3g+El-IS-NLO(83w) | LFFixt-T8-48in-28w+El-IS-RLO(42w) | Available | WP source e.g.: PGECOLTG160r1; Expires 6-30-2014; Not used in 2013-14 Lighting Disposition | 0 | 0 | Disposition: MeasuresList-May222014.xlsx | RobNc |  | ILtg-Lfluor-Elec |  | DEER1316-Ltg-Com-LF | 2013-01-01 | 2017-12-31 | InEA_same |  |  |  |  | Standard | Measure expired as part of DEER2018 | 1 | 1 | 0 | Deemed Ex Ante Team |  | Measure expired as part of DEER2018 |  | Updated to indicate claim/filing status
4418 | C-In-LFFixt-T8-48in-28w+El-IS-RLO(44w)-dWP39 | Commercial Indoor General Lighting: more efficient Linear Fluorescent Fixture installed. Measure includes Code case. Impacts: Linear Fluorescent-based HOU (varies by BldgType) | DEER1314 | Lighting Disposition | 2020-11-24 16:30 | Com-Iltg-dWatt-LF | NonDEER | Scaled | Delta |  |  | None |  | 1 |  | 1 | Com | Any | Lighting | InGen-LF | Ltg_Fixture | LinFluor_fixt |  | ILtg-Lfluor-Elec |  |  |  | LFFixt-T8-48in-32w-3g+El-IS-NLO(83w) | LFFixt-T8-48in-32w-3g+El-IS-NLO(83w) | LFFixt-T8-48in-28w+El-IS-RLO(44w) | Available |  | 0 | 0 | Disposition: MeasuresList-Dec1-2014.xlsx | RobNc |  | ILtg-Lfluor-Elec |  | DEER1316-Ltg-Com-LF | 2013-01-01 | 2017-12-31 | InEA_same |  |  |  |  | Standard | Measure expired as part of DEER2018 | 1 | 1 | 0 | Deemed Ex Ante Team |  | Measure expired as part of DEER2018 |  | Updated to indicate claim/filing status
4419 | C-In-LFFixt-T8-48in-30w+El-IS-NLO(51w)-dWP32 | Commercial Indoor General Lighting: more efficient Linear Fluorescent Fixture installed. Measure includes Code case. Impacts: Linear Fluorescent-based HOU (varies by BldgType) | DEER1314 | Lighting Disposition | 2020-11-24 16:30 | Com-Iltg-dWatt-LF | DEER | Scaled | Delta |  |  | None |  | 0 |  | 1 | Com | Any | Lighting | InGen-LF | Ltg_Fixture | LinFluor_fixt |  | ILtg-Lfluor-Elec |  |  |  | LFFixt-T8-48in-32w-3g+El-IS-NLO(83w) | LFFixt-T8-48in-32w-3g+El-IS-NLO(83w) | LFFixt-T8-48in-30w+El-IS-NLO(51w) | Available | WP source e.g.: PGECOLTG160r1 | 0 | 0 | Disposition: MeasuresList-May222014.xlsx | RobNc |  | ILtg-Lfluor-Elec |  | DEER1316-Ltg-Com-LF | 2013-01-01 | 2017-12-31 | InEA_same |  |  |  |  | Standard | Measure expired as part of DEER2018 | 1 | 1 | 0 | Deemed Ex Ante Team |  | Measure expired as part of DEER2018 |  | Updated to indicate claim/filing status
4420 | C-In-LFFixt-T8-48in-32w-3g+El-IS-HLO(62w)-dWP21 | Commercial Indoor General Lighting: more efficient Linear Fluorescent Fixture installed. Measure includes Code case. Impacts: Linear Fluorescent-based HOU (varies by BldgType) | DEER1314 | Lighting Disposition | 2020-11-24 16:30 | Com-Iltg-dWatt-LF | DEER | Scaled | Delta |  |  | None |  | 0 |  | 1 | Com | Any | Lighting | InGen-LF | Ltg_Fixture | LinFluor_fixt |  | ILtg-Lfluor-Elec |  |  |  | LFFixt-T8-48in-32w-3g+El-IS-NLO(83w) | LFFixt-T8-48in-32w-3g+El-IS-NLO(83w) | LFFixt-T8-48in-32w-3g+El-IS-HLO(62w) | Available | WP source e.g.: PGECOLTG160r1 | 0 | 0 | Disposition: MeasuresList-May222014.xlsx | RobNc |  | ILtg-Lfluor-Elec |  | DEER1316-Ltg-Com-LF | 2013-01-01 | 2017-12-31 | InEA_same |  |  |  |  | Standard | Measure expired as part of DEER2018 | 1 | 1 | 0 | Deemed Ex Ante Team |  | Measure expired as part of DEER2018 |  | Updated to indicate claim/filing status
4421 | C-In-LFFixt-T8-48in-32w-3g+El-RS-HLO(34w)-dWP49 | Commercial Indoor General Lighting: more efficient Linear Fluorescent Fixture installed. Measure includes Code case. Impacts: Linear Fluorescent-based HOU (varies by BldgType) | DEER1314 | Lighting Disposition | 2020-11-24 16:30 | Com-Iltg-dWatt-LF | DEER | Scaled | Delta |  |  | None |  | 0 |  | 1 | Com | Any | Lighting | InGen-LF | Ltg_Fixture | LinFluor_fixt |  | ILtg-Lfluor-Elec |  |  |  | LFFixt-T8-48in-32w-3g+El-IS-NLO(83w) | LFFixt-T8-48in-32w-3g+El-IS-NLO(83w) | LFFixt-T8-48in-32w-3g+El-RS-HLO(34w) | Available | WP source e.g.: PGECOLTG114r5 | 0 | 0 | Disposition: MeasuresList-May222014.xlsx | RobNc |  | ILtg-Lfluor-Elec |  | DEER1316-Ltg-Com-LF | 2013-01-01 | 2017-12-31 | InEA_same |  |  |  |  | Standard | Measure expired as part of DEER2018 | 1 | 1 | 0 | Deemed Ex Ante Team |  | Measure expired as part of DEER2018 |  | Updated to indicate claim/filing status
4422 | C-In-LFFixt-T8-48in-32w-3g+El-RS-VHLO(38w)-dWP45 | Commercial Indoor General Lighting: more efficient Linear Fluorescent Fixture installed. Measure includes Code case. Impacts: Linear Fluorescent-based HOU (varies by BldgType) | DEER1314 | Lighting Disposition | 2020-11-24 16:30 | Com-Iltg-dWatt-LF | DEER | Scaled | Delta |  |  | None |  | 0 |  | 1 | Com | Any | Lighting | InGen-LF | Ltg_Fixture | LinFluor_fixt |  | ILtg-Lfluor-Elec |  |  |  | LFFixt-T8-48in-32w-3g+El-IS-NLO(83w) | LFFixt-T8-48in-32w-3g+El-IS-NLO(83w) | LFFixt-T8-48in-32w-3g+El-RS-VHLO(38w) | Available | WP source e.g.: PGECOLTG160r1 | 0 | 0 | Disposition: MeasuresList-May222014.xlsx | RobNc |  | ILtg-Lfluor-Elec |  | DEER1316-Ltg-Com-LF | 2013-01-01 | 2017-12-31 | InEA_same |  |  |  |  | Standard | Measure expired as part of DEER2018 | 1 | 1 | 0 | Deemed Ex Ante Team |  | Measure expired as part of DEER2018 |  | Updated to indicate claim/filing status
4423 | C-In-LFLmpBlst-T12-24in-20w+MagStd-RS-NLO-Del(38w)-dWP30-dWC0 | Commercial Indoor General Lighting: Linear Fluorescent Lamp & Ballast permanently delamped. Measure includes Code case. Impacts: Linear Fluorescent-based HOU (varies by BldgType) | DEER2011 | Lighting Disposition | 2020-11-24 16:30 | Com-Iltg-dWatt-LF | NonDEER | Scaled | Delta |  |  | None |  | 0 |  | 1 | Com | Any | Lighting | InGen-LF | Ltg_Lmp+Blst | LF_LmpBlst |  | ILtg-Lfluor-T12Mag |  |  |  | LFLmpBlst-T12-24in-20w+MagStd-RS-NLO(68w) | LFLmpBlst-T12-24in-20w+MagStd-RS-NLO-Del(38w) | LFLmpBlst-T12-24in-20w+MagStd-RS-NLO-Del(38w) | Available | WP source e.g.: PGECOLTG114r5; Expires 6-30-2014; Not used in 2013-14 Lighting Disposition | 0 | 0 | Disposition: MeasuresList-May222014.xlsx | ERrul |  | ILtg-Lfluor-T12Mag |  | None | 2013-01-01 | 2014-06-30 | DEER |  |  |  |  | Standard |  | 1 | 1 | 0 | Deemed Ex Ante Team |  |  |  | Updated to indicate claim/filing status
6031 | C-In-LFLmpBlst-T8-48in-32w-3g+El-IS-RLO(25w)-dWP11 | Commercial Indoor General Lighting: more efficient Linear Fluorescent Lamp & Ballast installed. Measure includes Code case. Impacts: Linear Fluorescent-based HOU (varies by BldgType) | DEER2018 | D18 v1.0 | 2020-11-24 16:30 | Com-Iltg-dWatt-LF | DEER | Scaled | Delta |  |  | None |  | 0 |  | 1 | Com | Any | Lighting | InGen-LF | Ltg_Lmp+Blst | LF_LmpBlst | LFLmpBlst-T8-48in-32w-3g+El-IS-RLO(25w) | ILtg-Lfluor-fix |  |  |  | LFLmpBlst-T12-48in-34w+Hyb-RS-NLO(36w) | LFLmpBlst-T8-48in-32w-3g+El-IS-RLO(25w) | LFLmpBlst-T8-48in-32w-3g+El-IS-RLO(25w) | Available |  | 0 | 0 | DEER Lighting measure | ErRul | LFLmpBlst-T8-48in-32w-3g+El-IS-RLO(25w) | ILtg-Lfluor-T12Mag | Com-Lighting-InGen_T12-48in-36w-B_T8-48in-31w-D_T8-48in-25w-C | DEER2018-Ltg-Com-LF | 2018-01-01 | 2018-12-31 | [5 empty] | Standard | Expires 12/31/2018 due to revised DEER2019 code/ISP baseline | 1 | 1 | 0 | Deemed Ex Ante Team |  | Expires 12/31/2018 due to revised DEER2019 code/ISP baseline |  | Updated to indicate claim/filing status
4425 | C-In-LFLmpBlst-T12-36in-25w+MagStd-RS-NLO-Del(73w)-dWP42-dWC0 | Commercial Indoor General Lighting: Linear Fluorescent Lamp & Ballast permanently delamped. Measure includes Code case. Impacts: Linear Fluorescent-based HOU (varies by BldgType) | DEER2011 | Lighting Disposition | 2020-11-24 16:30 | Com-Iltg-dWatt-LF | NonDEER | Scaled | Delta |  |  | None |  | 0 |  | 1 | Com | Any | Lighting | InGen-LF | Ltg_Lmp+Blst | LF_LmpBlst |  | ILtg-Lfluor-T12Mag |  |  |  | LFLmpBlst-T12-36in-25w+MagStd-RS-NLO(115w) | LFLmpBlst-T12-36in-25w+MagStd-RS-NLO-Del(73w) | LFLmpBlst-T12-36in-25w+MagStd-RS-NLO-Del(73w) | Available | WP source e.g.: PGECOLTG114r5; Not used in 2013-14 Lighting Disposition | 0 | 0 | Disposition: MeasuresList-May222014.xlsx | ERrul |  | ILtg-Lfluor-T12Mag |  | None | 2013-01-01 | 2014-06-30 | DEER |  |  |  |  | Standard |  | 1 | 1 | 0 | Deemed Ex Ante Team |  |  |  | Updated to indicate claim/filing status
6033 | C-In-LFLmpBlst-T8-48in-32w-3g+El-IS-RLO(25w)-dWP16 | Commercial Indoor General Lighting: more efficient Linear Fluorescent Lamp & Ballast installed. Measure includes Code case. Impacts: Linear Fluorescent-based HOU (varies by BldgType) | DEER2018 | D18 v1.0 | 2020-11-24 16:30 | Com-Iltg-dWatt-LF | DEER | Scaled | Delta |  |  | None |  | 0 |  | 1 | Com | Any | Lighting | InGen-LF | Ltg_Lmp+Blst | LF_LmpBlst | LFLmpBlst-T8-48in-32w-3g+El-IS-RLO(25w) | ILtg-Lfluor-fix |  |  |  | LFLmpBlst-T12-48in-39w+Hyb-IS-NLO(41w) | LFLmpBlst-T8-48in-32w-3g+El-IS-RLO(25w) | LFLmpBlst-T8-48in-32w-3g+El-IS-RLO(25w) | Available |  | 0 | 0 | DEER Lighting measure | ErRul | LFLmpBlst-T8-48in-32w-3g+El-IS-RLO(25w) | ILtg-Lfluor-T12Mag | Com-Lighting-InGen_T12-48in-41w_T8-48in-31w-D_T8-48in-25w-C | DEER2018-Ltg-Com-LF | 2018-01-01 | 2018-12-31 | [5 empty] | Standard | Expires 12/31/2018 due to revised DEER2019 code/ISP baseline | 1 | 1 | 0 | Deemed Ex Ante Team |  | Expires 12/31/2018 due to revised DEER2019 code/ISP baseline |  | Updated to indicate claim/filing status
4427 | C-In-LFLmpBlst-T12-48in-34w+MagES-RS-NLO-Del(123w)-dWP29-dWC0 | Commercial Indoor General Lighting: Linear Fluorescent Lamp & Ballast permanently delamped. Measure includes Code case. Impacts: Linear Fluorescent-based HOU (varies by BldgType) | DEER2011 | Lighting Disposition | 2020-11-24 16:30 | Com-Iltg-dWatt-LF | NonDEER | Scaled | Delta |  |  | None |  | 0 |  | 1 | Com | Any | Lighting | InGen-LF | Ltg_Lmp+Blst | LF_LmpBlst |  | ILtg-Lfluor-T12Mag |  |  |  | LFLmpBlst-T12-48in-34w+MagES-RS-NLO(152w) | LFLmpBlst-T12-48in-34w+MagES-RS-NLO-Del(123w) | LFLmpBlst-T12-48in-34w+MagES-RS-NLO-Del(123w) | Available | WP source e.g.: PGECOLTG114r5; Not used in 2013-14 Lighting Disposition | 0 | 0 | Disposition: MeasuresList-May222014.xlsx | ERrul |  | ILtg-Lfluor-T12Mag |  | None | 2013-01-01 | 2014-06-30 | DEER |  |  |  |  | Standard |  | 1 | 1 | 0 | Deemed Ex Ante Team |  |  |  | Updated to indicate claim/filing status
2020 | C-Out-Cnpy-LEDFixt-Ext-1(46w)-dW11 | Commercial Outdoor Canopy Lighting: LED Fixture. Normal Replacement (NR) and New Construction (NC) applications. Savings calculated above a standard practice baseline. | DEER2018 | Disposition | 2020-11-24 16:30 | Com-Oltg-Dimmed35-dWatt | NonDEER | Scaled | DeltaWatts | 10.96 |  | None |  | 0 |  | 0 | Com | Any | Lighting | OutGen | Ltg_Fixture | LED_fixt | Cnpy-LEDFixt-Ext-1(46w) | OLtg-Com-LED-50000hr |  | 100% LED at 25th percentile Lighting Facts | LED Fixture: Canopy, Exterior rated, 46 Watts |  |  |  | Available |  | 0 | 0 | DEER2020 Update: 2018OutdoorLightingPhase1DispositionUpdate |  |  |  |  | None | 2018-01-01 | 2019-12-31 | [5 empty] | Standard | Workpaper measure expires 2018-12-31 (extended through 2019-12-31), replace with DEER measures that adopt workpaper baselines and HOU values | 1 | 1 | 0 | Deemed Ex Ante Team |  | Workpaper measure expires 2018-12-31 (extended through 2019-12-31), replace with DEER measures that adopt workpaper baselines and HOU values |  | Updated to indicate claim/filing status
4428 | C-In-LFLmpBlst-T12-48in-34w+MagStd-RS-NLO+Refl-Del(48w)-dWP96-dWC0 | Commercial Indoor General Lighting: Linear Fluorescent Lamp & Ballast permanently delamped. Measure includes Code case. Impacts: Linear Fluorescent-based HOU (varies by BldgType) | DEER2011 | Lighting Disposition | 2020-11-24 16:30 | Com-Iltg-dWatt-LF | NonDEER | Scaled | Delta |  |  | None |  | 0 |  | 1 | Com | Any | Lighting | InGen-LF | Ltg_Lmp+Blst | LF_LmpBlst |  | ILtg-Lfluor-T12Mag |  |  |  | LFLmpBlst-T12-48in-30w+MagStd-IS-NLO(144w) | LFLmpBlst-T12-48in-34w+MagStd-RS-NLO+Refl-Del(48w) | LFLmpBlst-T12-48in-34w+MagStd-RS-NLO+Refl-Del(48w) | Available | WP source e.g.: PGECOLTG114r5; Not used in 2013-14 Lighting Disposition | 0 | 0 | Disposition: MeasuresList-May222014.xlsx | ERrul |  | ILtg-Lfluor-T12Mag |  | None | 2013-01-01 | 2014-06-30 | DEER |  |  |  |  | Standard |  | 1 | 1 | 0 | Deemed Ex Ante Team |  |  |  | Updated to indicate claim/filing status
6032 | C-In-LFLmpBlst-T8-48in-32w-3g+El-IS-RLO(25w)-dWP18 | Commercial Indoor General Lighting: more efficient Linear Fluorescent Lamp & Ballast installed. Measure includes Code case. Impacts: Linear Fluorescent-based HOU (varies by BldgType) | DEER2018 | D18 v1.0 | 2020-11-24 16:30 | Com-Iltg-dWatt-LF | DEER | Scaled | Delta |  |  | None |  | 0 |  | 1 | Com | Any | Lighting | InGen-LF | Ltg_Lmp+Blst | LF_LmpBlst | LFLmpBlst-T8-48in-32w-3g+El-IS-RLO(25w) | ILtg-Lfluor-fix |  |  |  | LFLmpBlst-T12-48in-30w+MagStd-IS-NLO(43w) | LFLmpBlst-T8-48in-32w-3g+El-IS-RLO(25w) | LFLmpBlst-T8-48in-32w-3g+El-IS-RLO(25w) | Available |  | 0 | 0 | DEER Lighting measure | ErRul | LFLmpBlst-T8-48in-32w-3g+El-IS-RLO(25w) | ILtg-Lfluor-T12Mag | Com-Lighting-InGen_T12-48in-43w-C_T8-48in-31w-D_T8-48in-25w-C | DEER2018-Ltg-Com-LF | 2018-01-01 | 2018-12-31 | [5 empty] | Standard | Expires 12/31/2018 due to revised DEER2019 code/ISP baseline | 1 | 1 | 0 | Deemed Ex Ante Team |  | Expires 12/31/2018 due to revised DEER2019 code/ISP baseline |  | Updated to indicate claim/filing status
4431 | C-In-LFLmpBlst-T12-96in-60w+MagES-RS-NLO-Del(133w)-dWP77-dWC0 | Commercial Indoor General Lighting: Linear Fluorescent Lamp & Ballast permanently delamped. Measure includes Code case. Impacts: Linear Fluorescent-based HOU (varies by BldgType) | DEER2011 | Lighting Disposition | 2020-11-24 16:30 | Com-Iltg-dWatt-LF | NonDEER | Scaled | Delta |  |  | None |  | 0 |  | 1 | Com | Any | Lighting | InGen-LF | Ltg_Lmp+Blst | LF_LmpBlst |  | ILtg-Lfluor-T12Mag |  |  |  | LFLmpBlst-T12-96in-60w+MagES-RS-NLO(210w) | LFLmpBlst-T12-96in-60w+MagES-RS-NLO-Del(133w) | LFLmpBlst-T12-96in-60w+MagES-RS-NLO-Del(133w) | Available | WP source e.g.: PGECOLTG160r1; Expires 6-30-2014; Not used in 2013-14 Lighting Disposition | 0 | 0 | Disposition: MeasuresList-May222014.xlsx | ERrul |  | ILtg-Lfluor-T12Mag |  | None | 2013-01-01 | 2014-06-30 | DEER |  |  |  |  | Standard |  | 1 | 1 | 0 | Deemed Ex Ante Team |  |  |  | Updated to indicate claim/filing status
4429 | C-In-LFLmpBlst-T12-96in-60w+MagES-RS-NLO+Refl-Del(109w)-dWP137-dWC0 | Commercial Indoor General Lighting: Linear Fluorescent Lamp & Ballast permanently delamped. Measure includes Code case. Impacts: Linear Fluorescent-based HOU (varies by BldgType) | DEER2011 | Lighting Disposition | 2020-11-24 16:30 | Com-Iltg-dWatt-LF | NonDEER | Scaled | Delta |  |  | None |  | 0 |  | 1 | Com | Any | Lighting | InGen-LF | Ltg_Lmp+Blst | LF_LmpBlst |  | ILtg-Lfluor-T12Mag |  |  |  | LFLmpBlst-T12-96in-60w+MagStd-RS-NLO(246w) | LFLmpBlst-T12-96in-60w+MagES-RS-NLO+Refl-Del(109w) | LFLmpBlst-T12-96in-60w+MagES-RS-NLO+Refl-Del(109w) | Available | WP source e.g.: PGECOLTG160r1; Expires 6-30-2014; Not used in 2013-14 Lighting Disposition | 0 | 0 | Disposition: MeasuresList-May222014.xlsx | ERrul |  | ILtg-Lfluor-T12Mag |  | None | 2013-01-01 | 2014-06-30 | DEER |  |  |  |  | Standard |  | 1 | 1 | 0 | Deemed Ex Ante Team |  |  |  | Updated to indicate claim/filing status
6034 | C-In-LFLmpBlst-T8-48in-32w-3g+El-IS-RLO(25w)-dWP2 | Commercial Indoor General Lighting: more efficient Linear Fluorescent Lamp & Ballast installed. Measure includes Code case. Impacts: Linear Fluorescent-based HOU (varies by BldgType) | DEER2018 | D18 v1.0 | 2020-11-24 16:30 | Com-Iltg-dWatt-LF | DEER | Scaled | Delta |  |  | None |  | 0 |  | 1 | Com | Any | Lighting | InGen-LF | Ltg_Lmp+Blst | LF_LmpBlst | LFLmpBlst-T8-48in-32w-3g+El-IS-RLO(25w) | ILtg-Lfluor-fix |  |  |  | LFLmpBlst-T8-48in-32w-2g+El-RS-RLO-2(27w) | LFLmpBlst-T8-48in-32w-3g+El-IS-RLO(25w) | LFLmpBlst-T8-48in-32w-3g+El-IS-RLO(25w) | Available |  | 0 | 0 | DEER Lighting measure | ErRul | LFLmpBlst-T8-48in-32w-3g+El-IS-RLO(25w) | ILtg-Lfluor-fix | Com-Lighting-InGen_T8-48in-27w-D_T8-48in-31w-D_T8-48in-25w-C | DEER2018-Ltg-Com-LF | 2018-01-01 | 2018-12-31 | [5 empty] | Standard | Expires 12/31/2018 due to revised DEER2019 code/ISP baseline | 1 | 1 | 0 | Deemed Ex Ante Team |  | Expires 12/31/2018 due to revised DEER2019 code/ISP baseline |  | Updated to indicate claim/filing status
1677 | R-In-LED-PAR30(6w)-dWP8 | Residential Indoor General Lighting: LED Lamp replaces pre-existing standard lighting Wattage. Measure includes Code case. Impacts: CFL-based HOU (varies by BldgType) | DEER2017 | Disposition | 2020-11-24 16:30 | Res-Iltg-dWatt-CFL | NonDEER | Scaled | BaseRatio |  |  | None |  | 0 |  | 1 | Res | Any | Lighting | InGen-CFL | Ltg_Lamp | LED_lamp |  | ILtg-Res-LED-20000hr | LED PAR30 Basecase, Total Watts = 2.34 x Msr Watts | LED PAR30 Basecase, Total Watts = 2.34 x Msr Watts | LED Lamp: PAR30, 6 Watts, non-dimmable | LEDratio0234 | LEDratio0234 | LED-PAR30(6w) | Available |  |  |  | 2018Phase1ScrewInLampDisposition | RobNc |  |  |  |  | 2018-07-01 | 2019-12-31 | NotInEA |  |  |  |  | Standard | Expires 12/31/2019 due to DEER2020 revised impacts and peak demand definition | 1 | 1 | 0 | Deemed Ex Ante Team |  | Expires 12/31/2019 due to DEER2020 revised impacts and peak demand definition |  | Updated to indicate claim/filing status
9031 | D03-037 | Hi Perf. Glass, PI=0.81, Top Ltg, 2-Step Ctrl | DEER2005 | D05 v2.01 | 2020-11-24 16:30 | D03-037 | DEER | Standard | None |  |  | None |  | 0 |  | 0 | Com | Any | BldgEnv | Fenestration | Fenest | ManufWin |  |  | skylights with properties based on location, no dayltg ctrls | T24 skylight performance matches prototype level, no controls installed | skylight w/ PI=0.81 and T24 reqmts in daylit spaces, 2-step ctrl |  |  |  | Available |  | 0 | 0 |  | RobNc |  |  | D03-037 | None | 2013-01-01 | 2019-12-31 | DEER |  |  |  |  | Standard |  | 1 | 1 | 0 | Deemed Ex Ante Team |  |  |  | Updated to indicate claim/filing status
6035 | C-In-LFLmpBlst-T8-48in-32w-3g+El-IS-RLO(25w)-dWP23 | Commercial Indoor General Lighting: more efficient Linear Fluorescent Lamp & Ballast installed. Measure includes Code case. Impacts: Linear Fluorescent-based HOU (varies by BldgType) | DEER2018 | D18 v1.0 | 2020-11-24 16:30 | Com-Iltg-dWatt-LF | DEER | Scaled | Delta |  |  | None |  | 0 |  | 1 | Com | Any | Lighting | InGen-LF | Ltg_Lmp+Blst | LF_LmpBlst | LFLmpBlst-T8-48in-32w-3g+El-IS-RLO(25w) | ILtg-Lfluor-fix |  |  |  | LFLmpBlst-T12-48in-39w+MagStd-IS-NLO(48w) | LFLmpBlst-T8-48in-32w-3g+El-IS-RLO(25w) | LFLmpBlst-T8-48in-32w-3g+El-IS-RLO(25w) | Available |  | 0 | 0 | DEER Lighting measure | ErRul | LFLmpBlst-T8-48in-32w-3g+El-IS-RLO(25w) | ILtg-Lfluor-T12Mag | Com-Lighting-InGen_T12-48in-48w_T8-48in-31w-D_T8-48in-25w-C | DEER2018-Ltg-Com-LF | 2018-01-01 | 2018-12-31 | [5 empty] | Standard | Expires 12/31/2018 due to revised DEER2019 code/ISP baseline | 1 | 1 | 0 | Deemed Ex Ante Team |  | Expires 12/31/2018 due to revised DEER2019 code/ISP baseline |  | Updated to indicate claim/filing status
6016 | C-In-LFLmpBlst-T8-48in-32w-3g+El-IS-RLO(48w)-dWC11 | Commercial Indoor General Lighting: more efficient Linear Fluorescent Lamp & Ballast installed. Measure includes Code case. Impacts: Linear Fluorescent-based HOU (varies by BldgType) | DEER2018 | D18 v1.0 | 2020-11-24 16:30 | Com-Iltg-dWatt-LF | DEER | Scaled | Delta |  |  | None |  | 0 |  | 1 | Com | Any | Lighting | InGen-LF | Ltg_Lmp+Blst | LF_LmpBlst | LFLmpBlst-T8-48in-32w-3g+El-IS-RLO(48w) | ILtg-Lfluor-fix |  |  |  |  | LFLmpBlst-T8-48in-32w-2g+El-IS-NLO(59w) | LFLmpBlst-T8-48in-32w-3g+El-IS-RLO(48w) | Available |  | 0 | 0 | DEER Lighting measure | RobNc | LFLmpBlst-T8-48in-32w-2g+El-IS-NLO(59w) | ILtg-Lfluor-fix | Com-Lighting-InGen_T12-48in-72w-B_T8-48in-52w-B_T8-48in-48w | DEER2018-Ltg-Com-LF | 2018-01-01 | 2018-12-31 | [5 empty] | Standard | Expires 12/31/2018 due to revised DEER2019 code/ISP baseline | 1 | 1 | 0 | Deemed Ex Ante Team |  | Expires 12/31/2018 due to revised DEER2019 code/ISP baseline |  | Updated to indicate claim/filing status
383 | RG-WtrHt-SmlStrg-Gas-lte75kBtuh-50G-0p62EF | High Efficiency Small Gas Storage Water Heater - 50 Gal , 0.62 EF | DEER2014 | D11 v4.00 | 2020-11-24 16:30 | RG-WtrHt-SmlStrg-Gas-lte75kBtuh-50G-0p62EF | DEER | Standard | None | 0 | 0 | None |  | 0 |  | 0 | Res | Any | SHW | Heating | WaterHtg_eq | Stor_EF |  | WtrHt-Res-Gas | Small Gas Storage Water Heater 50 Gal; EF = 0.57; Recov Eff = 0.76 | Small Gas Storage Water Heater 50 Gal; EF = 0.57; Recov Eff = 0.76 | High Efficiency Small Gas Storage Water Heater - 50 Gal , 0.62 EF |  |  | RG-WtrHt-SmlStrg-Gas-lte75kBtuh-50G-0p62EF | Available |  | 0 | 0 |  | RobNc |  | WtrHt-Res-Gas | D08-RG-WtrHt-SmlStrg-Gas-lte75kBtuh-50G-0p62EF | DEER1314-WtrHt | 2013-01-01 | 2015-04-15 | DEER |  |  |  |  | Standard |  | 1 | 1 | 0 | Deemed Ex Ante Team |  |  |  | Updated to indicate claim/filing status
4655 | C-In-LFLmpBlst-T8-48in-32w-3g+El-IS-RLO(48w)-dWP11-dWC0 | Commercial Indoor General Lighting: more efficient Linear Fluorescent Lamp & Ballast installed. Measure includes Code case. Impacts: Linear Fluorescent-based HOU (varies by BldgType) | DEER1314 | Lighting Disposition | 2020-11-24 16:30 | Com-Iltg-dWatt-LF | DEER | Scaled | Delta |  |  | None |  | 1 |  | 1 | Com | Any | Lighting | InGen-LF | Ltg_Lmp+Blst | LF_LmpBlst | LFLmpBlst-T8-48in-32w-3g+El-IS-RLO(48w) | ILtg-Lfluor-Elec |  |  |  | LFLmpBlst-T8-48in-32w-1g+El-IS-NLO(59w) | LFLmpBlst-T8-48in-32w-3g+El-IS-RLO(48w) | LFLmpBlst-T8-48in-32w-3g+El-IS-RLO(48w) | Available |  | 0 | 0 | Disposition: MeasuresList-Dec1-2014.xlsx | ERrul | LFLmpBlst-T8-48in-32w-3g+El-IS-RLO(48w) | ILtg-Lfluor-Elec |  | DEER1316-Ltg-Com-LF | 2013-01-01 | 2018-12-31 | DEER2016 HOU Update |  |  |  |  | Standard | Expires 12/31/2018 due to revised DEER2019 code/ISP baseline | 1 | 1 | 0 | Deemed Ex Ante Team |  | Expires 12/31/2018 due to revised DEER2019 code/ISP baseline |  | Updated to indicate claim/filing status
4670 | C-In-LFLmpBlst-T8-72in-58w+El-IS-NLO(58w)-dWP18 | Commercial Indoor General Lighting: more efficient Linear Fluorescent Lamp & Ballast installed. Measure includes Code case. Impacts: Linear Fluorescent-based HOU (varies by BldgType) | DEER1314 | Lighting Disposition | 2020-11-24 16:30 | Com-Iltg-dWatt-LF | DEER | Scaled | Delta |  |  | None |  | 0 |  | 1 | Com | Any | Lighting | InGen-LF | Ltg_Lmp+Blst | LF_LmpBlst |  | ILtg-Lfluor-Elec |  |  |  | LFLmpBlst-T12-72in-55w+MagStd-RS-NLO(76w) | LFLmpBlst-T12-72in-55w+MagStd-RS-NLO(76w) | LFLmpBlst-T8-72in-58w+El-IS-NLO(58w) | Available | WP source e.g.: SCE13LG087r0 | 0 | 0 | Disposition: MeasuresList-May222014.xlsx | RobNc |  | ILtg-Lfluor-T12Mag |  | DEER1316-Ltg-Com-LF | 2013-01-01 | 2018-12-31 | DEER2016 HOU Update |  |  |  |  | Standard | Expires 12/31/2018 due to revised DEER2019 code/ISP baseline | 1 | 1 | 0 | Deemed Ex Ante Team |  | Expires 12/31/2018 due to revised DEER2019 code/ISP baseline |  | Updated to indicate claim/filing status
6040 | C-In-LFLmpBlst-T8-48in-32w-3g+El-IS-RLO(48w)-dWP20 | Commercial Indoor General Lighting: more efficient Linear Fluorescent Lamp & Ballast installed. Measure includes Code case. Impacts: Linear Fluorescent-based HOU (varies by BldgType) | DEER2018 | D18 v1.0 | 2020-11-24 16:30 | Com-Iltg-dWatt-LF | DEER | Scaled | Delta |  |  | None |  | 0 |  | 1 | Com | Any | Lighting | InGen-LF | Ltg_Lmp+Blst | LF_LmpBlst | LFLmpBlst-T8-48in-32w-3g+El-IS-RLO(48w) | ILtg-Lfluor-fix |  |  |  | LFLmpBlst-T12-48in-34w+Hyb-RS-NLO(68w) | LFLmpBlst-T8-48in-32w-3g+El-IS-RLO(48w) | LFLmpBlst-T8-48in-32w-3g+El-IS-RLO(48w) | Available |  | 0 | 0 | DEER Lighting measure | ErRul | LFLmpBlst-T8-48in-32w-3g+El-IS-RLO(48w) | ILtg-Lfluor-T12Mag | Com-Lighting-InGen_T12-48in-68w_T8-48in-52w-B_T8-48in-48w | DEER2018-Ltg-Com-LF | 2018-01-01 | 2018-12-31 | [5 empty] | Standard | Expires 12/31/2018 due to revised DEER2019 code/ISP baseline | 1 | 1 | 0 | Deemed Ex Ante Team |  | Expires 12/31/2018 due to revised DEER2019 code/ISP baseline |  | Updated to indicate claim/filing status
6036 | C-In-LFLmpBlst-T8-48in-32w-3g+El-IS-RLO(48w)-dWP24 | Commercial Indoor General Lighting: more efficient Linear Fluorescent Lamp & Ballast installed. Measure includes Code case. Impacts: Linear Fluorescent-based HOU (varies by BldgType) | DEER2018 | D18 v1.0 | 2020-11-24 16:30 | Com-Iltg-dWatt-LF | DEER | Scaled | Delta |  |  | None |  | 0 |  | 1 | Com | Any | Lighting | InGen-LF | Ltg_Lmp+Blst | LF_LmpBlst | LFLmpBlst-T8-48in-32w-3g+El-IS-RLO(48w) | ILtg-Lfluor-fix |  |  |  | LFLmpBlst-T12-48in-30w+MagStd-IS-NLO(72w) | LFLmpBlst-T8-48in-32w-3g+El-IS-RLO(48w) | LFLmpBlst-T8-48in-32w-3g+El-IS-RLO(48w) | Available |  | 0 | 0 | DEER Lighting measure | ErRul | LFLmpBlst-T8-48in-32w-3g+El-IS-RLO(48w) | ILtg-Lfluor-T12Mag | Com-Lighting-InGen_T12-48in-72w-B_T8-48in-52w-B_T8-48in-48w | DEER2018-Ltg-Com-LF | 2018-01-01 | 2018-12-31 | [5 empty] | Standard | Expires 12/31/2018 due to revised DEER2019 code/ISP baseline | 1 | 1 | 0 | Deemed Ex Ante Team |  | Expires 12/31/2018 due to revised DEER2019 code/ISP baseline |  | Updated to indicate claim/filing status
1 | C-In-LED-CanRet(20w)-dWP27 | Commercial Indoor General Lighting: LED Lamp replaces pre-existing standard lighting Wattage. Measure includes Code case. Impacts: CFL-based HOU (varies by BldgType) | DEER2016 | Disposition | 2020-11-24 16:30 | Com-Iltg-dWatt-CFL_OSbldg | NonDEER | Scaled | BaseRatio |  |  | None |  | 0 |  | 1 | Com | Any | Lighting | InGen-CFL | Ltg_Lamp | LED_lamp |  | ILtg-Com-LED-20000hr | LED PAR30 Basecase, Total Watts = 2.34 x Msr Watts | LED PAR30 Basecase, Total Watts = 2.34 x Msr Watts | LED Lamp: Can Retrofit, 20 Watts | LEDratio0234 | LEDratio0234 | LED-CanRet(20w) | Available |  | 0 | 0 | 2018Phase1ScrewInLampDisposition | RobNc |  |  |  | None | 2018-07-01 | 2019-12-31 | InEA_modVal |  |  |  |  | Standard | Expires 12/31/2019 due to DEER2020 revised impacts and peak demand definition | 1 | 1 | 0 | Deemed Ex Ante Team |  | Expires 12/31/2019 due to DEER2020 revised impacts and peak demand definition |  | Updated to indicate claim/filing status
6039 | C-In-LFLmpBlst-T8-48in-32w-3g+El-IS-RLO(48w)-dWP26 | Commercial Indoor General Lighting: more efficient Linear Fluorescent Lamp & Ballast installed. Measure includes Code case. Impacts: Linear Fluorescent-based HOU (varies by BldgType) | DEER2018 | D18 v1.0 | 2020-11-24 16:30 | Com-Iltg-dWatt-LF | DEER | Scaled | Delta |  |  | None |  | 0 |  | 1 | Com | Any | Lighting | InGen-LF | Ltg_Lmp+Blst | LF_LmpBlst | LFLmpBlst-T8-48in-32w-3g+El-IS-RLO(48w) | ILtg-Lfluor-fix |  |  |  | LFLmpBlst-T12-48in-39w+MagES-IS-NLO(74w) | LFLmpBlst-T8-48in-32w-3g+El-IS-RLO(48w) | LFLmpBlst-T8-48in-32w-3g+El-IS-RLO(48w) | Available |  | 0 | 0 | DEER Lighting measure | ErRul | LFLmpBlst-T8-48in-32w-3g+El-IS-RLO(48w) | ILtg-Lfluor-T12Mag | Com-Lighting-InGen_T12-48in-74w-B_T8-48in-52w-B_T8-48in-48w | DEER2018-Ltg-Com-LF | 2018-01-01 | 2018-12-31 | [5 empty] | Standard | Expires 12/31/2018 due to revised DEER2019 code/ISP baseline | 1 | 1 | 0 | Deemed Ex Ante Team |  | Expires 12/31/2018 due to revised DEER2019 code/ISP baseline |  | Updated to indicate claim/filing status
6037 | C-In-LFLmpBlst-T8-48in-32w-3g+El-IS-RLO(48w)-dWP32 | Commercial Indoor General Lighting: more efficient Linear Fluorescent Lamp & Ballast installed. Measure includes Code case. Impacts: Linear Fluorescent-based HOU (varies by BldgType) | DEER2018 | D18 v1.0 | 2020-11-24 16:30 | Com-Iltg-dWatt-LF | DEER | Scaled | Delta |  |  | None |  | 0 |  | 1 | Com | Any | Lighting | InGen-LF | Ltg_Lmp+Blst | LF_LmpBlst | LFLmpBlst-T8-48in-32w-3g+El-IS-RLO(48w) | ILtg-Lfluor-fix |  |  |  | LFLmpBlst-T12-48in-39w+Hyb-IS-NLO(80w) | LFLmpBlst-T8-48in-32w-3g+El-IS-RLO(48w) | LFLmpBlst-T8-48in-32w-3g+El-IS-RLO(48w) | Available |  | 0 | 0 | DEER Lighting measure | ErRul | LFLmpBlst-T8-48in-32w-3g+El-IS-RLO(48w) | ILtg-Lfluor-T12Mag | Com-Lighting-InGen_T12-48in-80w-C_T8-48in-52w-B_T8-48in-48w | DEER2018-Ltg-Com-LF | 2018-01-01 | 2018-12-31 | [5 empty] | Standard | Expires 12/31/2018 due to revised DEER2019 code/ISP baseline | 1 | 1 | 0 | Deemed Ex Ante Team |  | Expires 12/31/2018 due to revised DEER2019 code/ISP baseline |  | Updated to indicate claim/filing status
6038 | C-In-LFLmpBlst-T8-48in-32w-3g+El-IS-RLO(48w)-dWP4 | Commercial Indoor General Lighting: more efficient Linear Fluorescent Lamp & Ballast installed. Measure includes Code case. Impacts: Linear Fluorescent-based HOU (varies by BldgType) | DEER2018 | D18 v1.0 | 2020-11-24 16:30 | Com-Iltg-dWatt-LF | DEER | Scaled | Delta |  |  | None |  | 0 |  | 1 | Com | Any | Lighting | InGen-LF | Ltg_Lmp+Blst | LF_LmpBlst | LFLmpBlst-T8-48in-32w-3g+El-IS-RLO(48w) | ILtg-Lfluor-fix |  |  |  | LFLmpBlst-T8-48in-32w-2g+El-IS-RLO(52w) | LFLmpBlst-T8-48in-32w-3g+El-IS-RLO(48w) | LFLmpBlst-T8-48in-32w-3g+El-IS-RLO(48w) | Available |  | 0 | 0 | DEER Lighting measure | ErRul | LFLmpBlst-T8-48in-32w-3g+El-IS-RLO(48w) | ILtg-Lfluor-fix | Com-Lighting-InGen_T8-48in-52w-B_T8-48in-59w-C_T8-48in-48w | DEER2018-Ltg-Com-LF | 2018-01-01 | 2018-12-31 | [5 empty] | Standard | Expires 12/31/2018 due to revised DEER2019 code/ISP baseline | 1 | 1 | 0 | Deemed Ex Ante Team |  | Expires 12/31/2018 due to revised DEER2019 code/ISP baseline |  | Updated to indicate claim/filing status
4665 | C-In-LFLmpBlst-T8-48in-32w-3g+El-IS-RLO+Refl(48w)-dWP96-dWC0 | Commercial Indoor General Lighting: more efficient Linear Fluorescent Lamp & Ballast installed. Measure includes Code case. Impacts: Linear Fluorescent-based HOU (varies by BldgType) | DEER2011 | Lighting Disposition | 2020-11-24 16:30 | Com-Iltg-dWatt-LF | DEER | Scaled | Delta |  |  | None |  | 1 |  | 1 | Com | Any | Lighting | InGen-LF | Ltg_Lmp+Blst | LF_LmpBlst |  | ILtg-Lfluor-Elec |  |  |  | LFLmpBlst-T12-48in-34w+MagES-RS-NLO(144w) | LFLmpBlst-T12-48in-34w+MagStd-RS-NLO+Refl-Del(48w) | LFLmpBlst-T8-48in-32w-3g+El-IS-RLO+Refl(48w) | Available |  | 0 | 0 | Disposition: MeasuresList-Dec1-2014.xlsx | ErRobNc |  | ILtg-Lfluor-T12Mag |  | DEER1316-Ltg-Com-LF | 2013-01-01 | 2018-12-31 | DEER2016 HOU Update |  |  |  |  | Standard | Expires 12/31/2018 due to revised DEER2019 code/ISP baseline | 1 | 1 | 0 | Deemed Ex Ante Team |  | Expires 12/31/2018 due to revised DEER2019 code/ISP baseline |  | Updated to indicate claim/filing status
4443 | C-In-LFLmpBlst-T5-46in-28w+El-IS-NLO-Dim(72w)-dWP72-dWC36 | Commercial Indoor General Lighting: more efficient Linear Fluorescent Lamp & Ballast installed. Measure includes Code case. Impacts: Linear Fluorescent-based HOU (varies by BldgType) | DEER2011 | Lighting Disposition | 2020-11-24 16:30 | Com-Iltg-dWatt-LF | NonDEER | Scaled | Delta |  |  | None |  | 0 |  | 1 | Com | Any | Lighting | InGen-LF | Ltg_Lmp+Blst | LF_LmpBlst |  | ILtg-T5 |  |  |  | LFLmpBlst-T12-48in-34w+MagES-RS-NLO(144w) | LFLmpBlst-T8-48in-32w-3g+El-IS-NLO-1(108w) | LFLmpBlst-T5-46in-28w+El-IS-NLO-Dim(72w) | Available | WP source e.g.: WPSDGENRLG0013r3; Expires 6-30-2014; Not used in 2013-14 Lighting Disposition | 0 | 0 | Disposition: MeasuresList-May222014.xlsx | ErRobNc |  | ILtg-Lfluor-T12Mag |  | None | 2013-01-01 | 2014-06-30 | DEER |  |  |  |  | Standard |  | 1 | 1 | 0 | Deemed Ex Ante Team |  |  |  | Updated to indicate claim/filing status
4669 | C-In-LFLmpBlst-T8-72in-45w+El-IS-NLO(90w)-dWP32 | Commercial Indoor General Lighting: more efficient Linear Fluorescent Lamp & Ballast installed. Measure includes Code case. Impacts: Linear Fluorescent-based HOU (varies by BldgType) | DEER1314 | Lighting Disposition | 2020-11-24 16:30 | Com-Iltg-dWatt-LF | DEER | Scaled | Delta |  |  | None |  | 0 |  | 1 | Com | Any | Lighting | InGen-LF | Ltg_Lmp+Blst | LF_LmpBlst |  | ILtg-Lfluor-Elec |  |  |  | LFLmpBlst-T12-72in-55w+MagES-RS-NLO(122w) | LFLmpBlst-T12-72in-55w+MagES-RS-NLO(122w) | LFLmpBlst-T8-72in-45w+El-IS-NLO(90w) | Available | WP source e.g.: SCE13LG087r0 | 0 | 0 | Disposition: MeasuresList-May222014.xlsx | RobNc |  | ILtg-Lfluor-T12Mag |  | DEER1316-Ltg-Com-LF | 2013-01-01 | 2018-12-31 | DEER2016 HOU Update |  |  |  |  | Standard | Expires 12/31/2018 due to revised DEER2019 code/ISP baseline | 1 | 1 | 0 | Deemed Ex Ante Team |  | Expires 12/31/2018 due to revised DEER2019 code/ISP baseline |  | Updated to indicate claim/filing status
4671 | C-In-LFLmpBlst-T8-96in-59w+El-IS-NLO(109w)-dWP137-dWC0-1 | Commercial Indoor General Lighting: more efficient Linear Fluorescent Lamp & Ballast installed. Measure includes Code case. Impacts: Linear Fluorescent-based HOU (varies by BldgType) | DEER2011 | Lighting Disposition | 2020-11-24 16:30 | Com-Iltg-dWatt-LF | DEER | Scaled | Delta |  |  | None |  | 1 |  | 1 | Com | Any | Lighting | InGen-LF | Ltg_Lmp+Blst | LF_LmpBlst |  | ILtg-Lfluor-Elec |  |  |  | LFLmpBlst-T12-96in-60w+MagES-RS-NLO(246w) | LFLmpBlst-T8-96in-59w+El-IS-NLO(109w) | LFLmpBlst-T8-96in-59w+El-IS-NLO(109w) | Available |  | 0 | 0 | Disposition: MeasuresList-Dec1-2014.xlsx | ERrul |  | ILtg-Lfluor-T12Mag |  | DEER1316-Ltg-Com-LF | 2013-01-01 | 2018-12-31 | DEER2016 HOU Update |  |  |  |  | Standard | Expires 12/31/2018 due to revised DEER2019 code/ISP baseline | 1 | 1 | 0 | Deemed Ex Ante Team |  | Expires 12/31/2018 due to revised DEER2019 code/ISP baseline |  | Updated to indicate claim/filing status
4672 | C-In-LFLmpBlst-T8-96in-59w+El-IS-NLO(109w)-dWP137-dWC0-2 | Commercial Indoor General Lighting: more efficient Linear Fluorescent Lamp & Ballast installed. Measure includes Code case. Impacts: Linear Fluorescent-based HOU (varies by BldgType) | DEER1314 | Lighting Disposition | 2020-11-24 16:30 | Com-Iltg-dWatt-LF | DEER | Scaled | Delta |  |  | None |  | 1 |  | 1 | Com | Any | Lighting | InGen-LF | Ltg_Lmp+Blst | LF_LmpBlst | LFLmpBlst-T8-96in-59w+El-IS-NLO(109w) | ILtg-Lfluor-Elec |  |  |  | LFLmpBlst-T12-96in-60w+MagStd-RS-NLO(246w) | LFLmpBlst-T8-96in-59w+El-IS-NLO(109w) | LFLmpBlst-T8-96in-59w+El-IS-NLO(109w) | Available |  | 0 | 0 | Disposition: MeasuresList-Dec1-2014.xlsx | ERrul | LFLmpBlst-T8-96in-59w+El-IS-NLO(109w) | ILtg-Lfluor-T12Mag |  | DEER1316-Ltg-Com-LF | 2014-05-29 | 2018-12-31 | DEER2016 HOU Update |  | LT030 |  |  | Standard | Expires 12/31/2018 due to revised DEER2019 code/ISP baseline | 1 | 1 | 0 | Deemed Ex Ante Team |  | Expires 12/31/2018 due to revised DEER2019 code/ISP baseline |  | Updated to indicate claim/filing status
4674 | C-In-LFLmpBlst-T8-96in-59w+El-IS-NLO(167w)-dWP43-dWC0 | Commercial Indoor General Lighting: more efficient Linear Fluorescent Lamp & Ballast installed. Measure includes Code case. Impacts: Linear Fluorescent-based HOU (varies by BldgType) | DEER1314 | Lighting Disposition | 2020-11-24 16:30 | Com-Iltg-dWatt-LF | DEER | Scaled | Delta |  |  | None |  | 0 |  | 1 | Com | Any | Lighting | InGen-LF | Ltg_Lmp+Blst | LF_LmpBlst | LFLmpBlst-T8-96in-59w+El-IS-NLO(167w) | ILtg-Lfluor-Elec |  |  |  | LFLmpBlst-T12-96in-60w+MagES-RS-NLO(210w) | LFLmpBlst-T8-96in-59w+El-IS-NLO(167w) | LFLmpBlst-T8-96in-59w+El-IS-NLO(167w) | Available | WP source e.g.: SCE13LG087r0 | 0 | 0 | Disposition: MeasuresList-May222014.xlsx | ERrul | LFLmpBlst-T8-96in-59w+El-IS-NLO(167w) | ILtg-Lfluor-T12Mag |  | DEER1316-Ltg-Com-LF | 2013-01-01 | 2018-12-31 | DEER2016 HOU Update | LT-18592 |  |  |  | Standard | Expires 12/31/2018 due to revised DEER2019 code/ISP baseline | 1 | 1 | 0 | Deemed Ex Ante Team |  | Expires 12/31/2018 due to revised DEER2019 code/ISP baseline |  | Updated to indicate claim/filing status
4450 | C-In-LFLmpBlst-T5-46in-49w+El-IS-HLO(187w)-dWP0 | Commercial Indoor General Lighting: more efficient Linear Fluorescent Lamp & Ballast installed. Measure includes Code case. Impacts: Linear Fluorescent-based HOU (varies by BldgType) | DEER2011 | Lighting Disposition | 2020-11-24 16:30 | Com-Iltg-dWatt-LF | NonDEER | Scaled | Delta |  |  | None |  | 0 |  | 1 | Com | Any | Lighting | InGen-LF | Ltg_Lmp+Blst | LF_LmpBlst |  | ILtg-T5 |  |  |  | LFLmpBlst-T5-46in-54w+El-IS-HLO(187w) | LFLmpBlst-T5-46in-54w+El-IS-HLO(187w) | LFLmpBlst-T5-46in-49w+El-IS-HLO(187w) | Available | WP source e.g.: SCE13LG087r0; Expires 6-30-2014; Not used in 2013-14 Lighting Disposition | 0 | 0 | Disposition: MeasuresList-May222014.xlsx | RobNc |  | ILtg-T5 |  | None | 2013-01-01 | 2014-06-30 | DEER |  |  |  |  | Standard |  | 1 | 1 | 0 | Deemed Ex Ante Team |  |  |  | Updated to indicate claim/filing status
4451 | C-In-LFLmpBlst-T5-46in-49w+El-IS-HLO(234w)-dWP0 | Commercial Indoor General Lighting: more efficient Linear Fluorescent Lamp & Ballast installed. Measure includes Code case. Impacts: Linear Fluorescent-based HOU (varies by BldgType) | DEER2011 | Lighting Disposition | 2020-11-24 16:30 | Com-Iltg-dWatt-LF | NonDEER | Scaled | Delta |  |  | None |  | 0 |  | 1 | Com | Any | Lighting | InGen-LF | Ltg_Lmp+Blst | LF_LmpBlst |  | ILtg-T5 |  |  |  | LFLmpBlst-T5-46in-54w+El-IS-HLO(234w) | LFLmpBlst-T5-46in-54w+El-IS-HLO(234w) | LFLmpBlst-T5-46in-49w+El-IS-HLO(234w) | Available | WP source e.g.: SCE13LG087r0; Not used in 2013-14 Lighting Disposition | 0 | 0 | Disposition: MeasuresList-May222014.xlsx | RobNc |  | ILtg-T5 | Com-Lighting-InGen_T12-48in-43w-A_T5-46in-33w_T5-46in-33w | None | 2013-01-01 | 2014-06-30 | DEER |  |  |  |  | Standard |  | 1 | 1 | 0 | Deemed Ex Ante Team |  |  |  | Updated to indicate claim/filing status
4675 | C-In-LFLmpBlst-T8-96in-59w+El-IS-NLO(219w)-dWP27-dWC0 | Commercial Indoor General Lighting: more efficient Linear Fluorescent Lamp & Ballast installed. Measure includes Code case. Impacts: Linear Fluorescent-based HOU (varies by BldgType) | DEER1314 | Lighting Disposition | 2020-11-24 16:30 | Com-Iltg-dWatt-LF | DEER | Scaled | Delta |  |  | None |  | 0 |  | 1 | Com | Any | Lighting | InGen-LF | Ltg_Lmp+Blst | LF_LmpBlst | LFLmpBlst-T8-96in-59w+El-IS-NLO(219w) | ILtg-Lfluor-Elec |  |  |  | LFLmpBlst-T12-96in-60w+MagES-RS-NLO(246w) | LFLmpBlst-T8-96in-59w+El-IS-NLO(219w) | LFLmpBlst-T8-96in-59w+El-IS-NLO(219w) | Available | WP source e.g.: SCE13LG087r0 | 0 | 0 | Disposition: MeasuresList-May222014.xlsx | ERrul | LFLmpBlst-T8-96in-59w+El-IS-NLO(219w) | ILtg-Lfluor-T12Mag |  | DEER1316-Ltg-Com-LF | 2013-01-01 | 2018-12-31 | DEER2016 HOU Update | LT-19235 |  |  |  | Standard | Expires 12/31/2018 due to revised DEER2019 code/ISP baseline | 1 | 1 | 0 | Deemed Ex Ante Team |  | Expires 12/31/2018 due to revised DEER2019 code/ISP baseline |  | Updated to indicate claim/filing status
384 | RG-WtrHt-SmlStrg-Gas-lte75kBtuh-50G-0p67EF | High Efficiency Small Gas Storage Water Heater - 50 Gal , 0.67 EF | DEER2014 | D11 v4.00 | 2020-11-24 16:30 | RG-WtrHt-SmlStrg-Gas-lte75kBtuh-50G-0p67EF | DEER | Standard | None | 0 | 0 | None |  | 0 |  | 0 | Res | Any | SHW | Heating | WaterHtg_eq | Stor_EF |  | WtrHt-Res-Gas | Small Gas Storage Water Heater 50 Gal; EF = 0.57; Recov Eff = 0.76 | Small Gas Storage Water Heater 50 Gal; EF = 0.57; Recov Eff = 0.76 | High Efficiency Small Gas Storage Water Heater - 50 Gal , 0.67 EF |  |  | RG-WtrHt-SmlStrg-Gas-lte75kBtuh-50G-0p67EF | Available |  | 0 | 0 |  | RobNc |  | WtrHt-Res-Gas | D08-RG-WtrHt-SmlStrg-Gas-lte75kBtuh-50G-0p67EF | DEER1315-WtrHt | 2013-01-01 | 2016-12-31 | DEER |  |  |  |  | Standard |  | 1 | 1 | 0 | Deemed Ex Ante Team |  |  |  | Updated to indicate claim/filing status
4676 | C-In-LFLmpBlst-T8-96in-59w+El-IS-NLO(55w)-dWP68-dWC0 | Commercial Indoor General Lighting: more efficient Linear Fluorescent Lamp & Ballast installed. Measure includes Code case. Impacts: Linear Fluorescent-based HOU (varies by BldgType) | DEER1314 | Lighting Disposition | 2020-11-24 16:30 | Com-Iltg-dWatt-LF | DEER | Scaled | Delta |  |  | None |  | 1 |  | 1 | Com | Any | Lighting | InGen-LF | Ltg_Lmp+Blst | LF_LmpBlst | LFLmpBlst-T8-96in-59w+El-IS-NLO(55w) | ILtg-Lfluor-Elec |  |  |  | LFLmpBlst-T12-96in-60w+MagStd-RS-NLO(123w) | LFLmpBlst-T8-96in-59w+El-IS-NLO(55w) | LFLmpBlst-T8-96in-59w+El-IS-NLO(55w) | Available |  | 0 | 0 | Disposition: MeasuresList-Dec1-2014.xlsx | ERrul | LFLmpBlst-T8-96in-59w+El-IS-NLO(55w) | ILtg-Lfluor-T12Mag |  | DEER1316-Ltg-Com-LF | 2014-05-29 | 2018-12-31 | DEER2016 HOU Update |  | LT032 |  |  | Standard | Expires 12/31/2018 due to revised DEER2019 code/ISP baseline | 1 | 1 | 0 | Deemed Ex Ante Team |  | Expires 12/31/2018 due to revised DEER2019 code/ISP baseline |  | Updated to indicate claim/filing status
4392 | C-In-LFFixt-T5-22in-14w+El-RS-HLO(34w)-dWP26 | Commercial Indoor General Lighting: more efficient Linear Fluorescent Fixture installed. Measure includes Code case. Impacts: Linear Fluorescent-based HOU (varies by BldgType) | DEER1314 | Lighting Disposition | 2020-11-24 16:30 | Com-Iltg-dWatt-LF | NonDEER | Scaled | Delta |  |  | None |  | 0 |  | 1 | Com | Any | Lighting | InGen-LF | Ltg_Fixture | LinFluor_fixt |  | ILtg-T5 |  |  |  | LFFixt-U6-22in-32w+El-IS-NLO(60w) | LFFixt-U6-22in-32w+El-IS-NLO(60w) | LFFixt-T5-22in-14w+El-RS-HLO(34w) | Available | WP source e.g.: PGECOLTG160r1 | 0 | 0 | Disposition: MeasuresList-May222014.xlsx | RobNc |  | ILtg-Lfluor-Elec |  | DEER1316-Ltg-Com-LF | 2013-01-01 | 2018-12-31 | DEER2016 HOU Update |  |  |  |  | Standard | Expires 12/31/2018 due to revised DEER2019 code/ISP baseline | 1 | 1 | 0 | Deemed Ex Ante Team |  | Expires 12/31/2018 due to revised DEER2019 code/ISP baseline |  | Updated to indicate claim/filing status
4677 | C-In-LFLmpBlst-T8-96in-59w+El-IS-RLO(49w)-dWP13-dWC6 | Commercial Indoor General Lighting: more efficient Linear Fluorescent Lamp & Ballast installed. Measure includes Code case. Impacts: Linear Fluorescent-based HOU (varies by BldgType) | DEER1314 | Lighting Disposition | 2020-11-24 16:30 | Com-Iltg-dWatt-LF | DEER | Scaled | Delta |  |  | None |  | 0 |  | 1 | Com | Any | Lighting | InGen-LF | Ltg_Lmp+Blst | LF_LmpBlst | LFLmpBlst-T8-96in-59w+El-IS-RLO(49w) | ILtg-Lfluor-Elec |  |  |  | LFLmpBlst-T12-96in-60w+MagES-RS-NLO(62w) | LFLmpBlst-T8-96in-59w+El-IS-NLO(55w) | LFLmpBlst-T8-96in-59w+El-IS-RLO(49w) | Available | WP source e.g.: PGECOLTG160r1 | 0 | 0 | Disposition: MeasuresList-May222014.xlsx | ErRobNc | LFLmpBlst-T8-96in-59w+El-IS-NLO(55w) | ILtg-Lfluor-T12Mag |  | DEER1316-Ltg-Com-LF | 2013-01-01 | 2018-12-31 | DEER2016 HOU Update | LT-20983 |  |  |  | Standard | Expires 12/31/2018 due to revised DEER2019 code/ISP baseline | 1 | 1 | 0 | Deemed Ex Ante Team |  | Expires 12/31/2018 due to revised DEER2019 code/ISP baseline |  | Updated to indicate claim/filing status
4679 | C-In-LFLmpBlst-T8-96in-59w+El-IS-RLO(49w)-dWP63-dWC9 | Commercial Indoor General Lighting: more efficient Linear Fluorescent Lamp & Ballast installed. Measure includes Code case. Impacts: Linear Fluorescent-based HOU (varies by BldgType) | DEER1314 | Lighting Disposition | 2020-11-24 16:30 | Com-Iltg-dWatt-LF | DEER | Scaled | Delta |  |  | None |  | 1 |  | 1 | Com | Any | Lighting | InGen-LF | Ltg_Lmp+Blst | LF_LmpBlst | LFLmpBlst-T8-96in-59w+El-IS-RLO(49w) | ILtg-Lfluor-Elec |  |  |  | LFLmpBlst-T12-96in-95w+MagStd-RS-NLO(112w) | LFLmpBlst-T8-96in-59w+El-IS-NLO(58w) | LFLmpBlst-T8-96in-59w+El-IS-RLO(49w) | Available |  | 0 | 0 | Disposition: MeasuresList-Dec1-2014.xlsx | ErRobNc | LFLmpBlst-T8-96in-59w+El-IS-NLO(58w) | ILtg-Lfluor-T12Mag |  | DEER1316-Ltg-Com-LF | 2013-01-01 | 2018-12-31 | DEER2016 HOU Update | LT-58109 |  |  |  | Standard | Expires 12/31/2018 due to revised DEER2019 code/ISP baseline | 1 | 1 | 0 | Deemed Ex Ante Team |  | Expires 12/31/2018 due to revised DEER2019 code/ISP baseline |  | Updated to indicate claim/filing status
4680 | C-In-LFLmpBlst-T8-96in-59w+El-IS-RLO(57w)-dWP66-dWC0 | Commercial Indoor General Lighting: more efficient Linear Fluorescent Lamp & Ballast installed. Measure includes Code case. Impacts: Linear Fluorescent-based HOU (varies by BldgType) | DEER1314 | Lighting Disposition | 2020-11-24 16:30 | Com-Iltg-dWatt-LF | DEER | Scaled | Delta |  |  | None |  | 1 |  | 1 | Com | Any | Lighting | InGen-LF | Ltg_Lmp+Blst | LF_LmpBlst | LFLmpBlst-T8-96in-59w+El-IS-RLO(57w) | ILtg-Lfluor-Elec |  |  |  | LFLmpBlst-T12-96in-60w+MagES-RS-NLO(123w) | LFLmpBlst-T8-96in-59w+El-IS-RLO(57w) | LFLmpBlst-T8-96in-59w+El-IS-RLO(57w) | Available |  | 0 | 0 | Disposition: MeasuresList-Dec1-2014.xlsx | ERrul | LFLmpBlst-T8-96in-59w+El-IS-RLO(57w) | ILtg-Lfluor-T12Mag |  | DEER1316-Ltg-Com-LF | 2013-01-01 | 2018-12-31 | DEER2016 HOU Update | LT-48392 |  |  |  | Standard | Expires 12/31/2018 due to revised DEER2019 code/ISP baseline | 1 | 1 | 0 | Deemed Ex Ante Team |  | Expires 12/31/2018 due to revised DEER2019 code/ISP baseline |  | Updated to indicate claim/filing status
4682 | C-In-LFLmpBlst-T8-96in-59w+El-IS-RLO(98w)-dWP109-dWC11 | Commercial Indoor General Lighting: more efficient Linear Fluorescent Lamp & Ballast installed. Measure includes Code case. Impacts: Linear Fluorescent-based HOU (varies by BldgType) | DEER1314 | Lighting Disposition | 2020-11-24 16:30 | Com-Iltg-dWatt-LF | DEER | Scaled | Delta |  |  | None |  | 0 |  | 1 | Com | Any | Lighting | InGen-LF | Ltg_Lmp+Blst | LF_LmpBlst | LFLmpBlst-T8-96in-59w+El-IS-RLO(98w) | ILtg-Lfluor-Elec |  |  |  | LFLmpBlst-T12-96in-95w+MagES-RS-NLO(207w) | LFLmpBlst-T8-96in-59w+El-IS-NLO(109w) | LFLmpBlst-T8-96in-59w+El-IS-RLO(98w) | Available | WP source e.g.: SCE13LG087r0 | 0 | 0 | Disposition: MeasuresList-May222014.xlsx | ErRobNc | LFLmpBlst-T8-96in-59w+El-IS-NLO(109w) | ILtg-Lfluor-T12Mag |  | DEER1316-Ltg-Com-LF | 2013-01-01 | 2018-12-31 | DEER2016 HOU Update |  |  |  |  | Standard | Expires 12/31/2018 due to revised DEER2019 code/ISP baseline | 1 | 1 | 0 | Deemed Ex Ante Team |  | Expires 12/31/2018 due to revised DEER2019 code/ISP baseline |  | Updated to indicate claim/filing status
4683 | C-In-LFLmpBlst-T8-96in-59w+El-IS-RLO(98w)-dWP25-dWC11 | Commercial Indoor General Lighting: more efficient Linear Fluorescent Lamp & Ballast installed. Measure includes Code case. Impacts: Linear Fluorescent-based HOU (varies by BldgType) | DEER1314 | Lighting Disposition | 2020-11-24 16:30 | Com-Iltg-dWatt-LF | DEER | Scaled | Delta |  |  | None |  | 0 |  | 1 | Com | Any | Lighting | InGen-LF | Ltg_Lmp+Blst | LF_LmpBlst | LFLmpBlst-T8-96in-59w+El-IS-RLO(98w) | ILtg-Lfluor-Elec |  |  |  | LFLmpBlst-T12-96in-60w+MagES-RS-NLO(123w) | LFLmpBlst-T8-96in-59w+El-IS-NLO(109w) | LFLmpBlst-T8-96in-59w+El-IS-RLO(98w) | Available | WP source e.g.: SCE13LG087r0 | 0 | 0 | Disposition: MeasuresList-May222014.xlsx | ErRobNc | LFLmpBlst-T8-96in-59w+El-IS-NLO(109w) | ILtg-Lfluor-T12Mag |  | DEER1316-Ltg-Com-LF | 2013-01-01 | 2018-12-31 | DEER2016 HOU Update | LT-27685 |  |  |  | Standard | Expires 12/31/2018 due to revised DEER2019 code/ISP baseline | 1 | 1 | 0 | Deemed Ex Ante Team |  | Expires 12/31/2018 due to revised DEER2019 code/ISP baseline |  | Updated to indicate claim/filing status
4684 | C-In-LFLmpBlst-T8-96in-86w+El-IS-NLO(160w)-dWP50-dWC0 | Commercial Indoor General Lighting: more efficient Linear Fluorescent Lamp & Ballast installed. Measure includes Code case. Impacts: Linear Fluorescent-based HOU (varies by BldgType) | DEER1314 | Lighting Disposition | 2020-11-24 16:30 | Com-Iltg-dWatt-LF | DEER | Scaled | Delta |  |  | None |  | 0 |  | 1 | Com | Any | Lighting | InGen-LF | Ltg_Lmp+Blst | LF_LmpBlst | LFLmpBlst-T8-96in-86w+El-IS-NLO(160w) | ILtg-Lfluor-Elec |  |  |  | LFLmpBlst-T12-96in-60w+MagES-RS-NLO(210w) | LFLmpBlst-T8-96in-86w+El-IS-NLO(160w) | LFLmpBlst-T8-96in-86w+El-IS-NLO(160w) | Available | WP source e.g.: SCE13LG087r0 | 0 | 0 | Disposition: MeasuresList-May222014.xlsx | ERrul | LFLmpBlst-T8-96in-86w+El-IS-NLO(160w) | ILtg-Lfluor-T12Mag | Com-Lighting-InGen_T12-96in-210w_T8-96in-167w_T8-96in-167w | DEER1316-Ltg-Com-LF | 2013-01-01 | 2018-12-31 | DEER2016 HOU Update |  |  |  |  | Standard | Expires 12/31/2018 due to revised DEER2019 code/ISP baseline | 1 | 1 | 0 | Deemed Ex Ante Team |  | Expires 12/31/2018 due to revised DEER2019 code/ISP baseline |  | Updated to indicate claim/filing status
4461 | C-In-LFLmpBlst-T5-46in-51w+El-IS-HLO(234w)-dWP0 | Commercial Indoor General Lighting: more efficient Linear Fluorescent Lamp & Ballast installed. Measure includes Code case. Impacts: Linear Fluorescent-based HOU (varies by BldgType) | DEER2011 | Lighting Disposition | 2020-11-24 16:30 | Com-Iltg-dWatt-LF | NonDEER | Scaled | Delta |  |  | None |  | 0 |  | 1 | Com | Any | Lighting | InGen-LF | Ltg_Lmp+Blst | LF_LmpBlst |  | ILtg-T5 |  |  |  | LFLmpBlst-T5-46in-54w+El-IS-HLO(234w) | LFLmpBlst-T5-46in-54w+El-IS-HLO(234w) | LFLmpBlst-T5-46in-51w+El-IS-HLO(234w) | Available | WP source e.g.: SCE13LG087r0; Not used in 2013-14 Lighting Disposition | 0 | 0 | Disposition: MeasuresList-May222014.xlsx | RobNc |  | ILtg-T5 |  | None | 2013-01-01 | 2014-06-30 | DEER |  |  |  |  | Standard |  | 1 | 1 | 0 | Deemed Ex Ante Team |  |  |  | Updated to indicate claim/filing status
4685 | C-In-LFLmpBlst-T8-96in-86w+El-IS-NLO(160w)-dWP50-dWC7 | Commercial Indoor General Lighting: more efficient Linear Fluorescent Lamp & Ballast installed. Measure includes Code case. Impacts: Linear Fluorescent-based HOU (varies by BldgType) | DEER1314 | Lighting Disposition | 2020-11-24 16:30 | Com-Iltg-dWatt-LF | DEER | Scaled | Delta |  |  | None |  | 1 |  | 1 | Com | Any | Lighting | InGen-LF | Ltg_Lmp+Blst | LF_LmpBlst | LFLmpBlst-T8-96in-86w+El-IS-NLO(160w) | ILtg-Lfluor-Elec |  |  |  | LFLmpBlst-T12-96in-60w+MagES-RS-NLO(210w) | LFLmpBlst-T8-96in-59w+El-IS-NLO(167w) | LFLmpBlst-T8-96in-86w+El-IS-NLO(160w) | Available |  | 0 | 0 | Disposition: MeasuresList-Dec1-2014.xlsx | ErRobNc | LFLmpBlst-T8-96in-59w+El-IS-NLO(167w) | ILtg-Lfluor-T12Mag |  | DEER1316-Ltg-Com-LF | 2013-01-01 | 2018-12-31 | DEER2016 HOU Update | LT-19844 |  |  |  | Standard | Expires 12/31/2018 due to revised DEER2019 code/ISP baseline | 1 | 1 | 0 | Deemed Ex Ante Team |  | Expires 12/31/2018 due to revised DEER2019 code/ISP baseline |  | Updated to indicate claim/filing status
1 | C-In-LED-CanRet(21w)-dWP28 | Commercial Indoor General Lighting: LED Lamp replaces pre-existing standard lighting Wattage. Measure includes Code case. Impacts: CFL-based HOU (varies by BldgType) | DEER2016 | Disposition | 2020-11-24 16:30 | Com-Iltg-dWatt-CFL_OSbldg | NonDEER | Scaled | BaseRatio |  |  | None |  | 0 |  | 1 | Com | Any | Lighting | InGen-CFL | Ltg_Lamp | LED_lamp |  | ILtg-Com-LED-20000hr | LED PAR30 Basecase, Total Watts = 2.34 x Msr Watts | LED PAR30 Basecase, Total Watts = 2.34 x Msr Watts | LED Lamp: CanRet, 21 Watts, non-dimmable | LEDratio0234 | LEDratio0234 | LED-CanRet(21w) | Available |  | 0 | 0 | 2018Phase1ScrewInLampDisposition | RobNc |  |  |  | None | 2018-07-01 | 2019-12-31 | InEA_modVal |  |  |  |  | Standard | Expires 12/31/2019 due to DEER2020 revised impacts and peak demand definition | 1 | 1 | 0 | Deemed Ex Ante Team |  | Expires 12/31/2019 due to DEER2020 revised impacts and peak demand definition |  | Updated to indicate claim/filing status
4686 | C-In-LFLmpBlst-U6-22in-32w+El-IS-NLO(60w)-dWP12 | Commercial Indoor General Lighting: more efficient Linear Fluorescent Lamp & Ballast installed. Measure includes Code case. Impacts: Linear Fluorescent-based HOU (varies by BldgType) | DEER1314 | Lighting Disposition | 2020-11-24 16:30 | Com-Iltg-dWatt-LF | DEER | Scaled | Delta |  |  | None |  | 0 |  | 1 | Com | Any | Lighting | InGen-LF | Ltg_Lmp+Blst | LF_LmpBlst |  | ILtg-Lfluor-Elec |  |  |  | LFLmpBlst-U6-22in-34w+MagStd-IS-NLO(72w) | LFLmpBlst-U6-22in-34w+MagStd-IS-NLO(72w) | LFLmpBlst-U6-22in-32w+El-IS-NLO(60w) | Available | WP source e.g.: SCE13LG087r0 | 0 | 0 | Disposition: MeasuresList-May222014.xlsx | RobNc |  | ILtg-Lfluor-T12Mag | Com-Lighting-InGen_T12-96in-246w-A_T8-96in-219w_T8-96in-219w | DEER1316-Ltg-Com-LF | 2013-01-01 | 2018-12-31 | DEER2016 HOU Update |  |  |  |  | Standard | Expires 12/31/2018 due to revised DEER2019 code/ISP baseline | 1 | 1 | 0 | Deemed Ex Ante Team |  | Expires 12/31/2018 due to revised DEER2019 code/ISP baseline |  | Updated to indicate claim/filing status
4505 | C-In-LFLmpBlst-T8-48in-25w+El-IS-NLO(23w)-dWP8 | Commercial Indoor General Lighting: more efficient Linear Fluorescent Lamp & Ballast installed. Measure includes Code case. Impacts: Linear Fluorescent-based HOU (varies by BldgType) | DEER2011 | Lighting Disposition | 2020-11-24 16:30 | Com-Iltg-dWatt-LF | NonDEER | Scaled | Delta |  |  | None |  | 0 |  | 1 | Com | Any | Lighting | InGen-LF | Ltg_Lmp+Blst | LF_LmpBlst |  | ILtg-Lfluor-Elec |  |  |  | LFLmpBlst-T8-48in-32w-1g+El-IS-NLO(31w) | LFLmpBlst-T8-48in-32w-1g+El-IS-NLO(31w) | LFLmpBlst-T8-48in-25w+El-IS-NLO(23w) | Available | WP source e.g.: SCE13LG087r0; Not used in 2013-14 Lighting Disposition | 0 | 0 | Disposition: MeasuresList-May222014.xlsx | RobNc |  | ILtg-Lfluor-Elec |  | None | 2013-01-01 | 2014-06-30 | DEER |  |  |  |  | Standard |  | 1 | 1 | 0 | Deemed Ex Ante Team |  |  |  | Updated to indicate claim/filing status
4687 | C-In-LFLmpBlst-U6-22in-32w+El-IS-NLO(60w)-dWP12-dWC0 | Commercial Indoor General Lighting: more efficient Linear Fluorescent Lamp & Ballast installed. Measure includes Code case. Impacts: Linear Fluorescent-based HOU (varies by BldgType) | DEER1314 | Lighting Disposition | 2020-11-24 16:30 | Com-Iltg-dWatt-LF | DEER | Scaled | Delta |  |  | None |  | 0 |  | 1 | Com | Any | Lighting | InGen-LF | Ltg_Lmp+Blst | LF_LmpBlst |  | ILtg-Lfluor-Elec |  |  |  | LFLmpBlst-U12-22in-34w+MagES-RS-NLO(72w) | LFLmpBlst-U6-22in-32w+El-IS-NLO(60w) | LFLmpBlst-U6-22in-32w+El-IS-NLO(60w) | Available | WP source e.g.: SCE13LG087r0 | 0 | 0 | Disposition: MeasuresList-May222014.xlsx | ERrul |  | ILtg-Lfluor-T12Mag | Com-Lighting-InGen_T12-96in-62w-A_T8-96in-55w_T8-96in-49w | DEER1316-Ltg-Com-LF | 2013-01-01 | 2018-12-31 | DEER2016 HOU Update |  |  |  |  | Standard | Expires 12/31/2018 due to revised DEER2019 code/ISP baseline | 1 | 1 | 0 | Deemed Ex Ante Team |  | Expires 12/31/2018 due to revised DEER2019 code/ISP baseline |  | Updated to indicate claim/filing status
1533 | C-Out-LED-A19(EISA-Bin-40w-80LPW)-dWP0p8 | LED A Lamp replaces pre-existing standard lighting Wattage based on EISA bin and LPW | DEER1314 | Disposition | 2020-11-24 16:30 | Com-Oltg-dWatt | NonDEER | Scaled | DeltaWatts | 0.8 | 0.8 | None |  | 0 |  | 0 | Com | Any | Lighting | OutGen | Ltg_Lamp | LED_lamp |  | OLtg-Com-LED-20000hr | LED A19 Basecase, 75% LED, 25% CFL | LED A19 Basecase, 75% LED, 25% CFL | LED Lamp: A19, EISA Bin 40, 80 LPW |  |  |  | Available |  | 0 | 0 | 2018Phase1ScrewInLampDisposition | RobNc |  |  |  |  | 2018-07-01 | 2019-12-31 | NotInEA |  |  |  |  | Standard |  | 1 | 1 | 0 | Deemed Ex Ante Team |  |  |  | Updated to indicate claim/filing status
4688 | C-In-LFLmpBlst-U6-22in-32w+El-IS-NLO+Refl(60w)-dWP12 | Commercial Indoor General Lighting: more efficient Linear Fluorescent Lamp & Ballast installed. Measure includes Code case. Impacts: Linear Fluorescent-based HOU (varies by BldgType) | DEER1314 | Lighting Disposition | 2020-11-24 16:30 | Com-Iltg-dWatt-LF | DEER | Scaled | Delta |  |  | None |  | 0 |  | 1 | Com | Any | Lighting | InGen-LF | Ltg_Lmp+Blst | LF_LmpBlst |  | ILtg-Lfluor-Elec |  |  |  | LFLmpBlst-U6-22in-34w+MagStd-IS-NLO(72w) | LFLmpBlst-U6-22in-34w+MagStd-IS-NLO(72w) | LFLmpBlst-U6-22in-32w+El-IS-NLO+Refl(60w) | Available | WP source e.g.: WPSDGENRLG0013r3 | 0 | 0 | Disposition: MeasuresList-May222014.xlsx | RobNc |  | ILtg-Lfluor-T12Mag |  | DEER1316-Ltg-Com-LF | 2013-01-01 | 2018-12-31 | DEER2016 HOU Update |  |  |  |  | Standard | Expires 12/31/2018 due to revised DEER2019 code/ISP baseline | 1 | 1 | 0 | Deemed Ex Ante Team |  | Expires 12/31/2018 due to revised DEER2019 code/ISP baseline |  | Updated to indicate claim/filing status
4689 | C-In-LFLmpBlst-U6-22in-32w+El-IS-NLO+Refl(60w)-dWP12-dWC0 | Commercial Indoor General Lighting: more efficient Linear Fluorescent Lamp & Ballast installed. Measure includes Code case. Impacts: Linear Fluorescent-based HOU (varies by BldgType) | DEER1314 | Lighting Disposition | 2020-11-24 16:30 | Com-Iltg-dWatt-LF | DEER | Scaled | Delta |  |  | None |  | 0 |  | 1 | Com | Any | Lighting | InGen-LF | Ltg_Lmp+Blst | LF_LmpBlst |  | ILtg-Lfluor-Elec |  |  |  | LFLmpBlst-U6-22in-34w+MagStd-IS-NLO(72w) | LFLmpBlst-U6-22in-32w+El-IS-NLO(60w) | LFLmpBlst-U6-22in-32w+El-IS-NLO+Refl(60w) | Available | WP source e.g.: SCE13LG087r0 | 0 | 0 | Disposition: MeasuresList-May222014.xlsx | ErRobNc |  | ILtg-Lfluor-T12Mag |  | DEER1316-Ltg-Com-LF | 2013-01-01 | 2018-12-31 | DEER2016 HOU Update | LT-10494 |  |  |  | Standard | Expires 12/31/2018 due to revised DEER2019 code/ISP baseline | 1 | 1 | 0 | Deemed Ex Ante Team |  | Expires 12/31/2018 due to revised DEER2019 code/ISP baseline |  | Updated to indicate claim/filing status
4471 | C-In-LFLmpBlst-T5-46in-54w+El-PS-HLO(117w)-dWP27-dWC1 | Commercial Indoor General Lighting: more efficient Linear Fluorescent Lamp & Ballast installed. Measure includes Code case. Impacts: Linear Fluorescent-based HOU (varies by BldgType) | DEER2011 | Lighting Disposition | 2020-11-24 16:30 | Com-Iltg-dWatt-LF | NonDEER | Scaled | Delta |  |  | None |  | 0 |  | 1 | Com | Any | Lighting | InGen-LF | Ltg_Lmp+Blst | LF_LmpBlst |  | ILtg-T5 |  |  |  | LFLmpBlst-T12-48in-34w+MagES-RS-NLO(144w) | LFLmpBlst-T8-48in-32w-2g+El-IS-NLO(118w) | LFLmpBlst-T5-46in-54w+El-PS-HLO(117w) | Available | WP source e.g.: WPSDGENRLG0013r3; Not used in 2013-14 Lighting Disposition | 0 | 0 | Disposition: MeasuresList-May222014.xlsx | ErRobNc |  | ILtg-Lfluor-T12Mag |  | None | 2013-01-01 | 2014-06-30 | DEER |  |  |  |  | Standard |  | 1 | 1 | 0 | Deemed Ex Ante Team |  |  |  | Updated to indicate claim/filing status
2172 | Com-Lighting-InGen_T12-48in-115w_T5-46in-64w_T5-46in-64w | Commercial Indoor General Lighting: more efficient Linear Fluorescent Lamp & Ballast installed. Measure includes Code case. Impacts: Linear Fluorescent-based HOU (varies by BldgType) | DEER2014 | D13 v1.2 | 2020-11-24 16:30 | Com-Iltg-dWatt-LF | DEER | Scaled | Delta |  |  | None |  | 0 |  | 1 | Com | Any | Lighting | InGen-LF | Ltg_Lmp+Blst | LF_LmpBlst | LFLmpBlst-T5-46in-28w+El-PS-HLO(64w) | ILtg-Lfluor-fix |  |  |  | LFLmpBlst-T12-48in-34w+MagES-RS-NLO(115w) | LFLmpBlst-T5-46in-28w+El-PS-HLO(64w) | LFLmpBlst-T5-46in-28w+El-PS-HLO(64w) | Available |  | 0 | 0 | DEER Lighting measure | ErRul | LFLmpBlst-T5-46in-28w+El-PS-HLO(64w) | ILtg-Lfluor-fix | D08-NE-ILtg-LFluor-Prim-RplLPD-48in34wT12ESMg115w-46in28wT5PSEl64w | DEER1316-Ltg-Com-LF | 2013-01-01 | 2018-12-31 | DEER2016 HOU Update |  |  |  |  | Standard | Expires 12/31/2018 due to revised DEER2019 code/ISP baseline | 1 | 1 | 0 | Deemed Ex Ante Team |  | Expires 12/31/2018 due to revised DEER2019 code/ISP baseline |  | Updated to indicate claim/filing status
2168 | Com-Lighting-InGen_T12-48in-144w-A_T12-48in-144w-A_T12-48in-76w | Commercial Indoor General Lighting: Linear Fluorescent Lamp & Ballast replaces pre-existing standard lighting Wattage. Measure includes Code case. Impacts: Linear Fluorescent-based HOU (varies by BldgType) | DEER2014 | D13 v1.2 | 2020-11-24 16:30 | Com-Iltg-dWatt-LF | DEER | Scaled | Delta |  |  | None |  | 0 |  | 1 | Com | Any | Lighting | InGen-LF | Ltg_Lmp+Blst | LF_LmpBlst |  | ILtg-Lfluor-fix |  |  |  | LFLmpBlst-T12-48in-34w+MagES-RS-NLO(144w) | LFLmpBlst-T12-48in-34w+MagES-RS-NLO(144w) | LFLmpBlst-T12-48in-34w+MagES-RS-NLO-Del(76w) | Available | Delamping | 0 | 0 | DEER Lighting measure | RobNc |  | ILtg-Lfluor-fix | D08-NE-ILtg-LFluor-Prim-Rtr-48in34wT12ESMg144w-48in34wT122ESMg76w | DEER1316-Ltg-Com-LF | 2013-01-01 | 2018-12-31 | DEER2016 HOU Update |  |  |  |  | Standard | Expires 12/31/2018 due to revised DEER2019 code/ISP baseline | 1 | 1 | 0 | Deemed Ex Ante Team |  | Expires 12/31/2018 due to revised DEER2019 code/ISP baseline |  | Updated to indicate claim/filing status
2177 | Com-Lighting-InGen_T12-48in-144w-A_T5-46in-117w_T5-46in-117w | Commercial Indoor General Lighting: more efficient Linear Fluorescent Lamp & Ballast installed. Measure includes Code case. Impacts: Linear Fluorescent-based HOU (varies by BldgType) | DEER2014 | D13 v1.2 | 2020-11-24 16:30 | Com-Iltg-dWatt-LF | DEER | Scaled | Delta |  |  | None |  | 0 |  | 1 | Com | Any | Lighting | InGen-LF | Ltg_Lmp+Blst | LF_LmpBlst | LFLmpBlst-T5-46in-54w+El-PS-HLO(117w) | ILtg-Lfluor-fix |  |  |  | LFLmpBlst-T12-48in-34w+MagES-RS-NLO(144w) | LFLmpBlst-T5-46in-54w+El-PS-HLO(117w) | LFLmpBlst-T5-46in-54w+El-PS-HLO(117w) | Available |  | 0 | 0 | DEER Lighting measure | ErRul | LFLmpBlst-T5-46in-54w+El-PS-HLO(117w) | ILtg-Lfluor-fix | D08-NE-ILtg-LFluor-Prim-RplLPD-48in34wT12ESMg144w-46in54wT5HOPSEl117w | DEER1316-Ltg-Com-LF | 2013-01-01 | 2018-12-31 | DEER2016 HOU Update |  |  |  |  | Standard | Expires 12/31/2018 due to revised DEER2019 code/ISP baseline | 1 | 1 | 0 | Deemed Ex Ante Team |  | Expires 12/31/2018 due to revised DEER2019 code/ISP baseline |  | Updated to indicate claim/filing status
2173 | Com-Lighting-InGen_T12-48in-144w-A_T5-46in-97w_T5-46in-97w | Commercial Indoor General Lighting: more efficient Linear Fluorescent Lamp & Ballast installed. Measure includes Code case. Impacts: Linear Fluorescent-based HOU (varies by BldgType) | DEER2014 | D13 v1.2 | 2020-11-24 16:30 | Com-Iltg-dWatt-LF | DEER | Scaled | Delta |  |  | None |  | 0 |  | 1 | Com | Any | Lighting | InGen-LF | Ltg_Lmp+Blst | LF_LmpBlst | LFLmpBlst-T5-46in-28w+El-PS-HLO(97w) | ILtg-Lfluor-fix |  |  |  | LFLmpBlst-T12-48in-34w+MagES-RS-NLO(144w) | LFLmpBlst-T5-46in-28w+El-PS-HLO(97w) | LFLmpBlst-T5-46in-28w+El-PS-HLO(97w) | Available |  | 0 | 0 | DEER Lighting measure | ErRul | LFLmpBlst-T5-46in-28w+El-PS-HLO(97w) | ILtg-Lfluor-fix | D08-NE-ILtg-LFluor-Prim-RplLPD-48in34wT12ESMg144w-46in28wT52PSEl97w | DEER1316-Ltg-Com-LF | 2013-01-01 | 2018-12-31 | DEER2016 HOU Update |  |  |  |  | Standard | Expires 12/31/2018 due to revised DEER2019 code/ISP baseline | 1 | 1 | 0 | Deemed Ex Ante Team |  | Expires 12/31/2018 due to revised DEER2019 code/ISP baseline |  | Updated to indicate claim/filing status
1445 | C-In-LED-A19(EISA-Bin-75w-110LPW)-dWP1p9 | LED A Lamp replaces pre-existing standard lighting Wattage based on EISA bin and LPW | DEER2016 | Disposition | 2020-11-24 16:30 | Com-Iltg-dWatt-CFL_OSbldg | NonDEER | Scaled | DeltaWatts | 1.9 | 1.9 | None |  | 0 |  | 0 | Com | Any | Lighting | InGen-CFL | Ltg_Lamp | LED_lamp |  | ILtg-Com-LED-20000hr | LED A19 Basecase, 75% LED, 25% CFL | LED A19 Basecase, 75% LED, 25% CFL | LED Lamp: A19, EISA Bin 75, 110 LPW |  |  |  | Available |  |  |  | 2018Phase1ScrewInLampDisposition | RobNc |  |  |  |  | 2018-07-01 | 2019-12-31 | NotInEA |  |  |  |  | Standard | Expires 12/31/2019 due to DEER2020 revised impacts and peak demand definition | 1 | 1 | 0 | Deemed Ex Ante Team |  | Expires 12/31/2019 due to DEER2020 revised impacts and peak demand definition |  | Updated to indicate claim/filing status
2169 | Com-Lighting-InGen_T12-48in-216w_T12-48in-216w_T12-48in-152w | Commercial Indoor General Lighting: Linear Fluorescent Lamp & Ballast replaces pre-existing standard lighting Wattage. Measure includes Code case. Impacts: Linear Fluorescent-based HOU (varies by BldgType) | DEER2014 | D13 v1.2 | 2020-11-24 16:30 | Com-Iltg-dWatt-LF | DEER | Scaled | Delta |  |  | None |  | 0 |  | 1 | Com | Any | Lighting | InGen-LF | Ltg_Lmp+Blst | LF_LmpBlst |  | ILtg-Lfluor-fix |  |  |  | LFLmpBlst-T12-48in-34w+MagES-RS-NLO(216w) | LFLmpBlst-T12-48in-34w+MagES-RS-NLO(216w) | LFLmpBlst-T12-48in-34w+MagES-RS-NLO-Del(152w) | Available | Delamping | 0 | 0 | DEER Lighting measure | RobNc |  | ILtg-Lfluor-fix | D08-NE-ILtg-LFluor-Prim-Rtr-48in34wT12ESMg216w-48in34wT12ESMg152w | DEER1316-Ltg-Com-LF | 2013-01-01 | 2018-12-31 | DEER2016 HOU Update |  |  |  |  | Standard | Expires 12/31/2018 due to revised DEER2019 code/ISP baseline | 1 | 1 | 0 | Deemed Ex Ante Team |  | Expires 12/31/2018 due to revised DEER2019 code/ISP baseline |  | Updated to indicate claim/filing status
2185 | Com-Lighting-InGen_T12-48in-36w-B_T8-48in-31w-D_T8-48in-31w-D | Commercial Indoor General Lighting: more efficient Linear Fluorescent Lamp & Ballast installed. Measure includes Code case. Impacts: Linear Fluorescent-based HOU (varies by BldgType) | DEER2014 | D13 v1.2 | 2020-11-24 16:30 | Com-Iltg-dWatt-LF | DEER | Scaled | Delta |  |  | None |  | 0 |  | 1 | Com | Any | Lighting | InGen-LF | Ltg_Lmp+Blst | LF_LmpBlst | LFLmpBlst-T8-48in-32w-2g+El-IS-NLO(31w) | ILtg-Lfluor-fix |  |  |  | LFLmpBlst-T12-48in-34w+Hyb-RS-NLO(36w) | LFLmpBlst-T8-48in-32w-2g+El-IS-NLO(31w) | LFLmpBlst-T8-48in-32w-2g+El-IS-NLO(31w) | Available |  | 0 | 0 | DEER Lighting measure | ErRul | LFLmpBlst-T8-48in-32w-2g+El-IS-NLO(31w) | ILtg-Lfluor-fix |  | DEER1316-Ltg-Com-LF | 2013-01-01 | 2018-12-31 | InEA_same |  |  |  |  | Standard | Expires 12/31/2018 due to revised DEER2019 code/ISP baseline | 1 | 1 | 0 | Deemed Ex Ante Team |  | Expires 12/31/2018 due to revised DEER2019 code/ISP baseline |  | Updated to indicate claim/filing status
725 | RE-Frzr-Up-AutoDef_WtdSize-Tier1 | Upright freezers with automatic defrost without an automatic icemaker, Size Range: Weighted Size, Energy Star (10% less than Code Maximum) | DEER2017 | D17 v2 | 2020-11-24 16:30 | Res-Frzr-dKWH-Cond | DEER | Scaled | Delta | 47 | 72.4 | None |  | 0 |  | 1 | Res | Any | AppPlug | Refrig | Ref_Storage | Freezer |  | Appl-ESFrzr |  |  |  |  | Frzr-Up-AutoDef_WtdSize-Code | Frzr-Up-AutoDef_WtdSize-Tier1 | Available |  | 0 | 0 | June 2017 Update | RobNc |  | Appl-ESFrzr |  | DEER1517 | 2015-01-01 | 2019-12-31 | InEA_same |  |  |  |  | Standard |  | 1 | 1 | 0 | Deemed Ex Ante Team |  |  |  | Updated to indicate claim/filing status
2186 | Com-Lighting-InGen_T12-48in-41w_T8-48in-31w-D_T8-48in-31w-D | Commercial Indoor General Lighting: more efficient Linear Fluorescent Lamp & Ballast installed. Measure includes Code case. Impacts: Linear Fluorescent-based HOU (varies by BldgType) | DEER2014 | D13 v1.2 | 2020-11-24 16:30 | Com-Iltg-dWatt-LF | DEER | Scaled | Delta |  |  | None |  | 0 |  | 1 | Com | Any | Lighting | InGen-LF | Ltg_Lmp+Blst | LF_LmpBlst | LFLmpBlst-T8-48in-32w-2g+El-IS-NLO(31w) | ILtg-Lfluor-fix |  |  |  | LFLmpBlst-T12-48in-39w+Hyb-IS-NLO(41w) | LFLmpBlst-T8-48in-32w-2g+El-IS-NLO(31w) | LFLmpBlst-T8-48in-32w-2g+El-IS-NLO(31w) | Available |  | 0 | 0 | DEER Lighting measure | ErRul | LFLmpBlst-T8-48in-32w-2g+El-IS-NLO(31w) | ILtg-Lfluor-fix |  | DEER1316-Ltg-Com-LF | 2013-01-01 | 2018-12-31 | InEA_same |  |  |  |  | Standard | Expires 12/31/2018 due to revised DEER2019 code/ISP baseline | 1 | 1 | 0 | Deemed Ex Ante Team |  | Expires 12/31/2018 due to revised DEER2019 code/ISP baseline |  | Updated to indicate claim/filing status
461 | RG-WtrHt-SmlInst-Gas-150kBtuh-lt2G-0p82EF-40g | Efficient water heater: Inst Gas (EF=0.82) replaces Gas water heater | DEER2015 | DEER-WaterHeater-Calculator | 2020-11-24 16:30 | RG-WtrHt-SmlInst-Gas-150kBtuh-lt2G-0p82EF-40g | DEER | Standard | None | 0 | 0 | None |  | 0 |  | 1 | Res | Any | SHW | Heating | WaterHtg_eq | Instant_EF | Inst_EF-Gas-150kBtuh-0p82EF | WtrHt-Instant-Res | Small Storage 40 gallon Gas water heater, EF varies by vintage |  |  |  | Stor_EF-Gas-040gal-0.615EF | Inst_EF-Gas-150kBtuh-0p82EF | Available |  | 0 | 0 |  | ErRobNc | Stor_EF-Gas-040gal-0.615EF | WtrHt-Com |  | None | 2015-04-16 | 2018-12-31 | DEER |  |  |  |  | Standard |  | 1 | 1 | 0 | Deemed Ex Ante Team |  |  |  | Updated to indicate claim/filing status
2170 | Com-Lighting-InGen_T12-48in-43w-A_T5-46in-33w_T5-46in-33w | Commercial Indoor General Lighting: more efficient Linear Fluorescent Lamp & Ballast installed. Measure includes Code case. Impacts: Linear Fluorescent-based HOU (varies by BldgType) | DEER2014 | D13 v1.2 | 2020-11-24 16:30 | Com-Iltg-dWatt-LF | DEER | Scaled | Delta |  |  | None |  | 0 |  | 1 | Com | Any | Lighting | InGen-LF | Ltg_Lmp+Blst | LF_LmpBlst | LFLmpBlst-T5-46in-28w+El-PS-HLO(33w) | ILtg-Lfluor-fix |  |  |  | LFLmpBlst-T12-48in-34w+MagES-RS-NLO(43w) | LFLmpBlst-T5-46in-28w+El-PS-HLO(33w) | LFLmpBlst-T5-46in-28w+El-PS-HLO(33w) | Available |  | 0 | 0 | DEER Lighting measure | ErRul | LFLmpBlst-T5-46in-28w+El-PS-HLO(33w) | ILtg-Lfluor-fix | D08-NE-ILtg-LFluor-Prim-RplLPD-48in34wT12ESMg43w-46in28wT5PSEl33w | DEER1316-Ltg-Com-LF | 2013-01-01 | 2018-12-31 | DEER2016 HOU Update |  |  |  |  | Standard | Expires 12/31/2018 due to revised DEER2019 code/ISP baseline | 1 | 1 | 0 | Deemed Ex Ante Team |  | Expires 12/31/2018 due to revised DEER2019 code/ISP baseline |  | Updated to indicate claim/filing status
2187 | Com-Lighting-InGen_T12-48in-43w-A_T8-48in-31w-D_T8-48in-31w-D | Commercial Indoor General Lighting: more efficient Linear Fluorescent Lamp & Ballast installed. Measure includes Code case. Impacts: Linear Fluorescent-based HOU (varies by BldgType) | DEER2014 | D13 v1.2 | 2020-11-24 16:30 | Com-Iltg-dWatt-LF | DEER | Scaled | Delta |  |  | None |  | 0 |  | 1 | Com | Any | Lighting | InGen-LF | Ltg_Lmp+Blst | LF_LmpBlst | LFLmpBlst-T8-48in-32w-2g+El-IS-NLO(31w) | ILtg-Lfluor-fix |  |  |  | LFLmpBlst-T12-48in-34w+MagES-RS-NLO(43w) | LFLmpBlst-T8-48in-32w-2g+El-IS-NLO(31w) | LFLmpBlst-T8-48in-32w-2g+El-IS-NLO(31w) | Available |  | 0 | 0 | DEER Lighting measure | ErRul | LFLmpBlst-T8-48in-32w-2g+El-IS-NLO(31w) | ILtg-Lfluor-fix | D08-NE-ILtg-LFluor-Prim-RplLPD-48in34wT12ESMg43w-48in2g32wT8ISNEl31w | DEER1316-Ltg-Com-LF | 2013-01-01 | 2018-12-31 | DEER2016 HOU Update |  |  |  |  | Standard | Expires 12/31/2018 due to revised DEER2019 code/ISP baseline | 1 | 1 | 0 | Deemed Ex Ante Team |  | Expires 12/31/2018 due to revised DEER2019 code/ISP baseline |  | Updated to indicate claim/filing status
4482 | C-In-LFLmpBlst-T8-24in-17w+El-IS-NLO(33w)-dWP39-dWC26 | Commercial Indoor General Lighting: more efficient Linear Fluorescent Lamp & Ballast installed. Measure includes Code case. Impacts: Linear Fluorescent-based HOU (varies by BldgType) | DEER2011 | Lighting Disposition | 2020-11-24 16:30 | Com-Iltg-dWatt-LF | NonDEER | Scaled | Delta |  |  | None |  | 0 |  | 1 | Com | Any | Lighting | InGen-LF | Ltg_Lmp+Blst | LF_LmpBlst |  | ILtg-Lfluor-Elec |  |  |  | LFLmpBlst-T12-48in-34w+MagES-RS-NLO(72w) | LFLmpBlst-T8-48in-32w-1g+El-IS-NLO(59w) | LFLmpBlst-T8-24in-17w+El-IS-NLO(33w) | Available | WP source e.g.: SCE13LG087r0; Expires 6-30-2014; Not used in 2013-14 Lighting Disposition | 0 | 0 | Disposition: MeasuresList-May222014.xlsx | ErRobNc |  | ILtg-Lfluor-T12Mag |  | None | 2013-01-01 | 2014-06-30 | DEER |  |  |  |  | Standard |  | 1 | 1 | 0 | Deemed Ex Ante Team |  |  |  | Updated to indicate claim/filing status
2189 | Com-Lighting-InGen_T12-48in-43w-C_T8-48in-31w-D_T8-48in-31w-D | Commercial Indoor General Lighting: more efficient Linear Fluorescent Lamp & Ballast installed. Measure includes Code case. Impacts: Linear Fluorescent-based HOU (varies by BldgType) | DEER2014 | D13 v1.2 | 2020-11-24 16:30 | Com-Iltg-dWatt-LF | DEER | Scaled | Delta |  |  | None |  | 0 |  | 1 | Com | Any | Lighting | InGen-LF | Ltg_Lmp+Blst | LF_LmpBlst | LFLmpBlst-T8-48in-32w-2g+El-IS-NLO(31w) | ILtg-Lfluor-fix |  |  |  | LFLmpBlst-T12-48in-30w+MagStd-IS-NLO(43w) | LFLmpBlst-T8-48in-32w-2g+El-IS-NLO(31w) | LFLmpBlst-T8-48in-32w-2g+El-IS-NLO(31w) | Available |  | 0 | 0 | DEER Lighting measure | ErRul | LFLmpBlst-T8-48in-32w-2g+El-IS-NLO(31w) | ILtg-Lfluor-fix |  | DEER1316-Ltg-Com-LF | 2013-01-01 | 2018-12-31 | InEA_same |  |  |  |  | Standard | Expires 12/31/2018 due to revised DEER2019 code/ISP baseline | 1 | 1 | 0 | Deemed Ex Ante Team |  | Expires 12/31/2018 due to revised DEER2019 code/ISP baseline |  | Updated to indicate claim/filing status
2191 | Com-Lighting-InGen_T12-48in-48w_T8-48in-31w-D_T8-48in-31w-D | Commercial Indoor General Lighting: more efficient Linear Fluorescent Lamp & Ballast installed. Measure includes Code case. Impacts: Linear Fluorescent-based HOU (varies by BldgType) | DEER2014 | D13 v1.2 | 2020-11-24 16:30 | Com-Iltg-dWatt-LF | DEER | Scaled | Delta |  |  | None |  | 0 |  | 1 | Com | Any | Lighting | InGen-LF | Ltg_Lmp+Blst | LF_LmpBlst | LFLmpBlst-T8-48in-32w-2g+El-IS-NLO(31w) | ILtg-Lfluor-fix |  |  |  | LFLmpBlst-T12-48in-39w+MagStd-IS-NLO(48w) | LFLmpBlst-T8-48in-32w-2g+El-IS-NLO(31w) | LFLmpBlst-T8-48in-32w-2g+El-IS-NLO(31w) | Available |  | 0 | 0 | DEER Lighting measure | ErRul | LFLmpBlst-T8-48in-32w-2g+El-IS-NLO(31w) | ILtg-Lfluor-fix |  | DEER1316-Ltg-Com-LF | 2013-01-01 | 2018-12-31 | InEA_same |  |  |  |  | Standard | Expires 12/31/2018 due to revised DEER2019 code/ISP baseline | 1 | 1 | 0 | Deemed Ex Ante Team |  | Expires 12/31/2018 due to revised DEER2019 code/ISP baseline |  | Updated to indicate claim/filing status
9063 | D03-069 | Efficient Water Source Heat Pump | DEER2005 | D05 v2.01 | 2020-11-24 16:30 | D03-069 | DEER | Standard | None |  |  | None |  | 0 |  | 0 | Com | Any | HVAC | HeatCool | dxHP_equip | WSHP |  |  | WLHP system with 12.0 EER / 4.2 COP | T24 minimum: WLHP EER = 12.0, COP = 4.2 | WLHP system with 14.0 EER / 4.6 COP |  |  |  | Available |  | 0 | 0 |  | ErRobNc |  |  | D03-069 | None | 2013-01-01 | 2019-12-31 | DEER |  |  |  |  | Standard |  | 1 | 1 | 0 | Deemed Ex Ante Team |  |  |  | Updated to indicate claim/filing status
2175 | Com-Lighting-InGen_T12-48in-72w-A_T5-46in-59w_T5-46in-59w | Commercial Indoor General Lighting: more efficient Linear Fluorescent Lamp & Ballast installed. Measure includes Code case. Impacts: Linear Fluorescent-based HOU (varies by BldgType) | DEER2014 | D13 v1.2 | 2020-11-24 16:30 | Com-Iltg-dWatt-LF | DEER | Scaled | Delta |  |  | None |  | 0 |  | 1 | Com | Any | Lighting | InGen-LF | Ltg_Lmp+Blst | LF_LmpBlst | LFLmpBlst-T5-46in-54w+El-PS-HLO(59w) | ILtg-Lfluor-fix |  |  |  | LFLmpBlst-T12-48in-34w+MagES-RS-NLO(72w) | LFLmpBlst-T5-46in-54w+El-PS-HLO(59w) | LFLmpBlst-T5-46in-54w+El-PS-HLO(59w) | Available |  | 0 | 0 | DEER Lighting measure | ErRul | LFLmpBlst-T5-46in-54w+El-PS-HLO(59w) | ILtg-Lfluor-fix | D08-NE-ILtg-LFluor-Prim-RplLPD-48in34wT12ESMg72w-46in54wT5HOT2PSEl59w | DEER1316-Ltg-Com-LF | 2013-01-01 | 2018-12-31 | DEER2016 HOU Update |  |  |  |  | Standard | Expires 12/31/2018 due to revised DEER2019 code/ISP baseline | 1 | 1 | 0 | Deemed Ex Ante Team |  | Expires 12/31/2018 due to revised DEER2019 code/ISP baseline |  | Updated to indicate claim/filing status
2176 | Com-Lighting-InGen_T12-48in-72w-A_T5-46in-62w_T5-46in-62w | Commercial Indoor General Lighting: more efficient Linear Fluorescent Lamp & Ballast installed. Measure includes Code case. Impacts: Linear Fluorescent-based HOU (varies by BldgType) | DEER2014 | D13 v1.2 | 2020-11-24 16:30 | Com-Iltg-dWatt-LF | DEER | Scaled | Delta |  |  | None |  | 0 |  | 1 | Com | Any | Lighting | InGen-LF | Ltg_Lmp+Blst | LF_LmpBlst | LFLmpBlst-T5-46in-54w+El-PS-HLO(62w) | ILtg-Lfluor-fix |  |  |  | LFLmpBlst-T12-48in-34w+MagES-RS-NLO(72w) | LFLmpBlst-T5-46in-54w+El-PS-HLO(62w) | LFLmpBlst-T5-46in-54w+El-PS-HLO(62w) | Available |  | 0 | 0 | DEER Lighting measure | ErRul | LFLmpBlst-T5-46in-54w+El-PS-HLO(62w) | ILtg-Lfluor-fix | D08-NE-ILtg-LFluor-Prim-RplLPD-48in34wT12ESMg72w-46in54wT5HOPSEl62w | DEER1316-Ltg-Com-LF | 2013-01-01 | 2018-12-31 | DEER2016 HOU Update |  |  |  |  | Standard | Expires 12/31/2018 due to revised DEER2019 code/ISP baseline | 1 | 1 | 0 | Deemed Ex Ante Team |  | Expires 12/31/2018 due to revised DEER2019 code/ISP baseline |  | Updated to indicate claim/filing status
50016 | Res-ShowerHd-Elec-1.7 | Shower Head: 1.7 GPM, Electric water heater - Residential application | ExAnte2015 | DHW Fixture Disposition | 2020-11-24 16:30 | Res-ShowerHd-Elec-1.7 | IOU-Deemed | Standard |  | 0 | 0 |  |  | 0 | None | 0 | Res | Any | SHW | PointOfUse | WaterFixt | ShowerHd |  | WtrHt-WH-Shrhd | Shower Head: 2.25 GPM | Shower Head: 2.25 GPM | Shower Head: 1.7 GPM |  |  |  | Available |  | 0 | 0 | Worksheet in 2013-2014_DHWFixtureMeasures_Disposition-1March2013-revised.xlsx | ErRobNc |  | WtrHt-WH-Shrhd |  | None | 2015-09-11 | 2019-12-31 | InEA_same |  |  |  |  | Standard |  | 1 | 1 | 0 | Deemed Ex Ante Team |  |  |  | Updated to indicate claim/filing status
385 | RG-WtrHt-SmlStrg-Gas-lte75kBtuh-50G-0p70EF | High Efficiency Small Gas Storage Water Heater - 50 Gal , 0.70 EF | DEER2014 | D11 v4.00 | 2020-11-24 16:30 | RG-WtrHt-SmlStrg-Gas-lte75kBtuh-50G-0p70EF | DEER | Standard | None | 0 | 0 | None |  | 0 |  | 0 | Res | Any | SHW | Heating | WaterHtg_eq | Stor_EF |  | WtrHt-Res-Gas | Small Gas Storage Water Heater 50 Gal; EF = 0.57; Recov Eff = 0.76 | Small Gas Storage Water Heater 50 Gal; EF = 0.57; Recov Eff = 0.76 | High Efficiency Small Gas Storage Water Heater - 50 Gal , 0.70 EF |  |  | RG-WtrHt-SmlStrg-Gas-lte75kBtuh-50G-0p70EF | Available |  | 0 | 0 |  | RobNc |  | WtrHt-Res-Gas | D08-RG-WtrHt-SmlStrg-Gas-lte75kBtuh-50G-0p70EF | DEER1314-WtrHt | 2013-01-01 | 2016-12-31 | DEER |  |  |  |  | Standard |  | 1 | 1 | 0 | Deemed Ex Ante Team |  |  |  | Updated to indicate claim/filing status
2171 | Com-Lighting-InGen_T12-48in-72w-A_T5-46in-64w_T5-46in-64w | Commercial Indoor General Lighting: more efficient Linear Fluorescent Lamp & Ballast installed. Measure includes Code case. Impacts: Linear Fluorescent-based HOU (varies by BldgType) | DEER2014 | D13 v1.2 | 2020-11-24 16:30 | Com-Iltg-dWatt-LF | DEER | Scaled | Delta |  |  | None |  | 0 |  | 1 | Com | Any | Lighting | InGen-LF | Ltg_Lmp+Blst | LF_LmpBlst | LFLmpBlst-T5-46in-28w+El-PS-HLO(64w) | ILtg-Lfluor-fix |  |  |  | LFLmpBlst-T12-48in-34w+MagES-RS-NLO(72w) | LFLmpBlst-T5-46in-28w+El-PS-HLO(64w) | LFLmpBlst-T5-46in-28w+El-PS-HLO(64w) | Available |  | 0 | 0 | DEER Lighting measure | ErRul | LFLmpBlst-T5-46in-28w+El-PS-HLO(64w) | ILtg-Lfluor-fix | D08-NE-ILtg-LFluor-Prim-RplLPD-48in34wT12ESMg72w-46in28wT5PSEl64w | DEER1316-Ltg-Com-LF | 2013-01-01 | 2018-12-31 | DEER2016 HOU Update |  |  |  |  | Standard | Expires 12/31/2018 due to revised DEER2019 code/ISP baseline | 1 | 1 | 0 | Deemed Ex Ante Team |  | Expires 12/31/2018 due to revised DEER2019 code/ISP baseline |  | Updated to indicate claim/filing status
2346 | Com-Lighting-InGen_T12-96in-123w-A_T8-96in-109w_T8-96in-98w | Commercial Indoor General Lighting: more efficient Linear Fluorescent Lamp & Ballast installed. Measure includes Code case. Impacts: Linear Fluorescent-based HOU (varies by BldgType) | DEER2014 | D13 v1.2 | 2020-11-24 16:30 | Com-Iltg-dWatt-LF | DEER | Scaled | Delta |  |  | None |  | 0 |  | 1 | Com | Any | Lighting | InGen-LF | Ltg_Lmp+Blst | LF_LmpBlst | LFLmpBlst-T8-96in-59w+El-IS-RLO(98w) | ILtg-Lfluor-fix |  |  |  | LFLmpBlst-T12-96in-60w+MagES-RS-NLO(123w) | LFLmpBlst-T8-96in-59w+El-IS-NLO(109w) | LFLmpBlst-T8-96in-59w+El-IS-RLO(98w) | Available |  | 0 | 0 | DEER Lighting measure | ErRobNc | LFLmpBlst-T8-96in-59w+El-IS-NLO(109w) | ILtg-Lfluor-fix | D08-NE-ILtg-LFluor-Prim-RplLPD-96in60wT12ESMg123w-96in59wT8ISREl98w | DEER1316-Ltg-Com-LF | 2013-01-01 | 2018-12-31 | DEER2016 HOU Update |  |  |  |  | Standard | Expires 12/31/2018 due to revised DEER2019 code/ISP baseline | 1 | 1 | 0 | Deemed Ex Ante Team |  | Expires 12/31/2018 due to revised DEER2019 code/ISP baseline |  | Updated to indicate claim/filing status
2347 | Com-Lighting-InGen_T12-96in-210w_T8-96in-160w_T8-96in-160w | Commercial Indoor General Lighting: more efficient Linear Fluorescent Lamp & Ballast installed. Measure includes Code case. Impacts: Linear Fluorescent-based HOU (varies by BldgType) | DEER2014 | D13 v1.2 | 2020-11-24 16:30 | Com-Iltg-dWatt-LF | DEER | Scaled | Delta |  |  | None |  | 0 |  | 1 | Com | Any | Lighting | InGen-LF | Ltg_Lmp+Blst | LF_LmpBlst | LFLmpBlst-T8-96in-86w+El-IS-NLO(160w) | ILtg-Lfluor-fix |  |  |  | LFLmpBlst-T12-96in-60w+MagES-RS-NLO(210w) | LFLmpBlst-T8-96in-86w+El-IS-NLO(160w) | LFLmpBlst-T8-96in-86w+El-IS-NLO(160w) | Available |  | 0 | 0 | DEER Lighting measure | ErRul | LFLmpBlst-T8-96in-86w+El-IS-NLO(160w) | ILtg-Lfluor-fix | D08-NE-ILtg-LFluor-Prim-RplLPD-96in60wT12ESMg210w-96in86wT8HOEl160w | DEER1316-Ltg-Com-LF | 2013-01-01 | 2018-12-31 | DEER2016 HOU Update |  |  |  |  | Standard | Expires 12/31/2018 due to revised DEER2019 code/ISP baseline | 1 | 1 | 0 | Deemed Ex Ante Team |  | Expires 12/31/2018 due to revised DEER2019 code/ISP baseline |  | Updated to indicate claim/filing status
2348 | Com-Lighting-InGen_T12-96in-210w_T8-96in-167w_T8-96in-167w | Commercial Indoor General Lighting: more efficient Linear Fluorescent Lamp & Ballast installed. Measure includes Code case. Impacts: Linear Fluorescent-based HOU (varies by BldgType) | DEER2014 | D13 v1.2 | 2020-11-24 16:30 | Com-Iltg-dWatt-LF | DEER | Scaled | Delta |  |  | None |  | 0 |  | 1 | Com | Any | Lighting | InGen-LF | Ltg_Lmp+Blst | LF_LmpBlst | LFLmpBlst-T8-96in-59w+El-IS-NLO(167w) | ILtg-Lfluor-fix |  |  |  | LFLmpBlst-T12-96in-60w+MagES-RS-NLO(210w) | LFLmpBlst-T8-96in-59w+El-IS-NLO(167w) | LFLmpBlst-T8-96in-59w+El-IS-NLO(167w) | Available |  | 0 | 0 | DEER Lighting measure | ErRul | LFLmpBlst-T8-96in-59w+El-IS-NLO(167w) | ILtg-Lfluor-fix | D08-NE-ILtg-LFluor-Prim-RplLPD-96in60wT12ESMg210w-96in59wT8ISNEl167w | DEER1316-Ltg-Com-LF | 2013-01-01 | 2018-12-31 | DEER2016 HOU Update |  |  |  |  | Standard | Expires 12/31/2018 due to revised DEER2019 code/ISP baseline | 1 | 1 | 0 | Deemed Ex Ante Team |  | Expires 12/31/2018 due to revised DEER2019 code/ISP baseline |  | Updated to indicate claim/filing status
2233 | Com-Lighting-InGen_T12-96in-246w-A_T8-48in-175w-B_T8-48in-175w-B | Commercial Indoor General Lighting: more efficient Linear Fluorescent Lamp & Ballast installed. Measure includes Code case. Impacts: Linear Fluorescent-based HOU (varies by BldgType) | DEER2014 | D13 v1.2 | 2020-11-24 16:30 | Com-Iltg-dWatt-LF | DEER | Scaled | Delta |  |  | None |  | 0 |  | 1 | Com | Any | Lighting | InGen-LF | Ltg_Lmp+Blst | LF_LmpBlst | LFLmpBlst-T8-48in-32w-2g+El-IS-NLO(175w) | ILtg-Lfluor-fix |  |  |  | LFLmpBlst-T12-96in-60w+MagES-RS-NLO(246w) | LFLmpBlst-T8-48in-32w-2g+El-IS-NLO(175w) | LFLmpBlst-T8-48in-32w-2g+El-IS-NLO(175w) | Available |  | 0 | 0 | DEER Lighting measure | ErRul | LFLmpBlst-T8-48in-32w-2g+El-IS-NLO(175w) | ILtg-Lfluor-fix | D08-NE-ILtg-LFluor-Prim-RplLPD-96in60wT12ESMg246w-48in2g32wT8ISNEl175w | DEER1316-Ltg-Com-LF | 2013-01-01 | 2018-12-31 | DEER2016 HOU Update |  |  |  |  | Standard | Expires 12/31/2018 due to revised DEER2019 code/ISP baseline | 1 | 1 | 0 | Deemed Ex Ante Team |  | Expires 12/31/2018 due to revised DEER2019 code/ISP baseline |  | Updated to indicate claim/filing status
4504 | C-In-LFLmpBlst-T8-48in-25w+El-IS-NLO(23w)-dWP7 | Commercial Indoor General Lighting: more efficient Linear Fluorescent Lamp & Ballast installed. Measure includes Code case. Impacts: Linear Fluorescent-based HOU (varies by BldgType) | DEER1314 | Lighting Disposition | 2020-11-24 16:30 | Com-Iltg-dWatt-LF | DEER | Scaled | Delta |  |  | None |  | 1 |  | 1 | Com | Any | Lighting | InGen-LF | Ltg_Lmp+Blst | LF_LmpBlst | LFLmpBlst-T8-48in-25w+El-IS-NLO(23w) | ILtg-Lfluor-Elec |  |  |  | LFLmpBlst-T8-48in-32w-1g+El-IS-NLO-3(30w) | LFLmpBlst-T8-48in-32w-1g+El-IS-NLO-3(30w) | LFLmpBlst-T8-48in-25w+El-IS-NLO(23w) | Available |  | 0 | 0 | Disposition: MeasuresList-Dec1-2014.xlsx | RobNc | LFLmpBlst-T8-48in-32w-1g+El-IS-NLO-3(30w) | ILtg-Lfluor-Elec |  | DEER1316-Ltg-Com-LF | 2014-07-01 | 2017-12-31 | InEA_same |  | L863 |  |  | Standard | Measure expired as part of DEER2018 | 1 | 1 | 0 | Deemed Ex Ante Team |  | Measure expired as part of DEER2018 |  | Updated to indicate claim/filing status
50032 | Res-ShowerHd-Elec-2.0 | Shower Head: 2.0 GPM, Electric water heater - Residential Application | ExAnte2015 | IOU Workpaper | 2020-11-24 16:30 | Res-ShowerHd-Elec-2.0 | IOU-Deemed | Standard |  | 0 | 0 |  |  | 0 | None | 0 | Res | Any | SHW | PointOfUse | WaterFixt | ShowerHd |  | WtrHt-WH-Shrhd | Shower Head: 2.25 GPM | Shower Head: 2.25 GPM | Shower Head: 2.0 GPM |  |  |  | Available | Energy Impact corrected by EAR team to follow 2013 DHW fixtures disposition | 0 | 0 | PGECODHW125R2 | ErRobNc |  | WtrHt-WH-Shrhd |  | None | 2015-09-11 | 2019-12-31 | InEA_same |  | H803, BW007 |  |  | Standard |  | 1 | 1 | 0 | Deemed Ex Ante Team |  |  |  | Updated to indicate claim/filing status
2349 | Com-Lighting-InGen_T12-96in-246w-A_T8-96in-219w_T8-96in-219w | Commercial Indoor General Lighting: more efficient Linear Fluorescent Lamp & Ballast installed. Measure includes Code case. Impacts: Linear Fluorescent-based HOU (varies by BldgType) | DEER2014 | D13 v1.2 | 2020-11-24 16:30 | Com-Iltg-dWatt-LF | DEER | Scaled | Delta |  |  | None |  | 0 |  | 1 | Com | Any | Lighting | InGen-LF | Ltg_Lmp+Blst | LF_LmpBlst | LFLmpBlst-T8-96in-59w+El-IS-NLO(219w) | ILtg-Lfluor-fix |  |  |  | LFLmpBlst-T12-96in-60w+MagES-RS-NLO(246w) | LFLmpBlst-T8-96in-59w+El-IS-NLO(219w) | LFLmpBlst-T8-96in-59w+El-IS-NLO(219w) | Available |  | 0 | 0 | DEER Lighting measure | ErRul | LFLmpBlst-T8-96in-59w+El-IS-NLO(219w) | ILtg-Lfluor-fix | D08-NE-ILtg-LFluor-Prim-RplLPD-96in60wT12ESMg246w-96in59wT8ISNEl219w | DEER1316-Ltg-Com-LF | 2013-01-01 | 2018-12-31 | DEER2016 HOU Update |  |  |  |  | Standard | Expires 12/31/2018 due to revised DEER2019 code/ISP baseline | 1 | 1 | 0 | Deemed Ex Ante Team |  | Expires 12/31/2018 due to revised DEER2019 code/ISP baseline |  | Updated to indicate claim/filing status
2345 | Com-Lighting-InGen_T12-96in-62w-A_T8-96in-55w_T8-96in-49w | Commercial Indoor General Lighting: more efficient Linear Fluorescent Lamp & Ballast installed. Measure includes Code case. Impacts: Linear Fluorescent-based HOU (varies by BldgType) | DEER2014 | D13 v1.2 | 2020-11-24 16:30 | Com-Iltg-dWatt-LF | DEER | Scaled | Delta |  |  | None |  | 0 |  | 1 | Com | Any | Lighting | InGen-LF | Ltg_Lmp+Blst | LF_LmpBlst | LFLmpBlst-T8-96in-59w+El-IS-RLO(49w) | ILtg-Lfluor-fix |  |  |  | LFLmpBlst-T12-96in-60w+MagES-RS-NLO(62w) | LFLmpBlst-T8-96in-59w+El-IS-NLO(55w) | LFLmpBlst-T8-96in-59w+El-IS-RLO(49w) | Available |  | 0 | 0 | DEER Lighting measure | ErRobNc | LFLmpBlst-T8-96in-59w+El-IS-NLO(55w) | ILtg-Lfluor-fix | D08-NE-ILtg-LFluor-Prim-RplLPD-96in60wT12ESMg62w-96in59wT8T2ISREl49w | DEER1316-Ltg-Com-LF | 2013-01-01 | 2018-12-31 | DEER2016 HOU Update |  |  |  |  | Standard | Expires 12/31/2018 due to revised DEER2019 code/ISP baseline | 1 | 1 | 0 | Deemed Ex Ante Team |  | Expires 12/31/2018 due to revised DEER2019 code/ISP baseline |  | Updated to indicate claim/filing status
2174 | Com-Lighting-InGen_T8-48in-102w-B_T5-46in-97w_T5-46in-97w | Commercial Indoor General Lighting: more efficient Linear Fluorescent Lamp & Ballast installed. Measure includes Code case. Impacts: Linear Fluorescent-based HOU (varies by BldgType) | DEER2014 | D13 v1.2 | 2020-11-24 16:30 | Com-Iltg-dWatt-LF | DEER | Scaled | Delta |  |  | None |  | 0 |  | 1 | Com | Any | Lighting | InGen-LF | Ltg_Lmp+Blst | LF_LmpBlst | LFLmpBlst-T5-46in-28w+El-PS-HLO(97w) | ILtg-Lfluor-fix |  |  |  | LFLmpBlst-T8-48in-32w-2g+El-IS-RLO(102w) | LFLmpBlst-T5-46in-28w+El-PS-HLO(97w) | LFLmpBlst-T5-46in-28w+El-PS-HLO(97w) | Available |  | 0 | 0 | DEER Lighting measure | ErRul | LFLmpBlst-T5-46in-28w+El-PS-HLO(97w) | ILtg-Lfluor-fix |  | DEER1316-Ltg-Com-LF | 2013-01-01 | 2018-12-31 | DEER2016 HOU Update |  |  |  |  | Standard | Expires 12/31/2018 due to revised DEER2019 code/ISP baseline | 1 | 1 | 0 | Deemed Ex Ante Team |  | Expires 12/31/2018 due to revised DEER2019 code/ISP baseline |  | Updated to indicate claim/filing status
4393 | C-In-LFFixt-T5-22in-14w+El-RS-NLO(32w)-dWP28 | Commercial Indoor General Lighting: more efficient Linear Fluorescent Fixture installed. Measure includes Code case. Impacts: Linear Fluorescent-based HOU (varies by BldgType) | DEER1314 | Lighting Disposition | 2020-11-24 16:30 | Com-Iltg-dWatt-LF | DEER | Scaled | Delta |  |  | None |  | 0 |  | 1 | Com | Any | Lighting | InGen-LF | Ltg_Fixture | LinFluor_fixt |  | ILtg-T5 |  |  |  | LFFixt-U6-22in-32w+El-IS-NLO(60w) | LFFixt-U6-22in-32w+El-IS-NLO(60w) | LFFixt-T5-22in-14w+El-RS-NLO(32w) | Available | WP source e.g.: PGECOLTG160r1 | 0 | 0 | Disposition: MeasuresList-May222014.xlsx | RobNc |  | ILtg-Lfluor-Elec |  | DEER1316-Ltg-Com-LF | 2013-01-01 | 2018-12-31 | DEER2016 HOU Update |  |  |  |  | Standard | Expires 12/31/2018 due to revised DEER2019 code/ISP baseline | 1 | 1 | 0 | Deemed Ex Ante Team |  | Expires 12/31/2018 due to revised DEER2019 code/ISP baseline |  | Updated to indicate claim/filing status
4394 | C-In-LFFixt-T5-46in-28w+El-RS-HLO(64w)-dWP19 | Commercial Indoor General Lighting: more efficient Linear Fluorescent Fixture installed. Measure includes Code case. Impacts: Linear Fluorescent-based HOU (varies by BldgType) | DEER1314 | Lighting Disposition | 2020-11-24 16:30 | Com-Iltg-dWatt-LF | DEER | Scaled | Delta |  |  | None |  | 0 |  | 1 | Com | Any | Lighting | InGen-LF | Ltg_Fixture | LinFluor_fixt |  | ILtg-T5 |  |  |  | LFFixt-T8-48in-32w-3g+El-IS-NLO(83w) | LFFixt-T8-48in-32w-3g+El-IS-NLO(83w) | LFFixt-T5-46in-28w+El-RS-HLO(64w) | Available | WP source e.g.: PGECOLTG160r1 | 0 | 0 | Disposition: MeasuresList-May222014.xlsx | RobNc |  | ILtg-Lfluor-Elec |  | DEER1316-Ltg-Com-LF | 2013-01-01 | 2018-12-31 | DEER2016 HOU Update |  |  |  |  | Standard | Expires 12/31/2018 due to revised DEER2019 code/ISP baseline | 1 | 1 | 0 | Deemed Ex Ante Team |  | Expires 12/31/2018 due to revised DEER2019 code/ISP baseline |  | Updated to indicate claim/filing status
4395 | C-In-LFFixt-T5-46in-28w+El-RS-NLO(58w)-dWP25 | Commercial Indoor General Lighting: more efficient Linear Fluorescent Fixture installed. Measure includes Code case. Impacts: Linear Fluorescent-based HOU (varies by BldgType) | DEER1314 | Lighting Disposition | 2020-11-24 16:30 | Com-Iltg-dWatt-LF | DEER | Scaled | Delta |  |  | None |  | 0 |  | 1 | Com | Any | Lighting | InGen-LF | Ltg_Fixture | LinFluor_fixt |  | ILtg-T5 |  |  |  | LFFixt-T8-48in-32w-3g+El-IS-NLO(83w) | LFFixt-T8-48in-32w-3g+El-IS-NLO(83w) | LFFixt-T5-46in-28w+El-RS-NLO(58w) | Available | WP source e.g.: PGECOLTG160r1 | 0 | 0 | Disposition: MeasuresList-May222014.xlsx | RobNc |  | ILtg-Lfluor-Elec |  | DEER1316-Ltg-Com-LF | 2013-01-01 | 2018-12-31 | DEER2016 HOU Update |  |  |  |  | Standard | Expires 12/31/2018 due to revised DEER2019 code/ISP baseline | 1 | 1 | 0 | Deemed Ex Ante Team |  | Expires 12/31/2018 due to revised DEER2019 code/ISP baseline |  | Updated to indicate claim/filing status
4410 | C-In-LFFixt-T8-24in-17w+El-IS-NLO(16w)-dWP44 | Commercial Indoor General Lighting: more efficient Linear Fluorescent Fixture installed. Measure includes Code case. Impacts: Linear Fluorescent-based HOU (varies by BldgType) | DEER1314 | Lighting Disposition | 2020-11-24 16:30 | Com-Iltg-dWatt-LF | DEER | Scaled | Delta |  |  | None |  | 0 |  | 1 | Com | Any | Lighting | InGen-LF | Ltg_Fixture | LinFluor_fixt |  | ILtg-Lfluor-Elec |  |  |  | LFFixt-U6-22in-32w+El-IS-NLO(60w) | LFFixt-U6-22in-32w+El-IS-NLO(60w) | LFFixt-T8-24in-17w+El-IS-NLO(16w) | Available | WP source e.g.: SCE13LG086r0 | 0 | 0 | Disposition: MeasuresList-May222014.xlsx | RobNc |  | ILtg-Lfluor-Elec |  | DEER1316-Ltg-Com-LF | 2013-01-01 | 2018-12-31 | DEER2016 HOU Update |  |  |  |  | Standard | Expires 12/31/2018 due to revised DEER2019 code/ISP baseline | 1 | 1 | 0 | Deemed Ex Ante Team |  | Expires 12/31/2018 due to revised DEER2019 code/ISP baseline |  | Updated to indicate claim/filing status
4506 | C-In-LFLmpBlst-T8-48in-25w+El-IS-NLO(26w)-dWP4-1 | Commercial Indoor General Lighting: more efficient Linear Fluorescent Lamp & Ballast installed. Measure includes Code case. Impacts: Linear Fluorescent-based HOU (varies by BldgType) | DEER1314 | Lighting Disposition | 2020-11-24 16:30 | Com-Iltg-dWatt-LF | DEER | Scaled | Delta |  |  | None |  | 1 |  | 1 | Com | Any | Lighting | InGen-LF | Ltg_Lmp+Blst | LF_LmpBlst | LFLmpBlst-T8-48in-25w+El-IS-NLO(26w) | ILtg-Lfluor-Elec |  |  |  | LFLmpBlst-T8-48in-32w-2g+El-IS-NLO-2(30w) | LFLmpBlst-T8-48in-32w-2g+El-IS-NLO-2(30w) | LFLmpBlst-T8-48in-25w+El-IS-NLO(26w) | Available |  | 0 | 0 | Disposition: MeasuresList-Dec1-2014.xlsx | RobNc | LFLmpBlst-T8-48in-32w-2g+El-IS-NLO-2(30w) | ILtg-Lfluor-Elec |  | DEER1316-Ltg-Com-LF | 2013-01-01 | 2017-12-31 | InEA_same | LT-67100 |  |  |  | Standard | Measure expired as part of DEER2018 | 1 | 1 | 0 | Deemed Ex Ante Team |  | Measure expired as part of DEER2018 |  | Updated to indicate claim/filing status
2460 | Com-Iltg-dWatt-IEbase-CFL-OSbldg-basis | IE Basis for commercial indoor lighting - CFL - OS(building) | DEER2016 | D16v1 | 2020-11-24 16:30 | Com-Iltg-dWatt-IEbase-CFL_OSbldg | DEER | ScaledDirectIE | Delta | 1 | 1 | None |  | 1 | 2014-Com-InLtg-CFL | 0 | Com | Any | Lighting | InGen | Ltg_Lamp | CFLint_lamp |  | ILtg-CFL-Com | [6 empty] | Available | Used to create the lighting normalized energy impacts that do not use IE. | 0 | 0 | DEER Lighting measure |  |  |  |  | None | 2014-07-01 | 2019-12-31 | DEER2016 HOU Update |  |  |  |  | Basis |  | 1 | 1 | 0 | Deemed Ex Ante Team |  |  |  | Updated to indicate claim/filing status
1 | C-In-LED-CanRet(23w)-dWP31 | Commercial Indoor General Lighting: LED Lamp replaces pre-existing standard lighting Wattage. Measure includes Code case. Impacts: CFL-based HOU (varies by BldgType) | DEER2016 | Disposition | 2020-11-24 16:30 | Com-Iltg-dWatt-CFL_OSbldg | NonDEER | Scaled | BaseRatio |  |  | None |  | 0 |  | 1 | Com | Any | Lighting | InGen-CFL | Ltg_Lamp | LED_lamp |  | ILtg-Com-LED-20000hr | LED PAR30 Basecase, Total Watts = 2.34 x Msr Watts | LED PAR30 Basecase, Total Watts = 2.34 x Msr Watts | LED Lamp: Can Retrofit, 23 Watts | LEDratio0234 | LEDratio0234 | LED-CanRet(23w) | Available |  | 0 | 0 | 2018Phase1ScrewInLampDisposition | RobNc |  |  |  | None | 2018-07-01 | 2019-12-31 | InEA_modVal |  |  |  |  | Standard | Expires 12/31/2019 due to DEER2020 revised impacts and peak demand definition | 1 | 1 | 0 | Deemed Ex Ante Team |  | Expires 12/31/2019 due to DEER2020 revised impacts and peak demand definition |  | Updated to indicate claim/filing status
1247 | R-OutCmn-LED-A19(EISA-Bin-60w-90LPW)-dWP9p2 | LED A Lamp replaces pre-existing standard lighting Wattage based on EISA bin and LPW | ExAnte2017 | Disposition | 2020-11-24 16:30 | Res-Oltg-Cmn-dWatt-CFL | NonDEER | Scaled | DeltaWatts | 9.2 | 9.2 | None |  | 0 |  | 0 | Res | Any | Lighting | OutCommon | Ltg_Lamp | LED_lamp |  | OLtg-Res-LED-20000hr-Cmn | LED A19 Basecase, 0% LED, 75% CFL, 25% Halogen | LED A19 Basecase, 0% LED, 75% CFL, 25% Halogen | LED Lamp: A19, EISA Bin 60, 90 LPW |  |  |  | Available |  |  |  | 2017ScrewInLampDisposition | ErRobNc |  |  |  | 2017Dispo-Res-OutLtg-Cmn | 2017-07-01 | 2018-06-30 | InEA_modVal |  |  |  |  | Standard | Remove expiry date per Commission Staff direction 2018ScrewInLampSavignsMethods-11Dec2017.pdf | 1 | 1 | 0 | Deemed Ex Ante Team |  | Remove expiry date per Commission Staff direction 2018ScrewInLampSavignsMethods-11Dec2017.pdf |  | Updated to indicate claim/filing status
4507 | C-In-LFLmpBlst-T8-48in-25w+El-IS-NLO(26w)-dWP4-2 | Commercial Indoor General Lighting: more efficient Linear Fluorescent Lamp & Ballast installed. Measure includes Code case. Impacts: Linear Fluorescent-based HOU (varies by BldgType) | DEER1314 | Lighting Disposition | 2020-11-24 16:30 | Com-Iltg-dWatt-LF | NonDEER | Scaled | Delta |  |  | None |  | 1 |  | 1 | Com | Any | Lighting | InGen-LF | Ltg_Lmp+Blst | LF_LmpBlst | LFLmpBlst-T8-48in-25w+El-IS-NLO(26w) | ILtg-Lfluor-Elec |  |  |  | LFLmpBlst-T8-48in-32w-1g+El-IS-NLO-3(30w) | LFLmpBlst-T8-48in-32w-1g+El-IS-NLO-3(30w) | LFLmpBlst-T8-48in-25w+El-IS-NLO(26w) | Available |  | 0 | 0 | Disposition: MeasuresList-Dec1-2014.xlsx | RobNc | LFLmpBlst-T8-48in-32w-1g+El-IS-NLO-3(30w) | ILtg-Lfluor-Elec |  | DEER1316-Ltg-Com-LF | 2013-01-01 | 2017-12-31 | InEA_same | LT-97103 |  |  |  | Standard | Measure expired as part of DEER2018 | 1 | 1 | 0 | Deemed Ex Ante Team |  | Measure expired as part of DEER2018 |  | Updated to indicate claim/filing status
4508 | C-In-LFLmpBlst-T8-48in-25w+El-IS-NLO(27.7w)-dWP2 | Commercial Indoor General Lighting: more efficient Linear Fluorescent Lamp & Ballast installed. Measure includes Code case. Impacts: Linear Fluorescent-based HOU (varies by BldgType) | DEER2011 | Lighting Disposition | 2020-11-24 16:30 | Com-Iltg-dWatt-LF | NonDEER | Scaled | Delta |  |  | None |  | 0 |  | 1 | Com | Any | Lighting | InGen-LF | Ltg_Lmp+Blst | LF_LmpBlst |  | ILtg-Lfluor-Elec |  |  |  | LFLmpBlst-T8-48in-32w-1g+El-IS-NLO(30.5w) | LFLmpBlst-T8-48in-32w-1g+El-IS-NLO(30.5w) | LFLmpBlst-T8-48in-25w+El-IS-NLO(27.7w) | Available | WP source e.g.: SCE13LG087r0; Not used in 2013-14 Lighting Disposition | 0 | 0 | Disposition: MeasuresList-May222014.xlsx | RobNc |  | ILtg-Lfluor-Elec |  | None | 2013-01-01 | 2014-06-30 | DEER |  |  |  |  | Standard |  | 1 | 1 | 0 | Deemed Ex Ante Team |  |  |  | Updated to indicate claim/filing status
4509 | C-In-LFLmpBlst-T8-48in-25w+El-IS-NLO(27w)-dWP4-1 | Commercial Indoor General Lighting: more efficient Linear Fluorescent Lamp & Ballast installed. Measure includes Code case. Impacts: Linear Fluorescent-based HOU (varies by BldgType) | DEER2011 | Lighting Disposition | 2020-11-24 16:30 | Com-Iltg-dWatt-LF | NonDEER | Scaled | Delta |  |  | None |  | 0 |  | 1 | Com | Any | Lighting | InGen-LF | Ltg_Lmp+Blst | LF_LmpBlst |  | ILtg-Lfluor-Elec |  |  |  | LFLmpBlst-T8-48in-32w-1g+El-IS-NLO(31w) | LFLmpBlst-T8-48in-32w-1g+El-IS-NLO(31w) | LFLmpBlst-T8-48in-25w+El-IS-NLO(27w) | Available | WP source e.g.: SCE13LG087r0; Not used in 2013-14 Lighting Disposition | 0 | 0 | Disposition: MeasuresList-May222014.xlsx | RobNc |  | ILtg-Lfluor-Elec |  | None | 2013-01-01 | 2014-06-30 | DEER |  |  |  |  | Standard |  | 1 | 1 | 0 | Deemed Ex Ante Team |  |  |  | Updated to indicate claim/filing status
4510 | C-In-LFLmpBlst-T8-48in-25w+El-IS-NLO(27w)-dWP4-2 | Commercial Indoor General Lighting: more efficient Linear Fluorescent Lamp & Ballast installed. Measure includes Code case. Impacts: Linear Fluorescent-based HOU (varies by BldgType) | DEER2011 | Lighting Disposition | 2020-11-24 16:30 | Com-Iltg-dWatt-LF | NonDEER | Scaled | Delta |  |  | None |  | 0 |  | 1 | Com | Any | Lighting | InGen-LF | Ltg_Lmp+Blst | LF_LmpBlst |  | ILtg-Lfluor-Elec |  |  |  | LFLmpBlst-T8-48in-32w-2g+El-IS-NLO(31w) | LFLmpBlst-T8-48in-32w-2g+El-IS-NLO(31w) | LFLmpBlst-T8-48in-25w+El-IS-NLO(27w) | Available | WP source e.g.: WPSDGENRLG0013r3; Not used in 2013-14 Lighting Disposition | 0 | 0 | Disposition: MeasuresList-May222014.xlsx | RobNc |  | ILtg-Lfluor-Elec |  | None | 2013-01-01 | 2014-06-30 | DEER |  |  |  |  | Standard |  | 1 | 1 | 0 | Deemed Ex Ante Team |  |  |  | Updated to indicate claim/filing status
712 | RE-Frzr-Up-ManDef_Small-Tier2 | Upright freezers with manual defrost, Size Range: Small (<13 cu ft.), 30% less than Code Maximum | DEER2017 | D17 v2 | 2020-11-24 16:30 | Res-Frzr-dKWH-Cond | DEER | Scaled | Delta | 91 | 140 | None |  | 0 |  | 1 | Res | Any | AppPlug | Refrig | Ref_Storage | Freezer |  | Appl-ESFrzr |  |  |  |  | Frzr-Up-ManDef_Small-Code | Frzr-Up-ManDef_Small-Tier2 | Available |  | 0 | 0 | June 2017 Update | RobNc |  | Appl-ESFrzr |  | DEER1517 | 2015-01-01 | 2019-12-31 | InEA_same |  |  |  |  | Standard |  | 1 | 1 | 0 | Deemed Ex Ante Team |  |  |  | Updated to indicate claim/filing status
4196 | C-In-CFLscw-Glb(40w)-dWP102 | Commercial Indoor General Lighting: CFL Lamp with integated Ballast replaces pre-existing standard lighting Wattage. Measure includes Code case. Impacts: CFL-based HOU (varies by BldgType) | DEER1314 | Lighting Disposition | 2020-11-24 16:30 | Com-Iltg-dWatt-CFL | NonDEER | Scaled | BaseRatio | 0 | 0 | None |  | 0 |  | 1 | Com | Any | Lighting | InGen-CFL | Ltg_Lamp | CFLint_lamp |  | ILtg-CFL-Com | Com indoor non-refl CFL base case, Total Watts = 3.57 x Msr Watts | Com indoor non-refl CFL base case, Total Watts = 3.57 x Msr Watts | CFL Lamp: Globe, 40 Watts | CFLratio0357 | CFLratio0357 | CFLscw-Glb(40w) | Available |  | 0 | 0 | Disposition: MeasuresList-October312014.xlsx | RobNc |  |  |  | DEER1316-Ltg-Com-CFL | 2013-01-01 | 2018-06-30 | InEA_modVal |  |  |  |  | Standard | Revise expiry date to 60/30/2018 Commission Staff direction 2018ScrewInLampSavignsMethods-11Dec2017.pdf | 1 | 1 | 0 | Deemed Ex Ante Team |  | Revise expiry date to 60/30/2018 Commission Staff direction 2018ScrewInLampSavignsMethods-11Dec2017.pdf |  | Updated to indicate claim/filing status
4511 | C-In-LFLmpBlst-T8-48in-25w+El-IS-NLO(28w)-dWP15-dWC3 | Commercial Indoor General Lighting: more efficient Linear Fluorescent Lamp & Ballast installed. Measure includes Code case. Impacts: Linear Fluorescent-based HOU (varies by BldgType) | DEER1314 | Lighting Disposition | 2020-11-24 16:30 | Com-Iltg-dWatt-LF | DEER | Scaled | Delta |  |  | None |  | 0 |  | 1 | Com | Any | Lighting | InGen-LF | Ltg_Lmp+Blst | LF_LmpBlst | LFLmpBlst-T8-48in-25w+El-IS-NLO(28w) | ILtg-Lfluor-Elec |  |  |  | LFLmpBlst-T12-48in-34w+MagES-RS-NLO(43w) | LFLmpBlst-T8-48in-32w-2g+El-IS-NLO(31w) | LFLmpBlst-T8-48in-25w+El-IS-NLO(28w) | Available | WP source e.g.: WPSDGENRLG0013r3 | 0 | 0 | Disposition: MeasuresList-May222014.xlsx | ErRobNc | LFLmpBlst-T8-48in-32w-2g+El-IS-NLO(31w) | ILtg-Lfluor-T12Mag |  | DEER1316-Ltg-Com-LF | 2013-01-01 | 2017-12-31 | InEA_same |  |  |  |  | Standard | Measure expired as part of DEER2018 | 1 | 1 | 0 | Deemed Ex Ante Team |  | Measure expired as part of DEER2018 |  | Updated to indicate claim/filing status
4512 | C-In-LFLmpBlst-T8-48in-25w+El-IS-NLO(45w)-dWP14-1 | Commercial Indoor General Lighting: more efficient Linear Fluorescent Lamp & Ballast installed. Measure includes Code case. Impacts: Linear Fluorescent-based HOU (varies by BldgType) | DEER2011 | Lighting Disposition | 2020-11-24 16:30 | Com-Iltg-dWatt-LF | NonDEER | Scaled | Delta |  |  | None |  | 0 |  | 1 | Com | Any | Lighting | InGen-LF | Ltg_Lmp+Blst | LF_LmpBlst |  | ILtg-Lfluor-Elec |  |  |  | LFLmpBlst-T8-48in-32w-1g+El-IS-NLO(59w) | LFLmpBlst-T8-48in-32w-1g+El-IS-NLO(59w) | LFLmpBlst-T8-48in-25w+El-IS-NLO(45w) | Available | WP source e.g.: WPSDGENRLG0013r3; Expires 6-30-2014; Not used in 2013-14 Lighting Disposition | 0 | 0 | Disposition: MeasuresList-May222014.xlsx | RobNc |  | ILtg-Lfluor-Elec |  | None | 2013-01-01 | 2014-06-30 | DEER |  |  |  |  | Standard |  | 1 | 1 | 0 | Deemed Ex Ante Team |  |  |  | Updated to indicate claim/filing status
4513 | C-In-LFLmpBlst-T8-48in-25w+El-IS-NLO(45w)-dWP14-2 | Commercial Indoor General Lighting: more efficient Linear Fluorescent Lamp & Ballast installed. Measure includes Code case. Impacts: Linear Fluorescent-based HOU (varies by BldgType) | DEER2011 | Lighting Disposition | 2020-11-24 16:30 | Com-Iltg-dWatt-LF | NonDEER | Scaled | Delta |  |  | None |  | 0 |  | 1 | Com | Any | Lighting | InGen-LF | Ltg_Lmp+Blst | LF_LmpBlst |  | ILtg-Lfluor-Elec |  |  |  | LFLmpBlst-T8-48in-32w-2g+El-IS-NLO(59w) | LFLmpBlst-T8-48in-32w-2g+El-IS-NLO(59w) | LFLmpBlst-T8-48in-25w+El-IS-NLO(45w) | Available | WP source e.g.: PGECOLTG116r5; Expires 6-30-2014; Not used in 2013-14 Lighting Disposition | 0 | 0 | Disposition: MeasuresList-May222014.xlsx | RobNc |  | ILtg-Lfluor-Elec |  | None | 2013-01-01 | 2014-06-30 | DEER |  |  |  |  | Standard |  | 1 | 1 | 0 | Deemed Ex Ante Team |  |  |  | Updated to indicate claim/filing status
4514 | C-In-LFLmpBlst-T8-48in-25w+El-IS-NLO(45w)-dWP14-dWC14 | Commercial Indoor General Lighting: more efficient Linear Fluorescent Lamp & Ballast installed. Measure includes Code case. Impacts: Linear Fluorescent-based HOU (varies by BldgType) | DEER1314 | Lighting Disposition | 2020-11-24 16:30 | Com-Iltg-dWatt-LF | DEER | Scaled | Delta |  |  | None |  | 0 |  | 1 | Com | Any | Lighting | InGen-LF | Ltg_Lmp+Blst | LF_LmpBlst | LFLmpBlst-T8-48in-25w+El-IS-NLO(45w) | ILtg-Lfluor-Elec |  |  |  | LFLmpBlst-T8-48in-32w-1g+El-IS-NLO(59w) | LFLmpBlst-T8-48in-32w-2g+El-IS-NLO(59w) | LFLmpBlst-T8-48in-25w+El-IS-NLO(45w) | Available | WP source e.g.: SCE13LG087r0 | 0 | 0 | Disposition: MeasuresList-May222014.xlsx | ErRobNc | LFLmpBlst-T8-48in-32w-2g+El-IS-NLO(59w) | ILtg-Lfluor-Elec |  | DEER1316-Ltg-Com-LF | 2013-01-01 | 2017-12-31 | InEA_same |  |  |  |  | Standard | Measure expired as part of DEER2018 | 1 | 1 | 0 | Deemed Ex Ante Team |  | Measure expired as part of DEER2018 |  | Updated to indicate claim/filing status
4515 | C-In-LFLmpBlst-T8-48in-25w+El-IS-NLO(68w)-dWP21 | Commercial Indoor General Lighting: more efficient Linear Fluorescent Lamp & Ballast installed. Measure includes Code case. Impacts: Linear Fluorescent-based HOU (varies by BldgType) | DEER1314 | Lighting Disposition | 2020-11-24 16:30 | Com-Iltg-dWatt-LF | DEER | Scaled | Delta |  |  | None |  | 0 |  | 1 | Com | Any | Lighting | InGen-LF | Ltg_Lmp+Blst | LF_LmpBlst | LFLmpBlst-T8-48in-25w+El-IS-NLO(68w) | ILtg-Lfluor-Elec |  |  |  | LFLmpBlst-T8-48in-32w-2g+El-IS-NLO(89w) | LFLmpBlst-T8-48in-32w-2g+El-IS-NLO(89w) | LFLmpBlst-T8-48in-25w+El-IS-NLO(68w) | Available | WP source e.g.: SCE13LG092r0 | 0 | 0 | Disposition: MeasuresList-May222014.xlsx | RobNc | LFLmpBlst-T8-48in-32w-2g+El-IS-NLO(89w) | ILtg-Lfluor-Elec |  | DEER1316-Ltg-Com-LF | 2013-01-01 | 2017-12-31 | InEA_same |  |  |  |  | Standard | Measure expired as part of DEER2018 | 1 | 1 | 0 | Deemed Ex Ante Team |  | Measure expired as part of DEER2018 |  | Updated to indicate claim/filing status
4516 | C-In-LFLmpBlst-T8-48in-25w+El-IS-NLO(90w)-dWP22 | Commercial Indoor General Lighting: more efficient Linear Fluorescent Lamp & Ballast installed. Measure includes Code case. Impacts: Linear Fluorescent-based HOU (varies by BldgType) | DEER1314 | Lighting Disposition | 2020-11-24 16:30 | Com-Iltg-dWatt-LF | DEER | Scaled | Delta |  |  | None |  | 0 |  | 1 | Com | Any | Lighting | InGen-LF | Ltg_Lmp+Blst | LF_LmpBlst | LFLmpBlst-T8-48in-25w+El-IS-NLO(90w) | ILtg-Lfluor-Elec |  |  |  | LFLmpBlst-T8-48in-32w-1g+El-IS-NLO(112w) | LFLmpBlst-T8-48in-32w-1g+El-IS-NLO(112w) | LFLmpBlst-T8-48in-25w+El-IS-NLO(90w) | Available | WP source e.g.: WPSDGENRLG0120r3 | 0 | 0 | Disposition: MeasuresList-May222014.xlsx | RobNc | LFLmpBlst-T8-48in-32w-1g+El-IS-NLO(112w) | ILtg-Lfluor-Elec |  | DEER1316-Ltg-Com-LF | 2013-01-01 | 2017-12-31 | InEA_same |  |  |  |  | Standard | Measure expired as part of DEER2018 | 1 | 1 | 0 | Deemed Ex Ante Team |  | Measure expired as part of DEER2018 |  | Updated to indicate claim/filing status
9064 | D03-070 | Hydronic Heat Pump Var Flow Valve | DEER2005 | D05 v2.01 | 2020-11-24 16:30 | D03-070 | DEER | Standard | None |  |  | None |  | 0 |  | 0 | Com | Any | HVAC | HeatCool | LiquidCirc | FlowTempCtrl |  |  | constant flow hydronic water loop | T24 minimum: variable flow WLHP loop w/VSD pump | 2-way valves, with VSD pumping |  |  |  | Available |  | 0 | 0 |  | ErRul |  |  | D03-070 | None | 2013-01-01 | 2019-12-31 | DEER |  |  |  |  | Standard |  | 1 | 1 | 0 | Deemed Ex Ante Team |  |  |  | Updated to indicate claim/filing status
1228 | R-Out-LED-A19(EISA-Bin-40w-90LPW)-dWP8p7 | LED A Lamp replaces pre-existing standard lighting Wattage based on EISA bin and LPW | ExAnte2017 | Disposition | 2020-11-24 16:30 | Res-Oltg-dWatt | NonDEER | Scaled | DeltaWatts | 8.7 | 8.7 | None |  | 0 |  | 0 | Res | Any | Lighting | OutGen | Ltg_Lamp | LED_lamp |  | OLtg-Res-LED-20000hr | LED A19 Basecase, 0% LED, 75% CFL, 25% Halogen | LED A19 Basecase, 0% LED, 75% CFL, 25% Halogen | LED Lamp: A19, EISA Bin 40, 90 LPW |  |  |  | Available |  |  |  | 2017ScrewInLampDisposition | ErRobNc |  |  |  | 2017Dispo-Res-OutLtg | 2017-07-01 | 2018-06-30 | InEA_modVal |  |  |  |  | Standard | Remove expiry date per Commission Staff direction 2018ScrewInLampSavignsMethods-11Dec2017.pdf | 1 | 1 | 0 | Deemed Ex Ante Team |  | Remove expiry date per Commission Staff direction 2018ScrewInLampSavignsMethods-11Dec2017.pdf |  | Updated to indicate claim/filing status
4521 | C-In-LFLmpBlst-T8-48in-25w+El-IS-RLO(44w)-dWP15 | Commercial Indoor General Lighting: more efficient Linear Fluorescent Lamp & Ballast installed. Measure includes Code case. Impacts: Linear Fluorescent-based HOU (varies by BldgType) | DEER2011 | Lighting Disposition | 2020-11-24 16:30 | Com-Iltg-dWatt-LF | NonDEER | Scaled | Delta |  |  | None |  | 0 |  | 1 | Com | Any | Lighting | InGen-LF | Ltg_Lmp+Blst | LF_LmpBlst |  | ILtg-Lfluor-Elec |  |  |  | LFLmpBlst-T8-48in-32w-1g+El-IS-NLO(59w) | LFLmpBlst-T8-48in-32w-1g+El-IS-NLO(59w) | LFLmpBlst-T8-48in-25w+El-IS-RLO(44w) | Available | WP source e.g.: WPSDGENRLG0013r3; Not used in 2013-14 Lighting Disposition | 0 | 0 | Disposition: MeasuresList-May222014.xlsx | RobNc |  | ILtg-Lfluor-Elec |  | None | 2013-01-01 | 2014-06-30 | DEER |  |  |  |  | Standard |  | 1 | 1 | 0 | Deemed Ex Ante Team |  |  |  | Updated to indicate claim/filing status
4527 | C-In-LFLmpBlst-T8-48in-25w+El-IS-RLO-1(58w)-dWP31-dWC31 | Commercial Indoor General Lighting: more efficient Linear Fluorescent Lamp & Ballast installed. Measure includes Code case. Impacts: Linear Fluorescent-based HOU (varies by BldgType) | DEER1314 | Lighting Disposition | 2020-11-24 16:30 | Com-Iltg-dWatt-LF | DEER | Scaled | Delta |  |  | None |  | 1 |  | 1 | Com | Any | Lighting | InGen-LF | Ltg_Lmp+Blst | LF_LmpBlst | LFLmpBlst-T8-48in-25w+El-IS-RLO-1(58w) | ILtg-Lfluor-Elec |  |  |  | LFLmpBlst-T8-48in-32w-1g+El-IS-NLO(89w) | LFLmpBlst-T8-48in-32w-2g+El-IS-NLO(89w) | LFLmpBlst-T8-48in-25w+El-IS-RLO-1(58w) | Available |  | 0 | 0 | Disposition: MeasuresList-Dec1-2014.xlsx | ErRobNc | LFLmpBlst-T8-48in-32w-2g+El-IS-NLO(89w) | ILtg-Lfluor-Elec |  | DEER1316-Ltg-Com-LF | 2013-01-01 | 2017-12-31 | InEA_same |  |  |  |  | Standard | Measure expired as part of DEER2018 | 1 | 1 | 0 | Deemed Ex Ante Team |  | Measure expired as part of DEER2018 |  | Updated to indicate claim/filing status
4528 | C-In-LFLmpBlst-T8-48in-25w+El-IS-RLO-1(58w)-dWP57-dWC31 | Commercial Indoor General Lighting: more efficient Linear Fluorescent Lamp & Ballast installed. Measure includes Code case. Impacts: Linear Fluorescent-based HOU (varies by BldgType) | DEER1314 | Lighting Disposition | 2020-11-24 16:30 | Com-Iltg-dWatt-LF | DEER | Scaled | Delta |  |  | None |  | 1 |  | 1 | Com | Any | Lighting | InGen-LF | Ltg_Lmp+Blst | LF_LmpBlst | LFLmpBlst-T8-48in-25w+El-IS-RLO-1(58w) | ILtg-Lfluor-Elec |  |  |  | LFLmpBlst-T12-48in-34w+MagES-RS-NLO(115w) | LFLmpBlst-T8-48in-32w-2g+El-IS-NLO(89w) | LFLmpBlst-T8-48in-25w+El-IS-RLO-1(58w) | Available |  | 0 | 0 | Disposition: MeasuresList-Dec1-2014.xlsx | ErRobNc | LFLmpBlst-T8-48in-32w-2g+El-IS-NLO(89w) | ILtg-Lfluor-T12Mag |  | DEER1316-Ltg-Com-LF | 2013-01-01 | 2017-12-31 | InEA_same |  |  |  |  | Standard | Measure expired as part of DEER2018 | 1 | 1 | 0 | Deemed Ex Ante Team |  | Measure expired as part of DEER2018 |  | Updated to indicate claim/filing status
4529 | C-In-LFLmpBlst-T8-48in-25w+El-IS-RLO-1(76w)-dWP36-dWC36 | Commercial Indoor General Lighting: more efficient Linear Fluorescent Lamp & Ballast installed. Measure includes Code case. Impacts: Linear Fluorescent-based HOU (varies by BldgType) | DEER1314 | Lighting Disposition | 2020-11-24 16:30 | Com-Iltg-dWatt-LF | DEER | Scaled | Delta |  |  | None |  | 1 |  | 1 | Com | Any | Lighting | InGen-LF | Ltg_Lmp+Blst | LF_LmpBlst | LFLmpBlst-T8-48in-25w+El-IS-RLO-1(76w) | ILtg-Lfluor-Elec |  |  |  | LFLmpBlst-T8-48in-32w-1g+El-IS-NLO(112w) | LFLmpBlst-T8-48in-32w-2g+El-IS-NLO(112w) | LFLmpBlst-T8-48in-25w+El-IS-RLO-1(76w) | Available |  | 0 | 0 | Disposition: MeasuresList-Dec1-2014.xlsx | ErRobNc | LFLmpBlst-T8-48in-32w-2g+El-IS-NLO(112w) | ILtg-Lfluor-Elec |  | DEER1316-Ltg-Com-LF | 2013-01-01 | 2017-12-31 | InEA_same |  |  |  |  | Standard | Measure expired as part of DEER2018 | 1 | 1 | 0 | Deemed Ex Ante Team |  | Measure expired as part of DEER2018 |  | Updated to indicate claim/filing status
4530 | C-In-LFLmpBlst-T8-48in-25w+El-IS-RLO-1(76w)-dWP68-dWC36 | Commercial Indoor General Lighting: more efficient Linear Fluorescent Lamp & Ballast installed. Measure includes Code case. Impacts: Linear Fluorescent-based HOU (varies by BldgType) | DEER1314 | Lighting Disposition | 2020-11-24 16:30 | Com-Iltg-dWatt-LF | DEER | Scaled | Delta |  |  | None |  | 1 |  | 1 | Com | Any | Lighting | InGen-LF | Ltg_Lmp+Blst | LF_LmpBlst | LFLmpBlst-T8-48in-25w+El-IS-RLO-1(76w) | ILtg-Lfluor-Elec |  |  |  | LFLmpBlst-T12-48in-34w+MagES-RS-NLO(144w) | LFLmpBlst-T8-48in-32w-2g+El-IS-NLO(112w) | LFLmpBlst-T8-48in-25w+El-IS-RLO-1(76w) | Available |  | 0 | 0 | Disposition: MeasuresList-Dec1-2014.xlsx | ErRobNc | LFLmpBlst-T8-48in-32w-2g+El-IS-NLO(112w) | ILtg-Lfluor-T12Mag |  | DEER1316-Ltg-Com-LF | 2013-01-01 | 2017-12-31 | InEA_same |  |  |  |  | Standard | Measure expired as part of DEER2018 | 1 | 1 | 0 | Deemed Ex Ante Team |  | Measure expired as part of DEER2018 |  | Updated to indicate claim/filing status
4517 | C-In-LFLmpBlst-T8-48in-25w+El-IS-RLO(22w)-dWP14-dWC9 | Commercial Indoor General Lighting: more efficient Linear Fluorescent Lamp & Ballast installed. Measure includes Code case. Impacts: Linear Fluorescent-based HOU (varies by BldgType) | DEER1314 | Lighting Disposition | 2020-11-24 16:30 | Com-Iltg-dWatt-LF | DEER | Scaled | Delta |  |  | None |  | 0 |  | 1 | Com | Any | Lighting | InGen-LF | Ltg_Lmp+Blst | LF_LmpBlst | LFLmpBlst-T8-48in-25w+El-IS-RLO(22w) | ILtg-Lfluor-Elec |  |  |  | LFLmpBlst-T12-48in-34w+MagES-RS-NLO(36w) | LFLmpBlst-T8-48in-32w-2g+El-IS-NLO(31w) | LFLmpBlst-T8-48in-25w+El-IS-RLO(22w) | Available | WP source e.g.: SCE13LG087r0 | 0 | 0 | Disposition: MeasuresList-May222014.xlsx | ErRobNc | LFLmpBlst-T8-48in-32w-2g+El-IS-NLO(31w) | ILtg-Lfluor-T12Mag |  | DEER1316-Ltg-Com-LF | 2013-01-01 | 2017-12-31 | InEA_same |  |  |  |  | Standard | Measure expired as part of DEER2018 | 1 | 1 | 0 | Deemed Ex Ante Team |  | Measure expired as part of DEER2018 |  | Updated to indicate claim/filing status
386 | RG-WtrHt-SmlStrg-Gas-lte75kBtuh-60G-0p62EF | High Efficiency Small Gas Storage Water Heater - 60 Gal , 0.62 EF | DEER2014 | D11 v4.00 | 2020-11-24 16:30 | RG-WtrHt-SmlStrg-Gas-lte75kBtuh-60G-0p62EF | DEER | Standard | None | 0 | 0 | None |  | 0 |  | 0 | Res | Any | SHW | Heating | WaterHtg_eq | Stor_EF |  | WtrHt-Res-Gas | Small Gas Storage Water Heater 60 Gal; EF = 0.56; Recov Eff = 0.76 | Small Gas Storage Water Heater 60 Gal; EF = 0.56; Recov Eff = 0.76 | High Efficiency Small Gas Storage Water Heater - 60 Gal , 0.62 EF |  |  | RG-WtrHt-SmlStrg-Gas-lte75kBtuh-60G-0p62EF | Available |  | 0 | 0 |  | RobNc |  | WtrHt-Res-Gas | D08-RG-WtrHt-SmlStrg-Gas-lte75kBtuh-60G-0p62EF | DEER1314-WtrHt | 2013-01-01 | 2015-04-15 | DEER |  |  |  |  | Standard |  | 1 | 1 | 0 | Deemed Ex Ante Team |  |  |  | Updated to indicate claim/filing status
9027 | D03-033 | Hi Perf. Glass, PI=1.03, Top Ltg, Cont. Ctrl | DEER2005 | D05 v2.01 | 2020-11-24 16:30 | D03-033 | DEER | Standard | None |  |  | None |  | 0 |  | 0 | Com | Any | BldgEnv | Fenestration | Fenest | ManufWin |  |  | skylights with properties based on location, no dayltg ctrls | T24 skylight performance matches prototype level, no controls installed | skylight w/ PI=1.03 and T24 reqmts in daylit spaces, cont. ctrl |  |  |  | Available |  | 0 | 0 |  | RobNc |  |  | D03-033 | None | 2013-01-01 | 2019-12-31 | DEER |  |  |  |  | Standard |  | 1 | 1 | 0 | Deemed Ex Ante Team |  |  |  | Updated to indicate claim/filing status
9030 | D03-036 | Hi Perf. Glass, PI=1.03, Top Ltg, 1-Step Ctrl | DEER2005 | D05 v2.01 | 2020-11-24 16:30 | D03-036 | DEER | Standard | None |  |  | None |  | 0 |  | 0 | Com | Any | BldgEnv | Fenestration | Fenest | ManufWin |  |  | skylights with properties based on location, no dayltg ctrls | T24 skylight performance matches prototype level, no controls installed | skylight w/ PI=1.03 and T24 reqmts in daylit spaces, 1-step ctrl |  |  |  | Available |  | 0 | 0 |  | RobNc |  |  | D03-036 | None | 2013-01-01 | 2019-12-31 | DEER |  |  |  |  | Standard |  | 1 | 1 | 0 | Deemed Ex Ante Team |  |  |  | Updated to indicate claim/filing status
4518 | C-In-LFLmpBlst-T8-48in-25w+El-IS-RLO(22w)-dWP9 | Commercial Indoor General Lighting: more efficient Linear Fluorescent Lamp & Ballast installed. Measure includes Code case. Impacts: Linear Fluorescent-based HOU (varies by BldgType) | DEER1314 | Lighting Disposition | 2020-11-24 16:30 | Com-Iltg-dWatt-LF | DEER | Scaled | Delta |  |  | None |  | 0 |  | 1 | Com | Any | Lighting | InGen-LF | Ltg_Lmp+Blst | LF_LmpBlst | LFLmpBlst-T8-48in-25w+El-IS-RLO(22w) | ILtg-Lfluor-Elec |  |  |  | LFLmpBlst-T8-48in-32w-1g+El-IS-NLO(31w) | LFLmpBlst-T8-48in-32w-1g+El-IS-NLO(31w) | LFLmpBlst-T8-48in-25w+El-IS-RLO(22w) | Available | WP source e.g.: SCE13LG087r0 | 0 | 0 | Disposition: MeasuresList-May222014.xlsx | RobNc | LFLmpBlst-T8-48in-32w-1g+El-IS-NLO(31w) | ILtg-Lfluor-Elec |  | DEER1316-Ltg-Com-LF | 2013-01-01 | 2017-12-31 | InEA_same |  |  |  |  | Standard | Measure expired as part of DEER2018 | 1 | 1 | 0 | Deemed Ex Ante Team |  | Measure expired as part of DEER2018 |  | Updated to indicate claim/filing status
4519 | C-In-LFLmpBlst-T8-48in-25w+El-IS-RLO(38w)-dWP21-dWC21 | Commercial Indoor General Lighting: more efficient Linear Fluorescent Lamp & Ballast installed. Measure includes Code case. Impacts: Linear Fluorescent-based HOU (varies by BldgType) | DEER1314 | Lighting Disposition | 2020-11-24 16:30 | Com-Iltg-dWatt-LF | DEER | Scaled | Delta |  |  | None |  | 1 |  | 1 | Com | Any | Lighting | InGen-LF | Ltg_Lmp+Blst | LF_LmpBlst | LFLmpBlst-T8-48in-25w+El-IS-RLO(38w) | ILtg-Lfluor-Elec |  |  |  | LFLmpBlst-T8-48in-32w-1g+El-IS-NLO(59w) | LFLmpBlst-T8-48in-32w-2g+El-IS-NLO(59w) | LFLmpBlst-T8-48in-25w+El-IS-RLO(38w) | Available |  | 0 | 0 | Disposition: MeasuresList-Dec1-2014.xlsx | ErRobNc | LFLmpBlst-T8-48in-32w-2g+El-IS-NLO(59w) | ILtg-Lfluor-Elec |  | DEER1316-Ltg-Com-LF | 2013-01-01 | 2017-12-31 | InEA_same |  |  |  |  | Standard | Measure expired as part of DEER2018 | 1 | 1 | 0 | Deemed Ex Ante Team |  | Measure expired as part of DEER2018 |  | Updated to indicate claim/filing status
4520 | C-In-LFLmpBlst-T8-48in-25w+El-IS-RLO(38w)-dWP34-dWC21 | Commercial Indoor General Lighting: more efficient Linear Fluorescent Lamp & Ballast installed. Measure includes Code case. Impacts: Linear Fluorescent-based HOU (varies by BldgType) | DEER1314 | Lighting Disposition | 2020-11-24 16:30 | Com-Iltg-dWatt-LF | DEER | Scaled | Delta |  |  | None |  | 1 |  | 1 | Com | Any | Lighting | InGen-LF | Ltg_Lmp+Blst | LF_LmpBlst | LFLmpBlst-T8-48in-25w+El-IS-RLO(38w) | ILtg-Lfluor-Elec |  |  |  | LFLmpBlst-T12-48in-34w+MagES-RS-NLO(72w) | LFLmpBlst-T8-48in-32w-2g+El-IS-NLO(59w) | LFLmpBlst-T8-48in-25w+El-IS-RLO(38w) | Available |  | 0 | 0 | Disposition: MeasuresList-Dec1-2014.xlsx | ErRobNc | LFLmpBlst-T8-48in-32w-2g+El-IS-NLO(59w) | ILtg-Lfluor-T12Mag |  | DEER1316-Ltg-Com-LF | 2013-01-01 | 2017-12-31 | InEA_same |  |  |  |  | Standard | Measure expired as part of DEER2018 | 1 | 1 | 0 | Deemed Ex Ante Team |  | Measure expired as part of DEER2018 |  | Updated to indicate claim/filing status
4522 | C-In-LFLmpBlst-T8-48in-25w+El-IS-RLO(44w)-dWP28-dWC15 | Commercial Indoor General Lighting: more efficient Linear Fluorescent Lamp & Ballast installed. Measure includes Code case. Impacts: Linear Fluorescent-based HOU (varies by BldgType) | DEER2011 | Lighting Disposition | 2020-11-24 16:30 | Com-Iltg-dWatt-LF | NonDEER | Scaled | Delta |  |  | None |  | 0 |  | 1 | Com | Any | Lighting | InGen-LF | Ltg_Lmp+Blst | LF_LmpBlst |  | ILtg-Lfluor-Elec |  |  |  | LFLmpBlst-T12-48in-34w+MagES-RS-NLO(72w) | LFLmpBlst-T8-48in-32w-2g+El-IS-NLO(59w) | LFLmpBlst-T8-48in-25w+El-IS-RLO(44w) | Available | WP source e.g.: SCE13LG087r0; Not used in 2013-14 Lighting Disposition | 0 | 0 | Disposition: MeasuresList-May222014.xlsx | ErRobNc |  | ILtg-Lfluor-T12Mag |  | None | 2013-01-01 | 2014-06-30 | DEER |  |  |  |  | Standard |  | 1 | 1 | 0 | Deemed Ex Ante Team |  |  |  | Updated to indicate claim/filing status
4523 | C-In-LFLmpBlst-T8-48in-25w+El-IS-RLO(66w)-dWP23 | Commercial Indoor General Lighting: more efficient Linear Fluorescent Lamp & Ballast installed. Measure includes Code case. Impacts: Linear Fluorescent-based HOU (varies by BldgType) | DEER2011 | Lighting Disposition | 2020-11-24 16:30 | Com-Iltg-dWatt-LF | NonDEER | Scaled | Delta |  |  | None |  | 0 |  | 1 | Com | Any | Lighting | InGen-LF | Ltg_Lmp+Blst | LF_LmpBlst |  | ILtg-Lfluor-Elec |  |  |  | LFLmpBlst-T8-48in-32w-1g+El-IS-NLO(89w) | LFLmpBlst-T8-48in-32w-1g+El-IS-NLO(89w) | LFLmpBlst-T8-48in-25w+El-IS-RLO(66w) | Available | WP source e.g.: SCE13LG087r0; Not used in 2013-14 Lighting Disposition | 0 | 0 | Disposition: MeasuresList-May222014.xlsx | RobNc |  | ILtg-Lfluor-Elec |  | None | 2013-01-01 | 2014-06-30 | DEER |  |  |  |  | Standard |  | 1 | 1 | 0 | Deemed Ex Ante Team |  |  |  | Updated to indicate claim/filing status
4524 | C-In-LFLmpBlst-T8-48in-25w+El-IS-RLO(66w)-dWP49-dWC24 | Commercial Indoor General Lighting: more efficient Linear Fluorescent Lamp & Ballast installed. Measure includes Code case. Impacts: Linear Fluorescent-based HOU (varies by BldgType) | DEER2011 | Lighting Disposition | 2020-11-24 16:30 | Com-Iltg-dWatt-LF | NonDEER | Scaled | Delta |  |  | None |  | 0 |  | 1 | Com | Any | Lighting | InGen-LF | Ltg_Lmp+Blst | LF_LmpBlst |  | ILtg-Lfluor-Elec |  |  |  | LFLmpBlst-T12-48in-34w+MagES-RS-NLO(115w) | LFLmpBlst-T8-48in-32w-2g+El-IS-NLO(90w) | LFLmpBlst-T8-48in-25w+El-IS-RLO(66w) | Available | WP source e.g.: SCE13LG087r0; Expires 6-30-2014; Not used in 2013-14 Lighting Disposition | 0 | 0 | Disposition: MeasuresList-May222014.xlsx | ErRobNc |  | ILtg-Lfluor-T12Mag |  | None | 2013-01-01 | 2014-06-30 | DEER |  |  |  |  | Standard |  | 1 | 1 | 0 | Deemed Ex Ante Team |  |  |  | Updated to indicate claim/filing status
4525 | C-In-LFLmpBlst-T8-48in-25w+El-IS-RLO(90w)-dWP22 | Commercial Indoor General Lighting: more efficient Linear Fluorescent Lamp & Ballast installed. Measure includes Code case. Impacts: Linear Fluorescent-based HOU (varies by BldgType) | DEER2011 | Lighting Disposition | 2020-11-24 16:30 | Com-Iltg-dWatt-LF | NonDEER | Scaled | Delta |  |  | None |  | 0 |  | 1 | Com | Any | Lighting | InGen-LF | Ltg_Lmp+Blst | LF_LmpBlst |  | ILtg-Lfluor-Elec |  |  |  | LFLmpBlst-T8-48in-32w-1g+El-IS-NLO(112w) | LFLmpBlst-T8-48in-32w-1g+El-IS-NLO(112w) | LFLmpBlst-T8-48in-25w+El-IS-RLO(90w) | Available | WP source e.g.: SCE13LG087r0; Expires 6-30-2014; Not used in 2013-14 Lighting Disposition | 0 | 0 | Disposition: MeasuresList-May222014.xlsx | RobNc |  | ILtg-Lfluor-Elec |  | None | 2013-01-01 | 2014-06-30 | DEER |  |  |  |  | Standard |  | 1 | 1 | 0 | Deemed Ex Ante Team |  |  |  | Updated to indicate claim/filing status
4526 | C-In-LFLmpBlst-T8-48in-25w+El-IS-RLO(90w)-dWP54-dWC28 | Commercial Indoor General Lighting: more efficient Linear Fluorescent Lamp & Ballast installed. Measure includes Code case. Impacts: Linear Fluorescent-based HOU (varies by BldgType) | DEER2011 | Lighting Disposition | 2020-11-24 16:30 | Com-Iltg-dWatt-LF | NonDEER | Scaled | Delta |  |  | None |  | 0 |  | 1 | Com | Any | Lighting | InGen-LF | Ltg_Lmp+Blst | LF_LmpBlst |  | ILtg-Lfluor-Elec |  |  |  | LFLmpBlst-T12-48in-34w+MagES-RS-NLO(144w) | LFLmpBlst-T8-48in-32w-2g+El-IS-NLO(118w) | LFLmpBlst-T8-48in-25w+El-IS-RLO(90w) | Available | WP source e.g.: WPSDGENRLG0013r3; Expires 6-30-2014; Not used in 2013-14 Lighting Disposition | 0 | 0 | Disposition: MeasuresList-May222014.xlsx | ErRobNc |  | ILtg-Lfluor-T12Mag |  | None | 2013-01-01 | 2014-06-30 | DEER |  |  |  |  | Standard |  | 1 | 1 | 0 | Deemed Ex Ante Team |  |  |  | Updated to indicate claim/filing status
387 | RG-WtrHt-SmlStrg-Gas-lte75kBtuh-60G-0p66EF | High Efficiency Small Gas Storage Water Heater - 60 Gal , 0.66 EF | DEER2014 | D11 v4.00 | 2020-11-24 16:30 | RG-WtrHt-SmlStrg-Gas-lte75kBtuh-60G-0p66EF | DEER | Standard | None | 0 | 0 | None |  | 0 |  | 0 | Res | Any | SHW | Heating | WaterHtg_eq | Stor_EF |  | WtrHt-Res-Gas | Small Gas Storage Water Heater 60 Gal; EF = 0.56; Recov Eff = 0.76 | Small Gas Storage Water Heater 60 Gal; EF = 0.56; Recov Eff = 0.76 | High Efficiency Small Gas Storage Water Heater - 60 Gal , 0.66 EF |  |  | RG-WtrHt-SmlStrg-Gas-lte75kBtuh-60G-0p66EF | Available |  | 0 | 0 |  | RobNc |  | WtrHt-Res-Gas | D08-RG-WtrHt-SmlStrg-Gas-lte75kBtuh-60G-0p66EF | DEER1314-WtrHt | 2013-01-01 | 2015-04-15 | DEER |  |  |  |  | Standard |  | 1 | 1 | 0 | Deemed Ex Ante Team |  |  |  | Updated to indicate claim/filing status
4531 | C-In-LFLmpBlst-T8-48in-28w+El-IS-HLO(67w)-dWP22 | Commercial Indoor General Lighting: more efficient Linear Fluorescent Lamp & Ballast installed. Measure includes Code case. Impacts: Linear Fluorescent-based HOU (varies by BldgType) | DEER1314 | Lighting Disposition | 2020-11-24 16:30 | Com-Iltg-dWatt-LF | DEER | Scaled | Delta |  |  | None |  | 0 |  | 1 | Com | Any | Lighting | InGen-LF | Ltg_Lmp+Blst | LF_LmpBlst | LFLmpBlst-T8-48in-28w+El-IS-HLO(67w) | ILtg-Lfluor-Elec |  |  |  | LFLmpBlst-T8-48in-32w-2g+El-IS-NLO(89w) | LFLmpBlst-T8-48in-32w-2g+El-IS-NLO(89w) | LFLmpBlst-T8-48in-28w+El-IS-HLO(67w) | Available | WP source e.g.: WPSDGENRLG0013r3 | 0 | 0 | Disposition: MeasuresList-May222014.xlsx | RobNc | LFLmpBlst-T8-48in-32w-2g+El-IS-NLO(89w) | ILtg-Lfluor-Elec |  | DEER1316-Ltg-Com-LF | 2013-01-01 | 2017-12-31 | InEA_same | LT-25867 |  |  |  | Standard | Measure expired as part of DEER2018 | 1 | 1 | 0 | Deemed Ex Ante Team |  | Measure expired as part of DEER2018 |  | Updated to indicate claim/filing status
4532 | C-In-LFLmpBlst-T8-48in-28w+El-IS-HLO(67w)-dWP45 | Commercial Indoor General Lighting: more efficient Linear Fluorescent Lamp & Ballast installed. Measure includes Code case. Impacts: Linear Fluorescent-based HOU (varies by BldgType) | DEER1314 | Lighting Disposition | 2020-11-24 16:30 | Com-Iltg-dWatt-LF | DEER | Scaled | Delta |  |  | None |  | 0 |  | 1 | Com | Any | Lighting | InGen-LF | Ltg_Lmp+Blst | LF_LmpBlst | LFLmpBlst-T8-48in-28w+El-IS-HLO(67w) | ILtg-Lfluor-Elec |  |  |  | LFLmpBlst-T8-48in-32w-1g+El-IS-NLO(112w) | LFLmpBlst-T8-48in-32w-1g+El-IS-NLO(112w) | LFLmpBlst-T8-48in-28w+El-IS-HLO(67w) | Available | WP source e.g.: WPSDGENRLG0013r3 | 0 | 0 | Disposition: MeasuresList-May222014.xlsx | RobNc | LFLmpBlst-T8-48in-32w-1g+El-IS-NLO(112w) | ILtg-Lfluor-Elec |  | DEER1316-Ltg-Com-LF | 2013-01-01 | 2017-12-31 | InEA_same | LT-32845 |  |  |  | Standard | Measure expired as part of DEER2018 | 1 | 1 | 0 | Deemed Ex Ante Team |  | Measure expired as part of DEER2018 |  | Updated to indicate claim/filing status
4551 | C-In-LFLmpBlst-T8-48in-28w+El-IS-NLO(53w)-dWP67-dWC36 | Commercial Indoor General Lighting: more efficient Linear Fluorescent Lamp & Ballast installed. Measure includes Code case. Impacts: Linear Fluorescent-based HOU (varies by BldgType) | DEER2011 | Lighting Disposition | 2020-11-24 16:30 | Com-Iltg-dWatt-LF | NonDEER | Scaled | Delta |  |  | None |  | 0 |  | 1 | Com | Any | Lighting | InGen-LF | Ltg_Lmp+Blst | LF_LmpBlst |  | ILtg-Lfluor-Elec |  |  |  | LFLmpBlst-T12-48in-39w+El-IS-NLO(120w) | LFLmpBlst-T8-48in-32w-2g+El-IS-NLO(89w) | LFLmpBlst-T8-48in-28w+El-IS-NLO(53w) | Available | WP source e.g.: SCE13LG087r0; Expires 6-30-2014; Not used in 2013-14 Lighting Disposition | 0 | 0 | Disposition: MeasuresList-May222014.xlsx | ErRobNc |  | ILtg-Lfluor-Elec |  | None | 2013-01-01 | 2014-06-30 | DEER |  |  |  |  | Standard |  | 1 | 1 | 0 | Deemed Ex Ante Team |  |  |  | Updated to indicate claim/filing status
613 | RE-Refg-All_Mini-Tier1 | All-refrigerators - automatic defrost (Refrigerator with no separate freezer storage), Size Range: Very Small (<13 cu. ft.), Energy Star (10% less than Code Maximum) | DEER2017 | D17 v2 | 2020-11-24 16:30 | Res-Refg-dKWH-Cond | DEER | Scaled | Delta | 28 | 33 | None |  | 0 |  | 1 | Res | Any | AppPlug | Refrig | Ref_Storage | RefrigFrz |  | Appl-ESRefg |  |  |  |  | Refg-All_Mini-Code | Refg-All_Mini-Tier1 | Available |  | 0 | 0 | June 2017 Update | RobNc |  | Appl-ESRefg |  | DEER1517 | 2015-01-01 | 2019-12-31 | InEA_same |  |  |  |  | Standard |  | 1 | 1 | 0 | Deemed Ex Ante Team |  |  |  | Updated to indicate claim/filing status
4533 | C-In-LFLmpBlst-T8-48in-28w+El-IS-HLO+Refl(67w)-dWP22 | Commercial Indoor General Lighting: more efficient Linear Fluorescent Lamp & Ballast installed. Measure includes Code case. Impacts: Linear Fluorescent-based HOU (varies by BldgType) | DEER1314 | Lighting Disposition | 2020-11-24 16:30 | Com-Iltg-dWatt-LF | DEER | Scaled | Delta |  |  | None |  | 0 |  | 1 | Com | Any | Lighting | InGen-LF | Ltg_Lmp+Blst | LF_LmpBlst | LFLmpBlst-T8-48in-28w+El-IS-HLO+Refl(67w) | ILtg-Lfluor-Elec |  |  |  | LFLmpBlst-T8-48in-32w-2g+El-IS-NLO(89w) | LFLmpBlst-T8-48in-32w-2g+El-IS-NLO(89w) | LFLmpBlst-T8-48in-28w+El-IS-HLO+Refl(67w) | Available | WP source e.g.: WPSDGENRLG0013r3 | 0 | 0 | Disposition: MeasuresList-May222014.xlsx | RobNc | LFLmpBlst-T8-48in-32w-2g+El-IS-NLO(89w) | ILtg-Lfluor-Elec |  | DEER1316-Ltg-Com-LF | 2013-01-01 | 2017-12-31 | InEA_same | LT-45291 |  |  |  | Standard | Measure expired as part of DEER2018 | 1 | 1 | 0 | Deemed Ex Ante Team |  | Measure expired as part of DEER2018 |  | Updated to indicate claim/filing status
4534 | C-In-LFLmpBlst-T8-48in-28w+El-IS-HLO+Refl(67w)-dWP45 | Commercial Indoor General Lighting: more efficient Linear Fluorescent Lamp & Ballast installed. Measure includes Code case. Impacts: Linear Fluorescent-based HOU (varies by BldgType) | DEER1314 | Lighting Disposition | 2020-11-24 16:30 | Com-Iltg-dWatt-LF | DEER | Scaled | Delta |  |  | None |  | 0 |  | 1 | Com | Any | Lighting | InGen-LF | Ltg_Lmp+Blst | LF_LmpBlst | LFLmpBlst-T8-48in-28w+El-IS-HLO+Refl(67w) | ILtg-Lfluor-Elec |  |  |  | LFLmpBlst-T8-48in-32w-1g+El-IS-NLO(112w) | LFLmpBlst-T8-48in-32w-1g+El-IS-NLO(112w) | LFLmpBlst-T8-48in-28w+El-IS-HLO+Refl(67w) | Available | WP source e.g.: WPSDGENRLG0013r3 | 0 | 0 | Disposition: MeasuresList-May222014.xlsx | RobNc | LFLmpBlst-T8-48in-32w-1g+El-IS-NLO(112w) | ILtg-Lfluor-Elec |  | DEER1316-Ltg-Com-LF | 2013-01-01 | 2017-12-31 | InEA_same | LT-57432 |  |  |  | Standard | Measure expired as part of DEER2018 | 1 | 1 | 0 | Deemed Ex Ante Team |  | Measure expired as part of DEER2018 |  | Updated to indicate claim/filing status
4535 | C-In-LFLmpBlst-T8-48in-28w+El-IS-NLO(26w)-dWP4 | Commercial Indoor General Lighting: more efficient Linear Fluorescent Lamp & Ballast installed. Measure includes Code case. Impacts: Linear Fluorescent-based HOU (varies by BldgType) | DEER1314 | Lighting Disposition | 2020-11-24 16:30 | Com-Iltg-dWatt-LF | DEER | Scaled | Delta |  |  | None |  | 1 |  | 1 | Com | Any | Lighting | InGen-LF | Ltg_Lmp+Blst | LF_LmpBlst | LFLmpBlst-T8-48in-28w+El-IS-NLO(26w) | ILtg-Lfluor-Elec |  |  |  | LFLmpBlst-T8-48in-32w-1g+El-IS-NLO-3(30w) | LFLmpBlst-T8-48in-32w-1g+El-IS-NLO-3(30w) | LFLmpBlst-T8-48in-28w+El-IS-NLO(26w) | Available |  | 0 | 0 | Disposition: MeasuresList-Dec1-2014.xlsx | RobNc | LFLmpBlst-T8-48in-32w-1g+El-IS-NLO-3(30w) | ILtg-Lfluor-Elec |  | DEER1316-Ltg-Com-LF | 2014-07-01 | 2017-12-31 | InEA_same |  | L730 |  |  | Standard | Measure expired as part of DEER2018 | 1 | 1 | 0 | Deemed Ex Ante Team |  | Measure expired as part of DEER2018 |  | Updated to indicate claim/filing status
9068 | D03-082 | H.E. Evap/Water-Cooled Pkg A/C < 65k | DEER2005 | D05 v2.01 | 2020-11-24 16:30 | D03-082 | DEER | Standard | None |  |  | None |  | 0 |  | 0 | Com | Any | HVAC | SpaceCool | dxAC_equip | pkgSEER |  |  | Water-cooled packaged system (9.30 EER (based on vintage)), no economizer | T24 minimum: 13 SEER (11.09 EER) Water-Cooled Package Air Conditioner | 14 EER Water-Cooled Package Air Conditioner |  |  |  | Available |  | 0 | 0 |  | ErRobNc |  |  | D03-082 | None | 2013-01-01 | 2019-12-31 | DEER |  |  |  |  | Standard |  | 1 | 1 | 0 | Deemed Ex Ante Team |  |  |  | Updated to indicate claim/filing status
4536 | C-In-LFLmpBlst-T8-48in-28w+El-IS-NLO(27w)-dWP3-1 | Commercial Indoor General Lighting: more efficient Linear Fluorescent Lamp & Ballast installed. Measure includes Code case. Impacts: Linear Fluorescent-based HOU (varies by BldgType) | DEER1314 | Lighting Disposition | 2020-11-24 16:30 | Com-Iltg-dWatt-LF | DEER | Scaled | Delta |  |  | None |  | 1 |  | 1 | Com | Any | Lighting | InGen-LF | Ltg_Lmp+Blst | LF_LmpBlst | LFLmpBlst-T8-48in-28w+El-IS-NLO(27w) | ILtg-Lfluor-Elec |  |  |  | LFLmpBlst-T8-48in-32w-2g+El-IS-NLO-2(30w) | LFLmpBlst-T8-48in-32w-2g+El-IS-NLO-2(30w) | LFLmpBlst-T8-48in-28w+El-IS-NLO(27w) | Available |  | 0 | 0 | Disposition: MeasuresList-Dec1-2014.xlsx | RobNc | LFLmpBlst-T8-48in-32w-2g+El-IS-NLO-2(30w) | ILtg-Lfluor-Elec |  | DEER1316-Ltg-Com-LF | 2013-01-01 | 2017-12-31 | InEA_same | LT-84012 |  |  |  | Standard | Measure expired as part of DEER2018 | 1 | 1 | 0 | Deemed Ex Ante Team |  | Measure expired as part of DEER2018 |  | Updated to indicate claim/filing status
4537 | C-In-LFLmpBlst-T8-48in-28w+El-IS-NLO(27w)-dWP3-2 | Commercial Indoor General Lighting: more efficient Linear Fluorescent Lamp & Ballast installed. Measure includes Code case. Impacts: Linear Fluorescent-based HOU (varies by BldgType) | DEER1314 | Lighting Disposition | 2020-11-24 16:30 | Com-Iltg-dWatt-LF | NonDEER | Scaled | Delta |  |  | None |  | 1 |  | 1 | Com | Any | Lighting | InGen-LF | Ltg_Lmp+Blst | LF_LmpBlst | LFLmpBlst-T8-48in-28w+El-IS-NLO(27w) | ILtg-Lfluor-Elec |  |  |  | LFLmpBlst-T8-48in-32w-1g+El-IS-NLO-3(30w) | LFLmpBlst-T8-48in-32w-1g+El-IS-NLO-3(30w) | LFLmpBlst-T8-48in-28w+El-IS-NLO(27w) | Available |  | 0 | 0 | Disposition: MeasuresList-Dec1-2014.xlsx | RobNc | LFLmpBlst-T8-48in-32w-1g+El-IS-NLO-3(30w) | ILtg-Lfluor-Elec |  | DEER1316-Ltg-Com-LF | 2013-01-01 | 2017-12-31 | InEA_same | LT-21844 |  |  |  | Standard | Measure expired as part of DEER2018 | 1 | 1 | 0 | Deemed Ex Ante Team |  | Measure expired as part of DEER2018 |  | Updated to indicate claim/filing status
4538 | C-In-LFLmpBlst-T8-48in-28w+El-IS-NLO(27w)-dWP4 | Commercial Indoor General Lighting: more efficient Linear Fluorescent Lamp & Ballast installed. Measure includes Code case. Impacts: Linear Fluorescent-based HOU (varies by BldgType) | DEER2011 | Lighting Disposition | 2020-11-24 16:30 | Com-Iltg-dWatt-LF | NonDEER | Scaled | Delta |  |  | None |  | 0 |  | 1 | Com | Any | Lighting | InGen-LF | Ltg_Lmp+Blst | LF_LmpBlst |  | ILtg-Lfluor-Elec |  |  |  | LFLmpBlst-T8-48in-32w-1g+El-IS-NLO(31w) | LFLmpBlst-T8-48in-32w-1g+El-IS-NLO(31w) | LFLmpBlst-T8-48in-28w+El-IS-NLO(27w) | Available | WP source e.g.: WPSDGENRLG0013r3; Expires 6-30-2014; Not used in 2013-14 Lighting Disposition | 0 | 0 | Disposition: MeasuresList-May222014.xlsx | RobNc |  | ILtg-Lfluor-Elec |  | None | 2013-01-01 | 2014-06-30 | DEER |  |  |  |  | Standard |  | 1 | 1 | 0 | Deemed Ex Ante Team |  |  |  | Updated to indicate claim/filing status
4539 | C-In-LFLmpBlst-T8-48in-28w+El-IS-NLO(28w)-dWP31 | Commercial Indoor General Lighting: more efficient Linear Fluorescent Lamp & Ballast installed. Measure includes Code case. Impacts: Linear Fluorescent-based HOU (varies by BldgType) | DEER1314 | Lighting Disposition | 2020-11-24 16:30 | Com-Iltg-dWatt-LF | DEER | Scaled | Delta |  |  | None |  | 0 |  | 1 | Com | Any | Lighting | InGen-LF | Ltg_Lmp+Blst | LF_LmpBlst | LFLmpBlst-T8-48in-28w+El-IS-NLO(28w) | ILtg-Lfluor-Elec |  |  |  | LFLmpBlst-T8-48in-32w-2g+El-IS-NLO(59w) | LFLmpBlst-T8-48in-32w-2g+El-IS-NLO(59w) | LFLmpBlst-T8-48in-28w+El-IS-NLO(28w) | Available | WP source e.g.: WPSDGENRLG0013r3 | 0 | 0 | Disposition: MeasuresList-May222014.xlsx | RobNc | LFLmpBlst-T8-48in-32w-2g+El-IS-NLO(59w) | ILtg-Lfluor-Elec |  | DEER1316-Ltg-Com-LF | 2013-01-01 | 2017-12-31 | InEA_same | LT-10436 |  |  |  | Standard | Measure expired as part of DEER2018 | 1 | 1 | 0 | Deemed Ex Ante Team |  | Measure expired as part of DEER2018 |  | Updated to indicate claim/filing status
4540 | C-In-LFLmpBlst-T8-48in-28w+El-IS-NLO(28w)-dWP3-1 | Commercial Indoor General Lighting: more efficient Linear Fluorescent Lamp & Ballast installed. Measure includes Code case. Impacts: Linear Fluorescent-based HOU (varies by BldgType) | DEER2011 | Lighting Disposition | 2020-11-24 16:30 | Com-Iltg-dWatt-LF | NonDEER | Scaled | Delta |  |  | None |  | 0 |  | 1 | Com | Any | Lighting | InGen-LF | Ltg_Lmp+Blst | LF_LmpBlst |  | ILtg-Lfluor-Elec |  |  |  | LFLmpBlst-T8-48in-32w-1g+El-IS-NLO(31w) | LFLmpBlst-T8-48in-32w-1g+El-IS-NLO(31w) | LFLmpBlst-T8-48in-28w+El-IS-NLO(28w) | Available | WP source e.g.: WPSDGENRLG0013r3; Expires 6-30-2014; Not used in 2013-14 Lighting Disposition | 0 | 0 | Disposition: MeasuresList-May222014.xlsx | RobNc |  | ILtg-Lfluor-Elec |  | None | 2013-01-01 | 2014-06-30 | DEER |  |  |  |  | Standard |  | 1 | 1 | 0 | Deemed Ex Ante Team |  |  |  | Updated to indicate claim/filing status
4541 | C-In-LFLmpBlst-T8-48in-28w+El-IS-NLO(28w)-dWP3-2 | Commercial Indoor General Lighting: more efficient Linear Fluorescent Lamp & Ballast installed. Measure includes Code case. Impacts: Linear Fluorescent-based HOU (varies by BldgType) | DEER2011 | Lighting Disposition | 2020-11-24 16:30 | Com-Iltg-dWatt-LF | NonDEER | Scaled | Delta |  |  | None |  | 0 |  | 1 | Com | Any | Lighting | InGen-LF | Ltg_Lmp+Blst | LF_LmpBlst |  | ILtg-Lfluor-Elec |  |  |  | LFLmpBlst-T8-48in-32w-2g+El-IS-NLO(31w) | LFLmpBlst-T8-48in-32w-2g+El-IS-NLO(31w) | LFLmpBlst-T8-48in-28w+El-IS-NLO(28w) | Available | WP source e.g.: SCE13LG087r0; Expires 6-30-2014; Not used in 2013-14 Lighting Disposition | 0 | 0 | Disposition: MeasuresList-May222014.xlsx | RobNc |  | ILtg-Lfluor-Elec |  | None | 2013-01-01 | 2014-06-30 | DEER |  |  |  |  | Standard |  | 1 | 1 | 0 | Deemed Ex Ante Team |  |  |  | Updated to indicate claim/filing status
4542 | C-In-LFLmpBlst-T8-48in-28w+El-IS-NLO(28w)-dWP55 | Commercial Indoor General Lighting: more efficient Linear Fluorescent Lamp & Ballast installed. Measure includes Code case. Impacts: Linear Fluorescent-based HOU (varies by BldgType) | DEER1314 | Lighting Disposition | 2020-11-24 16:30 | Com-Iltg-dWatt-LF | DEER | Scaled | Delta |  |  | None |  | 0 |  | 1 | Com | Any | Lighting | InGen-LF | Ltg_Lmp+Blst | LF_LmpBlst | LFLmpBlst-T8-48in-28w+El-IS-NLO(28w) | ILtg-Lfluor-Elec |  |  |  | LFLmpBlst-T8-48in-32w-3g+El-IS-NLO(83w) | LFLmpBlst-T8-48in-32w-3g+El-IS-NLO(83w) | LFLmpBlst-T8-48in-28w+El-IS-NLO(28w) | Available | WP source e.g.: SCE13LG087r0 | 0 | 0 | Disposition: MeasuresList-May222014.xlsx | RobNc | LFLmpBlst-T8-48in-32w-3g+El-IS-NLO(83w) | ILtg-Lfluor-Elec |  | DEER1316-Ltg-Com-LF | 2013-01-01 | 2017-12-31 | InEA_same |  |  |  |  | Standard | Measure expired as part of DEER2018 | 1 | 1 | 0 | Deemed Ex Ante Team |  | Measure expired as part of DEER2018 |  | Updated to indicate claim/filing status
4543 | C-In-LFLmpBlst-T8-48in-28w+El-IS-NLO(30.3w)-dWP0 | Commercial Indoor General Lighting: more efficient Linear Fluorescent Lamp & Ballast installed. Measure includes Code case. Impacts: Linear Fluorescent-based HOU (varies by BldgType) | DEER2011 | Lighting Disposition | 2020-11-24 16:30 | Com-Iltg-dWatt-LF | NonDEER | Scaled | Delta |  |  | None |  | 0 |  | 1 | Com | Any | Lighting | InGen-LF | Ltg_Lmp+Blst | LF_LmpBlst |  | ILtg-Lfluor-Elec |  |  |  | LFLmpBlst-T8-48in-32w-1g+El-IS-NLO(30.5w) | LFLmpBlst-T8-48in-32w-1g+El-IS-NLO(30.5w) | LFLmpBlst-T8-48in-28w+El-IS-NLO(30.3w) | Available | WP source e.g.: SCE13LG087r0; Expires 6-30-2014; Not used in 2013-14 Lighting Disposition | 0 | 0 | Disposition: MeasuresList-May222014.xlsx | RobNc |  | ILtg-Lfluor-Elec |  | None | 2013-01-01 | 2014-06-30 | DEER |  |  |  |  | Standard |  | 1 | 1 | 0 | Deemed Ex Ante Team |  |  |  | Updated to indicate claim/filing status
9002 | D03-004 | Occupancy Sensor Pack-1000 SF | DEER2005 | D05 v2.01 | 2020-11-24 16:30 | D03-004 | DEER | Standard | None |  |  | None |  | 0 |  | 0 | Com | Any | Lighting | InGen | Ltg_Controls | LtSensor |  |  | existing lighting levels, by activity area, reviewed/modified | T24 code baseline matches prototype | lighting level reduced based on bldg type, activity area |  |  |  | Available |  | 0 | 0 |  | RobNc |  |  | D03-004 | None | 2013-01-01 | 2019-12-31 | DEER |  |  |  |  | Standard |  | 1 | 1 | 0 | Deemed Ex Ante Team |  |  |  | Updated to indicate claim/filing status
9058 | D03-065-AFUE94 | Efficient Packaged Gas Furnace - AFUE 94 | DEER2005 | D05 v4.01 | 2020-11-24 16:30 | Com-Furnace-dHIR | NonDEER | Scaled | Delta | 0.099642 | 0.11534 | None |  | 0 |  | 0 | Com | Any | HVAC | SpaceHeat | SpaceHtg_eq | GasFurnace |  |  | Packaged Furnace AFUE 78 | Packaged Furnace AFUE 80 | Packaged Furnace AFUE 94 |  |  |  | Available | based on D03-065 | 0 | 0 |  | ErRobNc |  |  |  | None | 2013-01-01 | 2014-12-31 | DEER |  |  |  |  | Standard |  | 1 | 1 | 0 | Deemed Ex Ante Team |  |  |  | Updated to indicate claim/filing status
9004 | D03-006 | DayLtg Controls, Side Ltg, 2-step Ctrl | DEER2005 | D05 v2.01 | 2020-11-24 16:30 | D03-006 | DEER | Standard | None |  |  | None |  | 0 |  | 0 | Com | Any | Lighting | InGen | Ltg_Controls | LtSensor |  |  | Standard glass type, window-wall fraction | T24 glazing performance matches prototype level, no controls installed | add daylighting controls, min. lumen level based on bldg type |  |  |  | Available |  | 0 | 0 |  | RobNc |  |  | D03-006 | None | 2013-01-01 | 2019-12-31 | DEER |  |  |  |  | Standard |  | 1 | 1 | 0 | Deemed Ex Ante Team |  |  |  | Updated to indicate claim/filing status
4411 | C-In-LFFixt-T8-24in-17w+El-RS-HLO(19w)-dWP41 | Commercial Indoor General Lighting: more efficient Linear Fluorescent Fixture installed. Measure includes Code case. Impacts: Linear Fluorescent-based HOU (varies by BldgType) | DEER1314 | Lighting Disposition | 2020-11-24 16:30 | Com-Iltg-dWatt-LF | DEER | Scaled | Delta |  |  | None |  | 0 |  | 1 | Com | Any | Lighting | InGen-LF | Ltg_Fixture | LinFluor_fixt |  | ILtg-Lfluor-Elec |  |  |  | LFFixt-U6-22in-32w+El-IS-NLO(60w) | LFFixt-U6-22in-32w+El-IS-NLO(60w) | LFFixt-T8-24in-17w+El-RS-HLO(19w) | Available | WP source e.g.: PGECOLTG160r1 | 0 | 0 | Disposition: MeasuresList-May222014.xlsx | RobNc |  | ILtg-Lfluor-Elec |  | DEER1316-Ltg-Com-LF | 2013-01-01 | 2018-12-31 | DEER2016 HOU Update |  |  |  |  | Standard | Expires 12/31/2018 due to revised DEER2019 code/ISP baseline | 1 | 1 | 0 | Deemed Ex Ante Team |  | Expires 12/31/2018 due to revised DEER2019 code/ISP baseline |  | Updated to indicate claim/filing status
4545 | C-In-LFLmpBlst-T8-48in-28w+El-IS-NLO(53w)-dWP115-dWC59 | Commercial Indoor General Lighting: more efficient Linear Fluorescent Lamp & Ballast installed. Measure includes Code case. Impacts: Linear Fluorescent-based HOU (varies by BldgType) | DEER2011 | Lighting Disposition | 2020-11-24 16:30 | Com-Iltg-dWatt-LF | NonDEER | Scaled | Delta |  |  | None |  | 0 |  | 1 | Com | Any | Lighting | InGen-LF | Ltg_Lmp+Blst | LF_LmpBlst |  | ILtg-Lfluor-Elec |  |  |  | LFLmpBlst-T12-48in-39w+MagStd-IS-NLO(168w) | LFLmpBlst-T8-48in-32w-1g+El-IS-NLO(112w) | LFLmpBlst-T8-48in-28w+El-IS-NLO(53w) | Available | WP source e.g.: SCE13LG087r0; Expires 6-30-2014; Not used in 2013-14 Lighting Disposition | 0 | 0 | Disposition: MeasuresList-May222014.xlsx | ErRobNc |  | ILtg-Lfluor-T12Mag |  | None | 2013-01-01 | 2014-06-30 | DEER |  |  |  |  | Standard |  | 1 | 1 | 0 | Deemed Ex Ante Team |  |  |  | Updated to indicate claim/filing status
4546 | C-In-LFLmpBlst-T8-48in-28w+El-IS-NLO(53w)-dWP36 | Commercial Indoor General Lighting: more efficient Linear Fluorescent Lamp & Ballast installed. Measure includes Code case. Impacts: Linear Fluorescent-based HOU (varies by BldgType) | DEER1314 | Lighting Disposition | 2020-11-24 16:30 | Com-Iltg-dWatt-LF | DEER | Scaled | Delta |  |  | None |  | 0 |  | 1 | Com | Any | Lighting | InGen-LF | Ltg_Lmp+Blst | LF_LmpBlst | LFLmpBlst-T8-48in-28w+El-IS-NLO(53w) | ILtg-Lfluor-Elec |  |  |  | LFLmpBlst-T8-48in-32w-2g+El-IS-NLO(89w) | LFLmpBlst-T8-48in-32w-2g+El-IS-NLO(89w) | LFLmpBlst-T8-48in-28w+El-IS-NLO(53w) | Available | WP source e.g.: PGECOLTG116r5 | 0 | 0 | Disposition: MeasuresList-May222014.xlsx | RobNc | LFLmpBlst-T8-48in-32w-2g+El-IS-NLO(89w) | ILtg-Lfluor-Elec |  | DEER1316-Ltg-Com-LF | 2013-01-01 | 2017-12-31 | InEA_same | LT-69821 |  |  |  | Standard | Measure expired as part of DEER2018 | 1 | 1 | 0 | Deemed Ex Ante Team |  | Measure expired as part of DEER2018 |  | Updated to indicate claim/filing status
4547 | C-In-LFLmpBlst-T8-48in-28w+El-IS-NLO(53w)-dWP59 | Commercial Indoor General Lighting: more efficient Linear Fluorescent Lamp & Ballast installed. Measure includes Code case. Impacts: Linear Fluorescent-based HOU (varies by BldgType) | DEER1314 | Lighting Disposition | 2020-11-24 16:30 | Com-Iltg-dWatt-LF | DEER | Scaled | Delta |  |  | None |  | 0 |  | 1 | Com | Any | Lighting | InGen-LF | Ltg_Lmp+Blst | LF_LmpBlst | LFLmpBlst-T8-48in-28w+El-IS-NLO(53w) | ILtg-Lfluor-Elec |  |  |  | LFLmpBlst-T8-48in-32w-1g+El-IS-NLO(112w) | LFLmpBlst-T8-48in-32w-1g+El-IS-NLO(112w) | LFLmpBlst-T8-48in-28w+El-IS-NLO(53w) | Available | WP source e.g.: WPSDGENRLG0120r3 | 0 | 0 | Disposition: MeasuresList-May222014.xlsx | RobNc | LFLmpBlst-T8-48in-32w-1g+El-IS-NLO(112w) | ILtg-Lfluor-Elec |  | DEER1316-Ltg-Com-LF | 2013-01-01 | 2017-12-31 | InEA_same | LT-78193 |  |  |  | Standard | Measure expired as part of DEER2018 | 1 | 1 | 0 | Deemed Ex Ante Team |  | Measure expired as part of DEER2018 |  | Updated to indicate claim/filing status
4548 | C-In-LFLmpBlst-T8-48in-28w+El-IS-NLO(53w)-dWP6-1 | Commercial Indoor General Lighting: more efficient Linear Fluorescent Lamp & Ballast installed. Measure includes Code case. Impacts: Linear Fluorescent-based HOU (varies by BldgType) | DEER1314 | Lighting Disposition | 2020-11-24 16:30 | Com-Iltg-dWatt-LF | DEER | Scaled | Delta |  |  | None |  | 0 |  | 1 | Com | Any | Lighting | InGen-LF | Ltg_Lmp+Blst | LF_LmpBlst | LFLmpBlst-T8-48in-28w+El-IS-NLO(53w) | ILtg-Lfluor-Elec |  |  |  | LFLmpBlst-T8-48in-32w-1g+El-IS-NLO(59w) | LFLmpBlst-T8-48in-32w-1g+El-IS-NLO(59w) | LFLmpBlst-T8-48in-28w+El-IS-NLO(53w) | Available | WP source e.g.: SCE13LG087r0 | 0 | 0 | Disposition: MeasuresList-May222014.xlsx | RobNc | LFLmpBlst-T8-48in-32w-1g+El-IS-NLO(59w) | ILtg-Lfluor-Elec |  | DEER1316-Ltg-Com-LF | 2013-01-01 | 2017-12-31 | InEA_same | LT-87326 |  |  |  | Standard | Measure expired as part of DEER2018 | 1 | 1 | 0 | Deemed Ex Ante Team |  | Measure expired as part of DEER2018 |  | Updated to indicate claim/filing status
4549 | C-In-LFLmpBlst-T8-48in-28w+El-IS-NLO(53w)-dWP6-2 | Commercial Indoor General Lighting: more efficient Linear Fluorescent Lamp & Ballast installed. Measure includes Code case. Impacts: Linear Fluorescent-based HOU (varies by BldgType) | DEER2011 | Lighting Disposition | 2020-11-24 16:30 | Com-Iltg-dWatt-LF | NonDEER | Scaled | Delta |  |  | None |  | 0 |  | 1 | Com | Any | Lighting | InGen-LF | Ltg_Lmp+Blst | LF_LmpBlst |  | ILtg-Lfluor-Elec |  |  |  | LFLmpBlst-T8-48in-32w-2g+El-IS-NLO(59w) | LFLmpBlst-T8-48in-32w-2g+El-IS-NLO(59w) | LFLmpBlst-T8-48in-28w+El-IS-NLO(53w) | Available | WP source e.g.: PGECOLTG160r1; Expires 6-30-2014; Not used in 2013-14 Lighting Disposition | 0 | 0 | Disposition: MeasuresList-May222014.xlsx | RobNc |  | ILtg-Lfluor-Elec |  | None | 2013-01-01 | 2014-06-30 | DEER |  |  |  |  | Standard |  | 1 | 1 | 0 | Deemed Ex Ante Team |  |  |  | Updated to indicate claim/filing status
9006 | D03-008 | DayLtg Controls, Top Ltg, 1-step Ctrl | DEER2005 | D05 v2.01 | 2020-11-24 16:30 | D03-008 | DEER | Standard | None |  |  | None |  | 0 |  | 0 | Com | Any | Lighting | InGen | Ltg_Controls | LtSensor |  |  | skylights included, fraction of roof area based on bldg type | T24 glazing performance matches prototype level, no controls installed | add daylighting controls, min. lumen level based on bldg type |  |  |  | Available |  | 0 | 0 |  | RobNc |  |  | D03-008 | None | 2013-01-01 | 2019-12-31 | DEER |  |  |  |  | Standard |  | 1 | 1 | 0 | Deemed Ex Ante Team |  |  |  | Updated to indicate claim/filing status
9008 | D03-010 | Timeclock for Lighting | DEER2005 | D05 v2.01 | 2020-11-24 16:30 | D03-010 | DEER | Standard | None |  |  | None |  | 0 |  | 0 | Com | Any | Lighting | InGen | Ltg_Controls | Timer |  |  | unoccupied lighting power density based on bldg type | T24 lighting schedules assume automatic shut-off | minimum unoccupied lighting power density based on bldg type |  |  |  | Available |  | 0 | 0 |  | ErRul |  |  | D03-010 | None | 2013-01-01 | 2019-12-31 | DEER |  |  |  |  | Standard |  | 1 | 1 | 0 | Deemed Ex Ante Team |  |  |  | Updated to indicate claim/filing status
9015 | D03-021 | Low SHGC Windows -20% - North | DEER2005 | D05 v2.01 | 2020-11-24 16:30 | D03-021 | DEER | Standard | None |  |  | None |  | 0 |  | 0 | Com | Any | BldgEnv | Fenestration | Fenest | ManufWin |  |  | glass type as defined by location and window-wall ratio | T24 maximum SHGC matches prototype level | North glass SHGC 20% less than required by T-24 |  |  |  | Available |  | 0 | 0 |  | ErRobNc |  |  | D03-021 | None | 2013-01-01 | 2019-12-31 | DEER |  |  |  |  | Standard |  | 1 | 1 | 0 | Deemed Ex Ante Team |  |  |  | Updated to indicate claim/filing status
9016 | D03-022 | Low SHGC Windows -30% - East | DEER2005 | D05 v2.01 | 2020-11-24 16:30 | D03-022 | DEER | Standard | None |  |  | None |  | 0 |  | 0 | Com | Any | BldgEnv | Fenestration | Fenest | ManufWin |  |  | glass type as defined by location and window-wall ratio | T24 maximum SHGC matches prototype level | East glass SHGC 30% less than required by T-24 |  |  |  | Available |  | 0 | 0 |  | ErRobNc |  |  | D03-022 | None | 2013-01-01 | 2019-12-31 | DEER |  |  |  |  | Standard |  | 1 | 1 | 0 | Deemed Ex Ante Team |  |  |  | Updated to indicate claim/filing status
9017 | D03-023 | Low SHGC Windows -30% - South | DEER2005 | D05 v2.01 | 2020-11-24 16:30 | D03-023 | DEER | Standard | None |  |  | None |  | 0 |  | 0 | Com | Any | BldgEnv | Fenestration | Fenest | ManufWin |  |  | glass type as defined by location and window-wall ratio | T24 maximum SHGC matches prototype level | South glass SHGC 30% less than required by T-24 |  |  |  | Available |  | 0 | 0 |  | ErRobNc |  |  | D03-023 | None | 2013-01-01 | 2019-12-31 | DEER |  |  |  |  | Standard |  | 1 | 1 | 0 | Deemed Ex Ante Team |  |  |  | Updated to indicate claim/filing status
4412 | C-In-LFFixt-T8-24in-17w+El-RS-HLO(41w)-dWP19 | Commercial Indoor General Lighting: more efficient Linear Fluorescent Fixture installed. Measure includes Code case. Impacts: Linear Fluorescent-based HOU (varies by BldgType) | DEER1314 | Lighting Disposition | 2020-11-24 16:30 | Com-Iltg-dWatt-LF | DEER | Scaled | Delta |  |  | None |  | 0 |  | 1 | Com | Any | Lighting | InGen-LF | Ltg_Fixture | LinFluor_fixt |  | ILtg-Lfluor-Elec |  |  |  | LFFixt-U6-22in-32w+El-IS-NLO(60w) | LFFixt-U6-22in-32w+El-IS-NLO(60w) | LFFixt-T8-24in-17w+El-RS-HLO(41w) | Available | WP source e.g.: PGECOLTG160r1 | 0 | 0 | Disposition: MeasuresList-May222014.xlsx | RobNc |  | ILtg-Lfluor-Elec |  | DEER1316-Ltg-Com-LF | 2013-01-01 | 2018-12-31 | DEER2016 HOU Update |  |  |  |  | Standard | Expires 12/31/2018 due to revised DEER2019 code/ISP baseline | 1 | 1 | 0 | Deemed Ex Ante Team |  | Expires 12/31/2018 due to revised DEER2019 code/ISP baseline |  | Updated to indicate claim/filing status
4552 | C-In-LFLmpBlst-T8-48in-28w+El-IS-NLO(75w)-dWP14 | Commercial Indoor General Lighting: more efficient Linear Fluorescent Lamp & Ballast installed. Measure includes Code case. Impacts: Linear Fluorescent-based HOU (varies by BldgType) | DEER1314 | Lighting Disposition | 2020-11-24 16:30 | Com-Iltg-dWatt-LF | DEER | Scaled | Delta |  |  | None |  | 0 |  | 1 | Com | Any | Lighting | InGen-LF | Ltg_Lmp+Blst | LF_LmpBlst | LFLmpBlst-T8-48in-28w+El-IS-NLO(75w) | ILtg-Lfluor-Elec |  |  |  | LFLmpBlst-T8-48in-32w-2g+El-IS-NLO(89w) | LFLmpBlst-T8-48in-32w-2g+El-IS-NLO(89w) | LFLmpBlst-T8-48in-28w+El-IS-NLO(75w) | Available | WP source e.g.: SCE13LG092r0 | 0 | 0 | Disposition: MeasuresList-May222014.xlsx | RobNc | LFLmpBlst-T8-48in-32w-2g+El-IS-NLO(89w) | ILtg-Lfluor-Elec |  | DEER1316-Ltg-Com-LF | 2013-01-01 | 2017-12-31 | InEA_same |  |  |  |  | Standard | Measure expired as part of DEER2018 | 1 | 1 | 0 | Deemed Ex Ante Team |  | Measure expired as part of DEER2018 |  | Updated to indicate claim/filing status
4553 | C-In-LFLmpBlst-T8-48in-28w+El-IS-NLO(98w)-dWP14 | Commercial Indoor General Lighting: more efficient Linear Fluorescent Lamp & Ballast installed. Measure includes Code case. Impacts: Linear Fluorescent-based HOU (varies by BldgType) | DEER1314 | Lighting Disposition | 2020-11-24 16:30 | Com-Iltg-dWatt-LF | DEER | Scaled | Delta |  |  | None |  | 0 |  | 1 | Com | Any | Lighting | InGen-LF | Ltg_Lmp+Blst | LF_LmpBlst | LFLmpBlst-T8-48in-28w+El-IS-NLO(98w) | ILtg-Lfluor-Elec |  |  |  | LFLmpBlst-T8-48in-32w-1g+El-IS-NLO(112w) | LFLmpBlst-T8-48in-32w-1g+El-IS-NLO(112w) | LFLmpBlst-T8-48in-28w+El-IS-NLO(98w) | Available | WP source e.g.: SCE13LG087r0 | 0 | 0 | Disposition: MeasuresList-May222014.xlsx | RobNc | LFLmpBlst-T8-48in-32w-1g+El-IS-NLO(112w) | ILtg-Lfluor-Elec |  | DEER1316-Ltg-Com-LF | 2013-01-01 | 2017-12-31 | InEA_same | LT-95485 |  |  |  | Standard | Measure expired as part of DEER2018 | 1 | 1 | 0 | Deemed Ex Ante Team |  | Measure expired as part of DEER2018 |  | Updated to indicate claim/filing status
2022 | Res-GasFurnace-AFUE93-ECM | Efficient Residential Gas Furnace - AFUE 93 with ECM supply fan motor | DEER2022 | D22v0 | 2021-11-01 09:25 | Res-GasFurnace-AFUE93-ECM | Deem-DEER | Standard | None |  |  | None |  | 0 |  | 1 | Res | Any | HVAC | SpaceHeat | SpaceHtg_eq | GasFurnace |  | HV-EffFurn | Furnace AFUE 80 with Standard Efficiency supply fan motor | Furnace AFUE 80 with ECM supply fan motor | Efficient Residential Gas Furnace - AFUE 93 with ECM supply fan motor | Furnace-0.80 | Furnace-0.80-ECM | Furnace-0.93-ECM | Available |  | 0 | 0 |  |  |  | HV-EffFurn |  | None | 2022-01-01 | [6 empty] | Standard |  | 1 | 1 | 0 | Deemed Ex Ante Team | 2021-10-14 10:32 | This update reflects: 1) change in federal code effective 2022-01-01 and 2) simulated using CZ2022 weather data. | Deemed Ex Ante Team | Updated to indicate claim/filing status
9033 | D03-039 | Hi Perf. Glass, PI=1.03, Top Ltg, 2-Step Ctrl | DEER2005 | D05 v2.01 | 2020-11-24 16:30 | D03-039 | DEER | Standard | None |  |  | None |  | 0 |  | 0 | Com | Any | BldgEnv | Fenestration | Fenest | ManufWin |  |  | skylights with properties based on location, no dayltg ctrls | T24 skylight performance matches prototype level, no controls installed | skylight w/ PI=1.03 and T24 reqmts in daylit spaces, 2-step ctrl |  |  |  | Available |  | 0 | 0 |  | RobNc |  |  | D03-039 | None | 2013-01-01 | 2019-12-31 | DEER |  |  |  |  | Standard |  | 1 | 1 | 0 | Deemed Ex Ante Team |  |  |  | Updated to indicate claim/filing status
9037 | D03-047 | VSD Chilled Water Loop Pump | DEER2005 | D05 v2.01 | 2020-11-24 16:30 | D03-047 | DEER | Standard | None |  |  | None |  | 0 |  | 0 | Com | Any | HVAC | SpaceCool | LiquidCirc | FlowTempCtrl |  |  | 2-way valves, with single speed pump | T24 minimum: variable flow CHW loop w/VSD pump | add variable speed pump to chilled water loop |  |  |  | Available |  | 0 | 0 |  | ErRul |  |  | D03-047 | None | 2013-01-01 | 2019-12-31 | DEER |  |  |  |  | Standard |  | 1 | 1 | 0 | Deemed Ex Ante Team |  |  |  | Updated to indicate claim/filing status
4554 | C-In-LFLmpBlst-T8-48in-28w+El-IS-NLO+Refl(53w)-dWP36 | Commercial Indoor General Lighting: more efficient Linear Fluorescent Lamp & Ballast installed. Measure includes Code case. Impacts: Linear Fluorescent-based HOU (varies by BldgType) | DEER1314 | Lighting Disposition | 2020-11-24 16:30 | Com-Iltg-dWatt-LF | DEER | Scaled | Delta |  |  | None |  | 0 |  | 1 | Com | Any | Lighting | InGen-LF | Ltg_Lmp+Blst | LF_LmpBlst | LFLmpBlst-T8-48in-28w+El-IS-NLO+Refl(53w) | ILtg-Lfluor-Elec |  |  |  | LFLmpBlst-T8-48in-32w-2g+El-IS-NLO(89w) | LFLmpBlst-T8-48in-32w-2g+El-IS-NLO(89w) | LFLmpBlst-T8-48in-28w+El-IS-NLO+Refl(53w) | Available | WP source e.g.: SCE13LG087r0 | 0 | 0 | Disposition: MeasuresList-May222014.xlsx | RobNc | LFLmpBlst-T8-48in-32w-2g+El-IS-NLO(89w) | ILtg-Lfluor-Elec |  | DEER1316-Ltg-Com-LF | 2013-01-01 | 2017-12-31 | InEA_same | LT-83945 |  |  |  | Standard | Measure expired as part of DEER2018 | 1 | 1 | 0 | Deemed Ex Ante Team |  | Measure expired as part of DEER2018 |  | Updated to indicate claim/filing status
4555 | C-In-LFLmpBlst-T8-48in-28w+El-IS-NLO+Refl(53w)-dWP59 | Commercial Indoor General Lighting: more efficient Linear Fluorescent Lamp & Ballast installed. Measure includes Code case. Impacts: Linear Fluorescent-based HOU (varies by BldgType) | DEER1314 | Lighting Disposition | 2020-11-24 16:30 | Com-Iltg-dWatt-LF | DEER | Scaled | Delta |  |  | None |  | 0 |  | 1 | Com | Any | Lighting | InGen-LF | Ltg_Lmp+Blst | LF_LmpBlst | LFLmpBlst-T8-48in-28w+El-IS-NLO+Refl(53w) | ILtg-Lfluor-Elec |  |  |  | LFLmpBlst-T8-48in-32w-1g+El-IS-NLO(112w) | LFLmpBlst-T8-48in-32w-1g+El-IS-NLO(112w) | LFLmpBlst-T8-48in-28w+El-IS-NLO+Refl(53w) | Available | WP source e.g.: SCE13LG087r0 | 0 | 0 | Disposition: MeasuresList-May222014.xlsx | RobNc | LFLmpBlst-T8-48in-32w-1g+El-IS-NLO(112w) | ILtg-Lfluor-Elec |  | DEER1316-Ltg-Com-LF | 2013-01-01 | 2017-12-31 | InEA_same | LT-90462 |  |  |  | Standard | Measure expired as part of DEER2018 | 1 | 1 | 0 | Deemed Ex Ante Team |  | Measure expired as part of DEER2018 |  | Updated to indicate claim/filing status
4413 | C-In-LFFixt-T8-24in-17w+El-RS-NLO(31w)-dWP29 | Commercial Indoor General Lighting: more efficient Linear Fluorescent Fixture installed. Measure includes Code case. Impacts: Linear Fluorescent-based HOU (varies by BldgType) | DEER1314 | Lighting Disposition | 2020-11-24 16:30 | Com-Iltg-dWatt-LF | DEER | Scaled | Delta |  |  | None |  | 0 |  | 1 | Com | Any | Lighting | InGen-LF | Ltg_Fixture | LinFluor_fixt |  | ILtg-Lfluor-Elec |  |  |  | LFFixt-U6-22in-32w+El-IS-NLO(60w) | LFFixt-U6-22in-32w+El-IS-NLO(60w) | LFFixt-T8-24in-17w+El-RS-NLO(31w) | Available | WP source e.g.: PGECOLTG160r1 | 0 | 0 | Disposition: MeasuresList-May222014.xlsx | RobNc |  | ILtg-Lfluor-Elec |  | DEER1316-Ltg-Com-LF | 2013-01-01 | 2018-12-31 | DEER2016 HOU Update |  |  |  |  | Standard | Expires 12/31/2018 due to revised DEER2019 code/ISP baseline | 1 | 1 | 0 | Deemed Ex Ante Team |  | Expires 12/31/2018 due to revised DEER2019 code/ISP baseline |  | Updated to indicate claim/filing status
4557 | C-In-LFLmpBlst-T8-48in-28w+El-IS-NLO+Refl(53w)-dWP67-dWC36 | Commercial Indoor General Lighting: more efficient Linear Fluorescent Lamp & Ballast installed. Measure includes Code case. Impacts: Linear Fluorescent-based HOU (varies by BldgType) | DEER2011 | Lighting Disposition | 2020-11-24 16:30 | Com-Iltg-dWatt-LF | NonDEER | Scaled | Delta |  |  | None |  | 0 |  | 1 | Com | Any | Lighting | InGen-LF | Ltg_Lmp+Blst | LF_LmpBlst |  | ILtg-Lfluor-Elec |  |  |  | LFLmpBlst-T12-48in-39w+Hyb-IS-NLO(120w) | LFLmpBlst-T8-48in-32w-2g+El-IS-NLO(89w) | LFLmpBlst-T8-48in-28w+El-IS-NLO+Refl(53w) | Available | WP source e.g.: SCE13LG087r0; Expires 6-30-2014; Not used in 2013-14 Lighting Disposition | 0 | 0 | Disposition: MeasuresList-May222014.xlsx | ErRobNc |  | ILtg-Lfluor-T12Mag |  | None | 2013-01-01 | 2014-06-30 | DEER |  |  |  |  | Standard |  | 1 | 1 | 0 | Deemed Ex Ante Team |  |  |  | Updated to indicate claim/filing status
4558 | C-In-LFLmpBlst-T8-48in-28w+El-IS-RLO(24w)-dWP12-dWC7 | Commercial Indoor General Lighting: more efficient Linear Fluorescent Lamp & Ballast installed. Measure includes Code case. Impacts: Linear Fluorescent-based HOU (varies by BldgType) | DEER1314 | Lighting Disposition | 2020-11-24 16:30 | Com-Iltg-dWatt-LF | DEER | Scaled | Delta |  |  | None |  | 0 |  | 1 | Com | Any | Lighting | InGen-LF | Ltg_Lmp+Blst | LF_LmpBlst | LFLmpBlst-T8-48in-28w+El-IS-RLO(24w) | ILtg-Lfluor-Elec |  |  |  | LFLmpBlst-T12-48in-34w+MagES-RS-NLO(36w) | LFLmpBlst-T8-48in-32w-2g+El-IS-NLO(31w) | LFLmpBlst-T8-48in-28w+El-IS-RLO(24w) | Available | WP source e.g.: SCE13LG087r0 | 0 | 0 | Disposition: MeasuresList-May222014.xlsx | ErRobNc | LFLmpBlst-T8-48in-32w-2g+El-IS-NLO(31w) | ILtg-Lfluor-T12Mag |  | DEER1316-Ltg-Com-LF | 2013-01-01 | 2017-12-31 | InEA_same |  |  |  |  | Standard | Measure expired as part of DEER2018 | 1 | 1 | 0 | Deemed Ex Ante Team |  | Measure expired as part of DEER2018 |  | Updated to indicate claim/filing status
4414 | C-In-LFFixt-T8-24in-17w+El-RS-RLO(28w)-dWP32 | Commercial Indoor General Lighting: more efficient Linear Fluorescent Fixture installed. Measure includes Code case. Impacts: Linear Fluorescent-based HOU (varies by BldgType) | DEER1314 | Lighting Disposition | 2020-11-24 16:30 | Com-Iltg-dWatt-LF | DEER | Scaled | Delta |  |  | None |  | 0 |  | 1 | Com | Any | Lighting | InGen-LF | Ltg_Fixture | LinFluor_fixt |  | ILtg-Lfluor-Elec |  |  |  | LFFixt-U6-22in-32w+El-IS-NLO(60w) | LFFixt-U6-22in-32w+El-IS-NLO(60w) | LFFixt-T8-24in-17w+El-RS-RLO(28w) | Available | WP source e.g.: PGECOLTG160r1 | 0 | 0 | Disposition: MeasuresList-May222014.xlsx | RobNc |  | ILtg-Lfluor-Elec |  | DEER1316-Ltg-Com-LF | 2013-01-01 | 2018-12-31 | DEER2016 HOU Update |  |  |  |  | Standard | Expires 12/31/2018 due to revised DEER2019 code/ISP baseline | 1 | 1 | 0 | Deemed Ex Ante Team |  | Expires 12/31/2018 due to revised DEER2019 code/ISP baseline |  | Updated to indicate claim/filing status
9042 | D03-053 | Evap Cool Indirect - Central System | DEER2005 | D05 v2.01 | 2020-11-24 16:30 | D03-053 | DEER | Standard | None |  |  | None |  | 0 |  | 0 | Com | Any | HVAC | SpaceCool | EvapCool_eq | ComEvap |  |  | Central system: Chlr type, eff. and cond type based on bldg/vintage | T24 HVAC matches prototype characteristics | indirect evap cooling for make-up air only, 65% effectiveness |  |  |  | Available |  | 0 | 0 |  | RobNc |  |  | D03-053 | None | 2013-01-01 | 2019-12-31 | DEER |  |  |  |  | Standard |  | 1 | 1 | 0 | Deemed Ex Ante Team |  |  |  | Updated to indicate claim/filing status
4560 | C-In-LFLmpBlst-T8-48in-28w+El-IS-RLO(24w)-dWP7-1 | Commercial Indoor General Lighting: more efficient Linear Fluorescent Lamp & Ballast installed. Measure includes Code case. Impacts: Linear Fluorescent-based HOU (varies by BldgType) | DEER2011 | Lighting Disposition | 2020-11-24 16:30 | Com-Iltg-dWatt-LF | NonDEER | Scaled | Delta |  |  | None |  | 0 |  | 1 | Com | Any | Lighting | InGen-LF | Ltg_Lmp+Blst | LF_LmpBlst |  | ILtg-Lfluor-Elec |  |  |  | LFLmpBlst-T8-48in-32w-1g+El-IS-NLO(31w) | LFLmpBlst-T8-48in-32w-1g+El-IS-NLO(31w) | LFLmpBlst-T8-48in-28w+El-IS-RLO(24w) | Available | WP source e.g.: SCE13LG087r0; Not used in 2013-14 Lighting Disposition | 0 | 0 | Disposition: MeasuresList-May222014.xlsx | RobNc |  | ILtg-Lfluor-Elec |  | None | 2013-01-01 | 2014-06-30 | DEER |  |  |  |  | Standard |  | 1 | 1 | 0 | Deemed Ex Ante Team |  |  |  | Updated to indicate claim/filing status
4561 | C-In-LFLmpBlst-T8-48in-28w+El-IS-RLO(24w)-dWP7-2 | Commercial Indoor General Lighting: more efficient Linear Fluorescent Lamp & Ballast installed. Measure includes Code case. Impacts: Linear Fluorescent-based HOU (varies by BldgType) | DEER1314 | Lighting Disposition | 2020-11-24 16:30 | Com-Iltg-dWatt-LF | DEER | Scaled | Delta |  |  | None |  | 0 |  | 1 | Com | Any | Lighting | InGen-LF | Ltg_Lmp+Blst | LF_LmpBlst | LFLmpBlst-T8-48in-28w+El-IS-RLO(24w) | ILtg-Lfluor-Elec |  |  |  | LFLmpBlst-T8-48in-32w-2g+El-IS-NLO(31w) | LFLmpBlst-T8-48in-32w-2g+El-IS-NLO(31w) | LFLmpBlst-T8-48in-28w+El-IS-RLO(24w) | Available | WP source e.g.: SCE13LG087r0 | 0 | 0 | Disposition: MeasuresList-May222014.xlsx | RobNc | LFLmpBlst-T8-48in-32w-2g+El-IS-NLO(31w) | ILtg-Lfluor-Elec |  | DEER1316-Ltg-Com-LF | 2013-01-01 | 2017-12-31 | InEA_same | LT-89708 |  |  |  | Standard | Measure expired as part of DEER2018 | 1 | 1 | 0 | Deemed Ex Ante Team |  | Measure expired as part of DEER2018 |  | Updated to indicate claim/filing status
4562 | C-In-LFLmpBlst-T8-48in-28w+El-IS-RLO(24w)-dWP7-dWC7 | Commercial Indoor General Lighting: more efficient Linear Fluorescent Lamp & Ballast installed. Measure includes Code case. Impacts: Linear Fluorescent-based HOU (varies by BldgType) | DEER1314 | Lighting Disposition | 2020-11-24 16:30 | Com-Iltg-dWatt-LF | DEER | Scaled | Delta |  |  | None |  | 1 |  | 1 | Com | Any | Lighting | InGen-LF | Ltg_Lmp+Blst | LF_LmpBlst | LFLmpBlst-T8-48in-28w+El-IS-RLO(24w) | ILtg-Lfluor-Elec |  |  |  | LFLmpBlst-T8-48in-32w-1g+El-IS-NLO(31w) | LFLmpBlst-T8-48in-32w-2g+El-IS-NLO(31w) | LFLmpBlst-T8-48in-28w+El-IS-RLO(24w) | Available |  | 0 | 0 | Disposition: MeasuresList-Dec1-2014.xlsx | ErRobNc | LFLmpBlst-T8-48in-32w-2g+El-IS-NLO(31w) | ILtg-Lfluor-Elec |  | DEER1316-Ltg-Com-LF | 2013-01-01 | 2017-12-31 | InEA_same |  |  |  |  | Standard | Measure expired as part of DEER2018 | 1 | 1 | 0 | Deemed Ex Ante Team |  | Measure expired as part of DEER2018 |  | Updated to indicate claim/filing status
4415 | C-In-LFFixt-T8-24in-17w+El-RS-VHLO(22w)-dWP38 | Commercial Indoor General Lighting: more efficient Linear Fluorescent Fixture installed. Measure includes Code case. Impacts: Linear Fluorescent-based HOU (varies by BldgType) | DEER1314 | Lighting Disposition | 2020-11-24 16:30 | Com-Iltg-dWatt-LF | DEER | Scaled | Delta |  |  | None |  | 0 |  | 1 | Com | Any | Lighting | InGen-LF | Ltg_Fixture | LinFluor_fixt |  | ILtg-Lfluor-Elec |  |  |  | LFFixt-U6-22in-32w+El-IS-NLO(60w) | LFFixt-U6-22in-32w+El-IS-NLO(60w) | LFFixt-T8-24in-17w+El-RS-VHLO(22w) | Available | WP source e.g.: PGECOLTG160r1 | 0 | 0 | Disposition: MeasuresList-May222014.xlsx | RobNc |  | ILtg-Lfluor-Elec |  | DEER1316-Ltg-Com-LF | 2013-01-01 | 2018-12-31 | DEER2016 HOU Update |  |  |  |  | Standard | Expires 12/31/2018 due to revised DEER2019 code/ISP baseline | 1 | 1 | 0 | Deemed Ex Ante Team |  | Expires 12/31/2018 due to revised DEER2019 code/ISP baseline |  | Updated to indicate claim/filing status
717 | RE-Frzr-Up-ManDef_WtdSize-Tier1 | Upright freezers with manual defrost, Size Range: Weighted Size, Energy Star (10% less than Code Maximum) | DEER2017 | D17 v2 | 2020-11-24 16:30 | Res-Frzr-dKWH-Cond | DEER | Scaled | Delta | 34 | 52.4 | None |  | 0 |  | 1 | Res | Any | AppPlug | Refrig | Ref_Storage | Freezer |  | Appl-ESFrzr |  |  |  |  | Frzr-Up-ManDef_WtdSize-Code | Frzr-Up-ManDef_WtdSize-Tier1 | Available |  | 0 | 0 | June 2017 Update | RobNc |  | Appl-ESFrzr |  | DEER1517 | 2015-01-01 | 2019-12-31 | InEA_same |  |  |  |  | Standard |  | 1 | 1 | 0 | Deemed Ex Ante Team |  |  |  | Updated to indicate claim/filing status
4565 | C-In-LFLmpBlst-T8-48in-28w+El-IS-RLO(44w)-dWP15-dWC15 | Commercial Indoor General Lighting: more efficient Linear Fluorescent Lamp & Ballast installed. Measure includes Code case. Impacts: Linear Fluorescent-based HOU (varies by BldgType) | DEER1314 | Lighting Disposition | 2020-11-24 16:30 | Com-Iltg-dWatt-LF | DEER | Scaled | Delta |  |  | None |  | 0 |  | 1 | Com | Any | Lighting | InGen-LF | Ltg_Lmp+Blst | LF_LmpBlst | LFLmpBlst-T8-48in-28w+El-IS-RLO(44w) | ILtg-Lfluor-Elec |  |  |  | LFLmpBlst-T8-48in-32w-1g+El-IS-NLO(59w) | LFLmpBlst-T8-48in-32w-2g+El-IS-NLO(59w) | LFLmpBlst-T8-48in-28w+El-IS-RLO(44w) | Available | WP source e.g.: SCE13LG087r0 | 0 | 0 | Disposition: MeasuresList-May222014.xlsx | ErRobNc | LFLmpBlst-T8-48in-32w-2g+El-IS-NLO(59w) | ILtg-Lfluor-Elec |  | DEER1316-Ltg-Com-LF | 2013-01-01 | 2017-12-31 | InEA_same | LT-32645 |  |  |  | Standard | Measure expired as part of DEER2018 | 1 | 1 | 0 | Deemed Ex Ante Team |  | Measure expired as part of DEER2018 |  | Updated to indicate claim/filing status
718 | RE-Frzr-Up-ManDef_WtdSize-Tier2 | Upright freezers with manual defrost, Size Range: Weighted Size, 30% less than Code Maximum | DEER2017 | D17 v2 | 2020-11-24 16:30 | Res-Frzr-dKWH-Cond | DEER | Scaled | Delta | 102 | 157 | None |  | 0 |  | 1 | Res | Any | AppPlug | Refrig | Ref_Storage | Freezer |  | Appl-ESFrzr |  |  |  |  | Frzr-Up-ManDef_WtdSize-Code | Frzr-Up-ManDef_WtdSize-Tier2 | Available |  | 0 | 0 | June 2017 Update | RobNc |  | Appl-ESFrzr |  | DEER1517 | 2015-01-01 | 2019-12-31 | InEA_same |  |  |  |  | Standard |  | 1 | 1 | 0 | Deemed Ex Ante Team |  |  |  | Updated to indicate claim/filing status
4567 | C-In-LFLmpBlst-T8-48in-28w+El-IS-RLO(44w)-dWP28-dWC15 | Commercial Indoor General Lighting: more efficient Linear Fluorescent Lamp & Ballast installed. Measure includes Code case. Impacts: Linear Fluorescent-based HOU (varies by BldgType) | DEER1314 | Lighting Disposition | 2020-11-24 16:30 | Com-Iltg-dWatt-LF | DEER | Scaled | Delta |  |  | None |  | 0 |  | 1 | Com | Any | Lighting | InGen-LF | Ltg_Lmp+Blst | LF_LmpBlst | LFLmpBlst-T8-48in-28w+El-IS-RLO(44w) | ILtg-Lfluor-Elec |  |  |  | LFLmpBlst-T12-48in-34w+MagES-RS-NLO(72w) | LFLmpBlst-T8-48in-32w-2g+El-IS-NLO(59w) | LFLmpBlst-T8-48in-28w+El-IS-RLO(44w) | Available | WP source e.g.: SCE13LG087r0 | 0 | 0 | Disposition: MeasuresList-May222014.xlsx | ErRobNc | LFLmpBlst-T8-48in-32w-2g+El-IS-NLO(59w) | ILtg-Lfluor-T12Mag |  | DEER1316-Ltg-Com-LF | 2013-01-01 | 2017-12-31 | InEA_same |  |  |  |  | Standard | Measure expired as part of DEER2018 | 1 | 1 | 0 | Deemed Ex Ante Team |  | Measure expired as part of DEER2018 |  | Updated to indicate claim/filing status
4568 | C-In-LFLmpBlst-T8-48in-28w+El-IS-RLO(44w)-dWP39 | Commercial Indoor General Lighting: more efficient Linear Fluorescent Lamp & Ballast installed. Measure includes Code case. Impacts: Linear Fluorescent-based HOU (varies by BldgType) | DEER1314 | Lighting Disposition | 2020-11-24 16:30 | Com-Iltg-dWatt-LF | DEER | Scaled | Delta |  |  | None |  | 0 |  | 1 | Com | Any | Lighting | InGen-LF | Ltg_Lmp+Blst | LF_LmpBlst | LFLmpBlst-T8-48in-28w+El-IS-RLO(44w) | ILtg-Lfluor-Elec |  |  |  | LFLmpBlst-T8-48in-32w-3g+El-IS-NLO(83w) | LFLmpBlst-T8-48in-32w-3g+El-IS-NLO(83w) | LFLmpBlst-T8-48in-28w+El-IS-RLO(44w) | Available | WP source e.g.: SCE13LG087r0 | 0 | 0 | Disposition: MeasuresList-May222014.xlsx | RobNc | LFLmpBlst-T8-48in-32w-3g+El-IS-NLO(83w) | ILtg-Lfluor-Elec |  | DEER1316-Ltg-Com-LF | 2013-01-01 | 2017-12-31 | InEA_same |  |  |  |  | Standard | Measure expired as part of DEER2018 | 1 | 1 | 0 | Deemed Ex Ante Team |  | Measure expired as part of DEER2018 |  | Updated to indicate claim/filing status
743 | RE-Frzr-Wtd-Tier1 | Weighted Freezer Type, Size Range: Weighted Size, Energy Star (10% less than Code Maximum) | DEER2017 | D17 v2 | 2020-11-24 16:30 | Res-Frzr-dKWH-Cond | DEER | Scaled | Delta | 37 | 49.7 | None |  | 0 |  | 1 | Res | Any | AppPlug | Refrig | Ref_Storage | Freezer |  | Appl-ESFrzr |  |  |  |  | Frzr-Wtd-Code | Frzr-Wtd-Tier1 | Available |  | 0 | 0 | June 2017 Update | RobNc |  | Appl-ESFrzr |  | DEER1517 | 2015-01-01 | 2019-12-31 | InEA_same |  |  |  |  | Standard |  | 1 | 1 | 0 | Deemed Ex Ante Team |  |  |  | Updated to indicate claim/filing status
4570 | C-In-LFLmpBlst-T8-48in-28w+El-IS-RLO(65w)-dWP24 | Commercial Indoor General Lighting: more efficient Linear Fluorescent Lamp & Ballast installed. Measure includes Code case. Impacts: Linear Fluorescent-based HOU (varies by BldgType) | DEER2011 | Lighting Disposition | 2020-11-24 16:30 | Com-Iltg-dWatt-LF | NonDEER | Scaled | Delta |  |  | None |  | 0 |  | 1 | Com | Any | Lighting | InGen-LF | Ltg_Lmp+Blst | LF_LmpBlst |  | ILtg-Lfluor-Elec |  |  |  | LFLmpBlst-T8-48in-32w-1g+El-IS-NLO(89w) | LFLmpBlst-T8-48in-32w-1g+El-IS-NLO(89w) | LFLmpBlst-T8-48in-28w+El-IS-RLO(65w) | Available | WP source e.g.: SCE13LG087r0; Expires 6-30-2014; Not used in 2013-14 Lighting Disposition | 0 | 0 | Disposition: MeasuresList-May222014.xlsx | RobNc |  | ILtg-Lfluor-Elec |  | None | 2013-01-01 | 2014-06-30 | DEER |  |  |  |  | Standard |  | 1 | 1 | 0 | Deemed Ex Ante Team |  |  |  | Updated to indicate claim/filing status
744 | RE-Frzr-Wtd-Tier2 | Weighted Freezer Type, Size Range: Weighted Size, 30% less than Code Maximum | DEER2017 | D17 v2 | 2020-11-24 16:30 | Res-Frzr-dKWH-Cond | DEER | Scaled | Delta | 110 | 148 | None |  | 0 |  | 1 | Res | Any | AppPlug | Refrig | Ref_Storage | Freezer |  | Appl-ESFrzr |  |  |  |  | Frzr-Wtd-Code | Frzr-Wtd-Tier2 | Available |  | 0 | 0 | June 2017 Update | RobNc |  | Appl-ESFrzr |  | DEER1517 | 2015-01-01 | 2019-12-31 | InEA_same |  |  |  |  | Standard |  | 1 | 1 | 0 | Deemed Ex Ante Team |  |  |  | Updated to indicate claim/filing status
4571 | C-In-LFLmpBlst-T8-48in-28w+El-IS-RLO(65w)-dWP24-dWC24 | Commercial Indoor General Lighting: more efficient Linear Fluorescent Lamp & Ballast installed. Measure includes Code case. Impacts: Linear Fluorescent-based HOU (varies by BldgType) | DEER1314 | Lighting Disposition | 2020-11-24 16:30 | Com-Iltg-dWatt-LF | DEER | Scaled | Delta |  |  | None |  | 0 |  | 1 | Com | Any | Lighting | InGen-LF | Ltg_Lmp+Blst | LF_LmpBlst | LFLmpBlst-T8-48in-28w+El-IS-RLO(65w) | ILtg-Lfluor-Elec |  |  |  | LFLmpBlst-T8-48in-32w-1g+El-IS-NLO(89w) | LFLmpBlst-T8-48in-32w-2g+El-IS-NLO(89w) | LFLmpBlst-T8-48in-28w+El-IS-RLO(65w) | Available | WP source e.g.: WPSDGENRLG0013r3 | 0 | 0 | Disposition: MeasuresList-May222014.xlsx | ErRobNc | LFLmpBlst-T8-48in-32w-2g+El-IS-NLO(89w) | ILtg-Lfluor-Elec |  | DEER1316-Ltg-Com-LF | 2013-01-01 | 2017-12-31 | InEA_same | LT-10154 |  |  |  | Standard | Measure expired as part of DEER2018 | 1 | 1 | 0 | Deemed Ex Ante Team |  | Measure expired as part of DEER2018 |  | Updated to indicate claim/filing status
4572 | C-In-LFLmpBlst-T8-48in-28w+El-IS-RLO(65w)-dWP50-dWC24 | Commercial Indoor General Lighting: more efficient Linear Fluorescent Lamp & Ballast installed. Measure includes Code case. Impacts: Linear Fluorescent-based HOU (varies by BldgType) | DEER1314 | Lighting Disposition | 2020-11-24 16:30 | Com-Iltg-dWatt-LF | DEER | Scaled | Delta |  |  | None |  | 1 |  | 1 | Com | Any | Lighting | InGen-LF | Ltg_Lmp+Blst | LF_LmpBlst | LFLmpBlst-T8-48in-28w+El-IS-RLO(65w) | ILtg-Lfluor-Elec |  |  |  | LFLmpBlst-T12-48in-34w+MagES-RS-NLO(115w) | LFLmpBlst-T8-48in-32w-2g+El-IS-NLO(89w) | LFLmpBlst-T8-48in-28w+El-IS-RLO(65w) | Available |  | 0 | 0 | Disposition: MeasuresList-Dec1-2014.xlsx | ErRobNc | LFLmpBlst-T8-48in-32w-2g+El-IS-NLO(89w) | ILtg-Lfluor-T12Mag |  | DEER1316-Ltg-Com-LF | 2013-01-01 | 2017-12-31 | InEA_same |  |  |  |  | Standard | Measure expired as part of DEER2018 | 1 | 1 | 0 | Deemed Ex Ante Team |  | Measure expired as part of DEER2018 |  | Updated to indicate claim/filing status
4573 | C-In-LFLmpBlst-T8-48in-28w+El-IS-RLO(65w)-dWP50-dWC25 | Commercial Indoor General Lighting: more efficient Linear Fluorescent Lamp & Ballast installed. Measure includes Code case. Impacts: Linear Fluorescent-based HOU (varies by BldgType) | DEER2011 | Lighting Disposition | 2020-11-24 16:30 | Com-Iltg-dWatt-LF | NonDEER | Scaled | Delta |  |  | None |  | 0 |  | 1 | Com | Any | Lighting | InGen-LF | Ltg_Lmp+Blst | LF_LmpBlst |  | ILtg-Lfluor-Elec |  |  |  | LFLmpBlst-T12-48in-34w+MagES-RS-NLO(115w) | LFLmpBlst-T8-48in-32w-2g+El-IS-NLO(90w) | LFLmpBlst-T8-48in-28w+El-IS-RLO(65w) | Available | WP source e.g.: WPSDGENRLG0013r3; Expires 6-30-2014; Not used in 2013-14 Lighting Disposition | 0 | 0 | Disposition: MeasuresList-May222014.xlsx | ErRobNc |  | ILtg-Lfluor-T12Mag |  | None | 2013-01-01 | 2014-06-30 | DEER |  |  |  |  | Standard |  | 1 | 1 | 0 | Deemed Ex Ante Team |  |  |  | Updated to indicate claim/filing status
614 | RE-Refg-All_Mini-Tier2 | All-refrigerators - automatic defrost (Refrigerator with no separate freezer storage), Size Range: Very Small (<13 cu. ft.), 30% less than Code Maximum | DEER2017 | D17 v2 | 2020-11-24 16:30 | Res-Refg-dKWH-Cond | DEER | Scaled | Delta | 84 | 99.1 | None |  | 0 |  | 1 | Res | Any | AppPlug | Refrig | Ref_Storage | RefrigFrz |  | Appl-ESRefg |  |  |  |  | Refg-All_Mini-Code | Refg-All_Mini-Tier2 | Available |  | 0 | 0 | June 2017 Update | RobNc |  | Appl-ESRefg |  | DEER1517 | 2015-01-01 | 2019-12-31 | InEA_same |  |  |  |  | Standard |  | 1 | 1 | 0 | Deemed Ex Ante Team |  |  |  | Updated to indicate claim/filing status
4575 | C-In-LFLmpBlst-T8-48in-28w+El-IS-RLO(84w)-dWP28 | Commercial Indoor General Lighting: more efficient Linear Fluorescent Lamp & Ballast installed. Measure includes Code case. Impacts: Linear Fluorescent-based HOU (varies by BldgType) | DEER2011 | Lighting Disposition | 2020-11-24 16:30 | Com-Iltg-dWatt-LF | NonDEER | Scaled | Delta |  |  | None |  | 0 |  | 1 | Com | Any | Lighting | InGen-LF | Ltg_Lmp+Blst | LF_LmpBlst |  | ILtg-Lfluor-Elec |  |  |  | LFLmpBlst-T8-48in-32w-1g+El-IS-NLO(112w) | LFLmpBlst-T8-48in-32w-1g+El-IS-NLO(112w) | LFLmpBlst-T8-48in-28w+El-IS-RLO(84w) | Available | WP source e.g.: SCE13LG087r0; Not used in 2013-14 Lighting Disposition | 0 | 0 | Disposition: MeasuresList-May222014.xlsx | RobNc |  | ILtg-Lfluor-Elec |  | None | 2013-01-01 | 2014-06-30 | DEER |  |  |  |  | Standard |  | 1 | 1 | 0 | Deemed Ex Ante Team |  |  |  | Updated to indicate claim/filing status
341 | NG-WtrHt-SmlInst-Gas-lte75kBtuh-lt2G-0p82EF | Small Gas Instantaneous Water Heater EF = 0.82, Recov Eff = 0.82 | DEER2014 | D13 v1.0 | 2020-11-24 16:30 | NG-WtrHt-SmlInst-Gas-lte75kBtuh-lt2G-0p82EF | DEER | Standard | None | 0 | 0 | None |  | 0 |  | 0 | Com | Any | SHW | Heating | WaterHtg_eq | Instant_EF |  | WtrHt-Instant-Com | Small Gas Storage Water Heater 40 Gal, EF and Recov Eff based on vintage | Small Gas Storage Water Heater 40 Gal, EF = 0.60, Recov Eff = 0.76 | Small Gas Instantaneous Water Heater EF = 0.82, Recov Eff = 0.82 |  |  | NG-WtrHt-SmlInst-Gas-lte75kBtuh-lt2G-0p82EF | Available |  | 0 | 0 |  | ErRobNc |  | WtrHt-Instant-Com |  | DEER1314-WtrHt | 2013-01-01 | 2015-04-15 | DEER |  |  |  |  | Standard |  | 1 | 1 | 0 | Deemed Ex Ante Team |  |  |  | Updated to indicate claim/filing status
2023 | NE-HVAC-airAC-Pkg-55to65kBtuh-16p0seer-wPreEcono | Com SEER-rated packaged air conditioner, size range: 55 - 65 kBtu/h, SEER = 16 (EER = 12.5), EIR = 0.238, fan W/cfm = 0.27, two-speed fan, with economizer (pre-existing vintages include economizer) | DEER2023 | D23v0 | 2021-11-01 19:45 | NE-HVAC-airAC-Pkg-55to65kBtuh-16p0seer-wPreEcono | Deem-DEER | Standard | None |  |  | None |  | 0 |  | 1 | Com | Any | HVAC | SpaceCool | dxAC_equip | pkgSEER |  | HVAC-airAC | Com SEER-rated packaged air conditioner, 55-65 kBtu/h; pre-2001: SEER = 11.6, one-speed fan, w/ economizer; post-2001: SEER = 13 (EER = 11.06), one-speed fan, w/economizer; 2014: SEER = 14 (EER = 11.75), two-speed fan, w/economizer | Com SEER-rated packaged air conditioners, size range: 55 - 65 kBtu/h, SEER = 14 (EER = 11.7), EIR = 0.249, fan W/cfm = 0.29, two-speed fan, with economizer | Com SEER-rated packaged air conditioners, size range: 55 - 65 kBtu/h, SEER = 16 (EER = 12.5), EIR = 0.238, fan W/cfm = 0.27, two-speed fan, with economizer | PreNResPkgAC-55to65kBtu/h-1to2Sp-S11.6to14.0-Econ | StdNResPkgAC-55to65kBtu/h-2Sp-S14.0-Econ | MsrNResPkgAC-55to65kBtu/h-2Sp-S16.0-Econ | Available |  | 1 | 1 |  |  |  | HVAC-airAC |  |  | 2023-01-01 | [6 empty] | Standard |  | 1 | 1 | 0 | Deemed Ex Ante Team | 2021-11-01 19:45 | Re-simulated using CZ2022 weather data | Deemed Ex Ante Team
2023 | NE-HVAC-airAC-Pkg-55to65kBtuh-17p0seer-PreEconByVint | Com SEER-rated packaged air conditioner, size range: 55 - 65 kBtu/h, SEER = 17 (EER = 13.3), EIR = 0.223, fan W/cfm = 0.27, two-speed fan, with economizer (most pre-existing vintages do not include economizer; 2014 does) | DEER2023 | D23v0 | 2021-11-01 19:45 | NE-HVAC-airAC-Pkg-55to65kBtuh-17p0seer-PreEconByVint | Deem-DEER | Standard | None |  |  | None |  | 0 |  | 1 | Com | Any | HVAC | SpaceCool | dxAC_equip | pkgSEER |  | HVAC-airAC | Com SEER-rated packaged air conditioner, 55-65 kBtu/h; pre-2001: SEER = 11.6, one-speed fan, no economizer; post-2001: SEER = 13 (EER = 11.06), one-speed fan, no economizer; 2014: SEER = 14 (EER = 11.7), two-speed fan, w/economizer | Com SEER-rated packaged air conditioners, size range: 55 - 65 kBtu/h, SEER = 14 (EER = 11.7), EIR = 0.249, fan W/cfm = 0.29, two-speed fan, with economizer | Com SEER-rated packaged air conditioners, size range: 55 - 65 kBtu/h, SEER = 17 (EER = 13.3), EIR = 0.223, fan W/cfm = 0.27, two-speed fan, with economizer | PreNResPkgAC-55to65kBtu/h-1to2Sp-S11.6to14.0-EconByVint | StdNResPkgAC-55to65kBtu/h-2Sp-S14.0-Econ | MsrNResPkgAC-55to65kBtu/h-2Sp-S17.0-Econ | Available |  | 1 | 1 |  |  |  | HVAC-airAC |  |  | 2023-01-01 | [6 empty] | Standard |  | 1 | 1 | 0 | Deemed Ex Ante Team | 2021-11-01 19:45 | Re-simulated using CZ2022 weather data | Deemed Ex Ante Team
9047 | D03-058 | Economizer - Packaged System | DEER2005 | D05 v2.01 | 2020-11-24 16:30 | D03-058 | DEER | Standard | None |  |  | None |  | 0 |  | 0 | Com | Any | HVAC | SpaceCool | HV_AirDist | AirEcono |  |  | No Economizer | T24 baseline matches prototype | Add econo with Econo-Lockout=NO, DB limit = 68, Max OSA = 100% |  |  |  | Available |  | 0 | 0 |  | RobNc |  |  | D03-058 | None | 2013-01-01 | 2019-12-31 | DEER |  |  |  |  | Standard |  | 1 | 1 | 0 | Deemed Ex Ante Team |  |  |  | Updated to indicate claim/filing status
9052 | D03-064 | VSD Cooling Tower Fans | DEER2005 | D05 v2.01 | 2020-11-24 16:30 | D03-064 | DEER | Standard | None |  |  | None |  | 0 |  | 0 | Com | Any | HVAC | HtRej | HeatReject | TwrFanCtrl |  |  | Two-speed tower fans on all central plants | T24 minimum: two-speed tower fans | Variable-speed tower fans on all central plants |  |  |  | Available |  | 0 | 0 |  | ErRobNc |  |  | D03-064 | None | 2013-01-01 | 2019-12-31 | DEER |  |  |  |  | Standard |  | 1 | 1 | 0 | Deemed Ex Ante Team |  |  |  | Updated to indicate claim/filing status
9053 | D03-065 | Efficient Gas Furnace | DEER2005 | D05 v2.01 | 2020-11-24 16:30 | D03-065 | DEER | Standard | None |  |  | None |  | 0 |  | 0 | Com | Any | HVAC | SpaceHeat | SpaceHtg_eq | GasFurnace |  |  | packaged system with 78 AFUE furnace | T24 minimum: furnace AFUE = 78 | packaged system with 94 AFUE furnace |  |  |  | Available | replaced with D03-065-AFUE90 thru D03-065-AFUE98 | 0 | 0 |  | RobNc |  |  | D03-065 | None | 2013-01-01 | 2019-12-31 | DEER |  |  |  |  | Standard |  | 1 | 1 | 0 | Deemed Ex Ante Team |  |  |  | Updated to indicate claim/filing status
1 | C-In-LED-PAR30(21w)-dWP28 | Commercial Indoor General Lighting: LED Lamp replaces pre-existing standard lighting Wattage. Measure includes Code case. Impacts: CFL-based HOU (varies by BldgType) | DEER2016 | Disposition | 2020-11-24 16:30 | Com-Iltg-dWatt-CFL_OSbldg | NonDEER | Scaled | BaseRatio |  |  | None |  | 0 |  | 1 | Com | Any | Lighting | InGen-CFL | Ltg_Lamp | LED_lamp |  | ILtg-Com-LED-20000hr | LED PAR30 Basecase, Total Watts = 2.34 x Msr Watts | LED PAR30 Basecase, Total Watts = 2.34 x Msr Watts | LED Lamp: PAR30, 21 Watts, non-dimmable | LEDratio0234 | LEDratio0234 | LED-PAR30(21w) | Available |  | 0 | 0 | 2018Phase1ScrewInLampDisposition | ErRobNc |  |  |  | None | 2018-07-01 | 2019-12-31 | InEA_modVal |  |  |  |  | Standard | Expires 12/31/2019 due to DEER2020 revised impacts and peak demand definition | 1 | 1 | 0 | Deemed Ex Ante Team |  | Expires 12/31/2019 due to DEER2020 revised impacts and peak demand definition |  | Updated to indicate claim/filing status
4576 | C-In-LFLmpBlst-T8-48in-28w+El-IS-RLO(84w)-dWP60-dWC34 | Commercial Indoor General Lighting: more efficient Linear Fluorescent Lamp & Ballast installed. Measure includes Code case. Impacts: Linear Fluorescent-based HOU (varies by BldgType) | DEER2011 | Lighting Disposition | 2020-11-24 16:30 | Com-Iltg-dWatt-LF | NonDEER | Scaled | Delta |  |  | None |  | 0 |  | 1 | Com | Any | Lighting | InGen-LF | Ltg_Lmp+Blst | LF_LmpBlst |  | ILtg-Lfluor-Elec |  |  |  | LFLmpBlst-T12-48in-34w+MagES-RS-NLO(144w) | LFLmpBlst-T8-48in-32w-2g+El-IS-NLO(118w) | LFLmpBlst-T8-48in-28w+El-IS-RLO(84w) | Available | WP source e.g.: WPSDGENRLG0013r3; Not used in 2013-14 Lighting Disposition | 0 | 0 | Disposition: MeasuresList-May222014.xlsx | ErRobNc |  | ILtg-Lfluor-T12Mag |  | None | 2013-01-01 | 2014-06-30 | DEER |  |  |  |  | Standard |  | 1 | 1 | 0 | Deemed Ex Ante Team |  |  |  | Updated to indicate claim/filing status
621 | RE-Refg-All_VLarge-Tier1 | All-refrigerators - automatic defrost (Refrigerator with no separate freezer storage), Size Range: Very large (over 23 cu. ft.), Energy Star (10% less than Code Maximum) | DEER2017 | D17 v2 | 2020-11-24 16:30 | Res-Refg-dKWH-Cond | DEER | Scaled | Delta | 38 | 44.8 | None |  | 0 |  | 1 | Res | Any | AppPlug | Refrig | Ref_Storage | RefrigFrz |  | Appl-ESRefg |  |  |  |  | Refg-All_VLarge-Code | Refg-All_VLarge-Tier1 | Available |  | 0 | 0 | June 2017 Update | RobNc |  | Appl-ESRefg |  | DEER1517 | 2015-01-01 | 2019-12-31 | InEA_same |  |  |  |  | Standard |  | 1 | 1 | 0 | Deemed Ex Ante Team |  |  |  | Updated to indicate claim/filing status
4578 | C-In-LFLmpBlst-T8-48in-28w+El-IS-RLO(88w)-dWP24-dWC24 | Commercial Indoor General Lighting: more efficient Linear Fluorescent Lamp & Ballast installed. Measure includes Code case. Impacts: Linear Fluorescent-based HOU (varies by BldgType) | DEER1314 | Lighting Disposition | 2020-11-24 16:30 | Com-Iltg-dWatt-LF | DEER | Scaled | Delta |  |  | None |  | 1 |  | 1 | Com | Any | Lighting | InGen-LF | Ltg_Lmp+Blst | LF_LmpBlst | LFLmpBlst-T8-48in-28w+El-IS-RLO(88w) | ILtg-Lfluor-Elec |  |  |  | LFLmpBlst-T8-48in-32w-1g+El-IS-NLO(112w) | LFLmpBlst-T8-48in-32w-2g+El-IS-NLO(112w) | LFLmpBlst-T8-48in-28w+El-IS-RLO(88w) | Available |  | 0 | 0 | Disposition: MeasuresList-Dec1-2014.xlsx | ErRobNc | LFLmpBlst-T8-48in-32w-2g+El-IS-NLO(112w) | ILtg-Lfluor-Elec |  | DEER1316-Ltg-Com-LF | 2013-01-01 | 2017-12-31 | InEA_same |  |  |  |  | Standard | Measure expired as part of DEER2018 | 1 | 1 | 0 | Deemed Ex Ante Team |  | Measure expired as part of DEER2018 |  | Updated to indicate claim/filing status
4579 | C-In-LFLmpBlst-T8-48in-28w+El-IS-RLO(88w)-dWP56-dWC24 | Commercial Indoor General Lighting: more efficient Linear Fluorescent Lamp & Ballast installed. Measure includes Code case. Impacts: Linear Fluorescent-based HOU (varies by BldgType) | DEER1314 | Lighting Disposition | 2020-11-24 16:30 | Com-Iltg-dWatt-LF | DEER | Scaled | Delta |  |  | None |  | 1 |  | 1 | Com | Any | Lighting | InGen-LF | Ltg_Lmp+Blst | LF_LmpBlst | LFLmpBlst-T8-48in-28w+El-IS-RLO(88w) | ILtg-Lfluor-Elec |  |  |  | LFLmpBlst-T12-48in-34w+MagES-RS-NLO(144w) | LFLmpBlst-T8-48in-32w-2g+El-IS-NLO(112w) | LFLmpBlst-T8-48in-28w+El-IS-RLO(88w) | Available |  | 0 | 0 | Disposition: MeasuresList-Dec1-2014.xlsx | ErRobNc | LFLmpBlst-T8-48in-32w-2g+El-IS-NLO(112w) | ILtg-Lfluor-T12Mag |  | DEER1316-Ltg-Com-LF | 2013-01-01 | 2017-12-31 | InEA_same |  |  |  |  | Standard | Measure expired as part of DEER2018 | 1 | 1 | 0 | Deemed Ex Ante Team |  | Measure expired as part of DEER2018 |  | Updated to indicate claim/filing status
2023 | NE-HVAC-airAC-Pkg-55to65kBtuh-17p0seer-wPreEcono | Com SEER-rated packaged air conditioner, size range: 55 - 65 kBtu/h, SEER = 17 (EER = 13.3), EIR = 0.223, fan W/cfm = 0.27, two-speed fan, with economizer (pre-existing vintages include economizer) | DEER2023 | D23v0 | 2021-11-01 19:45 | NE-HVAC-airAC-Pkg-55to65kBtuh-17p0seer-wPreEcono | Deem-DEER | Standard | None |  |  | None |  | 0 |  | 1 | Com | Any | HVAC | SpaceCool | dxAC_equip | pkgSEER |  | HVAC-airAC | Com SEER-rated packaged air conditioner, 55-65 kBtu/h; pre-2001: SEER = 11.6, one-speed fan, w/ economizer; post-2001: SEER = 13 (EER = 11.06), one-speed fan, w/economizer; 2014: SEER = 14 (EER = 11.75), two-speed fan, w/economizer | Com SEER-rated packaged air conditioners, size range: 55 - 65 kBtu/h, SEER = 14 (EER = 11.7), EIR = 0.249, fan W/cfm = 0.29, two-speed fan, with economizer | Com SEER-rated packaged air conditioners, size range: 55 - 65 kBtu/h, SEER = 17 (EER = 13.3), EIR = 0.223, fan W/cfm = 0.27, two-speed fan, with economizer | PreNResPkgAC-55to65kBtu/h-1to2Sp-S11.6to14.0-Econ | StdNResPkgAC-55to65kBtu/h-2Sp-S14.0-Econ | MsrNResPkgAC-55to65kBtu/h-2Sp-S17.0-Econ | Available |  | 1 | 1 |  |  |  | HVAC-airAC |  |  | 2023-01-01 | [6 empty] | Standard |  | 1 | 1 | 0 | Deemed Ex Ante Team | 2021-11-01 19:45 | Re-simulated using CZ2022 weather data | Deemed Ex Ante Team
1 | C-In-LED-PAR30(7w)-dWP9 | Commercial Indoor General Lighting: LED Lamp replaces pre-existing standard lighting Wattage. Measure includes Code case. Impacts: CFL-based HOU (varies by BldgType) | DEER2016 | Disposition | 2020-11-24 16:30 | Com-Iltg-dWatt-CFL_OSbldg | NonDEER | Scaled | BaseRatio |  |  | None |  | 0 |  | 1 | Com | Any | Lighting | InGen-CFL | Ltg_Lamp | LED_lamp |  | ILtg-Com-LED-20000hr | LED PAR30 Basecase, Total Watts = 2.34 x Msr Watts | LED PAR30 Basecase, Total Watts = 2.34 x Msr Watts | LED Lamp: PAR30, 7 Watts, non-dimmable | LEDratio0234 | LEDratio0234 | LED-PAR30(7w) | Available |  | 0 | 0 | 2018Phase1ScrewInLampDisposition | ErRobNc |  |  |  | None | 2018-07-01 | 2019-12-31 | InEA_modVal |  |  |  |  | Standard | Expires 12/31/2019 due to DEER2020 revised impacts and peak demand definition | 1 | 1 | 0 | Deemed Ex Ante Team |  | Expires 12/31/2019 due to DEER2020 revised impacts and peak demand definition |  | Updated to indicate claim/filing status
9082 | D03-101 | H.E. Package Terminal HP 7k-15k | DEER2005 | D05 v2.01 | 2020-11-24 16:30 | D03-101 | DEER | Standard | None |  |  | None |  | 0 |  | 0 | Com | Any | HVAC | HeatCool | dxHP_equip | pkgTerm |  |  | 8.90 EER / 2.7 COP (based on vintage) package terminal HP | T24 minimum: 8.46 EER / 2.6 COP (based on vintage) package terminal HP | 10.15 EER / 3.1 COP (based on vintage) package terminal HP |  |  |  | Available |  | 0 | 0 |  | RobNc |  |  | D03-101 | None | 2013-01-01 | 2019-12-31 | DEER |  |  |  |  | Standard |  | 1 | 1 | 0 | Deemed Ex Ante Team |  |  |  | Updated to indicate claim/filing status
9083 | D03-102 | H.E. Package Terminal HP > 15k | DEER2005 | D05 v2.01 | 2020-11-24 16:30 | D03-102 | DEER | Standard | None |  |  | None |  | 0 |  | 0 | Com | Any | HVAC | HeatCool | dxHP_equip | pkgTerm |  |  | 8.90 EER / 2.7 COP (based on vintage) package terminal HP | T24 minimum: 7.61 EER / 2.5 COP (based on vintage) package terminal HP | 9.13 EER / 3.0 COP (based on vintage) package terminal HP |  |  |  | Available |  | 0 | 0 |  | RobNc |  |  | D03-102 | None | 2013-01-01 | 2019-12-31 | DEER |  |  |  |  | Standard |  | 1 | 1 | 0 | Deemed Ex Ante Team |  |  |  | Updated to indicate claim/filing status
4580 | C-In-LFLmpBlst-T8-48in-28w+El-IS-VHLO(70w)-dWP42 | Commercial Indoor General Lighting: more efficient Linear Fluorescent Lamp & Ballast installed. Measure includes Code case. Impacts: Linear Fluorescent-based HOU (varies by BldgType) | DEER1314 | Lighting Disposition | 2020-11-24 16:30 | Com-Iltg-dWatt-LF | DEER | Scaled | Delta |  |  | None |  | 0 |  | 1 | Com | Any | Lighting | InGen-LF | Ltg_Lmp+Blst | LF_LmpBlst | LFLmpBlst-T8-48in-28w+El-IS-VHLO(70w) | ILtg-Lfluor-Elec |  |  |  | LFLmpBlst-T8-48in-32w-1g+El-IS-NLO(112w) | LFLmpBlst-T8-48in-32w-1g+El-IS-NLO(112w) | LFLmpBlst-T8-48in-28w+El-IS-VHLO(70w) | Available | WP source e.g.: WPSDGENRLG0013r3 | 0 | 0 | Disposition: MeasuresList-May222014.xlsx | RobNc | LFLmpBlst-T8-48in-32w-1g+El-IS-NLO(112w) | ILtg-Lfluor-Elec |  | DEER1316-Ltg-Com-LF | 2013-01-01 | 2017-12-31 | InEA_same |  |  |  |  | Standard | Measure expired as part of DEER2018 | 1 | 1 | 0 | Deemed Ex Ante Team |  | Measure expired as part of DEER2018 |  | Updated to indicate claim/filing status
4581 | C-In-LFLmpBlst-T8-48in-28w+El-IS-VHLO+Refl(70w)-dWP19 | Commercial Indoor General Lighting: more efficient Linear Fluorescent Lamp & Ballast installed. Measure includes Code case. Impacts: Linear Fluorescent-based HOU (varies by BldgType) | DEER1314 | Lighting Disposition | 2020-11-24 16:30 | Com-Iltg-dWatt-LF | DEER | Scaled | Delta |  |  | None |  | 0 |  | 1 | Com | Any | Lighting | InGen-LF | Ltg_Lmp+Blst | LF_LmpBlst | LFLmpBlst-T8-48in-28w+El-IS-VHLO+Refl(70w) | ILtg-Lfluor-Elec |  |  |  | LFLmpBlst-T8-48in-32w-2g+El-IS-NLO(89w) | LFLmpBlst-T8-48in-32w-2g+El-IS-NLO(89w) | LFLmpBlst-T8-48in-28w+El-IS-VHLO+Refl(70w) | Available | WP source e.g.: PGECOLTG160r1 | 0 | 0 | Disposition: MeasuresList-May222014.xlsx | RobNc | LFLmpBlst-T8-48in-32w-2g+El-IS-NLO(89w) | ILtg-Lfluor-Elec |  | DEER1316-Ltg-Com-LF | 2013-01-01 | 2017-12-31 | InEA_same |  |  |  |  | Standard | Measure expired as part of DEER2018 | 1 | 1 | 0 | Deemed Ex Ante Team |  | Measure expired as part of DEER2018 |  | Updated to indicate claim/filing status
4582 | C-In-LFLmpBlst-T8-48in-28w+El-IS-VHLO+Refl(70w)-dWP42 | Commercial Indoor General Lighting: more efficient Linear Fluorescent Lamp & Ballast installed. Measure includes Code case. Impacts: Linear Fluorescent-based HOU (varies by BldgType) | DEER1314 | Lighting Disposition | 2020-11-24 16:30 | Com-Iltg-dWatt-LF | DEER | Scaled | Delta |  |  | None |  | 0 |  | 1 | Com | Any | Lighting | InGen-LF | Ltg_Lmp+Blst | LF_LmpBlst | LFLmpBlst-T8-48in-28w+El-IS-VHLO+Refl(70w) | ILtg-Lfluor-Elec |  |  |  | LFLmpBlst-T8-48in-32w-1g+El-IS-NLO(112w) | LFLmpBlst-T8-48in-32w-1g+El-IS-NLO(112w) | LFLmpBlst-T8-48in-28w+El-IS-VHLO+Refl(70w) | Available | WP source e.g.: WPSDGENRLG0013r3 | 0 | 0 | Disposition: MeasuresList-May222014.xlsx | RobNc | LFLmpBlst-T8-48in-32w-1g+El-IS-NLO(112w) | ILtg-Lfluor-Elec |  | DEER1316-Ltg-Com-LF | 2013-01-01 | 2017-12-31 | InEA_same | LT-50734 |  |  |  | Standard | Measure expired as part of DEER2018 | 1 | 1 | 0 | Deemed Ex Ante Team |  | Measure expired as part of DEER2018 |  | Updated to indicate claim/filing status
4583 | C-In-LFLmpBlst-T8-48in-28w+El-PS-HLO(31w)-dWP28 | Commercial Indoor General Lighting: more efficient Linear Fluorescent Lamp & Ballast installed. Measure includes Code case. Impacts: Linear Fluorescent-based HOU (varies by BldgType) | DEER1314 | Lighting Disposition | 2020-11-24 16:30 | Com-Iltg-dWatt-LF | DEER | Scaled | Delta |  |  | None |  | 0 |  | 1 | Com | Any | Lighting | InGen-LF | Ltg_Lmp+Blst | LF_LmpBlst | LFLmpBlst-T8-48in-28w+El-PS-HLO(31w) | ILtg-Lfluor-Elec |  |  |  | LFLmpBlst-T8-48in-32w-2g+El-IS-NLO(59w) | LFLmpBlst-T8-48in-32w-2g+El-IS-NLO(59w) | LFLmpBlst-T8-48in-28w+El-PS-HLO(31w) | Available | WP source e.g.: SCE13LG087r0 | 0 | 0 | Disposition: MeasuresList-May222014.xlsx | RobNc | LFLmpBlst-T8-48in-32w-2g+El-IS-NLO(59w) | ILtg-Lfluor-Elec |  | DEER1316-Ltg-Com-LF | 2013-01-01 | 2017-12-31 | InEA_same | LT-91014 |  |  |  | Standard | Measure expired as part of DEER2018 | 1 | 1 | 0 | Deemed Ex Ante Team |  | Measure expired as part of DEER2018 |  | Updated to indicate claim/filing status
2023 | NE-HVAC-airAC-Pkg-55to65kBtuh-18p0seer-PreEconByVint | Com SEER-rated packaged air conditioner, size range: 55 - 65 kBtu/h, SEER = 18 (EER = 14.0), EIR = 0.209, fan W/cfm = 0.27, two-speed fan, with economizer (most pre-existing vintages do not include economizer; 2014 does) | DEER2023 | D23v0 | 2021-11-01 19:45 | NE-HVAC-airAC-Pkg-55to65kBtuh-18p0seer-PreEconByVint | Deem-DEER | Standard | None |  |  | None |  | 0 |  | 1 | Com | Any | HVAC | SpaceCool | dxAC_equip | pkgSEER |  | HVAC-airAC | Com SEER-rated packaged air conditioner, 55-65 kBtu/h; pre-2001: SEER = 11.6, one-speed fan, no economizer; post-2001: SEER = 13 (EER = 11.06), one-speed fan, no economizer; 2014: SEER = 14 (EER = 11.7), two-speed fan, w/economizer | Com SEER-rated packaged air conditioners, size range: 55 - 65 kBtu/h, SEER = 14 (EER = 11.7), EIR = 0.249, fan W/cfm = 0.29, two-speed fan, with economizer | Com SEER-rated packaged air conditioners, size range: 55 - 65 kBtu/h, SEER = 18 (EER = 14.0), EIR = 0.209, fan W/cfm = 0.27, two-speed fan, with economizer | PreNResPkgAC-55to65kBtu/h-1to2Sp-S11.6to14.0-EconByVint | StdNResPkgAC-55to65kBtu/h-2Sp-S14.0-Econ | MsrNResPkgAC-55to65kBtu/h-2Sp-S18.0-Econ | Available |  | 1 | 1 |  |  |  | HVAC-airAC |  |  | 2023-01-01 | [6 empty] | Standard |  | 1 | 1 | 0 | Deemed Ex Ante Team | 2021-11-01 19:45 | Re-simulated using CZ2022 weather data | Deemed Ex Ante Team
9092 | D03-222 | Grocery, Floating Head Pressure, Fixed Setpoint (evap-cooled) | DEER2005 | D05 v2.01 | 2020-11-24 16:30 | D03-222 | DEER | Standard | None |  |  | None |  | 0 |  | 0 | Com | Any | ComRefrig | Equipment | dxAC_equip | refrig |  |  | Standard evap-cooled multiplex system, SCT control temp by vintage | Standard evap-cooled multiplex system, SCT controlled to 80degF | SCT controlled to 70degF |  |  |  | Available |  | 0 | 0 |  | RobNc |  |  | D03-222 | None | 2013-01-01 | 2019-12-31 | DEER |  |  |  |  | Standard |  | 1 | 1 | 0 | Deemed Ex Ante Team |  |  |  | Updated to indicate claim/filing status
9093 | D03-223 | Grocery, Floating Head Pressure, Variable Setpoint (air-cooled) | DEER2005 | D05 v2.01 | 2020-11-24 16:30 | D03-223 | DEER | Standard | None |  |  | None |  | 0 |  | 0 | Com | Any | ComRefrig | Equipment | dxAC_equip | refrig |  |  | Standard air-cooled multiplex system, SCT control temp by vintage | Standard air-cooled multiplex system, SCT controlled to 80degF | Control SCT to ambient + 12degF TD, 70degF min, backflood setpoint of 68degF |  |  |  | Available |  | 0 | 0 |  | RobNc |  |  | D03-223 | None | 2013-01-01 | 2019-12-31 | DEER |  |  |  |  | Standard |  | 1 | 1 | 0 | Deemed Ex Ante Team |  |  |  | Updated to indicate claim/filing status
9094 | D03-224 | Grocery, Floating Head Pressure, Variable Setpoint (evap-cooled) | DEER2005 | D05 v2.01 | 2020-11-24 16:30 | D03-224 | DEER | Standard | None |  |  | None |  | 0 |  | 0 | Com | Any | ComRefrig | Equipment | dxAC_equip | refrig |  |  | Standard evap-cooled multiplex system, SCT control temp by vintage | Standard evap-cooled multiplex system, SCT controlled to 80degF | Control SCT to wetbulb + 17degF TD, 70degF min, backflood setpoint of 68degF |  |  |  | Available |  | 0 | 0 |  | RobNc |  |  | D03-224 | None | 2013-01-01 | 2019-12-31 | DEER |  |  |  |  | Standard |  | 1 | 1 | 0 | Deemed Ex Ante Team |  |  |  | Updated to indicate claim/filing status
9096 | D03-226 | Grocery, Floating Head Pressure, Variable Setpt & Speed (evap-cooled) | DEER2005 | D05 v2.01 | 2020-11-24 16:30 | D03-226 | DEER | Standard | None |  |  | None |  | 0 |  | 0 | Com | Any | ComRefrig | Equipment | dxAC_equip | refrig |  |  | Standard evap-cooled multiplex system, SCT control temp by vintage | Standard evap-cooled multiplex system, SCT controlled to 80degF | Control SCT to wetbulb + 17degF TD, 70degF min, backflood setpt of 68degF, var-spd cond |  |  |  | Available |  | 0 | 0 |  | RobNc |  |  | D03-226 | None | 2013-01-01 | 2019-12-31 | DEER |  |  |  |  | Standard |  | 1 | 1 | 0 | Deemed Ex Ante Team |  |  |  | Updated to indicate claim/filing status
388 | RG-WtrHt-SmlStrg-Gas-lte75kBtuh-60G-0p70EF | High Efficiency Small Gas Storage Water Heater - 60 Gal , 0.70 EF | DEER2014 | D11 v4.00 | 2020-11-24 16:30 | RG-WtrHt-SmlStrg-Gas-lte75kBtuh-60G-0p70EF | DEER | Standard | None | 0 | 0 | None |  | 0 |  | 0 | Res | Any | SHW | Heating | WaterHtg_eq | Stor_EF |  | WtrHt-Res-Gas | Small Gas Storage Water Heater 60 Gal; EF = 0.56; Recov Eff = 0.76 | Small Gas Storage Water Heater 60 Gal; EF = 0.56; Recov Eff = 0.76 | High Efficiency Small Gas Storage Water Heater - 60 Gal , 0.70 EF |  |  | RG-WtrHt-SmlStrg-Gas-lte75kBtuh-60G-0p70EF | Available |  | 0 | 0 |  | ErRobNc |  | WtrHt-Res-Gas | D08-RG-WtrHt-SmlStrg-Gas-lte75kBtuh-60G-0p70EF | DEER1314-WtrHt | 2013-01-01 | 2015-04-15 | DEER |  |  |  |  | Standard |  | 1 | 1 | 0 | Deemed Ex Ante Team |  |  |  | Updated to indicate claim/filing status
4584 | C-In-LFLmpBlst-T8-48in-28w+El-PS-HLO(54.3w)-dWP34 | Commercial Indoor General Lighting: more efficient Linear Fluorescent Lamp & Ballast installed. Measure includes Code case. Impacts: Linear Fluorescent-based HOU (varies by BldgType) | DEER1314 | Lighting Disposition | 2020-11-24 16:30 | Com-Iltg-dWatt-LF | DEER | Scaled | Delta |  |  | None |  | 0 |  | 1 | Com | Any | Lighting | InGen-LF | Ltg_Lmp+Blst | LF_LmpBlst | LFLmpBlst-T8-48in-28w+El-PS-HLO(54.3w) | ILtg-Lfluor-Elec |  |  |  | LFLmpBlst-T8-48in-32w-2g+El-IS-NLO(89w) | LFLmpBlst-T8-48in-32w-2g+El-IS-NLO(89w) | LFLmpBlst-T8-48in-28w+El-PS-HLO(54.3w) | Available | WP source e.g.: WPSDGENRLG0013r3 | 0 | 0 | Disposition: MeasuresList-May222014.xlsx | RobNc | LFLmpBlst-T8-48in-32w-2g+El-IS-NLO(89w) | ILtg-Lfluor-Elec |  | DEER1316-Ltg-Com-LF | 2013-01-01 | 2017-12-31 | InEA_same | LT-43532 |  |  |  | Standard | Measure expired as part of DEER2018 | 1 | 1 | 0 | Deemed Ex Ante Team |  | Measure expired as part of DEER2018 |  | Updated to indicate claim/filing status
4585 | C-In-LFLmpBlst-T8-48in-28w+El-PS-HLO(54.3w)-dWP57 | Commercial Indoor General Lighting: more efficient Linear Fluorescent Lamp & Ballast installed. Measure includes Code case. Impacts: Linear Fluorescent-based HOU (varies by BldgType) | DEER1314 | Lighting Disposition | 2020-11-24 16:30 | Com-Iltg-dWatt-LF | DEER | Scaled | Delta |  |  | None |  | 0 |  | 1 | Com | Any | Lighting | InGen-LF | Ltg_Lmp+Blst | LF_LmpBlst | LFLmpBlst-T8-48in-28w+El-PS-HLO(54.3w) | ILtg-Lfluor-Elec |  |  |  | LFLmpBlst-T8-48in-32w-2g+El-IS-NLO(112w) | LFLmpBlst-T8-48in-32w-2g+El-IS-NLO(112w) | LFLmpBlst-T8-48in-28w+El-PS-HLO(54.3w) | Available | WP source e.g.: WPSDGENRLG0013r3 | 0 | 0 | Disposition: MeasuresList-May222014.xlsx | RobNc | LFLmpBlst-T8-48in-32w-2g+El-IS-NLO(112w) | ILtg-Lfluor-Elec |  | DEER1316-Ltg-Com-LF | 2013-01-01 | 2017-12-31 | InEA_same | LT-57486 |  |  |  | Standard | Measure expired as part of DEER2018 | 1 | 1 | 0 | Deemed Ex Ante Team |  | Measure expired as part of DEER2018 |  | Updated to indicate claim/filing status
4586 | C-In-LFLmpBlst-T8-48in-28w+El-PS-HLO(92w)-dWP20 | Commercial Indoor General Lighting: more efficient Linear Fluorescent Lamp & Ballast installed. Measure includes Code case. Impacts: Linear Fluorescent-based HOU (varies by BldgType) | DEER1314 | Lighting Disposition | 2020-11-24 16:30 | Com-Iltg-dWatt-LF | DEER | Scaled | Delta |  |  | None |  | 0 |  | 1 | Com | Any | Lighting | InGen-LF | Ltg_Lmp+Blst | LF_LmpBlst | LFLmpBlst-T8-48in-28w+El-PS-HLO(92w) | ILtg-Lfluor-Elec |  |  |  | LFLmpBlst-T8-48in-32w-1g+El-IS-NLO(112w) | LFLmpBlst-T8-48in-32w-1g+El-IS-NLO(112w) | LFLmpBlst-T8-48in-28w+El-PS-HLO(92w) | Available | WP source e.g.: WPSDGENRLG0013r3 | 0 | 0 | Disposition: MeasuresList-May222014.xlsx | RobNc | LFLmpBlst-T8-48in-32w-1g+El-IS-NLO(112w) | ILtg-Lfluor-Elec |  | DEER1316-Ltg-Com-LF | 2013-01-01 | 2017-12-31 | InEA_same |  |  |  |  | Standard | Measure expired as part of DEER2018 | 1 | 1 | 0 | Deemed Ex Ante Team |  | Measure expired as part of DEER2018 |  | Updated to indicate claim/filing status
2023 | NE-HVAC-airAC-Pkg-55to65kBtuh-18p0seer-wPreEcono | Com SEER-rated packaged air conditioner, size range: 55 - 65 kBtu/h, SEER = 18 (EER = 14.0), EIR = 0.209, fan W/cfm = 0.27, two-speed fan, with economizer (pre-existing vintages include economizer) | DEER2023 | D23v0 | 2021-11-01 19:45 | NE-HVAC-airAC-Pkg-55to65kBtuh-18p0seer-wPreEcono | Deem-DEER | Standard | None |  |  | None |  | 0 |  | 1 | Com | Any | HVAC | SpaceCool | dxAC_equip | pkgSEER |  | HVAC-airAC | Com SEER-rated packaged air conditioner, 55-65 kBtu/h; pre-2001: SEER = 11.6, one-speed fan, w/ economizer; post-2001: SEER = 13 (EER = 11.06), one-speed fan, w/economizer; 2014: SEER = 14 (EER = 11.75), two-speed fan, w/economizer | Com SEER-rated packaged air conditioners, size range: 55 - 65 kBtu/h, SEER = 14 (EER = 11.7), EIR = 0.249, fan W/cfm = 0.29, two-speed fan, with economizer | Com SEER-rated packaged air conditioners, size range: 55 - 65 kBtu/h, SEER = 18 (EER = 14.0), EIR = 0.209, fan W/cfm = 0.27, two-speed fan, with economizer | PreNResPkgAC-55to65kBtu/h-1to2Sp-S11.6to14.0-Econ | StdNResPkgAC-55to65kBtu/h-2Sp-S14.0-Econ | MsrNResPkgAC-55to65kBtu/h-2Sp-S18.0-Econ | Available |  | 1 | 1 |  |  |  | HVAC-airAC |  |  | 2023-01-01 | [6 empty] | Standard |  | 1 | 1 | 0 | Deemed Ex Ante Team | 2021-11-01 19:45 | Re-simulated using CZ2022 weather data | Deemed Ex Ante Team
2023 | NE-HVAC-airAC-Pkg-lt55kBtuh-15p0seer | Com SEER-rated packaged air conditioner, size range: 18 - 55 kBtu/h, SEER = 15 (EER = 12.9), EIR = 0.234, fan W/cfm = 0.25, one-speed fan, without economizer | DEER2023 | D23v0 | 2021-11-01 19:45 | NE-HVAC-airAC-Pkg-lt55kBtuh-15p0seer | Deem-DEER | Standard | None |  |  | None |  | 0 |  | 1 | Com | Any | HVAC | SpaceCool | dxAC_equip | pkgSEER |  | HVAC-airAC | Com SEER-rated packaged air conditioner, 18-55 kBtu/h; pre-2001: SEER = 11.6, one-speed fan, no economizer; post-2001: SEER = 13 (EER = 11.06), one-speed fan, no economizer; 2014: SEER = 14 (EER = 12.04), one-speed fan, no economizer | Com SEER-rated packaged air conditioners, size range: 18 - 55 kBtu/h, SEER = 14 (EER = 12), EIR = 0.246, fan W/cfm = 0.29, one-speed fan, without economizer | Com SEER-rated packaged air conditioners, size range: 18 - 55 kBtu/h, SEER = 15 (EER = 12.9), EIR = 0.234, fan W/cfm = 0.25, one-speed fan, without economizer | PreNResPkgAC-lt55kBtu/h-1Sp-S11.6to14.0 | StdNResPkgAC-lt55kBtu/h-1Sp-S14.0 | MsrNResPkgAC-lt55kBtu/h-1Sp-S15.0 | Available |  | 1 | 1 |  |  |  | HVAC-airAC |  |  | 2023-01-01 | [6 empty] | Standard |  | 1 | 1 | 0 | Deemed Ex Ante Team | 2021-11-01 19:45 | Re-simulated using CZ2022 weather data | Deemed Ex Ante Team
2023 | NE-HVAC-airAC-Pkg-lt55kBtuh-16p0seer | Com SEER-rated packaged air conditioner, size range: 18 - 55 kBtu/h, SEER = 16 (EER = 12.5), EIR = 0.238, fan W/cfm = 0.27, two-speed fan, without economizer | DEER2023 | D23v0 | 2021-11-01 19:45 | NE-HVAC-airAC-Pkg-lt55kBtuh-16p0seer | Deem-DEER | Standard | None |  |  | None |  | 0 |  | 1 | Com | Any | HVAC | SpaceCool | dxAC_equip | pkgSEER |  | HVAC-airAC | Com SEER-rated packaged air conditioner, less than 55 kBtu/h; pre-2001: SEER = 11.6, one-speed fan, no economizer; post-2001: SEER = 13 (EER = 11.06), one-speed fan, no economizer; 2014: SEER = 14 (EER = 12.04), one-speed fan, no economizer | Com SEER-rated packaged air conditioners, size range: 18 - 55 kBtu/h, SEER = 14 (EER = 12), EIR = 0.246, fan W/cfm = 0.29, one-speed fan, without economizer | Com SEER-rated packaged air conditioners, size range: 18 - 55 kBtu/h, SEER = 16 (EER = 12.5), EIR = 0.238, fan W/cfm = 0.27, two-speed fan, without economizer | PreNResPkgAC-lt55kBtu/h-1Sp-S11.6to14.0 | StdNResPkgAC-lt55kBtu/h-1Sp-S14.0 | MsrNResPkgAC-lt55kBtu/h-2Sp-S16.0 | Available |  | 1 | 1 |  |  |  | HVAC-airAC |  |  | 2023-01-01 | [6 empty] | Standard |  | 1 | 1 | 0 | Deemed Ex Ante Team | 2021-11-01 19:45 | Re-simulated using CZ2022 weather data | Deemed Ex Ante Team
9109 | D03-430 | Wall 2x6 R-19 Insulation-Batts | DEER2005 | D05 v2.01 | 2020-11-24 16:30 | D03-430 | DEER | Standard | None |  |  | None |  | 0 |  | 0 | Res | Any | BldgEnv | Opaque | BldgShell | WallBattIns |  |  | Per 2005 Vintage Description | Overall wall U-factor based on climate zone | Wall 2x6 R-19 Insulation-Batts |  |  |  | Available | weights for inter-measure impact weighting use rDXGF system type | 0 | 0 |  | ROB |  |  | D03-430 | None | 2013-01-01 | 2019-12-31 | DEER |  |  |  |  | Standard |  | 1 | 1 | 0 | Deemed Ex Ante Team |  |  |  | Updated to indicate claim/filing status
9060 | D03-065-AFUE96 | Efficient Packaged Gas Furnace - AFUE 96 | DEER2005 | D05 v4.01 | 2020-11-24 16:30 | Com-Furnace-dHIR | NonDEER | Scaled | Delta | 0.11257 | 0.12826 | None |  | 0 |  | 0 | Com | Any | HVAC | SpaceHeat | SpaceHtg_eq | GasFurnace |  |  | Packaged Furnace AFUE 78 | Packaged Furnace AFUE 80 | Packaged Furnace AFUE 96 |  |  |  | Available | based on D03-065 | 0 | 0 |  | ErRobNc |  |  |  | None | 2013-01-01 | 2014-12-31 | DEER |  |  |  |  | Standard |  | 1 | 1 | 0 | Deemed Ex Ante Team |  |  |  | Updated to indicate claim/filing status
9062 | D03-065-AFUE98 | Efficient Packaged Gas Furnace - AFUE 98 | DEER2005 | D05 v4.01 | 2020-11-24 16:30 | Com-Furnace-dHIR | NonDEER | Scaled | Delta | 0.1252 | 0.14089 | None |  | 0 |  | 0 | Com | Any | HVAC | SpaceHeat | SpaceHtg_eq | GasFurnace |  |  | Packaged Furnace AFUE 78 | Packaged Furnace AFUE 80 | Packaged Furnace AFUE 98 |  |  |  | Available | based on D03-065 | 0 | 0 |  | ErRobNc |  |  |  | None | 2013-01-01 | 2014-12-31 | DEER |  |  |  |  | Standard |  | 1 | 1 | 0 | Deemed Ex Ante Team |  |  |  | Updated to indicate claim/filing status
9029 | D03-035 | Hi Perf. Glass, PI=0.92, Top Ltg, 1-Step Ctrl | DEER2005 | D05 v2.01 | 2020-11-24 16:30 | D03-035 | DEER | Standard | None |  |  | None |  | 0 |  | 0 | Com | Any | BldgEnv | Fenestration | Fenest | ManufWin |  |  | skylights with properties based on location, no dayltg ctrls | T24 skylight performance matches prototype level, no controls installed | skylight w/ PI=0.92 and T24 reqmts in daylit spaces, 1-step ctrl |  |  |  | Available |  | 0 | 0 |  | RobNc |  |  | D03-035 | None | 2013-01-01 | 2019-12-31 | DEER |  |  |  |  | Standard |  | 1 | 1 | 0 | Deemed Ex Ante Team |  |  |  | Updated to indicate claim/filing status
9066 | D03-073 | Setback Programmable Thermostats | DEER2005 | D05 v2.01 | 2020-11-24 16:30 | D03-073 | DEER | Standard | None |  |  | None |  | 0 |  | 0 | Com | Any | HVAC | HeatCool | HV_Tech | TStat |  |  | Standard building operation, no thermostat setback/setup | T24 minimum: setback programmable thermostat | unoccupied period has heating setback/cooling setup |  |  |  | Available |  | 0 | 0 |  | ErRul |  |  | D03-073 | None | 2013-01-01 | 2019-12-31 | DEER |  |  |  |  | Standard |  | 1 | 1 | 0 | Deemed Ex Ante Team |  |  |  | Updated to indicate claim/filing status
9067 | D03-075 | Duct Insulation Material | DEER2005 | D05 v2.01 | 2020-11-24 16:30 | D03-075 | DEER | Standard | None |  |  | None |  | 0 |  | 0 | Com | Any | HVAC | VentAirDist | HV_AirDist | DuctInsC |  |  | Duct insulation level a function of Vintage/System type | T24 minimum: duct insulation level, R-8 | Old vintage increases duct insulation to R-4.2, 78-91 vintage to R-8 |  |  |  | Available |  | 0 | 0 |  | ErRul |  |  | D03-075 | None | 2013-01-01 | 2019-12-31 | DEER |  |  |  |  | Standard |  | 1 | 1 | 0 | Deemed Ex Ante Team |  |  |  | Updated to indicate claim/filing status
1293 | C-In-LED-BR(11w)-dWP34 | Commercial Indoor General Lighting: LED Lamp replaces pre-existing standard lighting Wattage. Measure includes Code case. Impacts: CFL-based HOU (varies by BldgType) | ExAnte2017 | Disposition | 2020-11-24 16:30 | Com-Iltg-dWatt-CFL | NonDEER | Scaled | BaseRatio | 0 | 0 | None |  | 0 |  | 1 | Com | Any | Lighting | InGen-CFL | Ltg_Lamp | LED_lamp |  | ILtg-Com-LED-20000hr | LED R/BR Basecase, Total Watts = 4.13 x Msr Watts | LED R/BR Basecase, Total Watts = 4.13 x Msr Watts | LED Lamp: BR, 11 Watts, non-dimmable | LEDratio0413 | LEDratio0413 | LED-BR(11w) | Available |  |  |  | 2017ScrewInLampDisposition | ErRobNc |  |  |  | 2017Dispo-Com-InLtg | 2017-07-01 | 2018-06-30 | InEA_modVal |  |  |  |  | Standard | Revise expiry date to 60/30/2018 Commission Staff direction 2018ScrewInLampSavignsMethods-11Dec2017.pdf | 1 | 1 | 0 | Deemed Ex Ante Team |  | Revise expiry date to 60/30/2018 Commission Staff direction 2018ScrewInLampSavignsMethods-11Dec2017.pdf |  | Updated to indicate claim/filing status
1294 | C-In-LED-BR(14w)-dWP38 | Commercial Indoor General Lighting: LED Lamp replaces pre-existing standard lighting Wattage. Measure includes Code case. Impacts: CFL-based HOU (varies by BldgType) | ExAnte2017 | Disposition | 2020-11-24 16:30 | Com-Iltg-dWatt-CFL | NonDEER | Scaled | BaseRatio | 0 | 0 | None |  | 0 |  | 1 | Com | Any | Lighting | InGen-CFL | Ltg_Lamp | LED_lamp |  | ILtg-Com-LED-20000hr | LED R/BR Basecase, Total Watts = 3.73 x Msr Watts | LED R/BR Basecase, Total Watts = 3.73 x Msr Watts | LED Lamp: BR, 14 Watts, non-dimmable | LEDratio0373 | LEDratio0373 | LED-BR(14w) | Available |  |  |  | 2017ScrewInLampDisposition | ErRobNc |  |  |  | 2017Dispo-Com-InLtg | 2017-07-01 | 2018-06-30 | InEA_modVal |  |  |  |  | Standard | Revise expiry date to 60/30/2018 Commission Staff direction 2018ScrewInLampSavignsMethods-11Dec2017.pdf | 1 | 1 | 0 | Deemed Ex Ante Team |  | Revise expiry date to 60/30/2018 Commission Staff direction 2018ScrewInLampSavignsMethods-11Dec2017.pdf |  | Updated to indicate claim/filing status
1020012 | IR008 | Ag-IR008-Variable Frequency Drive on Agricultural Booster Pumps (<=150hp) | ExAnte2014 | IOU workpaper | 2020-11-24 16:30 | IR008 | NonDEER | Standard | None |  |  |  |  | 0 |  | 0 | Ag | PGE | Irrigate | FarmIrrig | Irrigation | IrrifSys |  | Agr-VSDWellPmp |  |  | Variable Frequency Drive on Agricultural Booster Pumps (<=150hp) |  |  |  | Available |  | 0 | 0 | PGECOAGR119-R1 |  |  | Agr-VSDWellPmp |  | None | 2014-09-07 | 2019-12-31 | NotReviewed-Disposition |  |  |  |  | Standard |  | 1 | 1 | 0 | Deemed Ex Ante Team |  |  |  | Updated to indicate claim/filing status
2023 | NE-HVAC-airAC-Pkg-lt55kBtuh-17p0seer | Com SEER-rated packaged air conditioner, size range: 18 - 55 kBtu/h, SEER = 17 (EER = 13.3), EIR = 0.223, fan W/cfm = 0.27, two-speed fan, without economizer | DEER2023 | D23v0 | 2021-11-01 19:45 | NE-HVAC-airAC-Pkg-lt55kBtuh-17p0seer | Deem-DEER | Standard | None |  |  | None |  | 0 |  | 1 | Com | Any | HVAC | SpaceCool | dxAC_equip | pkgSEER |  | HVAC-airAC | Com SEER-rated packaged air conditioner, 18-55 kBtu/h; pre-2001: SEER = 11.6, one-speed fan, no economizer; post-2001: SEER = 13 (EER = 11.06), one-speed fan, no economizer; 2014: SEER = 14 (EER = 12.04), one-speed fan, no economizer | Com SEER-rated packaged air conditioners, size range: 18 - 55 kBtu/h, SEER = 14 (EER = 12), EIR = 0.246, fan W/cfm = 0.29, one-speed fan, without economizer | Com SEER-rated packaged air conditioners, size range: 18 - 55 kBtu/h, SEER = 17 (EER = 13.3), EIR = 0.223, fan W/cfm = 0.27, two-speed fan, without economizer | PreNResPkgAC-lt55kBtu/h-1Sp-S11.6to14.0 | StdNResPkgAC-lt55kBtu/h-1Sp-S14.0 | MsrNResPkgAC-lt55kBtu/h-2Sp-S17.0 | Available |  | 1 | 1 |  |  |  | HVAC-airAC |  |  | 2023-01-01 | [6 empty] | Standard |  | 1 | 1 | 0 | Deemed Ex Ante Team | 2021-11-01 19:45 | Re-simulated using CZ2022 weather data | Deemed Ex Ante Team
4590 | C-In-LFLmpBlst-T8-48in-28w+El-PS-NLO-2(74w)-dWP38 | Commercial Indoor General Lighting: more efficient Linear Fluorescent Lamp & Ballast installed. Measure includes Code case. Impacts: Linear Fluorescent-based HOU (varies by BldgType) | DEER1314 | Lighting Disposition | 2020-11-24 16:30 | Com-Iltg-dWatt-LF | DEER | Scaled | Delta |  |  | None |  | 0 |  | 1 | Com | Any | Lighting | InGen-LF | Ltg_Lmp+Blst | LF_LmpBlst | LFLmpBlst-T8-48in-28w+El-PS-NLO-2(74w) | ILtg-Lfluor-Elec |  |  |  | LFLmpBlst-T8-48in-32w-1g+El-IS-NLO(112w) | LFLmpBlst-T8-48in-32w-1g+El-IS-NLO(112w) | LFLmpBlst-T8-48in-28w+El-PS-NLO-2(74w) | Available | WP source e.g.: SCE13LG087r0 | 0 | 0 | Disposition: MeasuresList-May222014.xlsx | RobNc | LFLmpBlst-T8-48in-32w-1g+El-IS-NLO(112w) | ILtg-Lfluor-Elec |  | DEER1316-Ltg-Com-LF | 2013-01-01 | 2017-12-31 | InEA_same | LT-34867 |  |  |  | Standard | Measure expired as part of DEER2018 | 1 | 1 | 0 | Deemed Ex Ante Team |  | Measure expired as part of DEER2018 |  | Updated to indicate claim/filing status
4587 | C-In-LFLmpBlst-T8-48in-28w+El-PS-NLO(50w)-dWP39 | Commercial Indoor General Lighting: more efficient Linear Fluorescent Lamp & Ballast installed. Measure includes Code case. Impacts: Linear Fluorescent-based HOU (varies by BldgType) | DEER1314 | Lighting Disposition | 2020-11-24 16:30 | Com-Iltg-dWatt-LF | DEER | Scaled | Delta |  |  | None |  | 0 |  | 1 | Com | Any | Lighting | InGen-LF | Ltg_Lmp+Blst | LF_LmpBlst | LFLmpBlst-T8-48in-28w+El-PS-NLO(50w) | ILtg-Lfluor-Elec |  |  |  | LFLmpBlst-T8-48in-32w-1g+El-IS-NLO(89w) | LFLmpBlst-T8-48in-32w-1g+El-IS-NLO(89w) | LFLmpBlst-T8-48in-28w+El-PS-NLO(50w) | Available | WP source e.g.: SCE13LG087r0 | 0 | 0 | Disposition: MeasuresList-May222014.xlsx | RobNc | LFLmpBlst-T8-48in-32w-1g+El-IS-NLO(89w) | ILtg-Lfluor-Elec |  | DEER1316-Ltg-Com-LF | 2013-01-01 | 2017-12-31 | InEA_same | LT-65784 |  |  |  | Standard | Measure expired as part of DEER2018 | 1 | 1 | 0 | Deemed Ex Ante Team |  | Measure expired as part of DEER2018 |  | Updated to indicate claim/filing status
10069 | RE-HV-RefChrg-Inc-high | Increase Refrigerant Charge - High (>= 20% rated charge) | DEER2014 | D11 v4.00 | 2020-11-24 16:30 | RE-HV-RefChrg-Inc-high | DEER | Standard | None | 0 | 0 | None |  | 0 |  | 0 | Res | Any | HVAC | SpaceCool | dxAC_equip | spltSEER |  | HV-RefChrg | >=20% Refrig Undchg (0.360 Cooling EIR) | Rated Refrig Chg (0.310 Cooling EIR) | Increase Refrigerant Charge - High (>= 20% rated charge) |  |  | RE-HV-RefChrg-Inc-high | Available | Dec/Inc, High/Low combined into a single measure | 0 | 0 |  | Retro |  | HV-RefChrg |  | DEER1314 | 2013-01-01 | 2017-12-31 | InEA_same |  |  |  |  | Component | Measure exired due to DEER2018 update | 1 | 1 | 0 | Deemed Ex Ante Team |  | Measure exired due to DEER2018 update |  | Updated to indicate claim/filing status
1678 | R-In-LED-PAR30(7w)-dWP9 | Residential Indoor General Lighting: LED Lamp replaces pre-existing standard lighting Wattage. Measure includes Code case. Impacts: CFL-based HOU (varies by BldgType) | DEER2017 | Disposition | 2020-11-24 16:30 | Res-Iltg-dWatt-CFL | NonDEER | Scaled | BaseRatio |  |  | None |  | 0 |  | 1 | Res | Any | Lighting | InGen-CFL | Ltg_Lamp | LED_lamp |  | ILtg-Res-LED-20000hr | LED PAR30 Basecase, Total Watts = 2.34 x Msr Watts | LED PAR30 Basecase, Total Watts = 2.34 x Msr Watts | LED Lamp: PAR30, 7 Watts, non-dimmable | LEDratio0234 | LEDratio0234 | LED-PAR30(7w) | Available |  |  |  | 2018Phase1ScrewInLampDisposition | RobNc |  |  |  |  | 2018-07-01 | 2019-12-31 | NotInEA |  |  |  |  | Standard | Expires 12/31/2019 due to DEER2020 revised impacts and peak demand definition | 1 | 1 | 0 | Deemed Ex Ante Team |  | Expires 12/31/2019 due to DEER2020 revised impacts and peak demand definition |  | Updated to indicate claim/filing status
2020 | C-Out-LEDFixt-WM-Ext-1(39w)-dW13 | Commercial Outdoor General Lighting: Wall-Mounted LED Fixture. Normal Replacement (NR) and New Construction (NC) applications. Savings calculated above a standard practice baseline. | DEER1314 | Disposition | 2020-11-24 16:30 | Com-Oltg-dWatt-fxt | NonDEER | Scaled | DeltaWatts | 12.84 |  | None |  | 0 |  | 0 | Com | Any | Lighting | OutGen | Ltg_Fixture | LED_fixt | LEDFixt-WM-Ext-1(39w) | OLtg-Com-LED-50000hr |  | 100% LED at 25th percentile Lighting Facts | LED Fixture: Wall-Mounted, Exterior rated, 39 Watts |  |  |  | Available |  | 0 | 0 | DEER2020 Update: 2018OutdoorLightingPhase1DispositionUpdate |  |  |  |  | None | 2018-01-01 | 2019-12-31 | [5 empty] | Standard | Workpaper measure expires 2018-12-31 (extended through 2019-12-31), replace with DEER measures that adopt workpaper baselines and HOU values | 1 | 1 | 0 | Deemed Ex Ante Team |  | Workpaper measure expires 2018-12-31 (extended through 2019-12-31), replace with DEER measures that adopt workpaper baselines and HOU values |  | Updated to indicate claim/filing status
453 | RG-WtrHt-SmlStrg-Gas-lte75kBtuh-60G-0p78EF | Efficient water heater: Stor_EF Gas (EF=0.78) replaces Gas water heater | DEER2015 | DEER-WaterHeater-Calculator | 2020-11-24 16:30 | RG-WtrHt-SmlStrg-Gas-lte75kBtuh-60G-0p78EF | DEER | Standard | None | 0 | 0 | None |  | 0 |  | 1 | Res | Any | SHW | Heating | WaterHtg_eq | Stor_EF |  | WtrHt-Res-Gas | Small Storage 60 gallon Gas water heater, EF varies by vintage |  |  |  | Stor_EF-Gas-060gal-0.754EF | Stor_EF-Gas-060gal-0.78EF | Available |  | 0 | 0 |  | ErRobNc |  | WtrHt-Res-Gas |  | None | 2015-04-16 | 2016-12-31 | DEER |  |  |  |  | Standard |  | 1 | 1 | 0 | Deemed Ex Ante Team |  |  |  | Updated to indicate claim/filing status
2020 | Appl-Dishwash-StdSize-Tier2 | Dishwasher, Standard Capacity, EAEU = 220 (Tier 2) | DEER2020 | D20v1 | 2020-11-24 16:30 | Appl-Dishwash-StdSize-Tier2 | DEER | Standard | None |  |  | None |  | 0 |  | 0 | Res | Any | AppPlug | KitchenApp | Clean_equip | DishWash |  | Appl-EffDW |  | Dishwasher, Standard capacity, EAEU = 307 | Dishwasher, Standard capacity, EAEU = 220 |  |  |  | Available |  | 0 | 0 |  | RobNc |  | Appl-EffDW |  | None | 2020-01-01 | [6 empty] | Standard |  | 1 | 1 | 0 | Deemed Ex Ante Team |  |  |  | Updated to indicate claim/filing status
2020 | NG-HVAC-Blr-Stm-300to2500kBtuh-82p0Et-Drft | Steam boiler (300 - 2500 kBtuh, 82.0 Et, OA Reset from 140 to 165 F) | DEER2020 | D20v1 | 2020-11-24 16:30 | NG-HVAC-Blr-Stm-300to2500kBtuh-82p0Et-Drft | DEER | Standard | None | 0 | 0 | None |  | 0 |  | 0 | Com | Any | HVAC | SpaceHeat | SteamHtg_eq | Boiler_Et |  | HVAC-Blr | Steam boiler,300 - 2500 kBtuh; Pre-2005: 75.0 Et, No reset 2006 - 2009: 75.0 Et, OA Reset from 140 to 165 F 2010 - 2013: 75.0 Et, OA Reset from 140 to 165 F 2014 - 2015: 79.0 Et, OA Reset from 140 to 165 F | Steam boiler (300 - 2500 kBtuh, 79.0 Et, OA Reset from 140 to 165 F) | Steam boiler (300 - 2500 kBtuh, 82.0 Et, OA Reset from 140 to 165 F) |  |  |  | Available |  | 0 | 0 |  | ErRobNc |  | HVAC-Blr |  | None | 2020-01-01 | [6 empty] | Standard |  | 1 | 1 | 0 | Deemed Ex Ante Team |  |  |  | Updated to indicate claim/filing status
9070 | D03-084 | H.E. Package Terminal A/C < 7k | DEER2005 | D05 v2.01 | 2020-11-24 16:30 | D03-084 | DEER | Standard | None |  |  | None |  | 0 |  | 0 | Com | Any | HVAC | SpaceCool | dxAC_equip | pkgTerm |  |  | 8.88 EER (based on vintage) package terminal A/C | T24 minimum: 9.41 EER (based on vintage) package terminal A/C | 11.29 EER (based on vintage) package terminal A/C |  |  |  | Available |  | 0 | 0 |  | ErRobNc |  |  | D03-084 | None | 2013-01-01 | 2019-12-31 | DEER |  |  |  |  | Standard |  | 1 | 1 | 0 | Deemed Ex Ante Team |  |  |  | Updated to indicate claim/filing status
2023 | NE-HVAC-airAC-Pkg-lt55kBtuh-18p0seer | Com SEER-rated packaged air conditioner, size range: 18 - 55 kBtu/h, SEER = 18 (EER = 14.0), EIR = 0.209, fan W/cfm = 0.27, two-speed fan, without economizer | DEER2023 | D23v0 | 2021-11-01 19:45 | NE-HVAC-airAC-Pkg-lt55kBtuh-18p0seer | Deem-DEER | Standard | None |  |  | None |  | 0 |  | 1 | Com | Any | HVAC | SpaceCool | dxAC_equip | pkgSEER |  | HVAC-airAC | Com SEER-rated packaged air conditioner,18-55 kBtu/h; pre-2001: SEER = 11.6, one-speed fan, no economizer; post-2001: SEER = 13 (EER = 11.06), one-speed fan, no economizer; 2014: SEER = 14 (EER = 12.04), one-speed fan, no economizer | Com SEER-rated packaged air conditioners, size range: 18 - 55 kBtu/h, SEER = 14 (EER = 12), EIR = 0.246, fan W/cfm = 0.29, one-speed fan, without economizer | Com SEER-rated packaged air conditioners, size range: 18 - 55 kBtu/h, SEER = 18 (EER = 14.0), EIR = 0.209, fan W/cfm = 0.27, two-speed fan, without economizer | PreNResPkgAC-lt55kBtu/h-1Sp-S11.6to14.0 | StdNResPkgAC-lt55kBtu/h-1Sp-S14.0 | MsrNResPkgAC-lt55kBtu/h-2Sp-S18.0 | Available |  | 1 | 1 |  |  |  | HVAC-airAC |  |  | 2023-01-01 | [6 empty] | Standard |  | 1 | 1 | 0 | Deemed Ex Ante Team | 2021-11-01 19:45 | Re-simulated using CZ2022 weather data | Deemed Ex Ante Team
2020 | NE-HVAC-Chlr-WtrCldScrewChlr-150to299tons-0.612kwpton-0.396IPLV-VarSpd | Water Cooled Variable Speed Screw Chiller (150 to 299 tons, 0.612 Max kW/ton, 0.396 Max IPLV) | DEER2020 | D20 v1 | 2022-05-20 15:49 | NE-HVAC-Chlr-WtrCldScrewChlr-150to299tons-0.612kwpton-0.396IPLV-VarSpd | DEER | Standard | None | 0 | 0 | None |  | 0 |  | 0 | Com | Any | HVAC | SpaceCool | Chiller | WtrCldScrewChlr |  | HVAC-Chlr | Water Cooled Variable Speed Screw Chiller (150 to 299 tons, 0.68 kW/ton, 0.44 IPLV) | Water Cooled Variable Speed Screw Chiller (150 to 299 tons, 0.68 kW/ton, 0.44 IPLV) | Water Cooled Variable Speed Screw Chiller (150 to 299 tons, 0.612 kW/ton, 0.396 IPLV) | WtrCldScrewChlr-150to299tons-0.68kwpton-0.44IPLV-VarSpd | WtrCldScrewChlr-150to299tons-0.68kwpton-0.44IPLV-VarSpd | WtrCldScrewChlr-150to299tons-0.612kwpton-0.396IPLV-VarSpd | Available |  | 0 | 0 |  | ErRobNc |  | HVAC-Chlr |  | None | 2020-01-01 | 2022-12-31 | [5 empty] | Standard |  | 1 | 1 | 0 | Deemed Ex Ante Team |  |  |  | Updated to indicate claim/filing status
2020 | NE-HVAC-Chlr-WtrCldScrewChlr-lt75tons-0.638kwpton-0.51IPLV | Water Cooled Constant Speed Screw Chiller (< 75 tons, 0.638 Max kW/ton, 0.51 Max IPLV) | DEER2020 | D20 v1 | 2022-05-20 15:49 | NE-HVAC-Chlr-WtrCldScrewChlr-lt75tons-0.638kwpton-0.51IPLV | DEER | Standard | None | 0 | 0 | None |  | 0 |  | 0 | Com | Any | HVAC | SpaceCool | Chiller | WtrCldScrewChlr |  | HVAC-Chlr | Water cooled constant speed screw chillers, efficiency based on vintage | Water Cooled Constant Speed Screw Chiller (< 75 tons, 0.75 kW/ton, 0.6 IPLV) | Water Cooled Constant Speed Screw Chiller (< 75 tons, 0.638 kW/ton, 0.51 IPLV) |  | WtrCldScrewChlr-lt75tons-0.75kwpton-0.6IPLV | WtrCldScrewChlr-lt75tons-0.638kwpton-0.51IPLV | Available |  | 0 | 0 |  | ErRobNc |  | HVAC-Chlr |  | None | 2020-01-01 | 2022-12-31 | [5 empty] | Standard |  | 1 | 1 | 0 | Deemed Ex Ante Team |  |  |  | Updated to indicate claim/filing status
2023 | NE-HVAC-airAC-SpltPkg-135to239kBtuh-11p5eer-wPreEcono | EER-rated packaged air conditioner, size range: 135 - 240 kBtu/h, EER = 11.5, min IEER = 13, EIR = 0.255, fan W/cfm = 0.41, two-speed fan, with economizer | DEER2023 | D23v0 | 2021-11-01 20:02 | NE-HVAC-airAC-SpltPkg-135to239kBtuh-11p5eer-wPreEcono | Deem-DEER | Standard | None |  |  | None |  | 0 |  | 1 | Com | Any | HVAC | SpaceCool | dxAC_equip | pkgEER |  | HVAC-airAC | Com EER-rated packaged air conditioner, 135-240 kBtu/h; Pre-2005: EER = 9.7, one-speed fan, w/economizer; 2006 - 2009: EER = 9.7, one-speed fan, w/economizer; 2010 - 2013: EER = 10.8, one-speed fan, w/economizer; 2014 - 2015: EER = 10.8, IEER = 12.2, two-speed fan, w/economizer | Com EER-rated packaged air conditioner, size range: 135 - 240 kBtu/h, EER = 10.8, IEER = 12.2, EIR = 0.274, fan W/cfm = 0.41, two-speed fan, with economizer | Com EER-rated packaged air conditioner, size range: 135 - 240 kBtu/h, EER = 11.5, min IEER = 13, EIR = 0.255, fan W/cfm = 0.41, two-speed fan, with economizer | PreNRes-PkgAC-135to240kBtu/h-1to2SpH-E9.7to10.8-Econ | StdNRes-PkgAC-135to240kBtu/h-2SpP-E10.8-Econ | MsrNRes-PkgAC-135to240kBtu/h-2SpP-E11.5-Econ | Available |  | 0 | 0 |  |  |  | HVAC-airAC |  |  | 2023-01-01 | [6 empty] | Standard |  | 1 | 1 | 0 | Deemed Ex Ante Team | 2021-11-01 20:02 | Re-simulated using CZ2022 weather data | Deemed Ex Ante Team
231 | C-In-LED-CanRet(13w)-dWP31 | Commercial Indoor General Lighting: LED Fixture replaces pre-existing standard lighting Wattage. Measure includes Code case. | DEER2017 | Staff Disposition | 2020-11-24 16:30 | Com-Iltg-dWatt-CFL_OSbldg | NonDEER | Scaled | BaseRatio | 0 | 0 | None |  | 0 |  | 1 | Com | Any | Lighting | InGen-CFL | Ltg_Lamp | LED_lamp |  | ILtg-Com-LED-20000hr | LED PAR30 Basecase, Total Watts = 3.42 x Msr Watts | LED PAR30 Basecase, Total Watts = 3.42 x Msr Watts | LED Lamp: CanRet, 13 Watts, non-dimmable | LEDratio0342 | LEDratio0342 | LED-CanRet(13w) | Available | From LED WRR Disposition July 2016 | 0 | 0 | LED-WRR-WorkpaperDisposition_22Jul2016-Final.docx | RobNc |  | ILtg-Com-LED-20000hr |  | DEER2017-Ltg-Com-CFL | 2017-01-01 | 2018-06-30 | InEA_modVal |  |  |  |  | Standard | Remove expiry date per Commission Staff direction 2018ScrewInLampSavignsMethods-11Dec2017.pdf | 1 | 1 | 0 | Deemed Ex Ante Team |  | Remove expiry date per Commission Staff direction 2018ScrewInLampSavignsMethods-11Dec2017.pdf |  | Updated to indicate claim/filing status
2023 | NE-HVAC-airAC-SpltPkg-135to239kBtuh-12p0eer-wPreEcono | EER-rated packaged air conditioner, size range: 135 - 240 kBtu/h, EER = 12, min IEER = 13.5, EIR = 0.243, fan W/cfm = 0.41, two-speed fan, with economizer | DEER2023 | D23v0 | 2021-11-01 20:02 | NE-HVAC-airAC-SpltPkg-135to239kBtuh-12p0eer-wPreEcono | Deem-DEER | Standard | None |  |  | None |  | 0 |  | 1 | Com | Any | HVAC | SpaceCool | dxAC_equip | pkgEER |  | HVAC-airAC | Com EER-rated packaged air conditioner, 135-240 kBtu/h; Pre-2005: EER = 9.7, one-speed fan, w/economizer; 2006 - 2009: EER = 9.7, one-speed fan, w/economizer; 2010 - 2013: EER = 10.8, one-speed fan, w/economizer; 2014 - 2015: EER = 10.8, IEER = 12.2, two-speed fan, w/economizer | Com EER-rated packaged air conditioner, size range: 135 - 240 kBtu/h, EER = 10.8, IEER = 12.2, EIR = 0.274, fan W/cfm = 0.41, two-speed fan, with economizer | Com EER-rated packaged air conditioner, size range: 135 - 240 kBtu/h, EER = 12, min IEER = 13.5, EIR = 0.243, fan W/cfm = 0.41, two-speed fan, with economizer | PreNRes-PkgAC-135to240kBtu/h-1to2SpH-E9.7to10.8-Econ | StdNRes-PkgAC-135to240kBtu/h-2SpP-E10.8-Econ | MsrNRes-PkgAC-135to240kBtu/h-2SpP-E12.0-Econ | Available |  | 0 | 0 |  |  |  | HVAC-airAC |  |  | 2023-01-01 | [6 empty] | Standard |  | 1 | 1 | 0 | Deemed Ex Ante Team | 2021-11-01 20:02 | Re-simulated using CZ2022 weather data | Deemed Ex Ante Team
2020 | NG-WtrHt-SmlStrg-Gas-Ite75kBtuh-30G-HI-0p68UEF | Efficient commercial water heater: 30 gallon gas water heater (UEF=0.68) replaces 30 gallon standard gas water heater | DEER2019 | D20 v0 | 2020-11-24 16:30 | NG-WtrHt-SmlStrg-Gas-Ite75kBtuh-30G-HD-0p68UEF | DEER | Standard | None | 0 | 0 | None |  | 0 |  | 0 | Com | Any | SHW | Heating | WaterHtg_eq | Stor_UEF |  | WtrHt-Com |  | Small storage Gas water heater: 30 gallon, UEF = 0.65, RE = 0.78, Cap = 60 kBTUh, UA = 3.02 BTU/hr-F, VentW: 0, AuxBTUh: 350, high draw | Small storage Gas water heater: 30 gallon, UEF = 0.68, RE = 0.78, Cap = 60 kBTUh, UA = 3.02 BTU/hr-F, VentW: 0, AuxBTUh: 350, high draw |  | Stor_UEF-Gas-030gal-HI-0.65UEF | Stor_UEF-Gas-030gal-HI-0.68UEF | Available |  | 0 | 0 | DEER2019 Proposed Update | ErRobNc |  | WtrHt-Com |  | None | 2019-01-01 | 2019-12-31 | [5 empty] | Standard |  | 1 | 1 | 0 | Deemed Ex Ante Team |  |  |  | Updated to indicate claim/filing status
732 | RE-Frzr-Chest-ManDef_Large-Tier2 | Chest freezers and all other freezers except compact freezers, Size Range: Large (>16 cu ft), 30% less than Code Maximum | DEER2017 | D17 v2 | 2020-11-24 16:30 | Res-Frzr-dKWH-Cond | DEER | Scaled | Delta | 102 | 112 | None |  | 0 |  | 1 | Res | Any | AppPlug | Refrig | Ref_Storage | Freezer |  | Appl-ESFrzr |  |  |  |  | Frzr-Chest-ManDef_Large-Code | Frzr-Chest-ManDef_Large-Tier2 | Available |  | 0 | 0 | June 2017 Update | RobNc |  | Appl-ESFrzr |  | DEER1517 | 2015-01-01 | 2019-12-31 | InEA_same |  |  |  |  | Standard |  | 1 | 1 | 0 | Deemed Ex Ante Team |  |  |  | Updated to indicate claim/filing status
4588 | C-In-LFLmpBlst-T8-48in-28w+El-PS-NLO(50w)-dWP62 | Commercial Indoor General Lighting: more efficient Linear Fluorescent Lamp & Ballast installed. Measure includes Code case. Impacts: Linear Fluorescent-based HOU (varies by BldgType) | DEER1314 | Lighting Disposition | 2020-11-24 16:30 | Com-Iltg-dWatt-LF | DEER | Scaled | Delta |  |  | None |  | 0 |  | 1 | Com | Any | Lighting | InGen-LF | Ltg_Lmp+Blst | LF_LmpBlst | LFLmpBlst-T8-48in-28w+El-PS-NLO(50w) | ILtg-Lfluor-Elec |  |  |  | LFLmpBlst-T8-48in-32w-1g+El-IS-NLO(112w) | LFLmpBlst-T8-48in-32w-1g+El-IS-NLO(112w) | LFLmpBlst-T8-48in-28w+El-PS-NLO(50w) | Available | WP source e.g.: SCE13LG087r0 | 0 | 0 | Disposition: MeasuresList-May222014.xlsx | RobNc | LFLmpBlst-T8-48in-32w-1g+El-IS-NLO(112w) | ILtg-Lfluor-Elec |  | DEER1316-Ltg-Com-LF | 2013-01-01 | 2017-12-31 | InEA_same | LT-79584 |  |  |  | Standard | Measure expired as part of DEER2018 | 1 | 1 | 0 | Deemed Ex Ante Team |  | Measure expired as part of DEER2018 |  | Updated to indicate claim/filing status
4589 | C-In-LFLmpBlst-T8-48in-28w+El-PS-NLO+Refl(51w)-dWP38 | Commercial Indoor General Lighting: more efficient Linear Fluorescent Lamp & Ballast installed. Measure includes Code case. Impacts: Linear Fluorescent-based HOU (varies by BldgType) | DEER1314 | Lighting Disposition | 2020-11-24 16:30 | Com-Iltg-dWatt-LF | DEER | Scaled | Delta |  |  | None |  | 0 |  | 1 | Com | Any | Lighting | InGen-LF | Ltg_Lmp+Blst | LF_LmpBlst | LFLmpBlst-T8-48in-28w+El-PS-NLO+Refl(51w) | ILtg-Lfluor-Elec |  |  |  | LFLmpBlst-T8-48in-32w-2g+El-IS-NLO(89w) | LFLmpBlst-T8-48in-32w-2g+El-IS-NLO(89w) | LFLmpBlst-T8-48in-28w+El-PS-NLO+Refl(51w) | Available | WP source e.g.: SCE13LG087r0 | 0 | 0 | Disposition: MeasuresList-May222014.xlsx | RobNc | LFLmpBlst-T8-48in-32w-2g+El-IS-NLO(89w) | ILtg-Lfluor-Elec |  | DEER1316-Ltg-Com-LF | 2013-01-01 | 2017-12-31 | InEA_same |  |  |  |  | Standard | Measure expired as part of DEER2018 | 1 | 1 | 0 | Deemed Ex Ante Team |  | Measure expired as part of DEER2018 |  | Updated to indicate claim/filing status
4591 | C-In-LFLmpBlst-T8-48in-28w+El-PS-VHLO(37.4w)-dWP21 | Commercial Indoor General Lighting: more efficient Linear Fluorescent Lamp & Ballast installed. Measure includes Code case. Impacts: Linear Fluorescent-based HOU (varies by BldgType) | DEER1314 | Lighting Disposition | 2020-11-24 16:30 | Com-Iltg-dWatt-LF | DEER | Scaled | Delta |  |  | None |  | 0 |  | 1 | Com | Any | Lighting | InGen-LF | Ltg_Lmp+Blst | LF_LmpBlst | LFLmpBlst-T8-48in-28w+El-PS-VHLO(37.4w) | ILtg-Lfluor-Elec |  |  |  | LFLmpBlst-T8-48in-32w-2g+El-IS-NLO(59w) | LFLmpBlst-T8-48in-32w-2g+El-IS-NLO(59w) | LFLmpBlst-T8-48in-28w+El-PS-VHLO(37.4w) | Available | WP source e.g.: SCE13LG087r0 | 0 | 0 | Disposition: MeasuresList-May222014.xlsx | RobNc | LFLmpBlst-T8-48in-32w-2g+El-IS-NLO(59w) | ILtg-Lfluor-Elec |  | DEER1316-Ltg-Com-LF | 2013-01-01 | 2017-12-31 | InEA_same |  |  |  |  | Standard | Measure expired as part of DEER2018 | 1 | 1 | 0 | Deemed Ex Ante Team |  | Measure expired as part of DEER2018 |  | Updated to indicate claim/filing status
2445 | Com-Iltg-dWatt-LF-basis | Non-IE Basis for commercial indoor lighting - Linear Fluorescent | DEER2011 | D11 v4.01 | 2020-11-24 16:30 | Com-Iltg-dWatt-LF | DEER | Standard | None | 0 | 0 | None |  | 0 |  | 0 | Com | Any | Lighting | InGen | Ltg_Wired | LinFluor_fixt |  | ILtg-Lfluor-fix | [6 empty] | Available |  | 0 | 0 | DEER Lighting measure |  |  |  |  | None | 2013-01-01 | 2019-12-31 | DEER |  |  |  |  | Basis |  | 1 | 1 | 0 | Deemed Ex Ante Team |  |  |  | Updated to indicate claim/filing status
2020 | RG-WtrHt-SmlInst-Gas-Ite175kBtuh-It2G-MD-0p81UEF-40g | Efficient residential water heater: Instantaneous Gas water heater (UEF=0.81) replaces 40 gallon gas water heater | DEER2020 | D20 v1 | 2020-11-24 16:30 | RG-WtrHt-SmlInst-Gas-Ite175kBtuh-It2G-MD-0p81UEF-40g | DEER | Standard | None | 0 | 0 | None |  | 0 |  | 0 | Res | Any | SHW | Heating | WaterHtg_eq | Instant_UEF |  | WtrHt-Instant-Res | Small storage Gas water heater: 40 gallon, EF = 0.60 | Small storage Gas water heater: 40 gallon, UEF = 0.58, RE = 0.77, Cap = 37.5 kBTUh, UA = 7.19 BTU/hr-F, VentW: 0, AuxBTUh: 350, medium draw | Instantaneous Gas water heater: UEF = 0.81, RE = 0.83, Cap = 175kBTUh, AuxBTUh: 350, medium draw | Stor_EF-Gas-040gal-0.60EF | Stor_UEF-Gas-040gal-MD-0.58UEF | Inst_UEF-Gas-175kBtuh-MD-0p81UEF | Available |  | 0 | 0 |  | ErRobNc |  | WtrHt-Instant-Res |  | None | 2020-01-01 | [6 empty] | Standard |  | 1 | 1 | 0 | Deemed Ex Ante Team |  |  |  | Updated to indicate claim/filing status
607 | RE-RefgFrz-TM_Large-Tier1 | Refrigerator-freezers - automatic defrost with top-mounted freezer without an automatic icemaker, Size Range: Large (21 to 23 cu. ft.), Energy Star (10% less than Code Maximum) | DEER2017 | D17 v2 | 2020-11-24 16:30 | Res-Refg-dKWH-Cond | DEER | Scaled | Delta | 44 | 51.9 | None |  | 0 |  | 1 | Res | Any | AppPlug | Refrig | Ref_Storage | RefrigFrz | RefgFrz-TM_Large-Tier1 | Appl-ESRefg |  |  |  |  | RefgFrz-TM_Large-Code | RefgFrz-TM_Large-Tier1 | Available |  | 0 | 0 | June 2017 Update | RobNc | RefgFrz-TM_Large-Code | Appl-ESRefg |  | DEER1517 | 2015-01-01 | 2019-12-31 | InEA_same |  |  |  |  | Standard |  | 1 | 1 | 0 | Deemed Ex Ante Team |  |  |  | Updated to indicate claim/filing status
4592 | C-In-LFLmpBlst-T8-48in-28w+El-PS-VHLO(64w)-dWP25 | Commercial Indoor General Lighting: more efficient Linear Fluorescent Lamp & Ballast installed. Measure includes Code case. Impacts: Linear Fluorescent-based HOU (varies by BldgType) | DEER1314 | Lighting Disposition | 2020-11-24 16:30 | Com-Iltg-dWatt-LF | DEER | Scaled | Delta |  |  | None |  | 0 |  | 1 | Com | Any | Lighting | InGen-LF | Ltg_Lmp+Blst | LF_LmpBlst | LFLmpBlst-T8-48in-28w+El-PS-VHLO(64w) | ILtg-Lfluor-Elec |  |  |  | LFLmpBlst-T8-48in-32w-1g+El-IS-NLO(89w) | LFLmpBlst-T8-48in-32w-1g+El-IS-NLO(89w) | LFLmpBlst-T8-48in-28w+El-PS-VHLO(64w) | Available | WP source e.g.: SCE13LG087r0 | 0 | 0 | Disposition: MeasuresList-May222014.xlsx | RobNc | LFLmpBlst-T8-48in-32w-1g+El-IS-NLO(89w) | ILtg-Lfluor-Elec |  | DEER1316-Ltg-Com-LF | 2013-01-01 | 2017-12-31 | InEA_same |  |  |  |  | Standard | Measure expired as part of DEER2018 | 1 | 1 | 0 | Deemed Ex Ante Team |  | Measure expired as part of DEER2018 |  | Updated to indicate claim/filing status
2443 | Com-Iltg-dWatt-IEbase-LF-OSnone-basis | IE Basis for commercial indoor lighting - Linear Fluorescent - OS(none) | DEER2014 | D11 v4.01 | 2020-11-24 16:30 | Com-Iltg-dWatt-IEbase-LF_OSnone | DEER | ScaledDirectIE | Delta | 1 | 1 | None |  | 1 | 2014-Com-InLtg-LF | 0 | Com | Any | Lighting | InGen | Ltg_Lmp+Blst | LF_LmpBlst |  | ILtg-Lfluor-fix | [6 empty] | Available | Used to create the lighting normalized energy impacts that do not use IE. | 0 | 0 | DEER Lighting measure |  |  |  |  | None | 2014-07-01 | 2019-12-31 | DEER |  |  |  |  | Basis |  | 1 | 1 | 0 | Deemed Ex Ante Team |  |  |  | Updated to indicate claim/filing status
2020 | R-OutCmn-LED-A19(EISA-Bin-100w-120LPW)-dWP3p3 | LED A Lamp replaces pre-existing standard lighting Wattage based on EISA bin and LPW | DEER2019 | D20 v0 | 2020-11-24 16:30 | All-Oltg-dWatt-MS | NonDEER | Scaled | DeltaWatts | 3.3 | 3.3 | None |  | 0 |  | 0 | Res | Any | Lighting | OutCommon | Ltg_Lamp | LED_lamp |  | OLtg-Res-LED-20000hr-Cmn | LED A19 Basecase, 75% LED, 25% CFL | LED A19 Basecase, 75% LED, 25% CFL | LED Lamp: A19, EISA Bin 100, 120 LPW |  |  |  | Available |  | 0 | 0 | DEER2019 Proposed Update | RobNc |  |  |  |  | 2019-01-01 | 2019-12-31 | [5 empty] | Standard | Measures expire 12/31/2019. In addition to HOU revision for 2019, impacts are revised to include DEER2020 update to the peak demand period definition | 1 | 1 | 0 | Deemed Ex Ante Team |  | Measures expire 12/31/2019. In addition to HOU revision for 2019, impacts are revised to include DEER2020 update to the peak demand period definition |  | Updated to indicate claim/filing status
1679 | R-In-LED-PAR30(8w)-dWP11 | Residential Indoor General Lighting: LED Lamp replaces pre-existing standard lighting Wattage. Measure includes Code case. Impacts: CFL-based HOU (varies by BldgType) | DEER2017 | Disposition | 2020-11-24 16:30 | Res-Iltg-dWatt-CFL | NonDEER | Scaled | BaseRatio |  |  | None |  | 0 |  | 1 | Res | Any | Lighting | InGen-CFL | Ltg_Lamp | LED_lamp |  | ILtg-Res-LED-20000hr | LED PAR30 Basecase, Total Watts = 2.34 x Msr Watts | LED PAR30 Basecase, Total Watts = 2.34 x Msr Watts | LED Lamp: PAR30, 8 Watts, non-dimmable | LEDratio0234 | LEDratio0234 | LED-PAR30(8w) | Available |  |  |  | 2018Phase1ScrewInLampDisposition | RobNc |  |  |  |  | 2018-07-01 | 2019-12-31 | NotInEA |  |  |  |  | Standard | Expires 12/31/2019 due to DEER2020 revised impacts and peak demand definition | 1 | 1 | 0 | Deemed Ex Ante Team |  | Expires 12/31/2019 due to DEER2020 revised impacts and peak demand definition |  | Updated to indicate claim/filing status
1 | C-In-LEDFixt(226.99w)-dwP35.1 | Commercial Indoor High/Low Bay Lighting: LED Fixture. Normal Replacement (NR) and New Construction (NC) applications. Savings calculated above a standard practice baseline. | DEER2016 | Disposition | 2020-11-24 16:30 | Com-Iltg-dWatt-HB_OSbldg | NonDEER | Scaled | Delta | 35.1 |  | None |  | 0 |  | 0 | Com | Any | Lighting | InGen-HB | Ltg_Fixture | LED_fixt | LEDFixt(226.99w) | ILtg-Com-LED-50000hr |  | 100% LED 25th percentile Efficacy | LED Fixture: High/Low Bay, >=135 LPW, 194 to <227 W |  |  |  | Available |  | 0 | 0 | PGECOLTG178 | RobNc |  |  |  | None | 2018-04-01 | 2019-12-31 | [5 empty] | Standard | Workpaper to expire 2018-12-31 (extended through 2019-12-31) | 1 | 1 | 0 | Deemed Ex Ante Team |  | Workpaper to expire 2018-12-31 (extended through 2019-12-31) |  | Updated to indicate claim/filing status
2023 | NE-HVAC-airAC-SpltPkg-135to239kBtuh-12p5eer-wPreEcono | EER-rated packaged air conditioner, size range: 135 - 240 kBtu/h, EER = 12.5, min IEER = 14, EIR = 0.231, fan W/cfm = 0.41, two-speed fan, with economizer | DEER2023 | D23v0 | 2021-11-01 20:02 | NE-HVAC-airAC-SpltPkg-135to239kBtuh-12p5eer-wPreEcono | Deem-DEER | Standard | None |  |  | None |  | 0 |  | 1 | Com | Any | HVAC | SpaceCool | dxAC_equip | pkgEER |  | HVAC-airAC | Com EER-rated packaged air conditioner, 135-240 kBtu/h; Pre-2005: EER = 9.7, one-speed fan, w/economizer; 2006 - 2009: EER = 9.7, one-speed fan, w/economizer; 2010 - 2013: EER = 10.8, one-speed fan, w/economizer; 2014 - 2015: EER = 10.8, IEER = 12.2, two-speed fan, w/economizer | Com EER-rated packaged air conditioner, size range: 135 - 240 kBtu/h, EER = 10.8, IEER = 12.2, EIR = 0.274, fan W/cfm = 0.41, two-speed fan, with economizer | Com EER-rated packaged air conditioner, size range: 135 - 240 kBtu/h, EER = 12.5, min IEER = 14, EIR = 0.231, fan W/cfm = 0.41, two-speed fan, with economizer | PreNRes-PkgAC-135to240kBtu/h-1to2SpH-E9.7to10.8-Econ | StdNRes-PkgAC-135to240kBtu/h-2SpP-E10.8-Econ | MsrNRes-PkgAC-135to240kBtu/h-2SpP-E12.5-Econ | Available |  | 0 | 0 |  |  |  | HVAC-airAC |  |  | 2023-01-01 | [6 empty] | Standard |  | 1 | 1 | 0 | Deemed Ex Ante Team | 2021-11-01 20:02 | Re-simulated using CZ2022 weather data | Deemed Ex Ante Team
10113 | Res-Freezer-ARP15-SDG | Component of SDGE 2015 appliance recycling program: freezer, weighted conditioned + unconditioned space | DEER2015 | D16 v1 | 2020-11-24 16:30 | Res-Freezer-ARP15-SDG | DEER | CrossMeasWtd | None | 0 | 0 | None | SDG-Res-Freezer-ARP15 | 0 |  | 0 | Res | SDG | AppPlug | Refrig | Ref_Storage | RefrigFrz |  | Appl-RecRef | [6 empty] | Available | Conditioned and Unconditioned spaces combined for final measure | 0 | 0 |  | ErRul |  | Appl-RecRef |  | None | 2015-06-01 | 2019-12-31 | DEER |  |  |  |  | Component |  | 1 | 1 | 0 | Deemed Ex Ante Team |  |  |  | Updated to indicate claim/filing status
630 | RE-RefgFrz-TM-Ice_Med-Tier2 | Refrigerator-freezers - automatic defrost with top-mounted freezer with an automatic icemaker without through-the-door ice service, Size Range: Medium (17 to 20 cu. ft.), 30% less than Code Maximum | DEER2017 | D17 v2 | 2020-11-24 16:30 | Res-Refg-dKWH-Cond | DEER | Scaled | Delta | 150 | 177 | None |  | 0 |  | 1 | Res | Any | AppPlug | Refrig | Ref_Storage | RefrigFrz | RefgFrz-TM-Ice_Med-Tier2 | Appl-ESRefg |  |  |  |  | RefgFrz-TM-Ice_Med-Code | RefgFrz-TM-Ice_Med-Tier2 | Available |  | 0 | 0 | June 2017 Update | RobNc | RefgFrz-TM-Ice_Med-Code | Appl-ESRefg |  | DEER1517 | 2015-01-01 | 2019-12-31 | InEA_same |  |  |  |  | Standard |  | 1 | 1 | 0 | Deemed Ex Ante Team |  |  |  | Updated to indicate claim/filing status
4593 | C-In-LFLmpBlst-T8-48in-28w+El-PS-VHLO(64w)-dWP48 | Commercial Indoor General Lighting: more efficient Linear Fluorescent Lamp & Ballast installed. Measure includes Code case. Impacts: Linear Fluorescent-based HOU (varies by BldgType) | DEER1314 | Lighting Disposition | 2020-11-24 16:30 | Com-Iltg-dWatt-LF | DEER | Scaled | Delta |  |  | None |  | 0 |  | 1 | Com | Any | Lighting | InGen-LF | Ltg_Lmp+Blst | LF_LmpBlst | LFLmpBlst-T8-48in-28w+El-PS-VHLO(64w) | ILtg-Lfluor-Elec |  |  |  | LFLmpBlst-T8-48in-32w-1g+El-IS-NLO(112w) | LFLmpBlst-T8-48in-32w-1g+El-IS-NLO(112w) | LFLmpBlst-T8-48in-28w+El-PS-VHLO(64w) | Available | WP source e.g.: SCE13LG087r0 | 0 | 0 | Disposition: MeasuresList-May222014.xlsx | RobNc | LFLmpBlst-T8-48in-32w-1g+El-IS-NLO(112w) | ILtg-Lfluor-Elec |  | DEER1316-Ltg-Com-LF | 2013-01-01 | 2017-12-31 | InEA_same |  |  |  |  | Standard | Measure expired as part of DEER2018 | 1 | 1 | 0 | Deemed Ex Ante Team |  | Measure expired as part of DEER2018 |  | Updated to indicate claim/filing status
649 | RE-RefgFrz-SM-Ice_Mini-Tier1 | Refrigerator-freezers - automatic defrost with side-mounted freezer with an automatic icemaker without through-the-door ice service, Size Range: Very Small (<13 cu. ft.), Energy Star (10% less than Code Maximum) | DEER2017 | D17 v2 | 2020-11-24 16:30 | Res-Refg-dKWH-Cond | DEER | Scaled | Delta | 50 | 59 | None |  | 0 |  | 1 | Res | Any | AppPlug | Refrig | Ref_Storage | RefrigFrz | RefgFrz-SM-Ice_Mini-Tier1 | Appl-ESRefg |  |  |  |  | RefgFrz-SM-Ice_Mini-Code | RefgFrz-SM-Ice_Mini-Tier1 | Available |  | 0 | 0 | June 2017 Update | RobNc | RefgFrz-SM-Ice_Mini-Code | Appl-ESRefg |  | DEER1517 | 2015-01-01 | 2019-12-31 | InEA_same |  |  |  |  | Standard |  | 1 | 1 | 0 | Deemed Ex Ante Team |  |  |  | Updated to indicate claim/filing status
2020 | R-OutCmn-LED-A19(EISA-Bin-100w-90LPW)-dWP2p0 | LED A Lamp replaces pre-existing standard lighting Wattage based on EISA bin and LPW | DEER2019 | D20 v0 | 2020-11-24 16:30 | All-Oltg-dWatt-MS | NonDEER | Scaled | DeltaWatts | 2 | 2 | None |  | 0 |  | 0 | Res | Any | Lighting | OutCommon | Ltg_Lamp | LED_lamp |  | OLtg-Res-LED-20000hr-Cmn | LED A19 Basecase, 75% LED, 25% CFL | LED A19 Basecase, 75% LED, 25% CFL | LED Lamp: A19, EISA Bin 100, 90 LPW |  |  |  | Available |  | 0 | 0 | DEER2019 Proposed Update | RobNc |  |  |  |  | 2019-01-01 | 2019-12-31 | [5 empty] | Standard | Measures expire 12/31/2019. In addition to HOU revision for 2019, impacts are revised to include DEER2020 update to the peak demand period definition | 1 | 1 | 0 | Deemed Ex Ante Team |  | Measures expire 12/31/2019. In addition to HOU revision for 2019, impacts are revised to include DEER2020 update to the peak demand period definition |  | Updated to indicate claim/filing status
2020 | C-Out-Strt-LEDFixt-PM-Ext(29w)-dW14 | Commercial Outdoor Street Lighting: LED Fixture. Normal Replacement (NR) and New Construction (NC) applications. Savings calculated above a standard practice baseline. | DEER1314 | Disposition | 2020-11-24 16:30 | Com-Oltg-dWatt-fxt | NonDEER | Scaled | DeltaWatts | 13.71 |  | None |  | 0 |  | 0 | Com | Any | Lighting | OutGen | Ltg_Fixture | LED_fixt | Strt-LEDFixt-PM-Ext(29w) | OLtg-Com-LED-50000hr |  | 100% LED at 25th percentile Lighting Facts | LED Fixture: Pole-Mounted, Exterior rated, 29 Watts |  |  |  | Available |  | 0 | 0 | DEER2020 Update: 2018OutdoorLightingPhase1DispositionUpdate |  |  |  |  | None | 2018-01-01 | 2019-12-31 | [5 empty] | Standard | Workpaper measure expires 2018-12-31 (extended through 2019-12-31), replace with DEER measures that adopt workpaper baselines and HOU values | 1 | 1 | 0 | Deemed Ex Ante Team |  | Workpaper measure expires 2018-12-31 (extended through 2019-12-31), replace with DEER measures that adopt workpaper baselines and HOU values |  | Updated to indicate claim/filing status
293 | R-InCmn-LED-Glb(1w)-dWP6 | Residential Indoor Common Area Lighting: LED Lamp replaces pre-existing standard lighting Wattage. Measure includes Code case. | DEER2017 | Staff Disposition | 2020-11-24 16:30 | Res-Iltg-Cmn-dWatt-CFL | NonDEER | Scaled | BaseRatio | 0 | 0 | None |  | 0 |  | 1 | Res | Any | Lighting | InCommon | Ltg_Lamp | LED_lamp |  | ILtg-Res-LED-20000hr-Cmn | LED Globe less than 3 Watts Basecase, Total Watts = 7.47 x Msr Watts | LED Globe less than 3 Watts Basecase, Total Watts = 7.47 x Msr Watts | LED Lamp: Glb, 1 Watts, non-dimmable | LEDratio0747 | LEDratio0747 | LED-Glb(1w) | Available | From LED WRR Disposition July 2016 | 0 | 0 | LED-WRR-WorkpaperDisposition_22Jul2016-Final.docx | RobNc |  | ILtg-Res-LED-15000hr-Cmn |  | None | 2017-01-01 | 2018-06-30 | InEA_modVal | LT-96466 |  |  |  | Standard | Revise expiry date to 60/30/2018 Commission Staff direction 2018ScrewInLampSavignsMethods-11Dec2017.pdf | 1 | 1 | 0 | Deemed Ex Ante Team |  | Revise expiry date to 60/30/2018 Commission Staff direction 2018ScrewInLampSavignsMethods-11Dec2017.pdf |  | Updated to indicate claim/filing status
1 | C-In-LEDFixt(245.99w)-dwP16.1 | Commercial Indoor High/Low Bay Lighting: LED Fixture. Normal Replacement (NR) and New Construction (NC) applications. Savings calculated above a standard practice baseline. | DEER2016 | Disposition | 2020-11-24 16:30 | Com-Iltg-dWatt-HB_OSbldg | NonDEER | Scaled | Delta | 16.1 |  | None |  | 0 |  | 0 | Com | Any | Lighting | InGen-HB | Ltg_Fixture | LED_fixt | LEDFixt(245.99w) | ILtg-Com-LED-50000hr |  | 100% LED 25th percentile Efficacy | LED Fixture: High/Low Bay, 125 LPW to <135 LPW, 212 to <246 W |  |  |  | Available |  | 0 | 0 | PGECOLTG178 | RobNc |  |  |  | None | 2018-04-01 | 2019-12-31 | [5 empty] | Standard | Workpaper to expire 2018-12-31 (extended through 2019-12-31) | 1 | 1 | 0 | Deemed Ex Ante Team |  | Workpaper to expire 2018-12-31 (extended through 2019-12-31) |  | Updated to indicate claim/filing status
2023 | NE-HVAC-airAC-SpltPkg-240to759kBtuh-10p8eer_MZ | Multi-zone EER-rated packaged air conditioner, size range: 240 - 760 kBtu/h, EER = 10.8, min IEER = 12.2, EIR = 0.255, fan W/cfm = 0.61, variable-speed fan, with economizer | DEER2023 | D23v0 | 2021-11-01 20:02 | NE-HVAC-airAC-SpltPkg-240to759kBtuh-10p8eer_MZ | Deem-DEER | Standard | None |  |  | None |  | 0 |  | 1 | Com | Any | HVAC | SpaceCool | dxAC_equip | pkgEER |  | HVAC-airAC | Com EER-rated packaged air conditioner, 240-760 kBtu/h; Pre-2005: EER = 10.0 (IEER = 11.3), variable-speed fan, w/economizer; 2006 - 2009: EER = 10.0, variable-speed fan, w/economizer; 2010 - 2013: EER = 10.0, variable-speed fan, w/economizer; 2014 - 2015: EER = 10.0, IEER 11.6, variable-speed fan, w/economizer | Com EER-rated packaged air conditioner, size range: 240 - 760 kBtu/h, EER = 10.0 IEER = 11.4, EIR = 0.282, variable-speed fan, with economizer | Com EER-rated packaged air conditioner, size range: 240 - 760 kBtu/h, EER = 10.8, min IEER 12.2, EIR = 0.255, variable-speed fan, with economizer | PreNRes-PVVAC-240to760kBtu/h-VarSpH-E10.0-Econ | StdNRes-PVVAC-240to760kBtu/h-VarSpP-E10.0-Econ | MsrNRes-PVVAC-240to760kBtu/h-VarSpP-E10.8-Econ | Available |  | 0 | 0 |  |  |  | HVAC-airAC |  |  | 2023-01-01 | [6 empty] | Component |  | 1 | 1 | 0 | Deemed Ex Ante Team | 2021-11-01 20:02 | Re-simulated using CZ2022 weather data | Deemed Ex Ante Team
688 | RE-RefgFrz-BM-TTD_Small-Tier2 | Refrigerator-freezer - automatic defrost with bottom-mounted freezer with through-the-door ice service, Size Range: Small (13 to 16 cu. ft.), 30% less than Code Maximum | DEER2017 | D17 v2 | 2020-11-24 16:30 | Res-Refg-dKWH-Cond | DEER | Scaled | Delta | 195 | 230 | None |  | 0 |  | 1 | Res | Any | AppPlug | Refrig | Ref_Storage | RefrigFrz | RefgFrz-BM-TTD_Small-Tier2 | Appl-ESRefg |  |  |  |  | RefgFrz-BM-TTD_Small-Code | RefgFrz-BM-TTD_Small-Tier2 | Available |  | 0 | 0 | DEER2020 Proposed update | RobNc | RefgFrz-BM-TTD_Small-Code | Appl-ESRefg |  | DEER1517 | 2015-01-01 | 2019-12-31 | InEA_modValue |  |  |  |  | Standard | EnergyImpactID corrected from Res-Frzr-dKWH-Cond to Res-Refg-dKWH-Cond | 1 | 1 | 0 | Deemed Ex Ante Team |  | EnergyImpactID corrected from Res-Frzr-dKWH-Cond to Res-Refg-dKWH-Cond |  | Updated to indicate claim/filing status
1 | C-In-LEDFixt(261.99w)-dwP41.4 | Commercial Indoor High/Low Bay Lighting: LED Fixture. Normal Replacement (NR) and New Construction (NC) applications. Savings calculated above a standard practice baseline. | DEER2016 | Disposition | 2020-11-24 16:30 | Com-Iltg-dWatt-HB_OSbldg | NonDEER | Scaled | Delta | 41.4 |  | None |  | 0 |  | 0 | Com | Any | Lighting | InGen-HB | Ltg_Fixture | LED_fixt | LEDFixt(261.99w) | ILtg-Com-LED-50000hr |  | 100% LED 25th percentile Efficacy | LED Fixture: High/Low Bay, >=135 LPW, 227 to <262 W |  |  |  | Available |  | 0 | 0 | PGECOLTG178 | RobNc |  |  |  | None | 2018-04-01 | 2019-12-31 | [5 empty] | Standard | Workpaper to expire 2018-12-31 (extended through 2019-12-31) | 1 | 1 | 0 | Deemed Ex Ante Team |  | Workpaper to expire 2018-12-31 (extended through 2019-12-31) |  | Updated to indicate claim/filing status
1 | C-In-LEDFixt(282.99w)-dwP20.4 | Commercial Indoor High/Low Bay Lighting: LED Fixture. Normal Replacement (NR) and New Construction (NC) applications. Savings calculated above a standard practice baseline. | DEER2016 | Disposition | 2020-11-24 16:30 | Com-Iltg-dWatt-HB_OSbldg | NonDEER | Scaled | Delta | 20.4 |  | None |  | 0 |  | 0 | Com | Any | Lighting | InGen-HB | Ltg_Fixture | LED_fixt | LEDFixt(282.99w) | ILtg-Com-LED-50000hr |  | 100% LED 25th percentile Efficacy | LED Fixture: High/Low Bay, 125 LPW to <135 LPW, 246 to <283 W |  |  |  | Available |  | 0 | 0 | PGECOLTG178 | RobNc |  |  |  | None | 2018-04-01 | 2019-12-31 | [5 empty] | Standard | Workpaper to expire 2018-12-31 (extended through 2019-12-31) | 1 | 1 | 0 | Deemed Ex Ante Team |  | Workpaper to expire 2018-12-31 (extended through 2019-12-31) |  | Updated to indicate claim/filing status
1 | C-In-LEDFixt(41.99w)-dwP10.8 | Commercial Indoor High/Low Bay Lighting: LED Fixture. Normal Replacement (NR) and New Construction (NC) applications. Savings calculated above a standard practice baseline. | DEER2016 | Disposition | 2020-11-24 16:30 | Com-Iltg-dWatt-HB_OSbldg | NonDEER | Scaled | Delta | 10.8 |  | None |  | 0 |  | 0 | Com | Any | Lighting | InGen-HB | Ltg_Fixture | LED_fixt | LEDFixt(41.99w) | ILtg-Com-LED-50000hr |  | 20% HPT8 2 lamp LF Fixture & 80% LED 25th percentile Efficacy | LED Fixture: High/Low Bay, >=130 LPW, 0 to <42 W |  |  |  | Available |  | 0 | 0 | PGECOLTG178 | RobNc |  |  |  | None | 2018-04-01 | 2019-12-31 | [5 empty] | Standard | Workpaper to expire 2018-12-31 (extended through 2019-12-31) | 1 | 1 | 0 | Deemed Ex Ante Team |  | Workpaper to expire 2018-12-31 (extended through 2019-12-31) |  | Updated to indicate claim/filing status
1 | C-In-LEDFixt(47.99w)-dwP4.8 | Commercial Indoor High/Low Bay Lighting: LED Fixture. Normal Replacement (NR) and New Construction (NC) applications. Savings calculated above a standard practice baseline. | DEER2016 | Disposition | 2020-11-24 16:30 | Com-Iltg-dWatt-HB_OSbldg | NonDEER | Scaled | Delta | 4.8 |  | None |  | 0 |  | 0 | Com | Any | Lighting | InGen-HB | Ltg_Fixture | LED_fixt | LEDFixt(47.99w) | ILtg-Com-LED-50000hr |  | 20% HPT8 2 lamp LF Fixture & 80% LED 25th percentile Efficacy | LED Fixture: High/Low Bay, 110 LPW to <130 LPW, 0 to <48 W |  |  |  | Available |  | 0 | 0 | PGECOLTG178 | RobNc |  |  |  | None | 2018-04-01 | 2019-12-31 | [5 empty] | Standard | Workpaper to expire 2018-12-31 (extended through 2019-12-31) | 1 | 1 | 0 | Deemed Ex Ante Team |  | Workpaper to expire 2018-12-31 (extended through 2019-12-31) |  | Updated to indicate claim/filing status
1 | C-In-LEDFixt(59.99w)-dwP21 | Commercial Indoor High/Low Bay Lighting: LED Fixture. Normal Replacement (NR) and New Construction (NC) applications. Savings calculated above a standard practice baseline. | DEER2016 | Disposition | 2020-11-24 16:30 | Com-Iltg-dWatt-HB_OSbldg | NonDEER | Scaled | Delta | 21 |  | None |  | 0 |  | 0 | Com | Any | Lighting | InGen-HB | Ltg_Fixture | LED_fixt | LEDFixt(59.99w) | ILtg-Com-LED-50000hr |  | 20% HPT8 3 lamp LF Fixture & 80% LED 25th percentile Efficacy | LED Fixture: High/Low Bay, >=130 LPW, 42 to <60 W |  |  |  | Available |  | 0 | 0 | PGECOLTG178 | RobNc |  |  |  | None | 2018-04-01 | 2019-12-31 | [5 empty] | Standard | Workpaper to expire 2018-12-31 (extended through 2019-12-31) | 1 | 1 | 0 | Deemed Ex Ante Team |  | Workpaper to expire 2018-12-31 (extended through 2019-12-31) |  | Updated to indicate claim/filing status
1 | C-In-LEDFixt(70.99w)-dwP10 | Commercial Indoor High/Low Bay Lighting: LED Fixture. Normal Replacement (NR) and New Construction (NC) applications. Savings calculated above a standard practice baseline. | DEER2016 | Disposition | 2020-11-24 16:30 | Com-Iltg-dWatt-HB_OSbldg | NonDEER | Scaled | Delta | 10 |  | None |  | 0 |  | 0 | Com | Any | Lighting | InGen-HB | Ltg_Fixture | LED_fixt | LEDFixt(70.99w) | ILtg-Com-LED-50000hr |  | 20% HPT8 3 lamp LF Fixture & 80% LED 25th percentile Efficacy | LED Fixture: High/Low Bay, 110 LPW to <130 LPW, 48 to <71 W |  |  |  | Available |  | 0 | 0 | PGECOLTG178 | RobNc |  |  |  | None | 2018-04-01 | 2019-12-31 | [5 empty] | Standard | Workpaper to expire 2018-12-31 (extended through 2019-12-31) | 1 | 1 | 0 | Deemed Ex Ante Team |  | Workpaper to expire 2018-12-31 (extended through 2019-12-31) |  | Updated to indicate claim/filing status
4595 | C-In-LFLmpBlst-T8-48in-28w+El-PS-VHLO(64w)-dWP51-dWC25 | Commercial Indoor General Lighting: more efficient Linear Fluorescent Lamp & Ballast installed. Measure includes Code case. Impacts: Linear Fluorescent-based HOU (varies by BldgType) | DEER2011 | Lighting Disposition | 2020-11-24 16:30 | Com-Iltg-dWatt-LF | NonDEER | Scaled | Delta |  |  | None |  | 0 |  | 1 | Com | Any | Lighting | InGen-LF | Ltg_Lmp+Blst | LF_LmpBlst |  | ILtg-Lfluor-Elec |  |  |  | LFLmpBlst-T12-48in-34w+MagES-RS-NLO(115w) | LFLmpBlst-T8-48in-32w-2g+El-IS-NLO(89w) | LFLmpBlst-T8-48in-28w+El-PS-VHLO(64w) | Available | WP source e.g.: SCE13LG087r0; Expires 6-30-2014; Not used in 2013-14 Lighting Disposition | 0 | 0 | Disposition: MeasuresList-May222014.xlsx | ErRobNc |  | ILtg-Lfluor-T12Mag |  | None | 2013-01-01 | 2014-06-30 | DEER |  |  |  |  | Standard |  | 1 | 1 | 0 | Deemed Ex Ante Team |  |  |  | Updated to indicate claim/filing status
638 | RE-RefgFrz-SM_Mini-Tier2 | Refrigerator-freezers - automatic defrost with side-mounted freezer without an automatic icemaker, Size Range: Very Small (<13 cu. ft.), 30% less than Code Maximum | DEER2017 | D17 v2 | 2020-11-24 16:30 | Res-Refg-dKWH-Cond | DEER | Scaled | Delta | 125 | 148 | None |  | 0 |  | 1 | Res | Any | AppPlug | Refrig | Ref_Storage | RefrigFrz | RefgFrz-SM_Mini-Tier2 | Appl-ESRefg |  |  |  |  | RefgFrz-SM_Mini-Code | RefgFrz-SM_Mini-Tier2 | Available |  | 0 | 0 | June 2017 Update | RobNc | RefgFrz-SM_Mini-Code | Appl-ESRefg |  | DEER1517 | 2015-01-01 | 2019-12-31 | InEA_same |  |  |  |  | Standard |  | 1 | 1 | 0 | Deemed Ex Ante Team |  |  |  | Updated to indicate claim/filing status
2020 | NE-HVAC-VarRefgHP-6to11.25ton-13.2EER | Heat pump VRF system, 6to11.25ton Tier 1, 13.2 EER | DEER2020 | D20v1 | 2020-11-24 16:30 | VarRefgHP-6to11.25ton-13.2EER | ExAnte | Standard | None |  |  | None |  | 0 |  | 0 | Com | Any | HVAC | HeatCool | dxHP_equip | VarRefgHP |  | HVAC-airHP |  | Heat pump VRF system, 6to11.25ton Tier 0, 11 EER | Heat pump VRF system, 6to11.25ton Tier 1, 13.2 EER |  | VarRefgHP-6to11.25ton-11EER | VarRefgHP-6to11.25ton-13.2EER | Available |  | 0 | 0 |  | Rob |  |  |  | None | 2020-01-01 | [6 empty] | Standard |  | 1 | 1 | 0 | Deemed Ex Ante Team |  |  |  | Updated to indicate claim/filing status
2020 | RE-Frzr-Chest-AutoDef_Med-Tier1 | Chest freezers with automatic defrost, Size Range: Medium (13-16 cu ft), Energy Star (10% less than Code Maximum) | DEER2020 | D20 v1 | 2020-11-24 16:30 | Res-Frzr-dKWH-Cond | DEER | Scaled | Delta | 41 | 45.1 | None |  | 0 |  | 1 | Res | Any | AppPlug | Refrig | Ref_Storage | Freezer |  | Appl-ESFrzr |  |  |  |  | Frzr-Chest-AutoDef_Med-Code | Frzr-Chest-AutoDef_Med-Tier1 | Available |  | 0 | 0 |  | RobNc |  | Appl-ESFrzr |  | None | 2020-01-01 | [6 empty] | Standard |  | 1 | 1 | 0 | Deemed Ex Ante Team |  |  |  | Updated to indicate claim/filing status
2020 | RE-RefgFrz-SM-Ice_Large-Tier2 | Refrigerator-freezers - automatic defrost with side-mounted freezer with an automatic icemaker without through-the-door ice service, Size Range: Large (21 to 23 cu. ft.), 30% less than Code Maximum | DEER2020 | D20 v1 | 2020-11-24 16:30 | Res-Refg-dKWH-Cond | DEER | Scaled | Delta | 187 | 221 | None |  | 0 |  | 1 | Res | Any | AppPlug | Refrig | Ref_Storage | RefrigFrz | RefgFrz-SM-Ice_Large-Tier2 | Appl-ESRefg |  |  |  |  | RefgFrz-SM-Ice_Large-Code | RefgFrz-SM-Ice_Large-Tier2 | Available |  | 0 | 0 |  | RobNc | RefgFrz-SM-Ice_Large-Code | Appl-ESRefg |  | None | 2020-01-01 | [6 empty] | Standard |  | 1 | 1 | 0 | Deemed Ex Ante Team |  |  |  | Updated to indicate claim/filing status
377 | RG-WtrHt-SmlStrg-Gas-lte75kBtuh-30G-0p62EF | High Efficiency Small Gas Storage Water Heater - 30 Gal , 0.62 EF | DEER2014 | D11 v4.00 | 2020-11-24 16:30 | RG-WtrHt-SmlStrg-Gas-lte75kBtuh-30G-0p62EF | DEER | Standard | None | 0 | 0 | None |  | 0 |  | 0 | Res | Any | SHW | Heating | WaterHtg_eq | Stor_EF |  | WtrHt-Res-Gas | Small Gas Storage Water Heater 30 Gal; EF = 0.57; Recov Eff = 0.76 | Small Gas Storage Water Heater 30 Gal; EF = 0.61; Recov Eff = 0.76 | High Efficiency Small Gas Storage Water Heater - 30 Gal , 0.62 EF |  |  | RG-WtrHt-SmlStrg-Gas-lte75kBtuh-30G-0p62EF | Available |  | 0 | 0 |  | ErRobNc |  | WtrHt-Res-Gas | D08-RG-WtrHt-SmlStrg-Gas-lte75kBtuh-30G-0p62EF | DEER1314-WtrHt | 2013-01-01 | 2015-04-15 | DEER |  |  |  |  | Standard |  | 1 | 1 | 0 | Deemed Ex Ante Team |  |  |  | Updated to indicate claim/filing status
2020 | RE-Frzr-Chest-ManDef_WtdSize-Tier2 | Chest freezers and all other freezers except compact freezers, Size Range: Weighted Size, 30% less than Code Maximum | DEER2020 | D20 v1 | 2020-11-24 16:30 | Res-Frzr-dKWH-Cond | DEER | Scaled | Delta | 80 | 88 | None |  | 0 |  | 1 | Res | Any | AppPlug | Refrig | Ref_Storage | Freezer |  | Appl-ESFrzr |  |  |  |  | Frzr-Chest-ManDef_WtdSize-Code | Frzr-Chest-ManDef_WtdSize-Tier2 | Available |  | 0 | 0 |  | RobNc |  | Appl-ESFrzr |  | None | 2020-01-01 | [6 empty] | Standard |  | 1 | 1 | 0 | Deemed Ex Ante Team |  |  |  | Updated to indicate claim/filing status
4596 | C-In-LFLmpBlst-T8-48in-28w+El-PS-VHLO(97w)-dWP15 | Commercial Indoor General Lighting: more efficient Linear Fluorescent Lamp & Ballast installed. Measure includes Code case. Impacts: Linear Fluorescent-based HOU (varies by BldgType) | DEER1314 | Lighting Disposition | 2020-11-24 16:30 | Com-Iltg-dWatt-LF | DEER | Scaled | Delta |  |  | None |  | 0 |  | 1 | Com | Any | Lighting | InGen-LF | Ltg_Lmp+Blst | LF_LmpBlst | LFLmpBlst-T8-48in-28w+El-PS-VHLO(97w) | ILtg-Lfluor-Elec |  |  |  | LFLmpBlst-T8-48in-32w-1g+El-IS-NLO(112w) | LFLmpBlst-T8-48in-32w-1g+El-IS-NLO(112w) | LFLmpBlst-T8-48in-28w+El-PS-VHLO(97w) | Available | WP source e.g.: SCE13LG087r0 | 0 | 0 | Disposition: MeasuresList-May222014.xlsx | RobNc | LFLmpBlst-T8-48in-32w-1g+El-IS-NLO(112w) | ILtg-Lfluor-Elec |  | DEER1316-Ltg-Com-LF | 2013-01-01 | 2017-12-31 | InEA_same |  |  |  |  | Standard | Measure expired as part of DEER2018 | 1 | 1 | 0 | Deemed Ex Ante Team |  | Measure expired as part of DEER2018 |  | Updated to indicate claim/filing status
2020 | Res-GasFurnace-AFUE95-ECM | Efficient Residential Gas Furnace - AFUE 95 with ECM supply fan motor | DEER2020 | D20v1 | 2021-10-14 15:48 | Res-GasFurnace-AFUE95-ECM | DEER | Standard | None |  |  | None |  | 0 |  | 0 | Res | Any | HVAC | SpaceHeat | SpaceHtg_eq | GasFurnace |  | HV-EffFurn | Furnace AFUE 80 with Standard Efficiency supply fan motor | Furnace AFUE 80 with Standard Efficiency supply fan motor | Efficient Residential Gas Furnace - AFUE 95 with ECM supply fan motor |  |  |  | Available |  | 0 | 0 |  | ErRobNc |  | HV-EffFurn |  | None | 2020-01-01 | 2021-12-31 | [5 empty] | Standard |  | 1 | 1 | 0 | Deemed Ex Ante Team |  |  |  | Updated to indicate claim/filing status
2023 | NE-HVAC-airAC-SpltPkg-240to759kBtuh-10p8eer_SZ | Single-zone EER-rated packaged air conditioner, size range: 240 - 760 kBtu/h, EER = 10.8, min IEER = 12.2, EIR = 0.255, fan W/cfm = 0.61, two-speed fan, with economizer | DEER2023 | D23v0 | 2021-11-01 20:02 | NE-HVAC-airAC-SpltPkg-240to759kBtuh-10p8eer_SZ | Deem-DEER | Standard | None |  |  | None |  | 0 |  | 1 | Com | Any | HVAC | SpaceCool | dxAC_equip | pkgEER |  | HVAC-airAC | Com EER-rated packaged air conditioner, 240-760 kBtu/h; Pre-2005: EER = 9.8 (1 spd IEER = 9.8, 2 spd IEER = 11.1), one-speed fan, w/economizer; 2006 - 2009: EER = 9.8, one-speed fan, w/economizer; 2010 - 2013: EER = 9.8, one-speed fan, w/economizer; 2014 - 2015: EER = 9.8, IEER 11.4, two-speed fan, w/economizer | Com EER-rated packaged air conditioner, size range: 240 - 760 kBtu/h, EER = 9.8, IEER = 11.4, EIR = 0.286, fan W/cfm = 0.61, two-speed fan, with economizer | Com EER-rated packaged air conditioner, size range: 240 - 760 kBtu/h, EER = 10.8, min IEER 12.2, EIR = 0.255, fan W/cfm = 0.61, two-speed fan, with economizer | PreNRes-PkgAC-240to760kBtu/h-1to2SpH-E9.8-Econ | StdNRes-PkgAC-240to760kBtu/h-2SpP-E9.8-Econ | MsrNRes-PkgAC-240to760kBtu/h-2SpP-E10.8 | Available |  | 0 | 0 |  |  |  | HVAC-airAC |  |  | 2023-01-01 | [6 empty] | Component |  | 1 | 1 | 0 | Deemed Ex Ante Team | 2021-11-01 20:02 | Re-simulated using CZ2022 weather data | Deemed Ex Ante Team
2023 | NE-HVAC-airAC-SpltPkg-240to759kBtuh-11p5eer_MZ | Multi-zone EER-rated packaged air conditioner, size range: 240 - 760 kBtu/h, EER = 11.5, min IEER = 12.7, EIR = 0.236, fan W/cfm = 0.61, variable-speed fan, with economizer | DEER2023 | D23v0 | 2021-11-01 20:02 | NE-HVAC-airAC-SpltPkg-240to759kBtuh-11p5eer_MZ | Deem-DEER | Standard | None |  |  | None |  | 0 |  | 1 | Com | Any | HVAC | SpaceCool | dxAC_equip | pkgEER |  | HVAC-airAC | Com EER-rated packaged air conditioner, 240-760 kBtu/h; Pre-2005: EER = 10.0 (IEER = 11.3), variable-speed fan, w/economizer; 2006 - 2009: EER = 10.0, variable-speed fan, w/economizer; 2010 - 2013: EER = 10.0, variable-speed fan, w/economizer; 2014 - 2015: EER = 10.0, IEER 11.6, variable-speed fan, w/economizer | Com EER-rated packaged air conditioner, size range: 240 - 760 kBtu/h, EER = 10.0 IEER = 11.4, EIR = 0.282, variable-speed fan, with economizer | Com EER-rated packaged air conditioner, size range: 240 - 760 kBtu/h, EER = 11.5, min IEER = 12.7, EIR = 0.236, variable-speed fan, with economizer | PreNRes-PVVAC-240to760kBtu/h-VarSpH-E10.0-Econ | StdNRes-PVVAC-240to760kBtu/h-VarSpP-E10.0-Econ | MsrNRes-PVVAC-240to760kBtu/h-VarSpP-E11.5-Econ | Available |  | 0 | 0 |  |  |  | HVAC-airAC |  |  | 2023-01-01 | [6 empty] | Component |  | 1 | 1 | 0 | Deemed Ex Ante Team | 2021-11-01 20:02 | Re-simulated using CZ2022 weather data | Deemed Ex Ante Team
2023 | NE-HVAC-airAC-SpltPkg-240to759kBtuh-11p5eer_SZ | Single-zone EER-rated packaged air conditioner, size range: 240 - 760 kBtu/h, EER = 11.5, min IEER = 12.7, EIR = 0.236, fan W/cfm = 0.61, two-speed fan, with economizer | DEER2023 | D23v0 | 2021-11-01 20:02 | NE-HVAC-airAC-SpltPkg-240to759kBtuh-11p5eer_SZ | Deem-DEER | Standard | None |  |  | None |  | 0 |  | 1 | Com | Any | HVAC | SpaceCool | dxAC_equip | pkgEER |  | HVAC-airAC | Com EER-rated packaged air conditioner, 240-760 kBtu/h; Pre-2005: EER = 9.8 (1 spd IEER = 9.8, 2 spd IEER = 11.1), one-speed fan, w/economizer; 2006 - 2009: EER = 9.8, one-speed fan, w/economizer; 2010 - 2013: EER = 9.8, one-speed fan, w/economizer; 2014 - 2015: EER = 9.8, IEER 11.4, two-speed fan, w/economizer | Com EER-rated packaged air conditioner, size range: 240 - 760 kBtu/h, EER = 9.8, IEER = 11.4, EIR = 0.286, fan W/cfm = 0.61, two-speed fan, with economizer | Com EER-rated packaged air conditioner, size range: 240 - 760 kBtu/h, EER = 11.5, min IEER = 12.7, EIR = 0.236, fan W/cfm = 0.61, two-speed fan, with economizer | PreNRes-PkgAC-240to760kBtu/h-1to2SpH-E9.8-Econ | StdNRes-PkgAC-240to760kBtu/h-2SpP-E9.8-Econ | MsrNRes-PkgAC-240to760kBtu/h-2SpP-E11.5 | Available |  | 0 | 0 |  |  |  | HVAC-airAC |  |  | 2023-01-01 | [6 empty] | Component |  | 1 | 1 | 0 | Deemed Ex Ante Team | 2021-11-01 20:02 | Re-simulated using CZ2022 weather data | Deemed Ex Ante Team
2020 | R-In-LED-PAR30(15w)-dWP20 | Residential Indoor General Lighting: LED Lamp replaces pre-existing standard lighting Wattage. Measure includes Code case. Impacts: CFL-based HOU (varies by BldgType) | DEER2020 | D20v1 | 2020-11-24 16:30 | Res-Iltg-SI-dWatt | DEER | Scaled | BaseRatio |  |  | None |  | 0 |  | 1 | Res | Any | Lighting | InGen-ScrewIn | Ltg_Lamp | LED_lamp |  | ILtg-Res-LED-20000hr |  |  |  | LEDratio0234 | LEDratio0234 | LED-PAR30(15w) | Available |  | 0 | 0 |  | NrNc |  |  |  | None | 2020-01-01 | 2020-03-18 | [5 empty] | Standard | DEER2020 update for: revised impacts, IEFs and peak demand | 1 | 1 | 0 | Deemed Ex Ante Team |  | DEER2020 update for: revised impacts, IEFs and peak demand |  | Updated to indicate claim/filing status
2023 | NE-HVAC-airAC-SpltPkg-240to759kBtuh-12p5eer_MZ | Multi-zone EER-rated packaged air conditioner, size range: 240 - 760 kBtu/h, EER = 12.5, min IEER = 15.5, EIR = 0.213, fan W/cfm = 0.61, variable-speed fan, with economizer | DEER2023 | D23v0 | 2021-11-01 20:02 | NE-HVAC-airAC-SpltPkg-240to759kBtuh-12p5eer_MZ | Deem-DEER | Standard | None |  |  | None |  | 0 |  | 1 | Com | Any | HVAC | SpaceCool | dxAC_equip | pkgEER |  | HVAC-airAC | Com EER-rated packaged air conditioner, 240-760 kBtu/h; Pre-2005: EER = 10.0 (IEER = 11.3), variable-speed fan, w/economizer; 2006 - 2009: EER = 10.0, variable-speed fan, w/economizer; 2010 - 2013: EER = 10.0, variable-speed fan, w/economizer; 2014 - 2015: EER = 10.0, IEER 11.6, variable-speed fan, w/economizer | Com EER-rated packaged air conditioner, size range: 240 - 760 kBtu/h, EER = 10.0 IEER = 11.4, EIR = 0.282, variable-speed fan, with economizer | Com EER-rated packaged air conditioner, size range: 240 - 760 kBtu/h, EER = 12.5, min IEER = 15.5, EIR = 0.213, variable-speed fan, with economizer | PreNRes-PVVAC-240to760kBtu/h-VarSpH-E10.0-Econ | StdNRes-PVVAC-240to760kBtu/h-VarSpP-E10.0-Econ | MsrNRes-PVVAC-240to760kBtu/h-VarSpP-E12.5-Econ | Available |  | 0 | 0 |  |  |  | HVAC-airAC |  |  | 2023-01-01 | [6 empty] | Component |  | 1 | 1 | 0 | Deemed Ex Ante Team | 2021-11-01 20:02 | Re-simulated using CZ2022 weather data | Deemed Ex Ante Team
628 | RE-RefgFrz-TM-Ice_Small-Tier2 | Refrigerator-freezers - automatic defrost with top-mounted freezer with an automatic icemaker without through-the-door ice service, Size Range: Small (13 to 16 cu. ft.), 30% less than Code Maximum | DEER2017 | D17 v2 | 2020-11-24 16:30 | Res-Refg-dKWH-Cond | DEER | Scaled | Delta | 139 | 164 | None |  | 0 |  | 1 | Res | Any | AppPlug | Refrig | Ref_Storage | RefrigFrz | RefgFrz-TM-Ice_Small-Tier2 | Appl-ESRefg |  |  |  |  | RefgFrz-TM-Ice_Small-Code | RefgFrz-TM-Ice_Small-Tier2 | Available |  | 0 | 0 | June 2017 Update | RobNc | RefgFrz-TM-Ice_Small-Code | Appl-ESRefg |  | DEER1517 | 2015-01-01 | 2019-12-31 | InEA_same |  |  |  |  | Standard |  | 1 | 1 | 0 | Deemed Ex Ante Team |  |  |  | Updated to indicate claim/filing status
604 | RE-RefgFrz-TM_Small-Tier2 | Refrigerator-freezers - automatic defrost with top-mounted freezer without an automatic icemaker, Size Range: Small (13 to 16 cu. ft.), 30% less than Code Maximum | DEER2017 | D17 v2 | 2020-11-24 16:30 | Res-Refg-dKWH-Cond | DEER | Scaled | Delta | 113 | 133 | None |  | 0 |  | 1 | Res | Any | AppPlug | Refrig | Ref_Storage | RefrigFrz | RefgFrz-TM_Small-Tier2 | Appl-ESRefg |  |  |  |  | RefgFrz-TM_Small-Code | RefgFrz-TM_Small-Tier2 | Available |  | 0 | 0 | June 2017 Update | RobNc | RefgFrz-TM_Small-Code | Appl-ESRefg |  | DEER1517 | 2015-01-01 | 2019-12-31 | InEA_same |  |  |  |  | Standard |  | 1 | 1 | 0 | Deemed Ex Ante Team |  |  |  | Updated to indicate claim/filing status
4323 | C-In-LEDFixt-4(160w)-dWP72 | Commercial Indoor General Lighting: LED Fixture replaces HID Fixture. Measure includes Code case. Impacts: Linear Fluorescent-based HOU (varies by BldgType) | DEER1314 | Lighting Disposition | 2020-11-24 16:30 | Com-Iltg-dWatt-HB | NonDEER | Scaled | Delta |  |  | None |  | 0 |  | 1 | Com | Any | Lighting | InGen-HB | Ltg_Fixture | LED_fixt |  | ILtg-Com-LED-50000hr |  |  |  | HIDFixt-PSMH-200w(232w) | HIDFixt-PSMH-200w(232w) | LEDFixt-4(160w) | Available | WP source e.g.: PGECOLTG178r2 | 0 | 0 | Disposition: MeasuresList-May222014.xlsx | RobNc |  | ILtg-MH |  | DEER1316-Ltg-Com-HB | 2013-01-01 | 2018-03-31 | DEER2016 HOU Update |  | LD102 |  |  | Standard |  | 1 | 1 | 0 | Deemed Ex Ante Team |  |  |  | Updated to indicate claim/filing status
650 | RE-RefgFrz-SM-Ice_Mini-Tier2 | Refrigerator-freezers - automatic defrost with side-mounted freezer with an automatic icemaker without through-the-door ice service, Size Range: Very Small (<13 cu. ft.), 30% less than Code Maximum | DEER2017 | D17 v2 | 2020-11-24 16:30 | Res-Refg-dKWH-Cond | DEER | Scaled | Delta | 151 | 178 | None |  | 0 |  | 1 | Res | Any | AppPlug | Refrig | Ref_Storage | RefrigFrz | RefgFrz-SM-Ice_Mini-Tier2 | Appl-ESRefg |  |  |  |  | RefgFrz-SM-Ice_Mini-Code | RefgFrz-SM-Ice_Mini-Tier2 | Available |  | 0 | 0 | June 2017 Update | RobNc | RefgFrz-SM-Ice_Mini-Code | Appl-ESRefg |  | DEER1517 | 2015-01-01 | 2019-12-31 | InEA_same |  |  |  |  | Standard |  | 1 | 1 | 0 | Deemed Ex Ante Team |  |  |  | Updated to indicate claim/filing status
4597 | C-In-LFLmpBlst-T8-48in-30w+El-IS-NLO(27w)-dWP16-dWC4 | Commercial Indoor General Lighting: more efficient Linear Fluorescent Lamp & Ballast installed. Measure includes Code case. Impacts: Linear Fluorescent-based HOU (varies by BldgType) | DEER1314 | Lighting Disposition | 2020-11-24 16:30 | Com-Iltg-dWatt-LF | DEER | Scaled | Delta |  |  | None |  | 0 |  | 1 | Com | Any | Lighting | InGen-LF | Ltg_Lmp+Blst | LF_LmpBlst | LFLmpBlst-T8-48in-30w+El-IS-NLO(27w) | ILtg-Lfluor-Elec |  |  |  | LFLmpBlst-T12-48in-34w+MagES-RS-NLO(43w) | LFLmpBlst-T8-48in-32w-2g+El-IS-NLO(31w) | LFLmpBlst-T8-48in-30w+El-IS-NLO(27w) | Available | WP source e.g.: SCE13LG087r0 | 0 | 0 | Disposition: MeasuresList-May222014.xlsx | ErRobNc | LFLmpBlst-T8-48in-32w-2g+El-IS-NLO(31w) | ILtg-Lfluor-T12Mag | Com-Lighting-InGen_T12-48in-43w-A_T8-48in-31w-D_T8-48in-27w-E | DEER1316-Ltg-Com-LF | 2013-01-01 | 2017-12-31 | InEA_modDesc | LT-85932 |  |  |  | Standard | Added LegacyID; Measure expired as part of DEER2018 | 1 | 1 | 0 | Deemed Ex Ante Team |  | Added LegacyID; Measure expired as part of DEER2018 |  | Updated to indicate claim/filing status
4598 | C-In-LFLmpBlst-T8-48in-30w+El-IS-NLO(27w)-dWP9-dWC4 | Commercial Indoor General Lighting: more efficient Linear Fluorescent Lamp & Ballast installed. Measure includes Code case. Impacts: Linear Fluorescent-based HOU (varies by BldgType) | DEER1314 | Lighting Disposition | 2020-11-24 16:30 | Com-Iltg-dWatt-LF | DEER | Scaled | Delta |  |  | None |  | 0 |  | 1 | Com | Any | Lighting | InGen-LF | Ltg_Lmp+Blst | LF_LmpBlst | LFLmpBlst-T8-48in-30w+El-IS-NLO(27w) | ILtg-Lfluor-Elec |  |  |  | LFLmpBlst-T12-48in-34w+MagES-RS-NLO(36w) | LFLmpBlst-T8-48in-32w-2g+El-IS-NLO(31w) | LFLmpBlst-T8-48in-30w+El-IS-NLO(27w) | Available | WP source e.g.: SCE13LG087r0 | 0 | 0 | Disposition: MeasuresList-May222014.xlsx | ErRobNc | LFLmpBlst-T8-48in-32w-2g+El-IS-NLO(31w) | ILtg-Lfluor-T12Mag |  | DEER1316-Ltg-Com-LF | 2013-01-01 | 2017-12-31 | InEA_same |  |  |  |  | Standard | Measure expired as part of DEER2018 | 1 | 1 | 0 | Deemed Ex Ante Team |  | Measure expired as part of DEER2018 |  | Updated to indicate claim/filing status
1 | C-In-LEDFixt(81.99w)-dwP23.4 | Commercial Indoor High/Low Bay Lighting: LED Fixture. Normal Replacement (NR) and New Construction (NC) applications. Savings calculated above a standard practice baseline. | DEER2016 | Disposition | 2020-11-24 16:30 | Com-Iltg-dWatt-HB_OSbldg | NonDEER | Scaled | Delta | 23.4 |  | None |  | 0 |  | 0 | Com | Any | Lighting | InGen-HB | Ltg_Fixture | LED_fixt | LEDFixt(81.99w) | ILtg-Com-LED-50000hr |  | 20% HPT8 4 lamp LF Fixture & 80% LED 25th percentile Efficacy | LED Fixture: High/Low Bay, >=130 LPW, 60 to <82 W |  |  |  | Available |  | 0 | 0 | PGECOLTG178 | RobNc |  |  |  | None | 2018-04-01 | 2019-12-31 | [5 empty] | Standard | Workpaper to expire 2018-12-31 (extended through 2019-12-31) | 1 | 1 | 0 | Deemed Ex Ante Team |  | Workpaper to expire 2018-12-31 (extended through 2019-12-31) |  | Updated to indicate claim/filing status
1 | C-In-LEDFixt(89.99w)-dwP15.4 | Commercial Indoor High/Low Bay Lighting: LED Fixture. Normal Replacement (NR) and New Construction (NC) applications. Savings calculated above a standard practice baseline. | DEER2016 | Disposition | 2020-11-24 16:30 | Com-Iltg-dWatt-HB_OSbldg | NonDEER | Scaled | Delta | 15.4 |  | None |  | 0 |  | 0 | Com | Any | Lighting | InGen-HB | Ltg_Fixture | LED_fixt | LEDFixt(89.99w) | ILtg-Com-LED-50000hr |  | 20% HPT8 4 lamp LF Fixture & 80% LED 25th percentile Efficacy | LED Fixture: High/Low Bay, 110 LPW to <130 LPW, 71 to <90 W |  |  |  | Available |  | 0 | 0 | PGECOLTG178 | RobNc |  |  |  | None | 2018-04-01 | 2019-12-31 | [5 empty] | Standard | Workpaper to expire 2018-12-31 (extended through 2019-12-31) | 1 | 1 | 0 | Deemed Ex Ante Team |  | Workpaper to expire 2018-12-31 (extended through 2019-12-31) |  | Updated to indicate claim/filing status
4599 | C-In-LFLmpBlst-T8-48in-30w+El-IS-NLO(51w)-dWP32 | Commercial Indoor General Lighting: more efficient Linear Fluorescent Lamp & Ballast installed. Measure includes Code case. Impacts: Linear Fluorescent-based HOU (varies by BldgType) | DEER1314 | Lighting Disposition | 2020-11-24 16:30 | Com-Iltg-dWatt-LF | DEER | Scaled | Delta |  |  | None |  | 0 |  | 1 | Com | Any | Lighting | InGen-LF | Ltg_Lmp+Blst | LF_LmpBlst | LFLmpBlst-T8-48in-30w+El-IS-NLO(51w) | ILtg-Lfluor-Elec |  |  |  | LFLmpBlst-T8-48in-32w-3g+El-IS-NLO(83w) | LFLmpBlst-T8-48in-32w-3g+El-IS-NLO(83w) | LFLmpBlst-T8-48in-30w+El-IS-NLO(51w) | Available | WP source e.g.: SCE13LG087r0 | 0 | 0 | Disposition: MeasuresList-May222014.xlsx | RobNc | LFLmpBlst-T8-48in-32w-3g+El-IS-NLO(83w) | ILtg-Lfluor-Elec |  | DEER1316-Ltg-Com-LF | 2013-01-01 | 2017-12-31 | InEA_same |  |  |  |  | Standard | Measure expired as part of DEER2018 | 1 | 1 | 0 | Deemed Ex Ante Team |  | Measure expired as part of DEER2018 |  | Updated to indicate claim/filing status
658 | RE-RefgFrz-SM-Ice_VLarge-Tier2 | Refrigerator-freezers - automatic defrost with side-mounted freezer with an automatic icemaker without through-the-door ice service, Size Range: Very large (over 23 cu. Ft.), 30% less than Code Maximum | DEER2017 | D17 v2 | 2020-11-24 16:30 | Res-Refg-dKWH-Cond | DEER | Scaled | Delta | 199 | 235 | None |  | 0 |  | 1 | Res | Any | AppPlug | Refrig | Ref_Storage | RefrigFrz | RefgFrz-SM-Ice_VLarge-Tier2 | Appl-ESRefg |  |  |  |  | RefgFrz-SM-Ice_VLarge-Code | RefgFrz-SM-Ice_VLarge-Tier2 | Available |  | 0 | 0 | June 2017 Update | RobNc | RefgFrz-SM-Ice_VLarge-Code | Appl-ESRefg |  | DEER1517 | 2015-01-01 | 2019-12-31 | InEA_same |  |  |  |  | Standard |  | 1 | 1 | 0 | Deemed Ex Ante Team |  |  |  | Updated to indicate claim/filing status
642 | RE-RefgFrz-SM_Med-Tier2 | Refrigerator-freezers - automatic defrost with side-mounted freezer without an automatic icemaker, Size Range: Medium (17 to 20 cu. ft.), 30% less than Code Maximum | DEER2017 | D17 v2 | 2020-11-24 16:30 | Res-Refg-dKWH-Cond | DEER | Scaled | Delta | 151 | 178 | None |  | 0 |  | 1 | Res | Any | AppPlug | Refrig | Ref_Storage | RefrigFrz | RefgFrz-SM_Med-Tier2 | Appl-ESRefg |  |  |  |  | RefgFrz-SM_Med-Code | RefgFrz-SM_Med-Tier2 | Available |  | 0 | 0 | June 2017 Update | RobNc | RefgFrz-SM_Med-Code | Appl-ESRefg |  | DEER1517 | 2015-01-01 | 2019-12-31 | InEA_same |  |  |  |  | Standard |  | 1 | 1 | 0 | Deemed Ex Ante Team |  |  |  | Updated to indicate claim/filing status
637 | RE-RefgFrz-SM_Mini-Tier1 | Refrigerator-freezers - automatic defrost with side-mounted freezer without an automatic icemaker, Size Range: Very Small (<13 cu. ft.), Energy Star (10% less than Code Maximum) | DEER2017 | D17 v2 | 2020-11-24 16:30 | Res-Refg-dKWH-Cond | DEER | Scaled | Delta | 42 | 49.6 | None |  | 0 |  | 1 | Res | Any | AppPlug | Refrig | Ref_Storage | RefrigFrz | RefgFrz-SM_Mini-Tier1 | Appl-ESRefg |  |  |  |  | RefgFrz-SM_Mini-Code | RefgFrz-SM_Mini-Tier1 | Available |  | 0 | 0 | June 2017 Update | RobNc | RefgFrz-SM_Mini-Code | Appl-ESRefg |  | DEER1517 | 2015-01-01 | 2019-12-31 | InEA_same |  |  |  |  | Standard |  | 1 | 1 | 0 | Deemed Ex Ante Team |  |  |  | Updated to indicate claim/filing status
754 | RE-RefgFrz-TM_CmpMini-Tier2 | Refrigerator-freezers - automatic defrost with top-mounted freezer without an automatic icemaker, Size Range: compact (5-7 cu. ft.), 30% less than Code Maximum | DEER2017 | D17 v2 | 2020-11-24 16:30 | Res-Refg-dKWH-Cond | DEER | Scaled | Delta | 128 | 151 | None |  | 0 |  | 1 | Res | Any | AppPlug | Refrig | Ref_Storage | RefrigFrz |  | Appl-ESRefg |  |  |  |  | RefgFrz-TM_CmpMini-Code | RefgFrz-TM_CmpMini-Tier2 | Available |  | 0 | 0 | DEER2020 Proposed update | RobNc |  | Appl-ESRefg |  | DEER1517 | 2015-01-01 | 2019-12-31 | InEA_modValue |  |  |  |  | Standard | EnergyImpactID corrected from Res-Frzr-dKWH-Cond to Res-Refg-dKWH-Cond | 1 | 1 | 0 | Deemed Ex Ante Team |  | EnergyImpactID corrected from Res-Frzr-dKWH-Cond to Res-Refg-dKWH-Cond |  | Updated to indicate claim/filing status
1740 | R-Out-LED-A19(EISA-Bin-40w-100LPW)-dWP1p1 | LED A Lamp replaces pre-existing standard lighting Wattage based on EISA bin and LPW | DEER2016 | Disposition | 2020-11-24 16:30 | Res-Oltg-dWatt | NonDEER | Scaled | DeltaWatts | 1.1 | 1.1 | None |  | 0 |  | 0 | Res | Any | Lighting | OutGen | Ltg_Lamp | LED_lamp |  | OLtg-Res-LED-20000hr | LED A19 Basecase, 75% LED, 25% CFL | LED A19 Basecase, 75% LED, 25% CFL | LED Lamp: A19, EISA Bin 40, 100 LPW |  |  |  | Available |  | 0 | 0 | 2018Phase1ScrewInLampDisposition | RobNc |  |  |  |  | 2018-07-01 | 2019-12-31 | NotInEA |  |  |  |  | Standard | Measure expired due to DEER2020 update | 1 | 1 | 0 | Deemed Ex Ante Team |  | Measure expired due to DEER2020 update |  | Updated to indicate claim/filing status
645 | RE-RefgFrz-SM_VLarge-Tier1 | Refrigerator-freezers - automatic defrost with side-mounted freezer without an automatic icemaker, Size Range: Very large (over 23 cu. Ft.), Energy Star (10% less than Code Maximum) | DEER2017 | D17 v2 | 2020-11-24 16:30 | Res-Refg-dKWH-Cond | DEER | Scaled | Delta | 58 | 68.4 | None |  | 0 |  | 1 | Res | Any | AppPlug | Refrig | Ref_Storage | RefrigFrz | RefgFrz-SM_VLarge-Tier1 | Appl-ESRefg |  |  |  |  | RefgFrz-SM_VLarge-Code | RefgFrz-SM_VLarge-Tier1 | Available |  | 0 | 0 | June 2017 Update | RobNc | RefgFrz-SM_VLarge-Code | Appl-ESRefg |  | DEER1517 | 2015-01-01 | 2019-12-31 | InEA_same |  |  |  |  | Standard |  | 1 | 1 | 0 | Deemed Ex Ante Team |  |  |  | Updated to indicate claim/filing status
646 | RE-RefgFrz-SM_VLarge-Tier2 | Refrigerator-freezers - automatic defrost with side-mounted freezer without an automatic icemaker, Size Range: Very large (over 23 cu. Ft.), 30% less than Code Maximum | DEER2017 | D17 v2 | 2020-11-24 16:30 | Res-Refg-dKWH-Cond | DEER | Scaled | Delta | 174 | 205 | None |  | 0 |  | 1 | Res | Any | AppPlug | Refrig | Ref_Storage | RefrigFrz | RefgFrz-SM_VLarge-Tier2 | Appl-ESRefg |  |  |  |  | RefgFrz-SM_VLarge-Code | RefgFrz-SM_VLarge-Tier2 | Available |  | 0 | 0 | June 2017 Update | RobNc | RefgFrz-SM_VLarge-Code | Appl-ESRefg |  | DEER1517 | 2015-01-01 | 2019-12-31 | InEA_same |  |  |  |  | Standard |  | 1 | 1 | 0 | Deemed Ex Ante Team |  |  |  | Updated to indicate claim/filing status
647 | RE-RefgFrz-SM_WtdSize-Tier1 | Refrigerator-freezers - automatic defrost with side-mounted freezer without an automatic icemaker, Size Range: Weighted Size, Energy Star (10% less than Code Maximum) | DEER2017 | D17 v2 | 2020-11-24 16:30 | Res-Refg-dKWH-Cond | DEER | Scaled | Delta | 54 | 63.7 | None |  | 0 |  | 1 | Res | Any | AppPlug | Refrig | Ref_Storage | RefrigFrz | RefgFrz-SM_WtdSize-Tier1 | Appl-ESRefg |  |  |  |  | RefgFrz-SM_WtdSize-Code | RefgFrz-SM_WtdSize-Tier1 | Available |  | 0 | 0 | June 2017 Update | RobNc | RefgFrz-SM_WtdSize-Code | Appl-ESRefg |  | DEER1517 | 2015-01-01 | 2019-12-31 | InEA_same |  |  |  |  | Standard |  | 1 | 1 | 0 | Deemed Ex Ante Team |  |  |  | Updated to indicate claim/filing status
2020 | NE-HVAC-VarRefgHR-5.4to11.25ton-13EER | Heat recovery VRF system, 5.4to11.25ton Tier 1, 13 EER | DEER2020 | D20v1 | 2020-11-24 16:30 | VarRefgHR-5.4to11.25ton-13EER | ExAnte | Standard | None |  |  | None |  | 0 |  | 0 | Com | Any | HVAC | HeatCool | dxHP_equip | VarRefgHR |  | HVAC-airHP |  | Heat recovery VRF system, 5.4to11.25ton Tier 0, 10.8 EER | Heat recovery VRF system, 5.4to11.25ton Tier 1, 13 EER |  | VarRefgHR-5.4to11.25ton-10.8EER | VarRefgHR-5.4to11.25ton-13EER | Available |  | 0 | 0 |  | Rob |  |  |  | None | 2020-01-01 | [6 empty] | Standard |  | 1 | 1 | 0 | Deemed Ex Ante Team |  |  |  | Updated to indicate claim/filing status
2020 | RE-RefgFrz-TM_CmpMini-Tier1 | Refrigerator-freezers - automatic defrost with top-mounted freezer without an automatic icemaker, Size Range: compact (5-7 cu. ft.), Energy Star (10% less than Code Maximum) | DEER2020 | D20 v1 | 2020-11-24 16:30 | Res-Refg-dKWH-Cond | DEER | Scaled | Delta | 43 | 50.7 | None |  | 0 |  | 1 | Res | Any | AppPlug | Refrig | Ref_Storage | RefrigFrz |  | Appl-ESRefg |  |  |  |  | RefgFrz-TM_CmpMini-Code | RefgFrz-TM_CmpMini-Tier1 | Available |  | 0 | 0 |  | RobNc |  | Appl-ESRefg |  | None | 2020-01-01 | [6 empty] | Standard |  | 1 | 1 | 0 | Deemed Ex Ante Team |  |  |  | Updated to indicate claim/filing status
2020 | NE-HVAC-VarRefgHP-20to24ton-11.7EER | Heat pump VRF system, 20to24ton Tier 1, 11.7 EER | DEER2020 | D20v1 | 2020-11-24 16:30 | VarRefgHP-20to24ton-11.7EER | ExAnte | Standard | None |  |  | None |  | 0 |  | 0 | Com | Any | HVAC | HeatCool | dxHP_equip | VarRefgHP |  | HVAC-airHP |  | Heat pump VRF system, 20to24ton Tier 0, 9.5 EER | Heat pump VRF system, 20to24ton Tier 1, 11.7 EER |  | VarRefgHP-20to24ton-9.5EER | VarRefgHP-20to24ton-11.7EER | Available |  | 0 | 0 |  | Rob |  |  |  | None | 2020-01-01 | [6 empty] | Standard |  | 1 | 1 | 0 | Deemed Ex Ante Team |  |  |  | Updated to indicate claim/filing status
671 | RE-RefgFrz-SM-TTD_WtdSize-Tier1 | Refrigerator-freezers - automatic defrost with side-mounted freezer with through-the-door ice service, Size Range: Weighted Size, Energy Star (10% less than Code Maximum) | DEER2017 | D17 v2 | 2020-11-24 16:30 | Res-Refg-dKWH-Cond | DEER | Scaled | Delta | 70 | 82.6 | None |  | 0 |  | 1 | Res | Any | AppPlug | Refrig | Ref_Storage | RefrigFrz | RefgFrz-SM-TTD_WtdSize-Tier1 | Appl-ESRefg |  |  |  |  | RefgFrz-SM-TTD_WtdSize-Code | RefgFrz-SM-TTD_WtdSize-Tier1 | Available |  | 0 | 0 | DEER2020 Proposed update | RobNc | RefgFrz-SM-TTD_WtdSize-Code | Appl-ESRefg |  | DEER1517 | 2015-01-01 | 2019-12-31 | InEA_modValue |  |  |  |  | Standard | EnergyImpactID corrected from Res-Frzr-dKWH-Cond to Res-Refg-dKWH-Cond | 1 | 1 | 0 | Deemed Ex Ante Team |  | EnergyImpactID corrected from Res-Frzr-dKWH-Cond to Res-Refg-dKWH-Cond |  | Updated to indicate claim/filing status
454 | RG-WtrHt-SmlStrg-Gas-lte75kBtuh-60G-0p80EF | Efficient water heater: Stor_EF Gas (EF=0.80) replaces Gas water heater | DEER2015 | DEER-WaterHeater-Calculator | 2020-11-24 16:30 | RG-WtrHt-SmlStrg-Gas-lte75kBtuh-60G-0p80EF | DEER | Standard | None | 0 | 0 | None |  | 0 |  | 1 | Res | Any | SHW | Heating | WaterHtg_eq | Stor_EF |  | WtrHt-Res-Gas | Small Storage 60 gallon Gas water heater, EF varies by vintage |  |  |  | Stor_EF-Gas-060gal-0.754EF | Stor_EF-Gas-060gal-0.80EF | Available |  | 0 | 0 |  | ErRobNc |  | WtrHt-Res-Gas |  | None | 2015-04-16 | 2016-12-31 | DEER |  |  |  |  | Standard |  | 1 | 1 | 0 | Deemed Ex Ante Team |  |  |  | Updated to indicate claim/filing status
4600 | C-In-LFLmpBlst-T8-48in-30w+El-IS-RLO(45w)-dWP27-dWC14 | Commercial Indoor General Lighting: more efficient Linear Fluorescent Lamp & Ballast installed. Measure includes Code case. Impacts: Linear Fluorescent-based HOU (varies by BldgType) | DEER1314 | Lighting Disposition | 2020-11-24 16:30 | Com-Iltg-dWatt-LF | DEER | Scaled | Delta |  |  | None |  | 0 |  | 1 | Com | Any | Lighting | InGen-LF | Ltg_Lmp+Blst | LF_LmpBlst | LFLmpBlst-T8-48in-30w+El-IS-RLO(45w) | ILtg-Lfluor-Elec |  |  |  | LFLmpBlst-T12-48in-34w+MagES-RS-NLO(72w) | LFLmpBlst-T8-48in-32w-2g+El-IS-NLO(59w) | LFLmpBlst-T8-48in-30w+El-IS-RLO(45w) | Available | WP source e.g.: SCE13LG087r0 | 0 | 0 | Disposition: MeasuresList-May222014.xlsx | ErRobNc | LFLmpBlst-T8-48in-32w-2g+El-IS-NLO(59w) | ILtg-Lfluor-T12Mag |  | DEER1316-Ltg-Com-LF | 2013-01-01 | 2017-12-31 | InEA_same | LT-49810 |  |  |  | Standard | Measure expired as part of DEER2018 | 1 | 1 | 0 | Deemed Ex Ante Team |  | Measure expired as part of DEER2018 |  | Updated to indicate claim/filing status
756 | RE-RefgFrz-TM_CmpSml-Tier2 | Refrigerator-freezers - automatic defrost with top-mounted freezer without an automatic icemaker, Size Range: compact mini (<5 cu. ft.), 30% less than Code Maximum | DEER2017 | D17 v2 | 2020-11-24 16:30 | Res-Refg-dKWH-Cond | DEER | Scaled | Delta | 115 | 136 | None |  | 0 |  | 1 | Res | Any | AppPlug | Refrig | Ref_Storage | RefrigFrz |  | Appl-ESRefg |  |  |  |  | RefgFrz-TM_CmpSml-Code | RefgFrz-TM_CmpSml-Tier2 | Available |  | 0 | 0 | DEER2020 Proposed update | RobNc |  | Appl-ESRefg |  | DEER1517 | 2015-01-01 | 2019-12-31 | InEA_modValue |  |  |  |  | Standard | EnergyImpactID corrected from Res-Frzr-dKWH-Cond to Res-Refg-dKWH-Cond | 1 | 1 | 0 | Deemed Ex Ante Team |  | EnergyImpactID corrected from Res-Frzr-dKWH-Cond to Res-Refg-dKWH-Cond |  | Updated to indicate claim/filing status
626 | RE-RefgFrz-TM-Ice_Mini-Tier2 | Refrigerator-freezers - automatic defrost with top-mounted freezer with an automatic icemaker without through-the-door ice service, Size Range: Very Small (<13 cu. ft.), 30% less than Code Maximum | DEER2017 | D17 v2 | 2020-11-24 16:30 | Res-Refg-dKWH-Cond | DEER | Scaled | Delta | 127 | 150 | None |  | 0 |  | 1 | Res | Any | AppPlug | Refrig | Ref_Storage | RefrigFrz | RefgFrz-TM-Ice_Mini-Tier2 | Appl-ESRefg |  |  |  |  | RefgFrz-TM-Ice_Mini-Code | RefgFrz-TM-Ice_Mini-Tier2 | Available |  | 0 | 0 | June 2017 Update | RobNc | RefgFrz-TM-Ice_Mini-Code | Appl-ESRefg |  | DEER1517 | 2015-01-01 | 2019-12-31 | InEA_same |  |  |  |  | Standard |  | 1 | 1 | 0 | Deemed Ex Ante Team |  |  |  | Updated to indicate claim/filing status
633 | RE-RefgFrz-TM-Ice_VLarge-Tier1 | Refrigerator-freezers - automatic defrost with top-mounted freezer with an automatic icemaker without through-the-door ice service, Size Range: Very large (over 23 cu. ft.), Energy Star (10% less than Code Maximum) | DEER2017 | D17 v2 | 2020-11-24 16:30 | Res-Refg-dKWH-Cond | DEER | Scaled | Delta | 57 | 67.3 | None |  | 0 |  | 1 | Res | Any | AppPlug | Refrig | Ref_Storage | RefrigFrz | RefgFrz-TM-Ice_VLarge-Tier1 | Appl-ESRefg |  |  |  |  | RefgFrz-TM-Ice_VLarge-Code | RefgFrz-TM-Ice_VLarge-Tier1 | Available |  | 0 | 0 | June 2017 Update | RobNc | RefgFrz-TM-Ice_VLarge-Code | Appl-ESRefg |  | DEER1517 | 2015-01-01 | 2019-12-31 | InEA_same |  |  |  |  | Standard |  | 1 | 1 | 0 | Deemed Ex Ante Team |  |  |  | Updated to indicate claim/filing status
2023 | NE-HVAC-airAC-SpltPkg-240to759kBtuh-12p5eer_SZ | Single-zone EER-rated packaged air conditioner, size range: 240 - 760 kBtu/h, EER = 12.5, min IEER = 15.5, EIR = 0.213, fan W/cfm = 0.61, two-speed fan, with economizer | DEER2023 | D23v0 | 2021-11-01 20:02 | NE-HVAC-airAC-SpltPkg-240to759kBtuh-12p5eer_SZ | Deem-DEER | Standard | None |  |  | None |  | 0 |  | 1 | Com | Any | HVAC | SpaceCool | dxAC_equip | pkgEER |  | HVAC-airAC | Com EER-rated packaged air conditioner, 240-760 kBtu/h; Pre-2005: EER = 9.8 (1 spd IEER = 9.8, 2 spd IEER = 11.1), one-speed fan, w/economizer; 2006 - 2009: EER = 9.8, one-speed fan, w/economizer; 2010 - 2013: EER = 9.8, one-speed fan, w/economizer; 2014 - 2015: EER = 9.8, IEER 11.4, two-speed fan, w/economizer | Com EER-rated packaged air conditioner, size range: 240 - 760 kBtu/h, EER = 9.8, IEER = 11.4, EIR = 0.286, fan W/cfm = 0.61, two-speed fan, with economizer | Com EER-rated packaged air conditioner, size range: 240 - 760 kBtu/h, EER = 12.5, min IEER = 15.5, EIR = 0.213, fan W/cfm = 0.61, two-speed fan, with economizer | PreNRes-PkgAC-240to760kBtu/h-1to2SpH-E9.8-Econ | StdNRes-PkgAC-240to760kBtu/h-2SpP-E9.8-Econ | MsrNRes-PkgAC-240to760kBtu/h-2SpP-E12.5 | Available |  | 0 | 0 |  |  |  | HVAC-airAC |  |  | 2023-01-01 | [6 empty] | Component |  | 1 | 1 | 0 | Deemed Ex Ante Team | 2021-11-01 20:02 | Re-simulated using CZ2022 weather data | Deemed Ex Ante Team
2020 | RE-RefgFrz-SM-TTD_Mini-Tier2 | Refrigerator-freezers - automatic defrost with side-mounted freezer with through-the-door ice service, Size Range: Very Small (<13 cu. ft.), 30% less than Code Maximum | DEER2020 | D20 v1 | 2020-11-24 16:30 | Res-Refg-dKWH-Cond | DEER | Scaled | Delta | 166 | 196 | None |  | 0 |  | 1 | Res | Any | AppPlug | Refrig | Ref_Storage | RefrigFrz | RefgFrz-SM-TTD_Mini-Tier2 | Appl-ESRefg |  |  |  |  | RefgFrz-SM-TTD_Mini-Code | RefgFrz-SM-TTD_Mini-Tier2 | Available |  | 0 | 0 |  | RobNc | RefgFrz-SM-TTD_Mini-Code | Appl-ESRefg |  | None | 2020-01-01 | [6 empty] | Standard |  | 1 | 1 | 0 | Deemed Ex Ante Team |  |  |  | Updated to indicate claim/filing status
615 | RE-Refg-All_Small-Tier1 | All-refrigerators - automatic defrost (Refrigerator with no separate freezer storage), Size Range: Small (13 to 16 cu. ft.), Energy Star (10% less than Code Maximum) | DEER2017 | D17 v2 | 2020-11-24 16:30 | Res-Refg-dKWH-Cond | DEER | Scaled | Delta | 31 | 36.6 | None |  | 0 |  | 1 | Res | Any | AppPlug | Refrig | Ref_Storage | RefrigFrz |  | Appl-ESRefg |  |  |  |  | Refg-All_Small-Code | Refg-All_Small-Tier1 | Available |  | 0 | 0 | June 2017 Update | RobNc |  | Appl-ESRefg |  | DEER1517 | 2015-01-01 | 2019-12-31 | InEA_same |  |  |  |  | Standard |  | 1 | 1 | 0 | Deemed Ex Ante Team |  |  |  | Updated to indicate claim/filing status
4606 | C-In-LFLmpBlst-T8-48in-32w-1g+El-RS-NLO-Del(0w)-dWP28-dWC0 | Commercial Indoor General Lighting: Linear Fluorescent Lamp & Ballast permanently delamped. Measure includes Code case. Impacts: Linear Fluorescent-based HOU (varies by BldgType) | DEER2011 | Lighting Disposition | 2020-11-24 16:30 | Com-Iltg-dWatt-LF | NonDEER | Scaled | Delta |  |  | None |  | 0 |  | 1 | Com | Any | Lighting | InGen-LF | Ltg_Lmp+Blst | LF_LmpBlst |  | ILtg-Lfluor-Elec |  |  |  | LFLmpBlst-T8-48in-32w-1g+El-RS-NLO(28.7w) | LFLmpBlst-T8-48in-32w-1g+El-RS-NLO-Del(0w) | LFLmpBlst-T8-48in-32w-1g+El-RS-NLO-Del(0w) | Available | WP source e.g.: SCE13LG087r0; Not used in 2013-14 Lighting Disposition | 0 | 0 | Disposition: MeasuresList-May222014.xlsx | ERrul |  | ILtg-Lfluor-Elec | Com-Lighting-InGen_T12-48in-43w-A_T8-48in-31w-D_T8-48in-27w-E | None | 2013-01-01 | 2014-06-30 | DEER |  |  |  |  | Standard |  | 1 | 1 | 0 | Deemed Ex Ante Team |  |  |  | Updated to indicate claim/filing status
4607 | C-In-LFLmpBlst-T8-48in-32w-1g+El-RS-NLO-Del(32w)-dWP28 | Commercial Indoor General Lighting: Linear Fluorescent Lamp & Ballast permanently delamped. Measure includes Code case. Impacts: Linear Fluorescent-based HOU (varies by BldgType) | DEER1314 | Lighting Disposition | 2020-11-24 16:30 | Com-Iltg-dWatt-LF | DEER | Scaled | Delta |  |  | None |  | 1 |  | 1 | Com | Any | Lighting | InGen-LF | Ltg_Lmp+Blst | LF_LmpBlst |  | ILtg-Lfluor-Elec |  |  |  | LFLmpBlst-T8-48in-32w-1g+El-RS-NLO(60w) | LFLmpBlst-T8-48in-32w-1g+El-RS-NLO(60w) | LFLmpBlst-T8-48in-32w-1g+El-RS-NLO-Del(32w) | Available |  | 0 | 0 | Disposition: MeasuresList-Dec1-2014.xlsx | RobNc |  | ILtg-Lfluor-Elec |  | DEER1316-Ltg-Com-LF | 2013-01-01 | 2017-12-31 | InEA_same | LT-34234 |  |  |  | Standard | Measure expired as part of DEER2018 | 1 | 1 | 0 | Deemed Ex Ante Team |  | Measure expired as part of DEER2018 |  | Updated to indicate claim/filing status
4608 | C-In-LFLmpBlst-T8-48in-32w-1g+El-RS-NLO-Del(32w)-dWP80 | Commercial Indoor General Lighting: Linear Fluorescent Lamp & Ballast permanently delamped. Measure includes Code case. Impacts: Linear Fluorescent-based HOU (varies by BldgType) | DEER1314 | Lighting Disposition | 2020-11-24 16:30 | Com-Iltg-dWatt-LF | NonDEER | Scaled | Delta |  |  | None |  | 1 |  | 1 | Com | Any | Lighting | InGen-LF | Ltg_Lmp+Blst | LF_LmpBlst |  | ILtg-Lfluor-Elec |  |  |  | LFLmpBlst-T8-48in-32w-1g+El-IS-NLO(112w) | LFLmpBlst-T8-48in-32w-1g+El-IS-NLO(112w) | LFLmpBlst-T8-48in-32w-1g+El-RS-NLO-Del(32w) | Available |  | 0 | 0 | Disposition: MeasuresList-Dec1-2014.xlsx | RobNc | LFLmpBlst-T8-48in-32w-1g+El-IS-NLO(112w) | ILtg-Lfluor-Elec |  | DEER1316-Ltg-Com-LF | 2013-01-01 | 2017-12-31 | InEA_same | LT-60979 |  |  |  | Standard | Measure expired as part of DEER2018 | 1 | 1 | 0 | Deemed Ex Ante Team |  | Measure expired as part of DEER2018 |  | Updated to indicate claim/filing status
1707 | R-In-LED-RefR(14w)-dWP28 | Residential Indoor General Lighting: LED Lamp replaces pre-existing standard lighting Wattage. Measure includes Code case. Impacts: CFL-based HOU (varies by BldgType) | DEER2017 | Disposition | 2020-11-24 16:30 | Res-Iltg-dWatt-CFL | NonDEER | Scaled | BaseRatio |  |  | None |  | 0 |  | 1 | Res | Any | Lighting | InGen-CFL | Ltg_Lamp | LED_lamp |  | ILtg-Res-LED-20000hr | LED R/BR Basecase, Total Watts = 2.97 x Msr Watts | LED R/BR Basecase, Total Watts = 2.97 x Msr Watts | LED Lamp: RefR, 14 Watts, non-dimmable | LEDratio0297 | LEDratio0297 | LED-RefR(14w) | Available |  |  |  | 2018Phase1ScrewInLampDisposition | RobNc |  |  |  |  | 2018-07-01 | 2019-12-31 | NotInEA |  |  |  |  | Standard | Expires 12/31/2019 due to DEER2020 revised impacts and peak demand definition | 1 | 1 | 0 | Deemed Ex Ante Team |  | Expires 12/31/2019 due to DEER2020 revised impacts and peak demand definition |  | Updated to indicate claim/filing status
4610 | C-In-LFLmpBlst-T8-48in-32w-2g+El-IS-HLO(65w)-dWP58-dWC44 | Commercial Indoor General Lighting: more efficient Linear Fluorescent Lamp & Ballast installed. Measure includes Code case. Impacts: Linear Fluorescent-based HOU (varies by BldgType) | DEER2011 | Lighting Disposition | 2020-11-24 16:30 | Com-Iltg-dWatt-LF | NonDEER | Scaled | Delta |  |  | None |  | 0 |  | 1 | Com | Any | Lighting | InGen-LF | Ltg_Lmp+Blst | LF_LmpBlst |  | ILtg-Lfluor-Elec |  |  |  | LFLmpBlst-T12-96in-60w+MagES-RS-NLO(123w) | LFLmpBlst-T8-96in-59w+El-IS-NLO(109w) | LFLmpBlst-T8-48in-32w-2g+El-IS-HLO(65w) | Available | WP source e.g.: WPSDGENRLG0013r3; Not used in 2013-14 Lighting Disposition | 0 | 0 | Disposition: MeasuresList-May222014.xlsx | ErRobNc |  | ILtg-Lfluor-T12Mag | Com-Lighting-InGen_T12-48in-36w-B_T8-48in-31w-D_T8-48in-27w-E | None | 2013-01-01 | 2014-06-30 | DEER |  |  |  |  | Standard |  | 1 | 1 | 0 | Deemed Ex Ante Team |  |  |  | Updated to indicate claim/filing status
1534 | C-Out-LED-A19(EISA-Bin-40w-90LPW)-dWP1p0 | LED A Lamp replaces pre-existing standard lighting Wattage based on EISA bin and LPW | DEER1314 | Disposition | 2020-11-24 16:30 | Com-Oltg-dWatt | NonDEER | Scaled | DeltaWatts | 1 | 1 | None |  | 0 |  | 0 | Com | Any | Lighting | OutGen | Ltg_Lamp | LED_lamp |  | OLtg-Com-LED-20000hr | LED A19 Basecase, 75% LED, 25% CFL | LED A19 Basecase, 75% LED, 25% CFL | LED Lamp: A19, EISA Bin 40, 90 LPW |  |  |  | Available |  | 0 | 0 | 2018Phase1ScrewInLampDisposition | RobNc |  |  |  |  | 2018-07-01 | 2019-12-31 | NotInEA |  |  |  |  | Standard |  | 1 | 1 | 0 | Deemed Ex Ante Team |  |  |  | Updated to indicate claim/filing status
389 | RG-WtrHt-SmlStrg-Gas-lte75kBtuh-75G-0p62EF | High Efficiency Small Gas Storage Water Heater - 75 Gal , 0.62 EF | DEER2014 | D11 v4.00 | 2020-11-24 16:30 | RG-WtrHt-SmlStrg-Gas-lte75kBtuh-75G-0p62EF | DEER | Standard | None | 0 | 0 | None |  | 0 |  | 0 | Res | Any | SHW | Heating | WaterHtg_eq | Stor_EF |  | WtrHt-Res-Gas | Small Gas Storage Water Heater 75 Gal; EF = 0.48; Recov Eff = 0.76 | Small Gas Storage Water Heater 75 Gal; EF = 0.53; Recov Eff = 0.76 | High Efficiency Small Gas Storage Water Heater - 75 Gal , 0.62 EF |  |  | RG-WtrHt-SmlStrg-Gas-lte75kBtuh-75G-0p62EF | Available |  | 0 | 0 |  | ErRobNc |  | WtrHt-Res-Gas | D08-RG-WtrHt-SmlStrg-Gas-lte75kBtuh-75G-0p62EF | DEER1314-WtrHt | 2013-01-01 | 2015-04-15 | DEER |  |  |  |  | Standard |  | 1 | 1 | 0 | Deemed Ex Ante Team |  |  |  | Updated to indicate claim/filing status
4613 | C-In-LFLmpBlst-T8-48in-32w-2g+El-IS-NLO(112w)-dWP104-dWC63 | Commercial Indoor General Lighting: more efficient Linear Fluorescent Lamp & Ballast installed. Measure includes Code case. Impacts: Linear Fluorescent-based HOU (varies by BldgType) | DEER2011 | Lighting Disposition | 2020-11-24 16:30 | Com-Iltg-dWatt-LF | NonDEER | Scaled | Delta |  |  | None |  | 0 |  | 1 | Com | Any | Lighting | InGen-LF | Ltg_Lmp+Blst | LF_LmpBlst |  | ILtg-Lfluor-Elec |  |  |  | LFLmpBlst-T12-48in-34w+MagES-RS-NLO(216w) | LFLmpBlst-T8-48in-32w-1g+El-IS-NLO(175w) | LFLmpBlst-T8-48in-32w-2g+El-IS-NLO(112w) | Available | WP source e.g.: PGECOLTG160r1; Expires 6-30-2014; Not used in 2013-14 Lighting Disposition | 0 | 0 | Disposition: MeasuresList-May222014.xlsx | ErRobNc |  | ILtg-Lfluor-T12Mag |  | None | 2013-01-01 | 2014-06-30 | DEER |  |  |  |  | Standard |  | 1 | 1 | 0 | Deemed Ex Ante Team |  |  |  | Updated to indicate claim/filing status
1708 | R-In-LED-RefR(15w)-dWP30 | Residential Indoor General Lighting: LED Lamp replaces pre-existing standard lighting Wattage. Measure includes Code case. Impacts: CFL-based HOU (varies by BldgType) | DEER2017 | Disposition | 2020-11-24 16:30 | Res-Iltg-dWatt-CFL | NonDEER | Scaled | BaseRatio |  |  | None |  | 0 |  | 1 | Res | Any | Lighting | InGen-CFL | Ltg_Lamp | LED_lamp |  | ILtg-Res-LED-20000hr | LED R/BR Basecase, Total Watts = 2.97 x Msr Watts | LED R/BR Basecase, Total Watts = 2.97 x Msr Watts | LED Lamp: RefR, 15 Watts, non-dimmable | LEDratio0297 | LEDratio0297 | LED-RefR(15w) | Available |  |  |  | 2018Phase1ScrewInLampDisposition | RobNc |  |  |  |  | 2018-07-01 | 2019-12-31 | NotInEA |  |  |  |  | Standard | Expires 12/31/2019 due to DEER2020 revised impacts and peak demand definition | 1 | 1 | 0 | Deemed Ex Ante Team |  | Expires 12/31/2019 due to DEER2020 revised impacts and peak demand definition |  | Updated to indicate claim/filing status
4629 | C-In-LFLmpBlst-T8-48in-32w-2g+El-IS-RLO(156w)-dWP54-dWC26 | Commercial Indoor General Lighting: more efficient Linear Fluorescent Lamp & Ballast installed. Measure includes Code case. Impacts: Linear Fluorescent-based HOU (varies by BldgType) | DEER2011 | Lighting Disposition | 2020-11-24 16:30 | Com-Iltg-dWatt-LF | NonDEER | Scaled | Delta |  |  | None |  | 0 |  | 1 | Com | Any | Lighting | InGen-LF | Ltg_Lmp+Blst | LF_LmpBlst |  | ILtg-Lfluor-Elec |  |  |  | LFLmpBlst-T12-96in-60w+MagES-RS-NLO(210w) | LFLmpBlst-T8-48in-32w-1g+El-RS-NLO(182w) | LFLmpBlst-T8-48in-32w-2g+El-IS-RLO(156w) | Available | WP source e.g.: SCE13LG087r0; Not used in 2013-14 Lighting Disposition | 0 | 0 | Disposition: MeasuresList-May222014.xlsx | ErRobNc |  | ILtg-Lfluor-T12Mag |  | None | 2013-01-01 | 2014-06-30 | DEER |  |  |  |  | Standard |  | 1 | 1 | 0 | Deemed Ex Ante Team |  |  |  | Updated to indicate claim/filing status
4615 | C-In-LFLmpBlst-T8-48in-32w-2g+El-IS-NLO(175w)-dWP41-dWC7 | Commercial Indoor General Lighting: more efficient Linear Fluorescent Lamp & Ballast installed. Measure includes Code case. Impacts: Linear Fluorescent-based HOU (varies by BldgType) | DEER1314 | Lighting Disposition | 2020-11-24 16:30 | Com-Iltg-dWatt-LF | DEER | Scaled | Delta |  |  | None |  | 0 |  | 1 | Com | Any | Lighting | InGen-LF | Ltg_Lmp+Blst | LF_LmpBlst | LFLmpBlst-T8-48in-32w-2g+El-IS-NLO(175w) | ILtg-Lfluor-Elec |  |  |  | LFLmpBlst-T12-48in-34w+MagES-RS-NLO(216w) | LFLmpBlst-T8-48in-32w-2g+El-RS-NLO(182w) | LFLmpBlst-T8-48in-32w-2g+El-IS-NLO(175w) | Available | WP source e.g.: SCE13LG087r0 | 0 | 0 | Disposition: MeasuresList-May222014.xlsx | ErRobNc |  | ILtg-Lfluor-T12Mag | Com-Lighting-InGen_T12-48in-72w-A_T8-48in-59w-C_T8-48in-45w | DEER1316-Ltg-Com-LF | 2013-01-01 | 2017-12-31 | InEA_same |  |  |  |  | Standard | Measure expired as part of DEER2018 | 1 | 1 | 0 | Deemed Ex Ante Team |  | Measure expired as part of DEER2018 |  | Updated to indicate claim/filing status
1709 | R-In-LED-RefR(16w)-dWP32 | Residential Indoor General Lighting: LED Lamp replaces pre-existing standard lighting Wattage. Measure includes Code case. Impacts: CFL-based HOU (varies by BldgType) | DEER2017 | Disposition | 2020-11-24 16:30 | Res-Iltg-dWatt-CFL | NonDEER | Scaled | BaseRatio |  |  | None |  | 0 |  | 1 | Res | Any | Lighting | InGen-CFL | Ltg_Lamp | LED_lamp |  | ILtg-Res-LED-20000hr | LED R/BR Basecase, Total Watts = 2.97 x Msr Watts | LED R/BR Basecase, Total Watts = 2.97 x Msr Watts | LED Lamp: RefR, 16 Watts, non-dimmable | LEDratio0297 | LEDratio0297 | LED-RefR(16w) | Available |  |  |  | 2018Phase1ScrewInLampDisposition | RobNc |  |  |  |  | 2018-07-01 | 2019-12-31 | NotInEA |  |  |  |  | Standard | Expires 12/31/2019 due to DEER2020 revised impacts and peak demand definition | 1 | 1 | 0 | Deemed Ex Ante Team |  | Expires 12/31/2019 due to DEER2020 revised impacts and peak demand definition |  | Updated to indicate claim/filing status
601 | RE-RefgFrz-TM_Mini-Tier1 | Refrigerator-freezers - automatic defrost with top-mounted freezer without an automatic icemaker, Size Range: Very Small (<13 cu. ft.), Energy Star (10% less than Code Maximum) | DEER2017 | D17 v2 | 2020-11-24 16:30 | Res-Refg-dKWH-Cond | DEER | Scaled | Delta | 34 | 40.1 | None |  | 0 |  | 1 | Res | Any | AppPlug | Refrig | Ref_Storage | RefrigFrz | RefgFrz-TM_Mini-Tier1 | Appl-ESRefg |  |  |  |  | RefgFrz-TM_Mini-Code | RefgFrz-TM_Mini-Tier1 | Available |  | 0 | 0 | June 2017 Update | RobNc | RefgFrz-TM_Mini-Code | Appl-ESRefg |  | DEER1517 | 2015-01-01 | 2019-12-31 | InEA_same |  |  |  |  | Standard |  | 1 | 1 | 0 | Deemed Ex Ante Team |  |  |  | Updated to indicate claim/filing status
2020 | R-In-LED-A19(EISA-Bin-40w-110LPW)-dWP1p2 | LED A Lamp replaces pre-existing standard lighting Wattage based on EISA bin and LPW | DEER2020 | D20v1 | 2020-11-24 16:30 | Res-Iltg-SI-dWatt | NonDEER | Scaled | DeltaWatts | 1.2 | 1.2 | None |  | 0 |  | 0 | Res | Any | Lighting | InGen-CFL | Ltg_Lamp | LED_lamp |  | ILtg-Res-LED-10000hr | LED A19 Basecase, 75% LED, 25% CFL | LED A19 Basecase, 75% LED, 25% CFL | LED Lamp: A19, EISA Bin 40, 110 LPW |  |  |  | Available |  | 0 | 0 |  | NrNc |  |  |  | None | 2020-01-01 | 2020-03-18 | [5 empty] | Standard | DEER2020 update for: revised EUL; revised impacts, IEFs and peak demand | 1 | 1 | 0 | Deemed Ex Ante Team |  | DEER2020 update for: revised EUL; revised impacts, IEFs and peak demand |  | Updated to indicate claim/filing status
4618 | C-In-LFLmpBlst-T8-48in-32w-2g+El-IS-NLO(59w)-dWP13-dWC1 | Commercial Indoor General Lighting: more efficient Linear Fluorescent Lamp & Ballast installed. Measure includes Code case. Impacts: Linear Fluorescent-based HOU (varies by BldgType) | DEER1314 | Lighting Disposition | 2020-11-24 16:30 | Com-Iltg-dWatt-LF | DEER | Scaled | Delta |  |  | None |  | 0 |  | 1 | Com | Any | Lighting | InGen-LF | Ltg_Lmp+Blst | LF_LmpBlst | LFLmpBlst-T8-48in-32w-2g+El-IS-NLO(59w) | ILtg-Lfluor-Elec |  |  |  | LFLmpBlst-T12-48in-34w+MagES-RS-NLO(72w) | LFLmpBlst-T8-48in-32w-2g+El-RS-NLO(60w) | LFLmpBlst-T8-48in-32w-2g+El-IS-NLO(59w) | Available | WP source e.g.: WPSDGENRLG0022r3 | 0 | 0 | Disposition: MeasuresList-May222014.xlsx | ErRobNc |  | ILtg-Lfluor-T12Mag |  | DEER1316-Ltg-Com-LF | 2013-01-01 | 2017-12-31 | InEA_same |  |  |  |  | Standard | Measure expired as part of DEER2018 | 1 | 1 | 0 | Deemed Ex Ante Team |  | Measure expired as part of DEER2018 |  | Updated to indicate claim/filing status
1712 | R-In-LED-RefR(19w)-dWP37 | Residential Indoor General Lighting: LED Lamp replaces pre-existing standard lighting Wattage. Measure includes Code case. Impacts: CFL-based HOU (varies by BldgType) | DEER2017 | Disposition | 2020-11-24 16:30 | Res-Iltg-dWatt-CFL | NonDEER | Scaled | BaseRatio |  |  | None |  | 0 |  | 1 | Res | Any | Lighting | InGen-CFL | Ltg_Lamp | LED_lamp |  | ILtg-Res-LED-20000hr | LED R/BR Basecase, Total Watts = 2.97 x Msr Watts | LED R/BR Basecase, Total Watts = 2.97 x Msr Watts | LED Lamp: RefR, 19 Watts, non-dimmable | LEDratio0297 | LEDratio0297 | LED-RefR(19w) | Available |  |  |  | 2018Phase1ScrewInLampDisposition | RobNc |  |  |  |  | 2018-07-01 | 2019-12-31 | NotInEA |  |  |  |  | Standard | Expires 12/31/2019 due to DEER2020 revised impacts and peak demand definition | 1 | 1 | 0 | Deemed Ex Ante Team |  | Expires 12/31/2019 due to DEER2020 revised impacts and peak demand definition |  | Updated to indicate claim/filing status
1713 | R-In-LED-RefR(20w)-dWP39 | Residential Indoor General Lighting: LED Lamp replaces pre-existing standard lighting Wattage. Measure includes Code case. Impacts: CFL-based HOU (varies by BldgType) | DEER2017 | Disposition | 2020-11-24 16:30 | Res-Iltg-dWatt-CFL | NonDEER | Scaled | BaseRatio |  |  | None |  | 0 |  | 1 | Res | Any | Lighting | InGen-CFL | Ltg_Lamp | LED_lamp |  | ILtg-Res-LED-20000hr | LED R/BR Basecase, Total Watts = 2.97 x Msr Watts | LED R/BR Basecase, Total Watts = 2.97 x Msr Watts | LED Lamp: RefR, 20 Watts, non-dimmable | LEDratio0297 | LEDratio0297 | LED-RefR(20w) | Available |  |  |  | 2018Phase1ScrewInLampDisposition | RobNc |  |  |  |  | 2018-07-01 | 2019-12-31 | NotInEA |  |  |  |  | Standard | Expires 12/31/2019 due to DEER2020 revised impacts and peak demand definition | 1 | 1 | 0 | Deemed Ex Ante Team |  | Expires 12/31/2019 due to DEER2020 revised impacts and peak demand definition |  | Updated to indicate claim/filing status
4623 | C-In-LFLmpBlst-T8-48in-32w-2g+El-IS-NLO-Dim(59w)-dWP85-dWC49 | Commercial Indoor General Lighting: more efficient Linear Fluorescent Lamp & Ballast installed. Measure includes Code case. Impacts: Linear Fluorescent-based HOU (varies by BldgType) | DEER2011 | Lighting Disposition | 2020-11-24 16:30 | Com-Iltg-dWatt-LF | NonDEER | Scaled | Delta |  |  | None |  | 0 |  | 1 | Com | Any | Lighting | InGen-LF | Ltg_Lmp+Blst | LF_LmpBlst |  | ILtg-Lfluor-Elec |  |  |  | LFLmpBlst-T12-48in-34w+MagES-RS-NLO(144w) | LFLmpBlst-T8-48in-32w-3g+El-IS-NLO-1(108w) | LFLmpBlst-T8-48in-32w-2g+El-IS-NLO-Dim(59w) | Available | WP source e.g.: WPSDGENRLG0013r3; Expires 6-30-2014; Not used in 2013-14 Lighting Disposition | 0 | 0 | Disposition: MeasuresList-May222014.xlsx | ErRobNc |  | ILtg-Lfluor-T12Mag |  | None | 2013-01-01 | 2014-06-30 | DEER |  |  |  |  | Standard |  | 1 | 1 | 0 | Deemed Ex Ante Team |  |  |  | Updated to indicate claim/filing status
4624 | C-In-LFLmpBlst-T8-48in-32w-2g+El-IS-NLO-Dim(70w)-dWP42-dWC10 | Commercial Indoor General Lighting: more efficient Linear Fluorescent Lamp & Ballast installed. Measure includes Code case. Impacts: Linear Fluorescent-based HOU (varies by BldgType) | DEER1314 | Lighting Disposition | 2020-11-24 16:30 | Com-Iltg-dWatt-LF | DEER | Scaled | Delta |  |  | None |  | 0 |  | 1 | Com | Any | Lighting | InGen-LF | Ltg_Lmp+Blst | LF_LmpBlst | LFLmpBlst-T8-48in-32w-2g+El-IS-NLO-Dim(70w) | ILtg-Lfluor-Elec |  |  |  | LFLmpBlst-T12-96in-95w+MagStd-RS-HLO(112w) | LFLmpBlst-T8-96in-86w+El-IS-NLO(80w) | LFLmpBlst-T8-48in-32w-2g+El-IS-NLO-Dim(70w) | Available | WP source e.g.: SCE13LG087r0 | 0 | 0 | Disposition: MeasuresList-May222014.xlsx | ErRobNc | LFLmpBlst-T8-96in-86w+El-IS-NLO(80w) | ILtg-Lfluor-T12Mag |  | DEER1316-Ltg-Com-LF | 2013-01-01 | 2017-12-31 | InEA_same |  |  |  |  | Standard | Measure expired as part of DEER2018 | 1 | 1 | 0 | Deemed Ex Ante Team |  | Measure expired as part of DEER2018 |  | Updated to indicate claim/filing status
1020029 | DemandCtl-WtrHt-Gas-88unitMFbldg | DEMAND CONTROL RECIRCULATION PUMP replacing constant flow pump in a CENTRAL WATER HEATER system with nat gas storage water heater, high rise building | ExAnte2015 | 2013-2014-OnDemandPumpControl Disposition | 2020-11-24 16:30 | DemandCtl-WtrHt-Gas-88unitMFbldg | Deemed | Standard | None |  |  |  |  | 0 | None | 0 | Res | Any | SHW | Distribute | LiquidCirc | FlowTempCtrl |  | WtrHt-Timeclock |  | constant flow DHW recirculation pump, operates 24 hours per day. Water heater is natural gas storage with recovery efficiency = 80% | Demand control DHW recirculation pump, operates 2 hours per day. Water heater is natural gas storage with recovery efficiency = 80% |  |  |  | Available |  | 0 | 0 | PGECODHW126-R0 |  |  | WtrHt-Res-Gas |  |  | 2015-08-18 | 2019-12-31 |  |  | BW013 |  |  | Standard |  | 1 | 1 | 0 | Deemed Ex Ante Team |  |  |  | Updated to indicate claim/filing status
1020027 | DemandCtl-WtrHt-HP-44unitMFbldg | DEMAND CONTROL RECIRCULATION PUMP replacing constant flow pump in a CENTRAL WATER HEATER system with a heat pump water heater | ExAnte2015 | 2013-2014-OnDemandPumpControl Disposition | 2020-11-24 16:30 | DemandCtl-WtrHt-HP-44unitMFbldg | Deemed | Standard | None |  |  |  |  | 0 | None | 0 | Res | Any | SHW | Distribute | LiquidCirc | FlowTempCtrl |  | WtrHt-Timeclock |  | constant flow DHW recirculation pump, operates 24 hours per day. Water heater is heat pump with COP = 2.5 | Demand control DHW recirculation pump, operates 2 hours per day. Water heater is heat pump with COP = 2.5 |  |  |  | Available |  | 0 | 0 | PGECODHW126-R0 |  |  | Motors-pump |  |  | 2015-08-18 | 2019-12-31 |  |  | BW011 |  |  | Standard |  | 1 | 1 | 0 | Deemed Ex Ante Team |  |  |  | Updated to indicate claim/filing status
4638 | C-In-LFLmpBlst-T8-48in-32w-3g+El-IS-NLO(54w)-dWP18-dWC16 | Commercial Indoor General Lighting: more efficient Linear Fluorescent Lamp & Ballast installed. Measure includes Code case. Impacts: Linear Fluorescent-based HOU (varies by BldgType) | DEER1314 | Lighting Disposition | 2020-11-24 16:30 | Com-Iltg-dWatt-LF | DEER | Scaled | Delta |  |  | None |  | 0 |  | 1 | Com | Any | Lighting | InGen-LF | Ltg_Lmp+Blst | LF_LmpBlst | LFLmpBlst-T8-48in-32w-3g+El-IS-NLO(54w) | ILtg-Lfluor-Elec |  |  |  | LFLmpBlst-T12-48in-34w+MagES-RS-NLO(72w) | LFLmpBlst-T8-48in-32w-1g+El-RS-HLO(70w) | LFLmpBlst-T8-48in-32w-3g+El-IS-NLO(54w) | Available | WP source e.g.: SCE13LG087r0 | 0 | 0 | Disposition: MeasuresList-May222014.xlsx | ErRobNc |  | ILtg-Lfluor-T12Mag | Com-Lighting-InGen_T12-48in-120w-C_T8-48in-89w-B_T8-48in-78w-B | DEER1316-Ltg-Com-LF | 2013-01-01 | 2017-12-31 | InEA_same |  |  |  |  | Standard | Measure expired as part of DEER2018 | 1 | 1 | 0 | Deemed Ex Ante Team |  | Measure expired as part of DEER2018 |  | Updated to indicate claim/filing status
4639 | C-In-LFLmpBlst-T8-48in-32w-3g+El-IS-NLO(54w)-dWP20-dWC5 | Commercial Indoor General Lighting: more efficient Linear Fluorescent Lamp & Ballast installed. Measure includes Code case. Impacts: Linear Fluorescent-based HOU (varies by BldgType) | DEER1314 | Lighting Disposition | 2020-11-24 16:30 | Com-Iltg-dWatt-LF | DEER | Scaled | Delta |  |  | None |  | 0 |  | 1 | Com | Any | Lighting | InGen-LF | Ltg_Lmp+Blst | LF_LmpBlst | LFLmpBlst-T8-48in-32w-3g+El-IS-NLO(54w) | ILtg-Lfluor-Elec |  |  |  | LFLmpBlst-T12-48in-39w+MagES-IS-NLO(74w) | LFLmpBlst-T8-48in-32w-2g+El-IS-NLO(59w) | LFLmpBlst-T8-48in-32w-3g+El-IS-NLO(54w) | Available | WP source e.g.: SCE13LG087r0 | 0 | 0 | Disposition: MeasuresList-May222014.xlsx | ErRobNc | LFLmpBlst-T8-48in-32w-2g+El-IS-NLO(59w) | ILtg-Lfluor-T12Mag |  | DEER1316-Ltg-Com-LF | 2013-01-01 | 2017-12-31 | InEA_same | LT-60432 |  |  |  | Standard | Measure expired as part of DEER2018 | 1 | 1 | 0 | Deemed Ex Ante Team |  | Measure expired as part of DEER2018 |  | Updated to indicate claim/filing status
4640 | C-In-LFLmpBlst-T8-48in-32w-3g+El-IS-NLO(54w)-dWP61-dWC35 | Commercial Indoor General Lighting: more efficient Linear Fluorescent Lamp & Ballast installed. Measure includes Code case. Impacts: Linear Fluorescent-based HOU (varies by BldgType) | DEER2011 | Lighting Disposition | 2020-11-24 16:30 | Com-Iltg-dWatt-LF | NonDEER | Scaled | Delta |  |  | None |  | 0 |  | 1 | Com | Any | Lighting | InGen-LF | Ltg_Lmp+Blst | LF_LmpBlst |  | ILtg-Lfluor-Elec |  |  |  | LFLmpBlst-T12-48in-34w+MagES-RS-NLO(115w) | LFLmpBlst-T8-48in-32w-2g+El-IS-NLO(89w) | LFLmpBlst-T8-48in-32w-3g+El-IS-NLO(54w) | Available | WP source e.g.: SCE13LG087r0; Not used in 2013-14 Lighting Disposition | 0 | 0 | Disposition: MeasuresList-May222014.xlsx | ErRobNc |  | ILtg-Lfluor-T12Mag |  | None | 2013-01-01 | 2014-06-30 | DEER |  |  |  |  | Standard |  | 1 | 1 | 0 | Deemed Ex Ante Team |  |  |  | Updated to indicate claim/filing status
4641 | C-In-LFLmpBlst-T8-48in-32w-3g+El-IS-NLO(54w)-dWP61-dWC5 | Commercial Indoor General Lighting: more efficient Linear Fluorescent Lamp & Ballast installed. Measure includes Code case. Impacts: Linear Fluorescent-based HOU (varies by BldgType) | DEER1314 | Lighting Disposition | 2020-11-24 16:30 | Com-Iltg-dWatt-LF | DEER | Scaled | Delta |  |  | None |  | 1 |  | 1 | Com | Any | Lighting | InGen-LF | Ltg_Lmp+Blst | LF_LmpBlst | LFLmpBlst-T8-48in-32w-3g+El-IS-NLO(54w) | ILtg-Lfluor-Elec |  |  |  | LFLmpBlst-T12-48in-34w+MagES-RS-NLO(115w) | LFLmpBlst-T8-48in-32w-2g+El-IS-NLO(59w) | LFLmpBlst-T8-48in-32w-3g+El-IS-NLO(54w) | Available |  | 0 | 0 | Disposition: MeasuresList-Dec1-2014.xlsx | ErRobNc | LFLmpBlst-T8-48in-32w-2g+El-IS-NLO(59w) | ILtg-Lfluor-T12Mag |  | DEER1316-Ltg-Com-LF | 2013-01-01 | 2017-12-31 | InEA_same | LT-49843 |  |  |  | Standard | Measure expired as part of DEER2018 | 1 | 1 | 0 | Deemed Ex Ante Team |  | Measure expired as part of DEER2018 |  | Updated to indicate claim/filing status
2023 | NE-HVAC-airAC-SpltPkg-65to134kBtuh-11p5eer-PreEconByVint | EER-rated packaged air conditioner, size range: 65 - 134 kBtu/h, EER = 11.5, min IEER = 13, EIR = 0.26, fan W/cfm = 0.4, two-speed fan (most pre-existing vintages do not include economizer; 2014 does) | DEER2023 | D23v0 | 2021-11-01 20:02 | NE-HVAC-airAC-SpltPkg-65to134kBtuh-11p5eer-PreEconByVint | Deem-DEER | Standard | None |  |  | None |  | 0 |  | 1 | Com | Any | HVAC | SpaceCool | dxAC_equip | pkgEER |  | HVAC-airAC | Com EER-rated packaged air conditioner, 65-134 kBtu/h; Pre-2005: EER = 10.0, one-speed fan, no economizer; 2006 - 2009: EER = 10.0, one-speed fan, no economizer; 2010 - 2013: EER = 11, one-speed fan, no economizer; 2014 - 2015: EER = 11, IEER 12.7, two-speed fan, w/economizer | Com EER-rated packaged air conditioner, size range: 65 - 134 kBtu/h, EER = 11, IEER = 12.7, EIR = 0.273, fan W/cfm = 0.4, two-speed fan, with economizer | Com EER-rated packaged air conditioner, size range: 65 - 134 kBtu/h, EER = 11.5, min IEER = 13, EIR = 0.26, fan W/cfm = 0.4, two-speed fan, with economizer | PreNRes-SpltPkgAC-65to134kBtu/h-1to2Sp-E10.0to11.0-EconByVint | StdNRes-SpltPkgAC-65to134kBtu/h-2Sp-E11.0-Econ | MsrNRes-SpltPkgAC-65to134kBtu/h-2Sp-E11.5-Econ | Available |  | 1 | 1 |  |  |  | HVAC-airAC |  |  | 2023-01-01 | [6 empty] | Standard |  | 1 | 1 | 0 | Deemed Ex Ante Team | 2021-11-01 20:02 | Re-simulated using CZ2022 weather data | Deemed Ex Ante Team
4245 | C-In-Ind-250w(275w)-dwP183-dwC125 | Commercial Indoor General Lighting: Induction Lamp & Ballast replaces Metal Halide. Measure includes Code case. Impacts: Linear Fluorescent-based HOU (varies by BldgType) | DEER1314 | Lighting Disposition | 2020-11-24 16:30 | Com-Iltg-dWatt-HB | DEER | Scaled | Delta |  |  | None |  | 0 |  | 1 | Com | Any | Lighting | InGen-HB | Ltg_Lmp+Blst | Ind_LmpBlst |  | ILtg-Induct-Elec |  |  |  | MH-400w(458w) | PSMH-350w(400w) | Ind-250w(275w) | Available |  | 0 | 0 | RevisedHighBay.xlsx | ErRobNc |  | ILtg-MH |  | DEER1316-Ltg-Com-HB | 2013-01-01 | 2018-03-31 | DEER2016 HOU Update |  | L0270 |  |  | Standard |  | 1 | 1 | 0 | Deemed Ex Ante Team |  |  |  | Updated to indicate claim/filing status
4247 | C-In-Ind-360w(396w)-dWP62 | Commercial Indoor General Lighting: Induction Lamp & Ballast replaces HID Lamp & Ballast. Measure includes Code case. Impacts: Linear Fluorescent-based HOU (varies by BldgType) | DEER1314 | Lighting Disposition | 2020-11-24 16:30 | Com-Iltg-dWatt-HB | NonDEER | Scaled | Delta |  |  | None |  | 0 |  | 1 | Com | Any | Lighting | InGen-HB | Ltg_Lmp+Blst | Ind_LmpBlst |  | ILtg-Induct-Elec |  |  |  | MH-400w(458w) | MH-400w(458w) | Ind-360w(396w) | Available | Not Used in 2013-2014 Final Lighting Disposition | 0 | 0 | Disposition: MeasuresList-May222014.xlsx | RobNc |  | ILtg-MH |  | DEER1316-Ltg-Com-HB | 2013-01-01 | 2018-03-31 | DEER2016 HOU Update |  |  |  |  | Standard |  | 1 | 1 | 0 | Deemed Ex Ante Team |  |  |  | Updated to indicate claim/filing status
4248 | C-In-Ind-360w(396w)-dwP62-dwC4 | Commercial Indoor General Lighting: Induction Lamp & Ballast replaces Metal Halide. Measure includes Code case. Impacts: Linear Fluorescent-based HOU (varies by BldgType) | DEER1314 | Lighting Disposition | 2020-11-24 16:30 | Com-Iltg-dWatt-HB | DEER | Scaled | Delta |  |  | None |  | 0 |  | 1 | Com | Any | Lighting | InGen-HB | Ltg_Lmp+Blst | Ind_LmpBlst |  | ILtg-Induct-Elec |  |  |  | MH-400w(458w) | PSMH-350w(400w) | Ind-360w(396w) | Available |  | 0 | 0 | RevisedHighBay.xlsx | ErRobNc |  | ILtg-MH |  | DEER1316-Ltg-Com-HB | 2013-01-01 | 2018-03-31 | DEER2016 HOU Update |  |  |  |  | Standard |  | 1 | 1 | 0 | Deemed Ex Ante Team |  |  |  | Updated to indicate claim/filing status
4642 | C-In-LFLmpBlst-T8-48in-32w-3g+El-IS-NLO(54w)-dWP90-dWC5 | Commercial Indoor General Lighting: more efficient Linear Fluorescent Lamp & Ballast installed. Measure includes Code case. Impacts: Linear Fluorescent-based HOU (varies by BldgType) | DEER1314 | Lighting Disposition | 2020-11-24 16:30 | Com-Iltg-dWatt-LF | DEER | Scaled | Delta |  |  | None |  | 1 |  | 1 | Com | Any | Lighting | InGen-LF | Ltg_Lmp+Blst | LF_LmpBlst | LFLmpBlst-T8-48in-32w-3g+El-IS-NLO(54w) | ILtg-Lfluor-Elec |  |  |  | LFLmpBlst-T12-48in-34w+MagES-RS-NLO(144w) | LFLmpBlst-T8-48in-32w-2g+El-IS-NLO(59w) | LFLmpBlst-T8-48in-32w-3g+El-IS-NLO(54w) | Available |  | 0 | 0 | Disposition: MeasuresList-Dec1-2014.xlsx | ErRobNc | LFLmpBlst-T8-48in-32w-2g+El-IS-NLO(59w) | ILtg-Lfluor-T12Mag |  | DEER1316-Ltg-Com-LF | 2013-01-01 | 2017-12-31 | InEA_same |  |  |  |  | Standard | Measure expired as part of DEER2018 | 1 | 1 | 0 | Deemed Ex Ante Team |  | Measure expired as part of DEER2018 |  | Updated to indicate claim/filing status
4643 | C-In-LFLmpBlst-T8-48in-32w-3g+El-IS-NLO(54w)-dWP90-dWC58 | Commercial Indoor General Lighting: more efficient Linear Fluorescent Lamp & Ballast installed. Measure includes Code case. Impacts: Linear Fluorescent-based HOU (varies by BldgType) | DEER2011 | Lighting Disposition | 2020-11-24 16:30 | Com-Iltg-dWatt-LF | NonDEER | Scaled | Delta |  |  | None |  | 0 |  | 1 | Com | Any | Lighting | InGen-LF | Ltg_Lmp+Blst | LF_LmpBlst |  | ILtg-Lfluor-Elec |  |  |  | LFLmpBlst-T12-48in-34w+MagES-RS-NLO(144w) | LFLmpBlst-T8-48in-32w-1g+El-IS-NLO(112w) | LFLmpBlst-T8-48in-32w-3g+El-IS-NLO(54w) | Available | WP source e.g.: WPSDGENRLG0013r3; Not used in 2013-14 Lighting Disposition | 0 | 0 | Disposition: MeasuresList-May222014.xlsx | ErRobNc |  | ILtg-Lfluor-T12Mag |  | None | 2013-01-01 | 2014-06-30 | DEER |  |  |  |  | Standard |  | 1 | 1 | 0 | Deemed Ex Ante Team |  |  |  | Updated to indicate claim/filing status
612 | RE-RefgFrz-TM_WtdSize-Tier2 | Refrigerator-freezers - automatic defrost with top-mounted freezer without an automatic icemaker, Size Range: Weighted Size, 30% less than Code Maximum | DEER2017 | D17 v2 | 2020-11-24 16:30 | Res-Refg-dKWH-Cond | DEER | Scaled | Delta | 126 | 149 | None |  | 0 |  | 1 | Res | Any | AppPlug | Refrig | Ref_Storage | RefrigFrz | RefgFrz-TM_WtdSize-Tier2 | Appl-ESRefg |  |  |  |  | RefgFrz-TM_WtdSize-Code | RefgFrz-TM_WtdSize-Tier2 | Available |  | 0 | 0 | June 2017 Update | RobNc | RefgFrz-TM_WtdSize-Code | Appl-ESRefg |  | DEER1517 | 2015-01-01 | 2019-12-31 | InEA_same |  |  |  |  | Standard |  | 1 | 1 | 0 | Deemed Ex Ante Team |  |  |  | Updated to indicate claim/filing status
390 | RG-WtrHt-SmlStrg-Gas-lte75kBtuh-75G-0p66EF | High Efficiency Small Gas Storage Water Heater - 75 Gal , 0.66 EF | DEER2014 | D11 v4.00 | 2020-11-24 16:30 | RG-WtrHt-SmlStrg-Gas-lte75kBtuh-75G-0p66EF | DEER | Standard | None | 0 | 0 | None |  | 0 |  | 0 | Res | Any | SHW | Heating | WaterHtg_eq | Stor_EF |  | WtrHt-Res-Gas | Small Gas Storage Water Heater 75 Gal; EF = 0.48; Recov Eff = 0.76 | Small Gas Storage Water Heater 75 Gal; EF = 0.53; Recov Eff = 0.76 | High Efficiency Small Gas Storage Water Heater - 75 Gal , 0.66 EF |  |  | RG-WtrHt-SmlStrg-Gas-lte75kBtuh-75G-0p66EF | Available |  | 0 | 0 |  | ErRobNc |  | WtrHt-Res-Gas | D08-RG-WtrHt-SmlStrg-Gas-lte75kBtuh-75G-0p66EF | DEER1314-WtrHt | 2013-01-01 | 2015-04-15 | DEER |  |  |  |  | Standard |  | 1 | 1 | 0 | Deemed Ex Ante Team |  |  |  | Updated to indicate claim/filing status
4644 | C-In-LFLmpBlst-T8-48in-32w-3g+El-IS-NLO(83w)-dWP61-dWC6 | Commercial Indoor General Lighting: more efficient Linear Fluorescent Lamp & Ballast installed. Measure includes Code case. Impacts: Linear Fluorescent-based HOU (varies by BldgType) | DEER1314 | Lighting Disposition | 2020-11-24 16:30 | Com-Iltg-dWatt-LF | DEER | Scaled | Delta |  |  | None |  | 0 |  | 1 | Com | Any | Lighting | InGen-LF | Ltg_Lmp+Blst | LF_LmpBlst | LFLmpBlst-T8-48in-32w-3g+El-IS-NLO(83w) | ILtg-Lfluor-Elec |  |  |  | LFLmpBlst-T12-48in-34w+MagES-RS-NLO(144w) | LFLmpBlst-T8-48in-32w-2g+El-IS-NLO(89w) | LFLmpBlst-T8-48in-32w-3g+El-IS-NLO(83w) | Available | WP source e.g.: SCE13LG087r0 | 0 | 0 | Disposition: MeasuresList-May222014.xlsx | ErRobNc | LFLmpBlst-T8-48in-32w-2g+El-IS-NLO(89w) | ILtg-Lfluor-T12Mag | Com-Lighting-InGen_T12-48in-72w-A_T8-48in-60w-B_T8-48in-54w-B | DEER1316-Ltg-Com-LF | 2013-01-01 | 2017-12-31 | InEA_same | LT-60092 |  |  |  | Standard | Measure expired as part of DEER2018 | 1 | 1 | 0 | Deemed Ex Ante Team |  | Measure expired as part of DEER2018 |  | Updated to indicate claim/filing status
1020030 | DemandCtl-WtrHt-HP-88unitMFbldg | DEMAND CONTROL RECIRCULATION PUMP replacing constant flow pump in a CENTRAL WATER HEATER system with a heat pump water heater, high rise building | ExAnte2015 | 2013-2014-OnDemandPumpControl Disposition | 2020-11-24 16:30 | DemandCtl-WtrHt-HP-88unitMFbldg | Deemed | Standard | None |  |  |  |  | 0 | None | 0 | Res | Any | SHW | Distribute | LiquidCirc | FlowTempCtrl |  | WtrHt-Timeclock |  | constant flow DHW recirculation pump, operates 24 hours per day. Water heater is heat pump with COP = 2.5 | Demand control DHW recirculation pump, operates 2 hours per day. Water heater is heat pump with COP = 2.5 |  |  |  | Available |  | 0 | 0 | PGECODHW126-R0 |  |  | WtrHt-Res-Elec |  |  | 2015-08-18 | 2019-12-31 |  |  | BW014 |  |  | Standard |  | 1 | 1 | 0 | Deemed Ex Ante Team |  |  |  | Updated to indicate claim/filing status
4646 | C-In-LFLmpBlst-T8-48in-32w-3g+El-IS-NLO+Refl(54w)-dWP114-dWC58 | Commercial Indoor General Lighting: more efficient Linear Fluorescent Lamp & Ballast installed. Measure includes Code case. Impacts: Linear Fluorescent-based HOU (varies by BldgType) | DEER2011 | Lighting Disposition | 2020-11-24 16:30 | Com-Iltg-dWatt-LF | NonDEER | Scaled | Delta |  |  | None |  | 0 |  | 1 | Com | Any | Lighting | InGen-LF | Ltg_Lmp+Blst | LF_LmpBlst |  | ILtg-Lfluor-Elec |  |  |  | LFLmpBlst-T12-48in-39w+MagStd-IS-NLO(168w) | LFLmpBlst-T8-48in-32w-2g+El-IS-NLO(112w) | LFLmpBlst-T8-48in-32w-3g+El-IS-NLO+Refl(54w) | Available | WP source e.g.: SCE13LG087r0; Not used in 2013-14 Lighting Disposition | 0 | 0 | Disposition: MeasuresList-May222014.xlsx | ErRobNc |  | ILtg-Lfluor-T12Mag | Com-Lighting-InGen_T12-96in-62w-A_T8-48in-60w-B_T8-48in-54w-B | None | 2013-01-01 | 2014-06-30 | DEER |  |  |  |  | Standard |  | 1 | 1 | 0 | Deemed Ex Ante Team |  |  |  | Updated to indicate claim/filing status
4647 | C-In-LFLmpBlst-T8-48in-32w-3g+El-IS-NLO+Refl(54w)-dWP26-dWC5 | Commercial Indoor General Lighting: more efficient Linear Fluorescent Lamp & Ballast installed. Measure includes Code case. Impacts: Linear Fluorescent-based HOU (varies by BldgType) | DEER1314 | Lighting Disposition | 2020-11-24 16:30 | Com-Iltg-dWatt-LF | DEER | Scaled | Delta |  |  | None |  | 0 |  | 1 | Com | Any | Lighting | InGen-LF | Ltg_Lmp+Blst | LF_LmpBlst | LFLmpBlst-T8-48in-32w-3g+El-IS-NLO+Refl(54w) | ILtg-Lfluor-Elec |  |  |  | LFLmpBlst-T12-48in-39w+Hyb-IS-NLO(80w) | LFLmpBlst-T8-48in-32w-2g+El-IS-NLO(59w) | LFLmpBlst-T8-48in-32w-3g+El-IS-NLO+Refl(54w) | Available | WP source e.g.: PGECOLTG160r1 | 0 | 0 | Disposition: MeasuresList-May222014.xlsx | ErRobNc | LFLmpBlst-T8-48in-32w-2g+El-IS-NLO(59w) | ILtg-Lfluor-T12Mag |  | DEER1316-Ltg-Com-LF | 2013-01-01 | 2017-12-31 | InEA_same | LT-18934 |  |  |  | Standard | Measure expired as part of DEER2018 | 1 | 1 | 0 | Deemed Ex Ante Team |  | Measure expired as part of DEER2018 |  | Updated to indicate claim/filing status
4648 | C-In-LFLmpBlst-T8-48in-32w-3g+El-IS-NLO+Refl(54w)-dWP61-dWC35 | Commercial Indoor General Lighting: more efficient Linear Fluorescent Lamp & Ballast installed. Measure includes Code case. Impacts: Linear Fluorescent-based HOU (varies by BldgType) | DEER1314 | Lighting Disposition | 2020-11-24 16:30 | Com-Iltg-dWatt-LF | DEER | Scaled | Delta |  |  | None |  | 0 |  | 1 | Com | Any | Lighting | InGen-LF | Ltg_Lmp+Blst | LF_LmpBlst | LFLmpBlst-T8-48in-32w-3g+El-IS-NLO+Refl(54w) | ILtg-Lfluor-Elec |  |  |  | LFLmpBlst-T12-48in-34w+MagES-RS-NLO(115w) | LFLmpBlst-T8-48in-32w-2g+El-IS-NLO(89w) | LFLmpBlst-T8-48in-32w-3g+El-IS-NLO+Refl(54w) | Available | WP source e.g.: SCE13LG087r0 | 0 | 0 | Disposition: MeasuresList-May222014.xlsx | ErRobNc | LFLmpBlst-T8-48in-32w-2g+El-IS-NLO(89w) | ILtg-Lfluor-T12Mag |  | DEER1316-Ltg-Com-LF | 2013-01-01 | 2017-12-31 | InEA_same |  |  |  |  | Standard | Measure expired as part of DEER2018 | 1 | 1 | 0 | Deemed Ex Ante Team |  | Measure expired as part of DEER2018 |  | Updated to indicate claim/filing status
4649 | C-In-LFLmpBlst-T8-48in-32w-3g+El-IS-NLO+Refl(54w)-dWP90-dWC54 | Commercial Indoor General Lighting: more efficient Linear Fluorescent Lamp & Ballast installed. Measure includes Code case. Impacts: Linear Fluorescent-based HOU (varies by BldgType) | DEER1314 | Lighting Disposition | 2020-11-24 16:30 | Com-Iltg-dWatt-LF | DEER | Scaled | Delta |  |  | None |  | 0 |  | 1 | Com | Any | Lighting | InGen-LF | Ltg_Lmp+Blst | LF_LmpBlst | LFLmpBlst-T8-48in-32w-3g+El-IS-NLO+Refl(54w) | ILtg-Lfluor-Elec |  |  |  | LFLmpBlst-T12-48in-34w+MagES-RS-NLO(144w) | LFLmpBlst-T8-48in-32w-3g+El-IS-NLO-1(108w) | LFLmpBlst-T8-48in-32w-3g+El-IS-NLO+Refl(54w) | Available | WP source e.g.: SCE13LG087r0 | 0 | 0 | Disposition: MeasuresList-May222014.xlsx | ErRobNc | LFLmpBlst-T8-48in-32w-3g+El-IS-NLO-1(108w) | ILtg-Lfluor-T12Mag | Com-Lighting-InGen_T12-48in-74w-B_T8-48in-59w-C_T8-48in-54w-C | DEER1316-Ltg-Com-LF | 2013-01-01 | 2017-12-31 | InEA_same |  |  |  |  | Standard | Measure expired as part of DEER2018 | 1 | 1 | 0 | Deemed Ex Ante Team |  | Measure expired as part of DEER2018 |  | Updated to indicate claim/filing status
2461 | Com-Iltg-dWatt-IEbase-CFL-OSnone-basis | IE Basis for commercial indoor lighting - CFL - OS(none) | DEER2016 | D16v1 | 2020-11-24 16:30 | Com-Iltg-dWatt-IEbase-CFL_OSnone | DEER | ScaledDirectIE | Delta | 1 | 1 | None |  | 1 | 2014-Com-InLtg-CFL | 0 | Com | Any | Lighting | InGen | Ltg_Lamp | CFLint_lamp |  | ILtg-CFL-Com | [6 empty] | Available | Used to create the lighting normalized energy impacts that do not use IE. | 0 | 0 | DEER Lighting measure |  |  |  |  | None | 2014-07-01 | 2019-12-31 | DEER2016 HOU Update |  |  |  |  | Basis |  | 1 | 1 | 0 | Deemed Ex Ante Team |  |  |  | Updated to indicate claim/filing status
4651 | C-In-LFLmpBlst-T8-48in-32w-3g+El-IS-RLO(142w)-dWP68-dWC33 | Commercial Indoor General Lighting: more efficient Linear Fluorescent Lamp & Ballast installed. Measure includes Code case. Impacts: Linear Fluorescent-based HOU (varies by BldgType) | DEER1314 | Lighting Disposition | 2020-11-24 16:30 | Com-Iltg-dWatt-LF | DEER | Scaled | Delta |  |  | None |  | 0 |  | 1 | Com | Any | Lighting | InGen-LF | Ltg_Lmp+Blst | LF_LmpBlst | LFLmpBlst-T8-48in-32w-3g+El-IS-RLO(142w) | ILtg-Lfluor-Elec |  |  |  | LFLmpBlst-T12-96in-60w+MagES-RS-NLO(210w) | LFLmpBlst-T8-48in-32w-2g+El-IS-NLO(175w) | LFLmpBlst-T8-48in-32w-3g+El-IS-RLO(142w) | Available | WP source e.g.: SCE13LG087r0 | 0 | 0 | Disposition: MeasuresList-May222014.xlsx | ErRobNc | LFLmpBlst-T8-48in-32w-2g+El-IS-NLO(175w) | ILtg-Lfluor-T12Mag | Com-Lighting-InGen_T12-96in-210w_T8-48in-175w-B_T8-48in-142w-B | DEER1316-Ltg-Com-LF | 2013-01-01 | 2017-12-31 | InEA_modDesc |  |  |  |  | Standard | Added LegacyID; Measure expired as part of DEER2018 | 1 | 1 | 0 | Deemed Ex Ante Team |  | Added LegacyID; Measure expired as part of DEER2018 |  | Updated to indicate claim/filing status
1755 | C-In-LED-A19(EISA-Bin-100w-120LPW)-dWP3p3 | LED A Lamp replaces pre-existing standard lighting Wattage based on EISA bin and LPW | DEER2016 | Disposition | 2020-11-24 16:30 | Com-Iltg-dWatt-CFL_OSbldg | NonDEER | Scaled | DeltaWatts | 3.3 | 3.3 | None |  | 0 |  | 0 | Com | Any | Lighting | InGen-CFL | Ltg_Lamp | LED_lamp |  | ILtg-Com-LED-20000hr | LED A19 Basecase, 75% LED, 25% CFL | LED A19 Basecase, 75% LED, 25% CFL | LED Lamp: A19, EISA Bin 100, 120 LPW |  |  |  | Available |  | 0 | 0 | 2018Phase1ScrewInLampDisposition | RobNc |  |  |  |  | 2018-07-01 | 2019-12-31 | NotInEA |  |  |  |  | Standard | Expires 12/31/2019 due to DEER2020 revised impacts and peak demand definition | 1 | 1 | 0 | Deemed Ex Ante Team |  | Expires 12/31/2019 due to DEER2020 revised impacts and peak demand definition |  | Updated to indicate claim/filing status
1438 | C-In-LED-A19(EISA-Bin-40w-100LPW)-dWP1p1 | LED A Lamp replaces pre-existing standard lighting Wattage based on EISA bin and LPW | DEER2016 | Disposition | 2020-11-24 16:30 | Com-Iltg-dWatt-CFL_OSbldg | NonDEER | Scaled | DeltaWatts | 1.1 | 1.1 | None |  | 0 |  | 0 | Com | Any | Lighting | InGen-CFL | Ltg_Lamp | LED_lamp |  | ILtg-Com-LED-20000hr | LED A19 Basecase, 75% LED, 25% CFL | LED A19 Basecase, 75% LED, 25% CFL | LED Lamp: A19, EISA Bin 40, 100 LPW |  |  |  | Available |  | 0 | 0 | 2018Phase1ScrewInLampDisposition | RobNc |  |  |  |  | 2018-07-01 | 2019-12-31 | NotInEA |  |  |  |  | Standard | Expires 12/31/2019 due to DEER2020 revised impacts and peak demand definition | 1 | 1 | 0 | Deemed Ex Ante Team |  | Expires 12/31/2019 due to DEER2020 revised impacts and peak demand definition |  | Updated to indicate claim/filing status
2023 | NE-HVAC-airAC-SpltPkg-65to134kBtuh-11p5eer-wPreEcono | EER-rated packaged air conditioner, size range: 65 - 134 kBtu/h, EER = 11.5, min IEER = 13, EIR = 0.26, fan W/cfm = 0.4, two-speed fan, with economizer (pre-existing vintages include economizer) | DEER2023 | D23v0 | 2021-11-01 20:02 | NE-HVAC-airAC-SpltPkg-65to134kBtuh-11p5eer-wPreEcono | Deem-DEER | Standard | None |  |  | None |  | 0 |  | 1 | Com | Any | HVAC | SpaceCool | dxAC_equip | pkgEER |  | HVAC-airAC | Com EER-rated packaged air conditioner, 65-134 kBtu/h; Pre-2005: EER = 10.0, one-speed fan, w/economizer; 2006 - 2009: EER = 10.0, one-speed fan, w/economizer; 2010 - 2013: EER = 11, one-speed fan, w/economizer; 2014 - 2015: EER = 11, IEER 12.7, two-speed fan, w/economizer | Com EER-rated packaged air conditioner, size range: 65 - 134 kBtu/h, EER = 11, IEER = 12.7, EIR = 0.273, fan W/cfm = 0.4, two-speed fan, with economizer | Com EER-rated packaged air conditioner, size range: 65 - 134 kBtu/h, EER = 11.5, min IEER = 13, EIR = 0.26, fan W/cfm = 0.4, two-speed fan, with economizer | PreNRes-SpltPkgAC-65to134kBtu/h-E10.0to11.0-Econ | StdNRes-SpltPkgAC-65to134kBtu/h-2Sp-E11.0-Econ | MsrNRes-SpltPkgAC-65to134kBtu/h-2Sp-E11.5-Econ | Available |  | 1 | 1 |  |  |  | HVAC-airAC |  |  | 2023-01-01 | [6 empty] | Standard |  | 1 | 1 | 0 | Deemed Ex Ante Team | 2021-11-01 20:02 | Re-simulated using CZ2022 weather data | Deemed Ex Ante Team
4127 | C-In-CFLscw-A(40w)-dWP102 | Commercial Indoor General Lighting: CFL Lamp with integated Ballast replaces pre-existing standard lighting Wattage. Measure includes Code case. Impacts: CFL-based HOU (varies by BldgType) | DEER1314 | Lighting Disposition | 2020-11-24 16:30 | Com-Iltg-dWatt-CFL | NonDEER | Scaled | BaseRatio | 0 | 0 | None |  | 0 |  | 1 | Com | Any | Lighting | InGen-CFL | Ltg_Lamp | CFLint_lamp | CFLscw-A(40w) | ILtg-CFL-Com | Com indoor non-refl CFL base case, Total Watts = 3.57 x Msr Watts | Com indoor non-refl CFL base case, Total Watts = 3.57 x Msr Watts | CFL Lamp: A-lamp, 40 Watts | CFLratio0357 | CFLratio0357 | CFLscw-A(40w) | Available |  | 0 | 0 | Disposition: MeasuresList-October312014.xlsx | RobNc |  |  |  | DEER1316-Ltg-Com-CFL | 2013-01-01 | 2017-06-30 | InEA_modVal |  |  |  |  | Standard |  | 1 | 1 | 0 | Deemed Ex Ante Team |  |  |  | Updated to indicate claim/filing status
4396 | C-In-LFFixt-T5-46in-54w+El-PS-HLO(117w)-dWP73 | Commercial Indoor General Lighting: Linear Fluorescent Fixture replaces HID Fixture. Measure includes Code case. Impacts: Linear Fluorescent-based HOU (varies by BldgType) | DEER1314 | Lighting Disposition | 2020-11-24 16:30 | Com-Iltg-dWatt-LF | NonDEER | Scaled | Delta |  |  | None |  | 0 |  | 1 | Com | Any | Lighting | InGen-HB | Ltg_Fixture | LinFluor_fixt |  | ILtg-T5 |  |  |  | HIDFixt-MH-150w(190w) | HIDFixt-MH-150w(190w) | LFFixt-T5-46in-54w+El-PS-HLO(117w) | Available | Not Used in 2013-2014 Final Lighting Disposition | 0 | 0 | Disposition: MeasuresList-May222014.xlsx | RobNc |  | ILtg-MH |  | DEER1316-Ltg-Com-HB | 2013-01-01 | 2018-03-31 | DEER2015 Uncertain Msr Update |  |  |  |  | Standard |  | 1 | 1 | 0 | Deemed Ex Ante Team |  |  |  | Updated to indicate claim/filing status
4656 | C-In-LFLmpBlst-T8-48in-32w-3g+El-IS-RLO(48w)-dWP24-dWC11 | Commercial Indoor General Lighting: more efficient Linear Fluorescent Lamp & Ballast installed. Measure includes Code case. Impacts: Linear Fluorescent-based HOU (varies by BldgType) | DEER1314 | Lighting Disposition | 2020-11-24 16:30 | Com-Iltg-dWatt-LF | DEER | Scaled | Delta |  |  | None |  | 0 |  | 1 | Com | Any | Lighting | InGen-LF | Ltg_Lmp+Blst | LF_LmpBlst | LFLmpBlst-T8-48in-32w-3g+El-IS-RLO(48w) | ILtg-Lfluor-Elec |  |  |  | LFLmpBlst-T12-48in-34w+MagES-RS-NLO(72w) | LFLmpBlst-T8-48in-32w-2g+El-IS-NLO(59w) | LFLmpBlst-T8-48in-32w-3g+El-IS-RLO(48w) | Available | WP source e.g.: SCE13LG087r0 | 0 | 0 | Disposition: MeasuresList-May222014.xlsx | ErRobNc | LFLmpBlst-T8-48in-32w-2g+El-IS-NLO(59w) | ILtg-Lfluor-T12Mag |  | DEER1316-Ltg-Com-LF | 2013-01-01 | 2017-12-31 | InEA_same |  |  |  |  | Standard | Measure expired as part of DEER2018 | 1 | 1 | 0 | Deemed Ex Ante Team |  | Measure expired as part of DEER2018 |  | Updated to indicate claim/filing status
4657 | C-In-LFLmpBlst-T8-48in-32w-3g+El-IS-RLO(48w)-dWP67-dWC11 | Commercial Indoor General Lighting: more efficient Linear Fluorescent Lamp & Ballast installed. Measure includes Code case. Impacts: Linear Fluorescent-based HOU (varies by BldgType) | DEER1314 | Lighting Disposition | 2020-11-24 16:30 | Com-Iltg-dWatt-LF | DEER | Scaled | Delta |  |  | None |  | 1 |  | 1 | Com | Any | Lighting | InGen-LF | Ltg_Lmp+Blst | LF_LmpBlst | LFLmpBlst-T8-48in-32w-3g+El-IS-RLO(48w) | ILtg-Lfluor-Elec |  |  |  | LFLmpBlst-T12-48in-34w+MagES-RS-NLO(115w) | LFLmpBlst-T8-48in-32w-2g+El-IS-NLO(59w) | LFLmpBlst-T8-48in-32w-3g+El-IS-RLO(48w) | Available |  | 0 | 0 | Disposition: MeasuresList-Dec1-2014.xlsx | ErRobNc | LFLmpBlst-T8-48in-32w-2g+El-IS-NLO(59w) | ILtg-Lfluor-T12Mag |  | DEER1316-Ltg-Com-LF | 2013-01-01 | 2017-12-31 | InEA_same |  |  |  |  | Standard | Measure expired as part of DEER2018 | 1 | 1 | 0 | Deemed Ex Ante Team |  | Measure expired as part of DEER2018 |  | Updated to indicate claim/filing status
4658 | C-In-LFLmpBlst-T8-48in-32w-3g+El-IS-RLO(48w)-dWP67-dWC35 | Commercial Indoor General Lighting: more efficient Linear Fluorescent Lamp & Ballast installed. Measure includes Code case. Impacts: Linear Fluorescent-based HOU (varies by BldgType) | DEER2011 | Lighting Disposition | 2020-11-24 16:30 | Com-Iltg-dWatt-LF | NonDEER | Scaled | Delta |  |  | None |  | 0 |  | 1 | Com | Any | Lighting | InGen-LF | Ltg_Lmp+Blst | LF_LmpBlst |  | ILtg-Lfluor-Elec |  |  |  | LFLmpBlst-T12-48in-34w+MagES-RS-NLO(115w) | LFLmpBlst-T8-48in-32w-3g+El-IS-NLO(83w) | LFLmpBlst-T8-48in-32w-3g+El-IS-RLO(48w) | Available | WP source e.g.: SCE13LG087r0; Not used in 2013-14 Lighting Disposition | 0 | 0 | Disposition: MeasuresList-May222014.xlsx | ErRobNc |  | ILtg-Lfluor-T12Mag |  | None | 2013-01-01 | 2014-06-30 | DEER |  |  |  |  | Standard |  | 1 | 1 | 0 | Deemed Ex Ante Team |  |  |  | Updated to indicate claim/filing status
4659 | C-In-LFLmpBlst-T8-48in-32w-3g+El-IS-RLO(48w)-dWP96-dWC11 | Commercial Indoor General Lighting: more efficient Linear Fluorescent Lamp & Ballast installed. Measure includes Code case. Impacts: Linear Fluorescent-based HOU (varies by BldgType) | DEER1314 | Lighting Disposition | 2020-11-24 16:30 | Com-Iltg-dWatt-LF | DEER | Scaled | Delta |  |  | None |  | 1 |  | 1 | Com | Any | Lighting | InGen-LF | Ltg_Lmp+Blst | LF_LmpBlst | LFLmpBlst-T8-48in-32w-3g+El-IS-RLO(48w) | ILtg-Lfluor-Elec |  |  |  | LFLmpBlst-T12-48in-34w+MagES-RS-NLO(144w) | LFLmpBlst-T8-48in-32w-2g+El-IS-NLO(59w) | LFLmpBlst-T8-48in-32w-3g+El-IS-RLO(48w) | Available |  | 0 | 0 | Disposition: MeasuresList-Dec1-2014.xlsx | ErRobNc | LFLmpBlst-T8-48in-32w-2g+El-IS-NLO(59w) | ILtg-Lfluor-T12Mag |  | DEER1316-Ltg-Com-LF | 2013-01-01 | 2017-12-31 | InEA_same |  |  |  |  | Standard | Measure expired as part of DEER2018 | 1 | 1 | 0 | Deemed Ex Ante Team |  | Measure expired as part of DEER2018 |  | Updated to indicate claim/filing status
124 | LL56 | InGen-LF_LmpBlst-LED Luminaire in Walk-in Cooler: 100W to 38W | ExAnte2016 | IOU workpaper | 2020-11-24 16:30 | LL56 | IOU-Deemed | Standard |  | 0 | 0 |  |  | 0 |  | 0 | Com | PGE | Lighting | InGen | Ltg_Lmp+Blst | LF_LmpBlst |  | GrocDisp-FixtLtg-LED |  | LED Luminaire in Walk-in Cooler: 100W | LED Luminaire in Walk-in Cooler: 38W |  |  |  | Available |  | 0 | 0 | PGE3PLTG171-R2 |  |  | GrocDisp-FixtLtg-LED |  | None | 2016-01-01 | 2018-12-31 | NotInEA |  | LL56 |  |  | Standard | Expires 12/31/2018 due to revised DEER2019 code/ISP baseline | 1 | 1 | 0 | Deemed Ex Ante Team |  | Expires 12/31/2018 due to revised DEER2019 code/ISP baseline |  | Updated to indicate claim/filing status
125 | LL57 | InGen-LF_LmpBlst-LED Luminaire in Walk-in Freezer: 100W to 38W | ExAnte2016 | IOU workpaper | 2020-11-24 16:30 | LL57 | IOU-Deemed | Standard |  | 0 | 0 |  |  | 0 |  | 0 | Com | PGE | Lighting | InGen | Ltg_Lmp+Blst | LF_LmpBlst |  | GrocDisp-FixtLtg-LED |  | LED Luminaire in Walk-in Freezer: 100W | LED Luminaire in Walk-in Freezer: 38W |  |  |  | Available |  | 0 | 0 | PGE3PLTG171-R2 |  |  | GrocDisp-FixtLtg-LED |  | None | 2016-01-01 | 2018-12-31 | NotInEA |  | LL57 |  |  | Standard | Expires 12/31/2018 due to revised DEER2019 code/ISP baseline | 1 | 1 | 0 | Deemed Ex Ante Team |  | Expires 12/31/2018 due to revised DEER2019 code/ISP baseline |  | Updated to indicate claim/filing status
2023 | NE-HVAC-airAC-SpltPkg-65to134kBtuh-12p0eer-PreEconByVint | EER-rated packaged air conditioner, size range: 65 - 134 kBtu/h, EER = 12, min IEER = 13.5 EIR = 0.247, fan W/cfm = 0.4, two-speed fan, with economizer (most pre-existing vintages do not include economizer; 2014 does) | DEER2023 | D23v0 | 2021-11-01 20:02 | NE-HVAC-airAC-SpltPkg-65to134kBtuh-12p0eer-PreEconByVint | Deem-DEER | Standard | None |  |  | None |  | 0 |  | 1 | Com | Any | HVAC | SpaceCool | dxAC_equip | pkgEER |  | HVAC-airAC | Com EER-rated packaged air conditioner, 65-134 kBtu/h; Pre-2005: EER = 10.0, one-speed fan, no economizer; 2006 - 2009: EER = 10.0, one-speed fan, no economizer; 2010 - 2013: EER = 11, one-speed fan, no economizer; 2014 - 2015: EER = 11, IEER 12.7, two-speed fan, w/economizer | Com EER-rated packaged air conditioner, size range: 65 - 134 kBtu/h, EER = 11, IEER = 12.7, EIR = 0.273, fan W/cfm = 0.4, two-speed fan, with economizer | Com EER-rated packaged air conditioner, size range: 65 - 134 kBtu/h, EER = 12, min IEER = 13.5 EIR = 0.247, fan W/cfm = 0.4, two-speed fan, with economizer | PreNRes-SpltPkgAC-65to134kBtu/h-1to2Sp-E10.0to11.0-EconByVint | StdNRes-SpltPkgAC-65to134kBtu/h-2Sp-E11.0-Econ | MsrNRes-SpltPkgAC-65to134kBtu/h-2Sp-E12.0-Econ | Available |  | 1 | 1 |  |  |  | HVAC-airAC |  |  | 2023-01-01 | [6 empty] | Standard |  | 1 | 1 | 0 | Deemed Ex Ante Team | 2021-11-01 20:02 | Re-simulated using CZ2022 weather data | Deemed Ex Ante Team
1416 | C-Out-LED-PAR30-Ext(15w)-dWP29 | Commercial Outdoor General Lighting: LED Lamp replaces pre-existing standard lighting Wattage. Measure includes Code case. Impacts: HOU = 4100; CDF = 0 | ExAnte2017 | Disposition | 2020-11-24 16:30 | Com-Oltg-dWatt | NonDEER | Scaled | BaseRatio | 0 | 0 | None |  | 0 |  | 1 | Com | Any | Lighting | OutGen | Ltg_Lamp | LED_lamp |  | ILtg-Com-LED-20000hr | LED PAR30 Basecase, Total Watts = 2.94 x Msr Watts | LED PAR30 Basecase, Total Watts = 2.94 x Msr Watts | LED Lamp: Exterior PAR30, 15 Watts, non-dimmable | LEDratio0294 | LEDratio0294 | LED-PAR30-Ext(15w) | Available |  |  |  | 2017ScrewInLampDisposition | ErRobNc |  |  |  | 2017Dispo-Com-OutLtg | 2017-07-01 | 2018-06-30 | InEA_modVal |  |  |  |  | Standard | Revise expiry date to 60/30/2018 Commission Staff direction 2018ScrewInLampSavignsMethods-11Dec2017.pdf | 1 | 1 | 0 | Deemed Ex Ante Team |  | Revise expiry date to 60/30/2018 Commission Staff direction 2018ScrewInLampSavignsMethods-11Dec2017.pdf |  | Updated to indicate claim/filing status
4703 | C-In-PSMH-250w(278w)-dWP180-dWC87 | Commercial Indoor General Lighting: more efficient HID Lamp & Ballast installed. Measure includes Code case. Impacts: Linear Fluorescent-based HOU (varies by BldgType) | DEER1314 | Lighting Disposition | 2020-11-24 16:30 | Com-Iltg-dWatt-HB | NonDEER | Scaled | Delta |  |  | None |  | 0 |  | 1 | Com | Any | Lighting | InGen-HB | Ltg_Lmp+Blst | HID_LmpBlst |  | ILtg-MH |  |  |  | MH-400w(458w) | PSMH-320w(365w) | PSMH-250w(278w) | Available | WP source e.g.: SCE13LG087r0 | 0 | 0 | Disposition: MeasuresList-May222014.xlsx | ErRobNc |  | ILtg-MH |  | DEER1316-Ltg-Com-HB | 2013-01-01 | 2018-03-31 | DEER2016 HOU Update | LT-64118 |  |  |  | Standard |  | 1 | 1 | 0 | Deemed Ex Ante Team |  |  |  | Updated to indicate claim/filing status
4704 | C-In-PSMH-250w(278w)-dwP87-dwC80 | Commercial Indoor General Lighting: more efficient HID Lamp & Ballast installed. Measure includes Code case. Impacts: Linear Fluorescent-based HOU (varies by BldgType) | DEER1314 | Lighting Disposition | 2020-11-24 16:30 | Com-Iltg-dWatt-HB | NonDEER | Scaled | Delta |  |  | None |  | 0 |  | 1 | Com | Any | Lighting | InGen-HB | Ltg_Lmp+Blst | HID_LmpBlst |  | ILtg-HID |  |  |  | MH-250w(295w) | PSMH-250w(288w) | PSMH-250w(278w) | Available |  | 0 | 0 | RevisedHighBay.xlsx | ErRobNc |  | ILtg-HID |  | DEER1316-Ltg-Com-HB | 2013-01-01 | 2018-03-31 | DEER2016 HOU Update |  |  |  |  | Standard |  | 1 | 1 | 0 | Deemed Ex Ante Team |  |  |  | Updated to indicate claim/filing status
1020001 | Res-Plg-PwrStrip-Tier2Adv-msr1-v0 | Tier 2 Advanced Power Strip | ExAnte2014 | IOU workpaper | 2020-11-24 16:30 | Res-Plg-PwrStrip-Tier2Adv-msr1-v0 | NonDEER | DirectIE | [5 empty] | 1 | 2014-Res-InLtg-CFL | 0 | Res | Any | AppPlug | Electronics | Electronics | OccSensPlug | PwrStrip-Tier2Adv-msr1-v0 | Res-Plug-AdvPwrStrip | No plug load control | No plug load control | Tier 2 advanced power strip installed in residential building types |  |  |  | Available | Developed by EAR team for statewide use in direct install implementations ONLY | 0 | 0 | WPSDGEREHE0004-Rev00 | RobNc |  | Res-Plug-AdvPwrStrip |  | None | 2015-09-01 | 2019-12-31 | Reviewed-Disposition |  |  |  |  | Standard |  | 1 | 1 | 0 | Deemed Ex Ante Team |  |  |  | Updated to indicate claim/filing status
1756 | C-In-LED-A19(EISA-Bin-40w-110LPW)-dWP1p2 | LED A Lamp replaces pre-existing standard lighting Wattage based on EISA bin and LPW | DEER2016 | Disposition | 2020-11-24 16:30 | Com-Iltg-dWatt-CFL_OSbldg | NonDEER | Scaled | DeltaWatts | 1.2 | 1.2 | None |  | 0 |  | 0 | Com | Any | Lighting | InGen-CFL | Ltg_Lamp | LED_lamp |  | ILtg-Com-LED-20000hr | LED A19 Basecase, 75% LED, 25% CFL | LED A19 Basecase, 75% LED, 25% CFL | LED Lamp: A19, EISA Bin 40, 110 LPW |  |  |  | Available |  | 0 | 0 | 2018Phase1ScrewInLampDisposition | RobNc |  |  |  |  | 2018-07-01 | 2019-12-31 | NotInEA |  |  |  |  | Standard | Expires 12/31/2019 due to DEER2020 revised impacts and peak demand definition | 1 | 1 | 0 | Deemed Ex Ante Team |  | Expires 12/31/2019 due to DEER2020 revised impacts and peak demand definition |  | Updated to indicate claim/filing status
4660 | C-In-LFLmpBlst-T8-48in-32w-3g+El-IS-RLO(48w)-dWP96-dWC60 | Commercial Indoor General Lighting: more efficient Linear Fluorescent Lamp & Ballast installed. Measure includes Code case. Impacts: Linear Fluorescent-based HOU (varies by BldgType) | DEER2011 | Lighting Disposition | 2020-11-24 16:30 | Com-Iltg-dWatt-LF | NonDEER | Scaled | Delta |  |  | None |  | 0 |  | 1 | Com | Any | Lighting | InGen-LF | Ltg_Lmp+Blst | LF_LmpBlst |  | ILtg-Lfluor-Elec |  |  |  | LFLmpBlst-T12-48in-34w+MagES-RS-NLO(144w) | LFLmpBlst-T8-48in-32w-3g+El-IS-NLO-1(108w) | LFLmpBlst-T8-48in-32w-3g+El-IS-RLO(48w) | Available | WP source e.g.: SCE13LG087r0; Not used in 2013-14 Lighting Disposition | 0 | 0 | Disposition: MeasuresList-May222014.xlsx | ErRobNc |  | ILtg-Lfluor-T12Mag | Com-Lighting-InGen_T12-96in-246w-A_T8-48in-175w-B_T8-48in-162w | None | 2013-01-01 | 2014-06-30 | DEER |  |  |  |  | Standard |  | 1 | 1 | 0 | Deemed Ex Ante Team |  |  |  | Updated to indicate claim/filing status
4661 | C-In-LFLmpBlst-T8-48in-32w-3g+El-IS-RLO(94w)-dWP113-dWC18 | Commercial Indoor General Lighting: more efficient Linear Fluorescent Lamp & Ballast installed. Measure includes Code case. Impacts: Linear Fluorescent-based HOU (varies by BldgType) | DEER1314 | Lighting Disposition | 2020-11-24 16:30 | Com-Iltg-dWatt-LF | DEER | Scaled | Delta |  |  | None |  | 1 |  | 1 | Com | Any | Lighting | InGen-LF | Ltg_Lmp+Blst | LF_LmpBlst | LFLmpBlst-T8-48in-32w-3g+El-IS-RLO(94w) | ILtg-Lfluor-Elec |  |  |  | LFLmpBlst-T12-96in-95w+MagES-RS-NLO(207w) | LFLmpBlst-T8-48in-32w-2g+El-IS-NLO(112w) | LFLmpBlst-T8-48in-32w-3g+El-IS-RLO(94w) | Available |  | 0 | 0 | Disposition: MeasuresList-Dec1-2014.xlsx | ErRobNc | LFLmpBlst-T8-48in-32w-2g+El-IS-NLO(112w) | ILtg-Lfluor-T12Mag |  | DEER1316-Ltg-Com-LF | 2013-01-01 | 2017-12-31 | InEA_same | LT-59103 |  |  |  | Standard | Measure expired as part of DEER2018 | 1 | 1 | 0 | Deemed Ex Ante Team |  | Measure expired as part of DEER2018 |  | Updated to indicate claim/filing status
4705 | C-In-PSMH-250w(288w)-dwP112-dwC0 | Commercial Indoor General Lighting: more efficient HID Lamp & Ballast installed. Measure includes Code case. Impacts: Linear Fluorescent-based HOU (varies by BldgType) | DEER1314 | Lighting Disposition | 2020-11-24 16:30 | Com-Iltg-dWatt-HB | NonDEER | Scaled | Delta |  |  | None |  | 0 |  | 1 | Com | Any | Lighting | InGen-HB | Ltg_Lmp+Blst | HID_LmpBlst |  | ILtg-HID |  |  |  | PSMH-350w(400w) | PSMH-250w(288w) | PSMH-250w(288w) | Available |  | 0 | 0 | RevisedHighBay.xlsx | ERrul |  | ILtg-HID |  | DEER1316-Ltg-Com-HB | 2013-01-01 | 2018-03-31 | DEER2016 HOU Update |  |  |  |  | Standard |  | 1 | 1 | 0 | Deemed Ex Ante Team |  |  |  | Updated to indicate claim/filing status
4706 | C-In-PSMH-250w(288w)-dWP167-dWC0 | Commercial Indoor General Lighting: more efficient HID Lamp & Ballast installed. Measure includes Code case. Impacts: Linear Fluorescent-based HOU (varies by BldgType) | DEER1314 | Lighting Disposition | 2020-11-24 16:30 | Com-Iltg-dWatt-HB | NonDEER | Scaled | Delta |  |  | None |  | 0 |  | 1 | Com | Any | Lighting | InGen-HB | Ltg_Lmp+Blst | HID_LmpBlst |  | ILtg-MH |  |  |  | MV-400w(455w) | PSMH-250w(288w) | PSMH-250w(288w) | Available | WP source e.g.: WPSDGENRLG0007r1 | 0 | 0 | Disposition: MeasuresList-May222014.xlsx | ERrul |  | ILtg-HID |  | DEER1316-Ltg-Com-HB | 2013-01-01 | 2018-03-31 | DEER2016 HOU Update |  |  |  |  | Standard |  | 1 | 1 | 0 | Deemed Ex Ante Team |  |  |  | Updated to indicate claim/filing status
2023 | NE-HVAC-airAC-SpltPkg-65to134kBtuh-12p0eer-wPreEcono | EER-rated packaged air conditioner, size range: 65 - 134 kBtu/h, EER = 12, min IEER = 13.5 EIR = 0.247, fan W/cfm = 0.4, two-speed fan, with economizer (pre-existing vintages include economizer) | DEER2023 | D23v0 | 2021-11-01 20:02 | NE-HVAC-airAC-SpltPkg-65to134kBtuh-12p0eer-wPreEcono | Deem-DEER | Standard | None |  |  | None |  | 0 |  | 1 | Com | Any | HVAC | SpaceCool | dxAC_equip | pkgEER |  | HVAC-airAC | Com EER-rated packaged air conditioner, 65-134 kBtu/h; Pre-2005: EER = 10.0, one-speed fan, w/economizer; 2006 - 2009: EER = 10.0, one-speed fan, w/economizer; 2010 - 2013: EER = 11, one-speed fan, w/economizer; 2014 - 2015: EER = 11, IEER 12.7, two-speed fan, w/economizer | Com EER-rated packaged air conditioner, size range: 65 - 134 kBtu/h, EER = 11, IEER = 12.7, EIR = 0.273, fan W/cfm = 0.4, two-speed fan, with economizer | Com EER-rated packaged air conditioner, size range: 65 - 134 kBtu/h, EER = 12, min IEER = 13.5 EIR = 0.247, fan W/cfm = 0.4, two-speed fan, with economizer | PreNRes-SpltPkgAC-65to134kBtu/h-E10.0to11.0-Econ | StdNRes-SpltPkgAC-65to134kBtu/h-2Sp-E11.0-Econ | MsrNRes-SpltPkgAC-65to134kBtu/h-2Sp-E12.0-Econ | Available |  | 1 | 1 |  |  |  | HVAC-airAC |  |  | 2023-01-01 | [6 empty] | Standard |  | 1 | 1 | 0 | Deemed Ex Ante Team | 2021-11-01 20:02 | Re-simulated using CZ2022 weather data | Deemed Ex Ante Team
2023 | NE-HVAC-airAC-SpltPkg-65to134kBtuh-12p5eer-PreEconByVint | EER-rated packaged air conditioner, size range: 65 - 134 kBtu/h, EER = 12.5, min IEER = 14, EIR = 0.236, fan W/cfm = 0.4, two-speed fan, with economizer (most pre-existing vintages do not include economizer; 2014 does) | DEER2023 | D23v0 | 2021-11-01 20:02 | NE-HVAC-airAC-SpltPkg-65to134kBtuh-12p5eer-PreEconByVint | Deem-DEER | CrossMeasWtd | None |  |  | None | airAC-SpltPkg-65to134kBtuh-12p5eer-wPreEcono | 0 |  | 1 | Com | Any | HVAC | SpaceCool | dxAC_equip | pkgEER |  | HVAC-airAC | Com EER-rated packaged air conditioner, 65-134 kBtu/h; Pre-2005: EER = 10.0, one-speed fan, no economizer; 2006 - 2009: EER = 10.0, one-speed fan, no economizer; 2010 - 2013: EER = 11, one-speed fan, no economizer; 2014 - 2015: EER = 11, IEER 12.7, two-speed fan, w/economizer | Com EER-rated packaged air conditioner, size range: 65 - 134 kBtu/h, EER = 11, IEER = 12.7, EIR = 0.273, fan W/cfm = 0.4, two-speed fan, with economizer | Com EER-rated packaged air conditioner, size range: 65 - 134 kBtu/h, EER = 12.5, min IEER = 14, EIR = 0.236, fan W/cfm = 0.4, two-speed fan, with economizer | PreNRes-SpltPkgAC-65to134kBtu/h-1to2Sp-E10.0to11.0-EconByVint | StdNRes-SpltPkgAC-65to134kBtu/h-2Sp-E11.0-Econ | MsrNRes-SpltPkgAC-65to134kBtu/h-2Sp-E12.5-Econ | Available |  | 1 | 1 |  |  |  | HVAC-airAC |  |  | 2023-01-01 | [6 empty] | Standard |  | 1 | 1 | 0 | Deemed Ex Ante Team | 2021-11-01 20:02 | Re-simulated using CZ2022 weather data | Deemed Ex Ante Team
2008 | Res-Lighting-InGen_CFLratio0353_CFLfixt-25w | Residential Indoor General Lighting: CFL Fixture replaces pre-existing standard lighting Wattage. Measure includes Code case. Impacts: CFL-based HOU (varies by BldgType) | DEER2017 | D13 v1.0 | 2020-11-24 16:30 | Res-Iltg-dWatt-CFL | DEER | Scaled | BaseRatio | 63 | 63 | None |  | 0 |  | 1 | Res | Any | Lighting | InGen-CFL | Ltg_Fixture | CFL_fixt |  | ILtg-CFL-Res | CFL fixture based on: Ballast; Total Watts = 3.53 | CFL fixture based on: Ballast; Total Watts = 3.53 | CFL fixture based on: CFLpin(25w); Total Watts = 25 | CFLratio0353 | CFLratio0353 | CFLfixt-25w(25w) | Available |  | 0 | 0 | DEER Lighting measure | ErRobNc |  | ILtg-Incand-Res |  | DEER131417 | 2013-01-01 | 2018-06-30 | InEA_modVal |  |  |  |  | Standard | Remove expiry date per Commission Staff direction 2018ScrewInLampSavignsMethods-11Dec2017.pdf | 1 | 1 | 0 | Deemed Ex Ante Team |  | Remove expiry date per Commission Staff direction 2018ScrewInLampSavignsMethods-11Dec2017.pdf |  | Updated to indicate claim/filing status
4697 | C-In-PSMH-150w(165w)-dWP130-dWC67 | Commercial Indoor General Lighting: more efficient HID Lamp & Ballast installed. Measure includes Code case. Impacts: Linear Fluorescent-based HOU (varies by BldgType) | DEER1314 | Lighting Disposition | 2020-11-24 16:30 | Com-Iltg-dWatt-HB | NonDEER | Scaled | Delta |  |  | None |  | 0 |  | 1 | Com | Any | Lighting | InGen-HB | Ltg_Lmp+Blst | HID_LmpBlst |  | ILtg-MH |  |  |  | MH-250w(295w) | PSMH-200w(232w) | PSMH-150w(165w) | Available | WP source e.g.: WPSDGENRLG0017r3 | 0 | 0 | Disposition: MeasuresList-May222014.xlsx | ErRobNc |  | ILtg-MH |  | DEER1316-Ltg-Com-HB | 2013-01-01 | 2018-03-31 | DEER2016 HOU Update | LT-71883 |  |  |  | Standard |  | 1 | 1 | 0 | Deemed Ex Ante Team |  |  |  | Updated to indicate claim/filing status
4698 | C-In-PSMH-175w(208w)-dwP24-dwC0 | Commercial Indoor General Lighting: more efficient HID Lamp & Ballast installed. Measure includes Code case. Impacts: Linear Fluorescent-based HOU (varies by BldgType) | DEER1314 | Lighting Disposition | 2020-11-24 16:30 | Com-Iltg-dWatt-HB | NonDEER | Scaled | Delta |  |  | None |  | 0 |  | 1 | Com | Any | Lighting | InGen-HB | Ltg_Lmp+Blst | HID_LmpBlst |  | ILtg-HID |  |  |  | PSMH-200w(232w) | PSMH-175w(208w) | PSMH-175w(208w) | Available |  | 0 | 0 | RevisedHighBay.xlsx | ERrul |  | ILtg-HID |  | DEER1316-Ltg-Com-HB | 2013-01-01 | 2018-03-31 | DEER2016 HOU Update |  |  |  |  | Standard |  | 1 | 1 | 0 | Deemed Ex Ante Team |  |  |  | Updated to indicate claim/filing status
4662 | C-In-LFLmpBlst-T8-48in-32w-3g+El-IS-RLO(94w)-dWP113-dWC73 | Commercial Indoor General Lighting: more efficient Linear Fluorescent Lamp & Ballast installed. Measure includes Code case. Impacts: Linear Fluorescent-based HOU (varies by BldgType) | DEER2011 | Lighting Disposition | 2020-11-24 16:30 | Com-Iltg-dWatt-LF | NonDEER | Scaled | Delta |  |  | None |  | 0 |  | 1 | Com | Any | Lighting | InGen-LF | Ltg_Lmp+Blst | LF_LmpBlst |  | ILtg-Lfluor-Elec |  |  |  | LFLmpBlst-T12-96in-95w+MagES-RS-NLO(207w) | LFLmpBlst-T8-96in-59w+El-IS-NLO(167w) | LFLmpBlst-T8-48in-32w-3g+El-IS-RLO(94w) | Available | WP source e.g.: SCE13LG087r0; Not used in 2013-14 Lighting Disposition | 0 | 0 | Disposition: MeasuresList-May222014.xlsx | ErRobNc |  | ILtg-Lfluor-T12Mag | Com-Lighting-InGen_T12-96in-210w_T8-48in-175w-B_T8-48in-142w-B | None | 2013-01-01 | 2014-06-30 | DEER |  |  |  |  | Standard |  | 1 | 1 | 0 | Deemed Ex Ante Team |  |  |  | Updated to indicate claim/filing status
605 | RE-RefgFrz-TM_Med-Tier1 | Refrigerator-freezers - automatic defrost with top-mounted freezer without an automatic icemaker, Size Range: Medium (17 to 20 cu. ft.), Energy Star (10% less than Code Maximum) | DEER2017 | D17 v2 | 2020-11-24 16:30 | Res-Refg-dKWH-Cond | DEER | Scaled | Delta | 42 | 49.6 | None |  | 0 |  | 1 | Res | Any | AppPlug | Refrig | Ref_Storage | RefrigFrz | RefgFrz-TM_Med-Tier1 | Appl-ESRefg |  |  |  |  | RefgFrz-TM_Med-Code | RefgFrz-TM_Med-Tier1 | Available |  | 0 | 0 | June 2017 Update | RobNc | RefgFrz-TM_Med-Code | Appl-ESRefg |  | DEER1517 | 2015-01-01 | 2019-12-31 | InEA_same |  |  |  |  | Standard |  | 1 | 1 | 0 | Deemed Ex Ante Team |  |  |  | Updated to indicate claim/filing status
10117 | Res-Freezer-ARP15-Cond-PGE | Component of PGE 2015 appliance recycling program: freezer, conditioned space with delta rated kWH = 209 | DEER2015 | D16 v1 | 2020-11-24 16:30 | Res-Frzr-dKWH-Cond | DEER | Scaled | Delta | 0 | 496 | None |  | 0 |  | 0 | Res | PGE | AppPlug | Refrig | Ref_Storage | RefrigFrz |  | Appl-RecRef | PGE ARP Freezer in conditioned space |  | PGE Freezer recycled |  |  |  | Available | PGE-specific ARP Freezer in conditioned space | 0 | 0 |  | ErRul |  | Appl-RecRef |  | None | 2015-06-01 | 2019-12-31 | DEER |  |  |  |  | Component |  | 1 | 1 | 0 | Deemed Ex Ante Team |  |  |  | Updated to indicate claim/filing status
4094 | C-In-CFLscw(42w)-dWP107 | Commercial Indoor General Lighting: CFL Lamp with integated Ballast replaces pre-existing standard lighting Wattage. Measure includes Code case. Impacts: CFL-based HOU (varies by BldgType) | DEER1314 | Lighting Disposition | 2020-11-24 16:30 | Com-Iltg-dWatt-CFL | NonDEER | Scaled | BaseRatio | 0 | 0 | None |  | 0 |  | 1 | Com | Any | Lighting | InGen-CFL | Ltg_Lamp | CFLint_lamp | CFLscw(42w) | ILtg-CFL-Com | Com indoor non-refl CFL base case, Total Watts = 3.57 x Msr Watts | Com indoor non-refl CFL base case, Total Watts = 3.57 x Msr Watts | CFL Lamp: Non-Reflector, 42 Watts | CFLratio0357 | CFLratio0357 | CFLscw(42w) | Available |  | 0 | 0 | Disposition: MeasuresList-October312014.xlsx | RobNc |  |  | Com-Lighting-InGen_CFLratio0357_CFLscw-42w | DEER1316-Ltg-Com-CFL | 2013-01-01 | 2017-06-30 | InEA_modDescVal | LT-69840 | LC92 |  |  | Standard | Added LegacyID | 1 | 1 | 0 | Deemed Ex Ante Team |  | Added LegacyID |  | Updated to indicate claim/filing status
4663 | C-In-LFLmpBlst-T8-48in-32w-3g+El-IS-RLO+Refl(48w)-dWP54 | Commercial Indoor General Lighting: more efficient Linear Fluorescent Lamp & Ballast installed. Measure includes Code case. Impacts: Linear Fluorescent-based HOU (varies by BldgType) | DEER1314 | Lighting Disposition | 2020-11-24 16:30 | Com-Iltg-dWatt-LF | DEER | Scaled | Delta |  |  | None |  | 0 |  | 1 | Com | Any | Lighting | InGen-LF | Ltg_Lmp+Blst | LF_LmpBlst | LFLmpBlst-T8-48in-32w-3g+El-IS-RLO+Refl(48w) | ILtg-Lfluor-Elec |  |  |  | LFLmpBlst-T8-48in-32w-1g+El-IS-RLO(102w) | LFLmpBlst-T8-48in-32w-1g+El-IS-RLO(102w) | LFLmpBlst-T8-48in-32w-3g+El-IS-RLO+Refl(48w) | Available | WP source e.g.: SCE13LG087r0 | 0 | 0 | Disposition: MeasuresList-May222014.xlsx | RobNc | LFLmpBlst-T8-48in-32w-1g+El-IS-RLO(102w) | ILtg-Lfluor-Elec | Com-Lighting-InGen_T12-96in-246w-A_T8-48in-224w-B_T8-48in-188w | DEER1316-Ltg-Com-LF | 2013-01-01 | 2017-12-31 | InEA_same |  |  |  |  | Standard | Measure expired as part of DEER2018 | 1 | 1 | 0 | Deemed Ex Ante Team |  | Measure expired as part of DEER2018 |  | Updated to indicate claim/filing status
4664 | C-In-LFLmpBlst-T8-48in-32w-3g+El-IS-RLO+Refl(48w)-dWP64 | Commercial Indoor General Lighting: more efficient Linear Fluorescent Lamp & Ballast installed. Measure includes Code case. Impacts: Linear Fluorescent-based HOU (varies by BldgType) | DEER1314 | Lighting Disposition | 2020-11-24 16:30 | Com-Iltg-dWatt-LF | DEER | Scaled | Delta |  |  | None |  | 0 |  | 1 | Com | Any | Lighting | InGen-LF | Ltg_Lmp+Blst | LF_LmpBlst | LFLmpBlst-T8-48in-32w-3g+El-IS-RLO+Refl(48w) | ILtg-Lfluor-Elec |  |  |  | LFLmpBlst-T8-48in-32w-2g+El-IS-NLO(112w) | LFLmpBlst-T8-48in-32w-2g+El-IS-NLO(112w) | LFLmpBlst-T8-48in-32w-3g+El-IS-RLO+Refl(48w) | Available | WP source e.g.: SCE13LG087r0 | 0 | 0 | Disposition: MeasuresList-May222014.xlsx | RobNc | LFLmpBlst-T8-48in-32w-2g+El-IS-NLO(112w) | ILtg-Lfluor-Elec | Com-Lighting-InGen_T12-48in-41w_T8-48in-31w-D_T8-48in-25w-C | DEER1316-Ltg-Com-LF | 2013-01-01 | 2017-12-31 | InEA_same | LT-98587 |  |  |  | Standard | Measure expired as part of DEER2018 | 1 | 1 | 0 | Deemed Ex Ante Team |  | Measure expired as part of DEER2018 |  | Updated to indicate claim/filing status
286 | R-InCmn-LEDFixt-2(25w)-dWP49-dWC35 | Residential Indoor Common Area Lighting: LED Fixture replaces pre-existing standard lighting Wattage. Measure includes Code case. | DEER2017 | Staff Disposition | 2020-11-24 16:30 | Res-Iltg-Cmn-dWatt-CFL | NonDEER | Scaled | BaseRatio | 0 | 0 | None |  | 0 |  | 1 | Res | Any | Lighting | InCommon | Ltg_Fixture | LED_fixt |  | ILtg-Res-LED-50000hr-Cmn | LED A19 Basecase, Total Watts = 2.96 x Msr Watts | LED Fixture Basecase, Total Watts = 2.42 x Msr Watts | LED fixture: Any type of housing Fixture Type; Total Watts = 25 | LEDratio0296 | LEDratio0242 | LEDFixt-2(25w) | Available | From LED WRR Disposition July 2016 | 0 | 0 | DEER2020 Update: LED-WRR-WorkpaperDisposition_22Jul2016-Final.docx | ErRobNc |  | LtgFixture-Default |  | None | 2017-01-01 | 2019-12-31 | InEA_modVal | LT-54259 |  |  |  | Standard | Measures expires 12/31/2019 with revision note: Measures expire 12/31/2019. Workpaper required for 1/1/2020 to consider: revises HOU to reflect most recent Title 24 and ISP control practices; DEER 2020 peak demand definition update | 1 | 1 | 0 | Deemed Ex Ante Team |  | Measures expires 12/31/2019 with revision note: Measures expire 12/31/2019. Workpaper required for 1/1/2020 to consider: revises HOU to reflect most recent Title 24 and ISP control practices; DEER 2020 peak demand definition update |  | Updated to indicate claim/filing status
2023 | NE-HVAC-airAC-SpltPkg-65to134kBtuh-12p5eer-wPreEcono | EER-rated packaged air conditioner, size range: 65 - 134 kBtu/h, EER = 12.5, min IEER = 14, EIR = 0.236, fan W/cfm = 0.4, two-speed fan, with economizer (pre-existing vintages include economizer) | DEER2023 | D23v0 | 2021-11-01 20:02 | NE-HVAC-airAC-SpltPkg-65to134kBtuh-12p5eer-wPreEcono | Deem-DEER | CrossMeasWtd | None |  |  | None | airAC-SpltPkg-65to134kBtuh-12p5eer-wPreEcono | 0 |  | 1 | Com | Any | HVAC | SpaceCool | dxAC_equip | pkgEER |  | HVAC-airAC | Com EER-rated packaged air conditioner, 65-134 kBtu/h; Pre-2005: EER = 10.0, one-speed fan, w/economizer; 2006 - 2009: EER = 10.0, one-speed fan, w/economizer; 2010 - 2013: EER = 11, one-speed fan, w/economizer; 2014 - 2015: EER = 11, IEER 12.7, two-speed fan, w/economizer | Com EER-rated packaged air conditioner, size range: 65 - 134 kBtu/h, EER = 11, IEER = 12.7, EIR = 0.273, fan W/cfm = 0.4, two-speed fan, with economizer | Com EER-rated packaged air conditioner, size range: 65 - 134 kBtu/h, EER = 12.5, min IEER = 14, EIR = 0.236, fan W/cfm = 0.4, two-speed fan, with economizer | PreNRes-SpltPkgAC-65to134kBtu/h-E10.0to11.0-Econ | StdNRes-SpltPkgAC-65to134kBtu/h-2Sp-E11.0-Econ | MsrNRes-SpltPkgAC-65to134kBtu/h-2Sp-E12.5-Econ | Available |  | 1 | 1 |  |  |  | HVAC-airAC |  |  | 2023-01-01 | [6 empty] | Standard |  | 1 | 1 | 0 | Deemed Ex Ante Team | 2021-11-01 20:02 | Re-simulated using CZ2022 weather data | Deemed Ex Ante Team
9032 | D03-038 | Hi Perf. Glass, PI=0.92, Top Ltg, 2-Step Ctrl | DEER2005 | D05 v2.01 | 2020-11-24 16:30 | D03-038 | DEER | Standard | None |  |  | None |  | 0 |  | 0 | Com | Any | BldgEnv | Fenestration | Fenest | ManufWin |  |  | skylights with properties based on location, no dayltg ctrls | T24 skylight performance matches prototype level, no controls installed | skylight w/ PI=0.92 and T24 reqmts in daylit spaces, 2-step ctrl |  |  |  | Available |  | 0 | 0 |  | RobNc |  |  | D03-038 | None | 2013-01-01 | 2019-12-31 | DEER |  |  |  |  | Standard |  | 1 | 1 | 0 | Deemed Ex Ante Team |  |  |  | Updated to indicate claim/filing status
9084 | D03-123 | Floor Insulation | DEER2005 | D05 v2.01 | 2020-11-24 16:30 | D03-123 | DEER | Standard | None |  |  | None |  | 0 |  | 0 | Com | Any | BldgEnv | Opaque | BldgShell | FloorIns |  |  | Floor insulation based on vintage and climate zone | T24 minimum floor insulation levels | Floor insulation raised to 2005 levels |  |  |  | Available |  | 0 | 0 |  | ErRob |  |  | D03-123 | None | 2013-01-01 | 2019-12-31 | DEER |  |  |  |  | Standard |  | 1 | 1 | 0 | Deemed Ex Ante Team |  |  |  | Updated to indicate claim/filing status
9087 | D03-207 | Grocery, New Medium Temp Refrig Display Case with Doors | DEER2005 | D05 v2.01 | 2020-11-24 16:30 | D03-207 | DEER | Standard | None |  |  | None |  | 0 |  | 0 | Com | Any | ComRefrig | Display | Ref_Storage | VertDisplay |  |  | Open cases with no night cover | Open cases with no night cover | Replace open fixtures with fixtures having doors |  |  |  | Available |  | 0 | 0 |  | RobNc |  |  | D03-207 | None | 2013-01-01 | 2019-12-31 | DEER |  |  |  |  | Standard |  | 1 | 1 | 0 | Deemed Ex Ante Team |  |  |  | Updated to indicate claim/filing status
9088 | D03-218 | Grocery, Low Temperature Mechanical Subcooling | DEER2005 | D05 v2.01 | 2020-11-24 16:30 | D03-218 | DEER | Standard | None |  |  | None |  | 0 |  | 0 | Com | Any | ComRefrig | Equipment | dxAC_equip | refrig |  |  | Standard air-cooled multiplex system, no subcool <1992, 70F subool 1992-2000 | Low-temp subcooler (50degF) powered by medium-temp suction group | Low-temp subcooler (50degF) powered by medium-temp suction group |  |  |  | Available |  | 0 | 0 |  | ErRul |  |  | D03-218 | None | 2013-01-01 | 2019-12-31 | DEER |  |  |  |  | Standard |  | 1 | 1 | 0 | Deemed Ex Ante Team |  |  |  | Updated to indicate claim/filing status
9089 | D03-219 | Grocery, Low and Medium Temp Mechanical Subcooling | DEER2005 | D05 v2.01 | 2020-11-24 16:30 | D03-219 | DEER | Standard | None |  |  | None |  | 0 |  | 0 | Com | Any | ComRefrig | Equipment | dxAC_equip | refrig |  |  | Standard air-cooled multiplex system, no subcool <1992, 70F subool 92-2000 | Low-temp subcooler (50degF) powered by medium-temp suction group | Low- and medium-temp subcoolers powered by a new high-temp suction group |  |  |  | Available |  | 0 | 0 |  | RobNc |  |  | D03-219 | None | 2013-01-01 | 2019-12-31 | DEER |  |  |  |  | Standard |  | 1 | 1 | 0 | Deemed Ex Ante Team |  |  |  | Updated to indicate claim/filing status
9090 | D03-220 | Grocery, Floating Suction Pressure | DEER2005 | D05 v2.01 | 2020-11-24 16:30 | D03-220 | DEER | Standard | None |  |  | None |  | 0 |  | 0 | Com | Any | ComRefrig | Equipment | dxAC_equip | refrig |  |  | Standard air-cooled multiplex system, SST controlled to fixed setpoint | SST controlled to fixed setpoint | SST setpoint reset based on worst-case demand |  |  |  | Available |  | 0 | 0 |  | RobNc |  |  | D03-220 | None | 2013-01-01 | 2019-12-31 | DEER |  |  |  |  | Standard |  | 1 | 1 | 0 | Deemed Ex Ante Team |  |  |  | Updated to indicate claim/filing status
4666 | C-In-LFLmpBlst-T8-48in-32w-3g+El-IS-VHLO(70w)-dWP19 | Commercial Indoor General Lighting: more efficient Linear Fluorescent Lamp & Ballast installed. Measure includes Code case. Impacts: Linear Fluorescent-based HOU (varies by BldgType) | DEER1314 | Lighting Disposition | 2020-11-24 16:30 | Com-Iltg-dWatt-LF | DEER | Scaled | Delta |  |  | None |  | 0 |  | 1 | Com | Any | Lighting | InGen-LF | Ltg_Lmp+Blst | LF_LmpBlst | LFLmpBlst-T8-48in-32w-3g+El-IS-VHLO(70w) | ILtg-Lfluor-Elec |  |  |  | LFLmpBlst-T8-48in-32w-2g+El-IS-NLO(89w) | LFLmpBlst-T8-48in-32w-2g+El-IS-NLO(89w) | LFLmpBlst-T8-48in-32w-3g+El-IS-VHLO(70w) | Available | WP source e.g.: WPSDGENRLG0014r3 | 0 | 0 | Disposition: MeasuresList-May222014.xlsx | RobNc | LFLmpBlst-T8-48in-32w-2g+El-IS-NLO(89w) | ILtg-Lfluor-Elec |  | DEER1316-Ltg-Com-LF | 2013-01-01 | 2017-12-31 | InEA_same | LT-29023 |  |  |  | Standard | Measure expired as part of DEER2018 | 1 | 1 | 0 | Deemed Ex Ante Team |  | Measure expired as part of DEER2018 |  | Updated to indicate claim/filing status
4667 | C-In-LFLmpBlst-T8-48in-32w-3g+El-RS-HLO(34w)-dWP49 | Commercial Indoor General Lighting: more efficient Linear Fluorescent Lamp & Ballast installed. Measure includes Code case. Impacts: Linear Fluorescent-based HOU (varies by BldgType) | DEER1314 | Lighting Disposition | 2020-11-24 16:30 | Com-Iltg-dWatt-LF | DEER | Scaled | Delta |  |  | None |  | 0 |  | 1 | Com | Any | Lighting | InGen-LF | Ltg_Lmp+Blst | LF_LmpBlst |  | ILtg-Lfluor-Elec |  |  |  | LFLmpBlst-T8-48in-32w-3g+El-IS-NLO(83w) | LFLmpBlst-T8-48in-32w-3g+El-IS-NLO(83w) | LFLmpBlst-T8-48in-32w-3g+El-RS-HLO(34w) | Available | WP source e.g.: WPSDGENRLG0013r3 | 0 | 0 | Disposition: MeasuresList-May222014.xlsx | RobNc | LFLmpBlst-T8-48in-32w-3g+El-IS-NLO(83w) | ILtg-Lfluor-Elec |  | DEER1316-Ltg-Com-LF | 2013-01-01 | 2017-12-31 | InEA_same |  |  |  |  | Standard | Measure expired as part of DEER2018 | 1 | 1 | 0 | Deemed Ex Ante Team |  | Measure expired as part of DEER2018 |  | Updated to indicate claim/filing status
2023 | NE-HVAC-airAC-SpltPkg-65to134kBtuh-13p0eer-PreEconByVint | EER-rated packaged air conditioner, size range: 65 - 134 kBtu/h, EER = 13, min IEER = 15, EIR = 0.226, fan W/cfm = 0.4, two-speed fan, with economizer (most pre-existing vintages do not include economizer; 2014 does) | DEER2023 | D23v0 | 2021-11-01 20:02 | NE-HVAC-airAC-SpltPkg-65to134kBtuh-13p0eer-PreEconByVint | Deem-DEER | Standard | None |  |  | None |  | 0 |  | 1 | Com | Any | HVAC | SpaceCool | dxAC_equip | pkgEER |  | HVAC-airAC | Com EER-rated packaged air conditioner, 65-134 kBtu/h; Pre-2005: EER = 10.0, one-speed fan, no economizer; 2006 - 2009: EER = 10.0, one-speed fan, no economizer; 2010 - 2013: EER = 11, one-speed fan, no economizer; 2014 - 2015: EER = 11, IEER 12.7, two-speed fan, w/economizer | Com EER-rated packaged air conditioner, size range: 65 - 134 kBtu/h, EER = 11, IEER = 12.7, EIR = 0.273, fan W/cfm = 0.4, two-speed fan, with economizer | Com EER-rated packaged air conditioner, size range: 65 - 134 kBtu/h, EER = 13, min IEER = 15, EIR = 0.226, fan W/cfm = 0.4, two-speed fan, with economizer | PreNRes-SpltPkgAC-65to134kBtu/h-1to2Sp-E10.0to11.0-EconByVint | StdNRes-SpltPkgAC-65to134kBtu/h-2Sp-E11.0-Econ | MsrNRes-SpltPkgAC-65to134kBtu/h-2Sp-E13.0-Econ | Available |  | 1 | 1 |  |  |  | HVAC-airAC |  |  | 2023-01-01 | [6 empty] | Standard |  | 1 | 1 | 0 | Deemed Ex Ante Team | 2021-11-01 20:02 | Re-simulated using CZ2022 weather data | Deemed Ex Ante Team
2023 | NE-HVAC-airAC-SpltPkg-65to134kBtuh-13p0eer-wPreEcono | EER-rated packaged air conditioner, size range: 65 - 134 kBtu/h, EER = 13, min IEER = 15, EIR = 0.226, fan W/cfm = 0.4, two-speed fan, with economizer (pre-existing vintages include economizer) | DEER2023 | D23v0 | 2021-11-01 20:02 | NE-HVAC-airAC-SpltPkg-65to134kBtuh-13p0eer-wPreEcono | Deem-DEER | Standard | None |  |  | None |  | 0 |  | 1 | Com | Any | HVAC | SpaceCool | dxAC_equip | pkgEER |  | HVAC-airAC | Com EER-rated packaged air conditioner, 65-134 kBtu/h; Pre-2005: EER = 10.0, one-speed fan, w/economizer; 2006 - 2009: EER = 10.0, one-speed fan, w/economizer; 2010 - 2013: EER = 11, one-speed fan, w/economizer; 2014 - 2015: EER = 11, IEER 12.7, two-speed fan, w/economizer | Com EER-rated packaged air conditioner, size range: 65 - 134 kBtu/h, EER = 11, IEER = 12.7, EIR = 0.273, fan W/cfm = 0.4, two-speed fan, with economizer | Com EER-rated packaged air conditioner, size range: 65 - 134 kBtu/h, EER = 13, min IEER = 15, EIR = 0.226, fan W/cfm = 0.4, two-speed fan, with economizer | PreNRes-SpltPkgAC-65to134kBtu/h-E10.0to11.0-Econ | StdNRes-SpltPkgAC-65to134kBtu/h-2Sp-E11.0-Econ | MsrNRes-SpltPkgAC-65to134kBtu/h-2Sp-E13.0-Econ | Available |  | 1 | 1 |  |  |  | HVAC-airAC |  |  | 2023-01-01 | [6 empty] | Standard |  | 1 | 1 | 0 | Deemed Ex Ante Team | 2021-11-01 20:02 | Re-simulated using CZ2022 weather data | Deemed Ex Ante Team
4712 | C-In-PSMH-750w(810w)-dWP270 | Commercial Indoor General Lighting: more efficient HID Lamp & Ballast installed. Measure includes Code case. Impacts: Linear Fluorescent-based HOU (varies by BldgType) | DEER1314 | Lighting Disposition | 2020-11-24 16:30 | Com-Iltg-dWatt-HB | NonDEER | Scaled | Delta |  |  | None |  | 0 |  | 1 | Com | Any | Lighting | InGen-HB | Ltg_Lmp+Blst | HID_LmpBlst |  | ILtg-MH |  |  |  | MH-1000w(1080w) | PSMH-1000w(1080w) | PSMH-750w(810w) | Available |  | 0 | 0 | Disposition: MeasuresList-May222014.xlsx | ErRobNc |  | ILtg-MH | Com-Lighting-InGen_Incan-500w_PSMH-208w_PSMH-208w | DEER1316-Ltg-Com-HB | 2013-01-01 | 2018-03-31 | DEER2016 HOU Update |  |  |  |  | Standard |  | 1 | 1 | 0 | Deemed Ex Ante Team |  |  |  | Updated to indicate claim/filing status
4713 | C-In-PSMH-750w(818w)-dwP262-dwC0 | Commercial Indoor General Lighting: more efficient HID Lamp & Ballast installed. Measure includes Code case. Impacts: Linear Fluorescent-based HOU (varies by BldgType) | DEER1314 | Lighting Disposition | 2020-11-24 16:30 | Com-Iltg-dWatt-HB | NonDEER | Scaled | Delta |  |  | None |  | 0 |  | 1 | Com | Any | Lighting | InGen-HB | Ltg_Lmp+Blst | HID_LmpBlst |  | ILtg-HID |  |  |  | MH-1000w(1080w) | PSMH-750w(818w) | PSMH-750w(818w) | Available |  | 0 | 0 | RevisedHighBay.xlsx | ERrul |  | ILtg-MH |  | DEER1316-Ltg-Com-HB | 2013-01-01 | 2018-03-31 | DEER2016 HOU Update |  |  |  |  | Standard |  | 1 | 1 | 0 | Deemed Ex Ante Team |  |  |  | Updated to indicate claim/filing status
4668 | C-In-LFLmpBlst-T8-48in-32w-3g+El-RS-VHLO(38w)-dWP45 | Commercial Indoor General Lighting: more efficient Linear Fluorescent Lamp & Ballast installed. Measure includes Code case. Impacts: Linear Fluorescent-based HOU (varies by BldgType) | DEER1314 | Lighting Disposition | 2020-11-24 16:30 | Com-Iltg-dWatt-LF | DEER | Scaled | Delta |  |  | None |  | 0 |  | 1 | Com | Any | Lighting | InGen-LF | Ltg_Lmp+Blst | LF_LmpBlst |  | ILtg-Lfluor-Elec |  |  |  | LFLmpBlst-T8-48in-32w-3g+El-IS-NLO(83w) | LFLmpBlst-T8-48in-32w-3g+El-IS-NLO(83w) | LFLmpBlst-T8-48in-32w-3g+El-RS-VHLO(38w) | Available | WP source e.g.: SCE13LG087r0 | 0 | 0 | Disposition: MeasuresList-May222014.xlsx | RobNc | LFLmpBlst-T8-48in-32w-3g+El-IS-NLO(83w) | ILtg-Lfluor-Elec |  | DEER1316-Ltg-Com-LF | 2013-01-01 | 2017-12-31 | InEA_same |  |  |  |  | Standard | Measure expired as part of DEER2018 | 1 | 1 | 0 | Deemed Ex Ante Team |  | Measure expired as part of DEER2018 |  | Updated to indicate claim/filing status
270 | R-InCmn-LEDFixt(28w)-dWP54-dWC39 | Residential Indoor Common Area Lighting: LED Fixture replaces pre-existing standard lighting Wattage. Measure includes Code case. | DEER2017 | Staff Disposition | 2020-11-24 16:30 | Res-Iltg-Cmn-dWatt-CFL | NonDEER | Scaled | BaseRatio | 0 | 0 | None |  | 0 |  | 1 | Res | Any | Lighting | InCommon | Ltg_Fixture | LED_fixt |  | ILtg-Res-LED-50000hr-Cmn | LED A19 Basecase, Total Watts = 2.96 x Msr Watts | LED Fixture Basecase, Total Watts = 2.42 x Msr Watts | LED fixture: Any type of housing Fixture Type; Total Watts = 28 | LEDratio0296 | LEDratio0242 | LEDFixt(28w) | Available | From LED WRR Disposition July 2016 | 0 | 0 | DEER2020 Update: LED-WRR-WorkpaperDisposition_22Jul2016-Final.docx | ErRobNc |  | LtgFixture-Default |  | None | 2017-01-01 | 2019-12-31 | InEA_modVal | LT-95180 |  |  |  | Standard | Measures expires 12/31/2019 with revision note: Measures expire 12/31/2019. Workpaper required for 1/1/2020 to consider: revises HOU to reflect most recent Title 24 and ISP control practices; DEER 2020 peak demand definition update | 1 | 1 | 0 | Deemed Ex Ante Team |  | Measures expires 12/31/2019 with revision note: Measures expire 12/31/2019. Workpaper required for 1/1/2020 to consider: revises HOU to reflect most recent Title 24 and ISP control practices; DEER 2020 peak demand definition update |  | Updated to indicate claim/filing status
5936 | R-InCmn-LEDFixt-1x4(8w) | LED Fixture (1'x4') with min. 125 LPW; standard technology is an equivalent performance linear fluorescent fixture - Res | ExAnte2015 | IOU Workpaper | 2020-11-24 16:30 | Res-Iltg-Cmn-kLumen-125LPW |  | Standard |  | 0 | 0 |  |  | 0 |  | 0 | Res | Any | Lighting | InCommon | Ltg_Fixture | LED_fixt |  | ILtg-Res-LED-50000hr+16yr |  | Standard 1'x4' linear fluorescent fixture with average lumen output equal to the measure case | LED fixture with 125 LPW 1'x4' |  |  | LEDFixt-1x4(8w) | Available |  | 0 | 0 | DEER2020 Update: PGECOLTG179-R0 | Rob |  |  |  | None | 2015-07-01 | 2018-12-31 |  |  | LT039 |  |  | Standard | Measures expires 12/31/2018 to reflect DEER2019 revision of baseline to be 100% LED | 1 | 1 | 0 | Deemed Ex Ante Team |  | Measures expires 12/31/2018 to reflect DEER2019 revision of baseline to be 100% LED |  | Updated to indicate claim/filing status
4673 | C-In-LFLmpBlst-T8-96in-59w+El-IS-NLO(109w)-dWP137-dWC110 | Commercial Indoor General Lighting: more efficient Linear Fluorescent Lamp & Ballast installed. Measure includes Code case. Impacts: Linear Fluorescent-based HOU (varies by BldgType) | DEER2011 | Lighting Disposition | 2020-11-24 16:30 | Com-Iltg-dWatt-LF | NonDEER | Scaled | Delta |  |  | None |  | 0 |  | 1 | Com | Any | Lighting | InGen-LF | Ltg_Lmp+Blst | LF_LmpBlst |  | ILtg-Lfluor-Elec |  |  |  | LFLmpBlst-T12-96in-60w+MagES-RS-NLO(246w) | LFLmpBlst-T8-96in-59w+El-IS-NLO(219w) | LFLmpBlst-T8-96in-59w+El-IS-NLO(109w) | Available | WP source e.g.: SCE13LG087r0; Not used in 2013-14 Lighting Disposition | 0 | 0 | Disposition: MeasuresList-May222014.xlsx | ErRobNc |  | ILtg-Lfluor-T12Mag |  | None | 2013-01-01 | 2014-06-30 | DEER |  |  |  |  | Standard |  | 1 | 1 | 0 | Deemed Ex Ante Team |  |  |  | Updated to indicate claim/filing status
5935 | R-InCmn-LEDFixt-1x4(9.1w) | LED Fixture (1'x4') with min. 110 LPW; standard technology is an equivalent performance linear fluorescent fixture - Res | ExAnte2015 | IOU Workpaper | 2020-11-24 16:30 | Res-Iltg-Cmn-kLumen-110LPW |  | Standard |  | 0 | 0 |  |  | 0 |  | 0 | Res | Any | Lighting | InCommon | Ltg_Fixture | LED_fixt |  | ILtg-Res-LED-50000hr+16yr |  | Standard 1'x4' linear fluorescent fixture with average lumen output equal to the measure case | LED fixture with 110 LPW 1'x4' |  |  | LEDFixt-1x4(9.1w) | Available |  | 0 | 0 | DEER2020 Update: PGECOLTG179-R0 | Rob |  |  |  | None | 2015-07-01 | 2018-12-31 |  |  | LT038 |  |  | Standard | Measures expires 12/31/2018 to reflect DEER2019 revision of baseline to be 100% LED | 1 | 1 | 0 | Deemed Ex Ante Team |  | Measures expires 12/31/2018 to reflect DEER2019 revision of baseline to be 100% LED |  | Updated to indicate claim/filing status
5942 | R-InCmn-LEDFixt-2x2(10.5w) | LED Fixture (2'x2') with min. 95 LPW; standard technology is an equivalent performance linear fluorescent fixture - Res | ExAnte2015 | IOU Workpaper | 2020-11-24 16:30 | Res-Iltg-Cmn-kLumen-95LPW |  | Standard |  | 0 | 0 |  |  | 0 |  | 0 | Res | Any | Lighting | InCommon | Ltg_Fixture | LED_fixt |  | ILtg-Res-LED-50000hr+16yr |  | Standard 2'x2' linear fluorescent fixture with average lumen output equal to the measure case | LED fixture with 95 LPW 2'x2' |  |  | LEDFixt-2x2(10.5w) | Available |  | 0 | 0 | DEER2020 Update: PGECOLTG179-R0 | Rob |  |  |  | None | 2015-07-01 | 2018-12-31 |  |  | LT037 |  |  | Standard | Measures expires 12/31/2018 to reflect DEER2019 revision of baseline to be 100% LED | 1 | 1 | 0 | Deemed Ex Ante Team |  | Measures expires 12/31/2018 to reflect DEER2019 revision of baseline to be 100% LED |  | Updated to indicate claim/filing status
2023 | NE-HVAC-airAC-SpltPkg-gte760kBtuh-10p2eer | EER-rated packaged air conditioner, size range: 760 - kBtu/h, EER = 10.2, min IEER = 11.6, EIR = 0.273, fan W/cfm = 0.61, variable-speed fan, with economizer | DEER2023 | D23v0 | 2021-11-01 20:02 | NE-HVAC-airAC-SpltPkg-gte760kBtuh-10p2eer | Deem-DEER | Standard | None |  |  | None |  | 0 |  | 1 | Com | Any | HVAC | SpaceCool | dxAC_equip | pkgEER |  | HVAC-airAC | Com EER-rated packaged air conditioner, 760+ kBtu/h; Pre-2005: EER = 9.2, variable-speed fan, w/economizer; 2006 - 2009: EER = 9.2, variable-speed fan, w/economizer; 2010 - 2013: EER = 9.5, variable-speed fan, w/economizer; 2014 - 2015: EER = 9.5, IEER = 11, variable-speed fan, w/economizer | Com EER-rated packaged air conditioner, size range: 760+ kBtu/h, EER = 9.5, IEER = 11, EIR = 0.297, variable-speed fan, with economizer | Com EER-rated packaged air conditioner, size range: 760+ kBtu/h, EER = 10.2, min IEER = 11.6, EIR = 0.273, variable-speed fan, with economizer | PreNRes-PVVAC-gte760kBtu/h-VarSpHorP-E9.2to9.7-Econ | StdNRes-PVVAC-gte760kBtu/h-VarSpP-E9.7-Econ | MsrNRes-PVVAC-gte760kBtu/h-VarSpP-E10.2-Econ | Available |  | 0 | 0 |  |  |  | HVAC-airAC |  |  | 2023-01-01 | [6 empty] | Standard |  | 1 | 1 | 0 | Deemed Ex Ante Team | 2021-11-01 20:02 | Re-simulated using CZ2022 weather data | Deemed Ex Ante Team
5933 | R-InCmn-LEDFixt-1x4(11.8w) | LED Fixture (1'x4') with min. 85 LPW; standard technology is an equivalent performance linear fluorescent fixture - Res | ExAnte2015 | IOU Workpaper | 2020-11-24 16:30 | Res-Iltg-Cmn-kLumen-85LPW |  | Standard |  | 0 | 0 |  |  | 0 |  | 0 | Res | Any | Lighting | InCommon | Ltg_Fixture | LED_fixt |  | ILtg-Res-LED-50000hr+16yr |  | Standard 1'x4' linear fluorescent fixture with average lumen output equal to the measure case | LED fixture with 85 LPW 1'x4' |  |  | LEDFixt-1x4(11.8w) | Available |  | 0 | 0 | DEER2020 Update: PGECOLTG179-R0 | Rob |  |  |  | None | 2015-07-01 | 2018-12-31 |  |  | LT036 |  |  | Standard | Measures expires 12/31/2018 to reflect DEER2019 revision of baseline to be 100% LED | 1 | 1 | 0 | Deemed Ex Ante Team |  | Measures expires 12/31/2018 to reflect DEER2019 revision of baseline to be 100% LED |  | Updated to indicate claim/filing status
4678 | C-In-LFLmpBlst-T8-96in-59w+El-IS-RLO(49w)-dWP63-dWC60 | Commercial Indoor General Lighting: more efficient Linear Fluorescent Lamp & Ballast installed. Measure includes Code case. Impacts: Linear Fluorescent-based HOU (varies by BldgType) | DEER2011 | Lighting Disposition | 2020-11-24 16:30 | Com-Iltg-dWatt-LF | NonDEER | Scaled | Delta |  |  | None |  | 0 |  | 1 | Com | Any | Lighting | InGen-LF | Ltg_Lmp+Blst | LF_LmpBlst |  | ILtg-Lfluor-Elec |  |  |  | LFLmpBlst-T12-96in-95w+MagStd-RS-NLO(112w) | LFLmpBlst-T8-96in-59w+El-IS-NLO(109w) | LFLmpBlst-T8-96in-59w+El-IS-RLO(49w) | Available | WP source e.g.: PGECOLTG160r1; Not used in 2013-14 Lighting Disposition | 0 | 0 | Disposition: MeasuresList-May222014.xlsx | ErRobNc |  | ILtg-Lfluor-T12Mag |  | None | 2013-01-01 | 2014-06-30 | DEER |  |  |  |  | Standard |  | 1 | 1 | 0 | Deemed Ex Ante Team |  |  |  | Updated to indicate claim/filing status
5958 | R-InCmn-LEDFixt-RetKit-1x4(10.5w) | LED Fixture Retrofit Kit (1'x4') with min. 95 LPW; standard technology is an equivalent performance linear fluorescent fixture - Res | ExAnte2015 | IOU Workpaper | 2020-11-24 16:30 | Res-Iltg-Cmn-kLumen-95LPW |  | Standard |  | 0 | 0 |  |  | 0 |  | 0 | Res | Any | Lighting | InCommon | Ltg_Fixture | LED_fixt |  | ILtg-Res-LED-50000hr+16yr |  | Standard 1'x4' linear fluorescent fixture with average lumen output equal to the measure case | LED retrofit kit with 95 LPW 1'x4' |  |  | LEDFixt-RetKit-1x4(10.5w) | Available |  | 0 | 0 | DEER2020 Update: PGECOLTG179-R0 | Rob |  |  |  | None | 2015-07-01 | 2018-12-31 |  |  | LT037 |  |  | Standard | Measures expires 12/31/2018 to reflect DEER2019 revision of baseline to be 100% LED | 1 | 1 | 0 | Deemed Ex Ante Team |  | Measures expires 12/31/2018 to reflect DEER2019 revision of baseline to be 100% LED |  | Updated to indicate claim/filing status
2020 | C-In-LED-BR(11w)-dWP25 | Commercial Indoor General Lighting: LED Lamp replaces pre-existing standard lighting Wattage. Measure includes Code case. Impacts: CFL-based HOU (varies by BldgType) | DEER2020 | D20v1 | 2020-11-24 16:30 | Com-ILtg-SI-dWatt | DEER | Scaled | BaseRatio |  |  | None |  | 0 |  | 1 | Com | Any | Lighting | InGen-ScrewIn | Ltg_Lamp | LED_lamp |  | ILtg-Com-LED-20000hr |  |  |  | LEDratio0328 | LEDratio0328 | LED-BR(11w) | Available |  | 0 | 0 |  | NrNc |  |  |  | None | 2020-01-01 | 2020-03-18 | [5 empty] | Standard | DEER2020 update for: revised impacts, IEFs and peak demand | 1 | 1 | 0 | Deemed Ex Ante Team |  | DEER2020 update for: revised impacts, IEFs and peak demand |  | Updated to indicate claim/filing status
5960 | R-InCmn-LEDFixt-RetKit-1x4(8w) | LED Fixture Retrofit Kit (1'x4') with min. 125 LPW; standard technology is an equivalent performance linear fluorescent fixture - Res | ExAnte2015 | IOU Workpaper | 2020-11-24 16:30 | Res-Iltg-Cmn-kLumen-125LPW |  | Standard |  | 0 | 0 |  |  | 0 |  | 0 | Res | Any | Lighting | InCommon | Ltg_Fixture | LED_fixt |  | ILtg-Res-LED-50000hr+16yr |  | Standard 1'x4' linear fluorescent fixture with average lumen output equal to the measure case | LED retrofit kit with 125 LPW 1'x4' |  |  | LEDFixt-RetKit-1x4(8w) | Available |  | 0 | 0 | DEER2020 Update: PGECOLTG179-R0 | Rob |  |  |  | None | 2015-07-01 | 2018-12-31 |  |  | LT039 |  |  | Standard | Measures expires 12/31/2018 to reflect DEER2019 revision of baseline to be 100% LED | 1 | 1 | 0 | Deemed Ex Ante Team |  | Measures expires 12/31/2018 to reflect DEER2019 revision of baseline to be 100% LED |  | Updated to indicate claim/filing status
5959 | R-InCmn-LEDFixt-RetKit-1x4(9.1w) | LED Fixture Retrofit Kit (1'x4') with min. 110 LPW; standard technology is an equivalent performance linear fluorescent fixture - Res | ExAnte2015 | IOU Workpaper | 2020-11-24 16:30 | Res-Iltg-Cmn-kLumen-110LPW |  | Standard |  | 0 | 0 |  |  | 0 |  | 0 | Res | Any | Lighting | InCommon | Ltg_Fixture | LED_fixt |  | ILtg-Res-LED-50000hr+16yr |  | Standard 1'x4' linear fluorescent fixture with average lumen output equal to the measure case | LED retrofit kit with 110 LPW 1'x4' |  |  | LEDFixt-RetKit-1x4(9.1w) | Available |  | 0 | 0 | DEER2020 Update: PGECOLTG179-R0 | Rob |  |  |  | None | 2015-07-01 | 2018-12-31 |  |  | LT038 |  |  | Standard | Measures expires 12/31/2018 to reflect DEER2019 revision of baseline to be 100% LED | 1 | 1 | 0 | Deemed Ex Ante Team |  | Measures expires 12/31/2018 to reflect DEER2019 revision of baseline to be 100% LED |  | Updated to indicate claim/filing status
5965 | R-InCmn-LEDFixt-RetKit-2x2(11.8w) | LED Fixture Retrofit Kit (2'x2') with min. 85 LPW; standard technology is an equivalent performance linear fluorescent fixture - Res | ExAnte2015 | IOU Workpaper | 2020-11-24 16:30 | Res-Iltg-Cmn-kLumen-85LPW |  | Standard |  | 0 | 0 |  |  | 0 |  | 0 | Res | Any | Lighting | InCommon | Ltg_Fixture | LED_fixt |  | ILtg-Res-LED-50000hr+16yr |  | Standard 2'x2' linear fluorescent fixture with average lumen output equal to the measure case | LED retrofit kit with 85 LPW 2'x2' |  |  | LEDFixt-RetKit-2x2(11.8w) | Available |  | 0 | 0 | DEER2020 Update: PGECOLTG179-R0 | Rob |  |  |  | None | 2015-07-01 | 2018-12-31 |  |  | LT036 |  |  | Standard | Measures expires 12/31/2018 to reflect DEER2019 revision of baseline to be 100% LED | 1 | 1 | 0 | Deemed Ex Ante Team |  | Measures expires 12/31/2018 to reflect DEER2019 revision of baseline to be 100% LED |  | Updated to indicate claim/filing status
4681 | C-In-LFLmpBlst-T8-96in-59w+El-IS-RLO(57w)-dWP66-dWC52 | Commercial Indoor General Lighting: more efficient Linear Fluorescent Lamp & Ballast installed. Measure includes Code case. Impacts: Linear Fluorescent-based HOU (varies by BldgType) | DEER2011 | Lighting Disposition | 2020-11-24 16:30 | Com-Iltg-dWatt-LF | NonDEER | Scaled | Delta |  |  | None |  | 0 |  | 1 | Com | Any | Lighting | InGen-LF | Ltg_Lmp+Blst | LF_LmpBlst |  | ILtg-Lfluor-Elec |  |  |  | LFLmpBlst-T12-96in-60w+MagES-RS-NLO(123w) | LFLmpBlst-T8-96in-59w+El-IS-NLO(109w) | LFLmpBlst-T8-96in-59w+El-IS-RLO(57w) | Available | WP source e.g.: WPSDGENRLG0013r3; Not used in 2013-14 Lighting Disposition | 0 | 0 | Disposition: MeasuresList-May222014.xlsx | ErRobNc |  | ILtg-Lfluor-T12Mag |  | None | 2013-01-01 | 2014-06-30 | DEER |  |  |  |  | Standard |  | 1 | 1 | 0 | Deemed Ex Ante Team |  |  |  | Updated to indicate claim/filing status
5968 | R-InCmn-LEDFixt-RetKit-2x2(8w) | LED Fixture Retrofit Kit (2'x2') with min. 125 LPW; standard technology is an equivalent performance linear fluorescent fixture - Res | ExAnte2015 | IOU Workpaper | 2020-11-24 16:30 | Res-Iltg-Cmn-kLumen-125LPW |  | Standard |  | 0 | 0 |  |  | 0 |  | 0 | Res | Any | Lighting | InCommon | Ltg_Fixture | LED_fixt |  | ILtg-Res-LED-50000hr+16yr |  | Standard 2'x2' linear fluorescent fixture with average lumen output equal to the measure case | LED retrofit kit with 125 LPW 2'x2' |  |  | LEDFixt-RetKit-2x2(8w) | Available |  | 0 | 0 | DEER2020 Update: PGECOLTG179-R0 | Rob |  |  |  | None | 2015-07-01 | 2018-12-31 |  |  | LT039 |  |  | Standard | Measures expires 12/31/2018 to reflect DEER2019 revision of baseline to be 100% LED | 1 | 1 | 0 | Deemed Ex Ante Team |  | Measures expires 12/31/2018 to reflect DEER2019 revision of baseline to be 100% LED |  | Updated to indicate claim/filing status
2023 | NE-HVAC-airAC-SpltPkg-gte760kBtuh-11p0eer | EER-rated packaged air conditioner, size range: 760 - kBtu/h, EER = 11, min IEER = 12.3, EIR = 0.249, fan W/cfm = 0.61, variable-speed fan, with economizer | DEER2023 | D23v0 | 2021-11-01 20:02 | NE-HVAC-airAC-SpltPkg-gte760kBtuh-11p0eer | Deem-DEER | Standard | None |  |  | None |  | 0 |  | 1 | Com | Any | HVAC | SpaceCool | dxAC_equip | pkgEER |  | HVAC-airAC | Com EER-rated packaged air conditioner, 760+ kBtu/h; Pre-2005: EER = 9.2, variable-speed fan, w/economizer; 2006 - 2009: EER = 9.2, variable-speed fan, w/economizer; 2010 - 2013: EER = 9.5, variable-speed fan, w/economizer; 2014 - 2015: EER = 9.5, IEER = 11, variable-speed fan, w/economizer | Com EER-rated packaged air conditioner, size range: 760+ kBtu/h, EER = 9.5, IEER = 11, EIR = 0.297, variable-speed fan, with economizer | Com EER-rated packaged air conditioner, size range: 760+ kBtu/h, EER = 11, min IEER = 12.3, EIR = 0.249, variable-speed fan, with economizer | PreNRes-PVVAC-gte760kBtu/h-VarSpHorP-E9.2to9.7-Econ | StdNRes-PVVAC-gte760kBtu/h-VarSpP-E9.7-Econ | MsrNRes-PVVAC-gte760kBtu/h-VarSpP-E11.0-Econ | Available |  | 0 | 0 |  |  |  | HVAC-airAC |  |  | 2023-01-01 | [6 empty] | Standard |  | 1 | 1 | 0 | Deemed Ex Ante Team | 2021-11-01 20:02 | Re-simulated using CZ2022 weather data | Deemed Ex Ante Team
5982 | C-Out-LEDFixt-Ext(150)-dwP100 | Commercial Outdoor General Lighting: LED Fixture replaces HID Fixture. Measure includes Code case. Impacts: HOU = 4100; CDF = 0 | DEER1314 | Lighting Disposition | 2020-11-24 16:30 | Com-Oltg-dWatt | NonDEER | Scaled | Delta |  |  | None |  | 0 |  | 1 | Com | Any | Lighting | OutGen | Ltg_Fixture | LED_fixt |  | OLtg-Com-LED-50000hr |  |  |  | HIDFixt-HPS-200w-Ext(250w) | HIDFixt-HPS-200w-Ext(250w) | LEDFixt-Ext-2(150w) | Available | WP source e.g.: PGECOLTG151r4 | 0 | 0 | Disposition: 2013-2014_LightingRetrofit_Disposition-4May15 | RobNc |  | OLtg-HPS |  | None | 2013-01-01 | 2017-12-31 | Reviewed-Disposition |  | LT011 |  |  | Standard |  | 1 | 1 | 0 | Deemed Ex Ante Team |  |  |  | Updated to indicate claim/filing status
5981 | C-Out-LEDFixt-Ext(192w)-dwP103 | Commercial Outdoor General Lighting: LED Fixture replaces HID Fixture. Measure includes Code case. Impacts: HOU = 4100; CDF = 0 | DEER1314 | Lighting Disposition | 2020-11-24 16:30 | Com-Oltg-dWatt | NonDEER | Scaled | Delta |  |  | None |  | 0 |  | 1 | Com | Any | Lighting | OutGen | Ltg_Fixture | LED_fixt |  | OLtg-Com-LED-50000hr |  |  |  | HIDFixt-HPS-250w-Ext(295w) | HIDFixt-HPS-250w-Ext(295w) | LEDFixt-Ext-3(192w) | Available | WP source e.g.: PGECOLTG151r4 | 0 | 0 | Disposition: 2013-2014_LightingRetrofit_Disposition-4May15 | RobNc |  | OLtg-HPS |  | None | 2013-01-01 | 2017-12-31 | Reviewed-Disposition |  | LT010 |  |  | Standard |  | 1 | 1 | 0 | Deemed Ex Ante Team |  |  |  | Updated to indicate claim/filing status
5980 | C-Out-LEDFixt-Ext(225w)-dwP140 | Commercial Outdoor General Lighting: LED Fixture replaces HID Fixture. Measure includes Code case. Impacts: HOU = 4100; CDF = 0 | DEER1314 | Lighting Disposition | 2020-11-24 16:30 | Com-Oltg-dWatt | NonDEER | Scaled | Delta |  |  | None |  | 0 |  | 1 | Com | Any | Lighting | OutGen | Ltg_Fixture | LED_fixt |  | OLtg-Com-LED-50000hr |  |  |  | HIDFixt-HPS-310w-Ext(365w) | HIDFixt-HPS-310w-Ext(365w) | LEDFixt-Ext-3(225w) | Available | WP source e.g.: PGECOLTG151r4 | 0 | 0 | Disposition: 2013-2014_LightingRetrofit_Disposition-4May15 | RobNc |  | OLtg-HPS |  | None | 2013-01-01 | 2017-12-31 | Reviewed-Disposition |  | LT009 |  |  | Standard |  | 1 | 1 | 0 | Deemed Ex Ante Team |  |  |  | Updated to indicate claim/filing status
5967 | R-InCmn-LEDFixt-RetKit-2x2(9.1w) | LED Fixture Retrofit Kit (2'x2') with min. 110 LPW; standard technology is an equivalent performance linear fluorescent fixture - Res | ExAnte2015 | IOU Workpaper | 2020-11-24 16:30 | Res-Iltg-Cmn-kLumen-110LPW |  | Standard |  | 0 | 0 |  |  | 0 |  | 0 | Res | Any | Lighting | InCommon | Ltg_Fixture | LED_fixt |  | ILtg-Res-LED-50000hr+16yr |  | Standard 2'x2' linear fluorescent fixture with average lumen output equal to the measure case | LED retrofit kit with 110 LPW 2'x2' |  |  | LEDFixt-RetKit-2x2(9.1w) | Available |  | 0 | 0 | DEER2020 Update: PGECOLTG179-R0 | Rob |  |  |  | None | 2015-07-01 | 2018-12-31 |  |  | LT038 |  |  | Standard | Measures expires 12/31/2018 to reflect DEER2019 revision of baseline to be 100% LED | 1 | 1 | 0 | Deemed Ex Ante Team |  | Measures expires 12/31/2018 to reflect DEER2019 revision of baseline to be 100% LED |  | Updated to indicate claim/filing status
5974 | R-InCmn-LEDFixt-RetKit-2x4(10.5w) | LED Fixture Retrofit Kit (2'x4') with min. 95 LPW; standard technology is an equivalent performance linear fluorescent fixture - Res | ExAnte2015 | IOU Workpaper | 2020-11-24 16:30 | Res-Iltg-Cmn-kLumen-95LPW |  | Standard |  | 0 | 0 |  |  | 0 |  | 0 | Res | Any | Lighting | InCommon | Ltg_Fixture | LED_fixt |  | ILtg-Res-LED-50000hr+16yr |  | Standard 2'x4' linear fluorescent fixture with average lumen output equal to the measure case | LED retrofit kit with 95 LPW 2'x4' |  |  | LEDFixt-RetKit-2x4(10.5w) | Available |  | 0 | 0 | DEER2020 Update: PGECOLTG179-R0 | Rob |  |  |  | None | 2015-07-01 | 2018-12-31 |  |  | LT037 |  |  | Standard | Measures expires 12/31/2018 to reflect DEER2019 revision of baseline to be 100% LED | 1 | 1 | 0 | Deemed Ex Ante Team |  | Measures expires 12/31/2018 to reflect DEER2019 revision of baseline to be 100% LED |  | Updated to indicate claim/filing status
5973 | R-InCmn-LEDFixt-RetKit-2x4(11.8w) | LED Fixture Retrofit Kit (2'x4') with min. 85 LPW; standard technology is an equivalent performance linear fluorescent fixture - Res | ExAnte2015 | IOU Workpaper | 2020-11-24 16:30 | Res-Iltg-Cmn-kLumen-85LPW |  | Standard |  | 0 | 0 |  |  | 0 |  | 0 | Res | Any | Lighting | InCommon | Ltg_Fixture | LED_fixt |  | ILtg-Res-LED-50000hr+16yr |  | Standard 2'x4' linear fluorescent fixture with average lumen output equal to the measure case | LED retrofit kit with 85 LPW 2'x4' |  |  | LEDFixt-RetKit-2x4(11.8w) | Available |  | 0 | 0 | DEER2020 Update: PGECOLTG179-R0 | Rob |  |  |  | None | 2015-07-01 | 2018-12-31 |  |  | LT036 |  |  | Standard | Measures expires 12/31/2018 to reflect DEER2019 revision of baseline to be 100% LED | 1 | 1 | 0 | Deemed Ex Ante Team |  | Measures expires 12/31/2018 to reflect DEER2019 revision of baseline to be 100% LED |  | Updated to indicate claim/filing status
5957 | R-InCmn-LEDFixt-RetKit-1x4(11.8w) | LED Fixture Retrofit Kit (1'x4') with min. 85 LPW; standard technology is an equivalent performance linear fluorescent fixture - Res | ExAnte2015 | IOU Workpaper | 2020-11-24 16:30 | Res-Iltg-Cmn-kLumen-85LPW |  | Standard |  | 0 | 0 |  |  | 0 |  | 0 | Res | Any | Lighting | InCommon | Ltg_Fixture | LED_fixt |  | ILtg-Res-LED-50000hr+16yr |  | Standard 1'x4' linear fluorescent fixture with average lumen output equal to the measure case | LED retrofit kit with 85 LPW 1'x4' |  |  | LEDFixt-RetKit-1x4(11.8w) | Available |  | 0 | 0 | DEER2020 Update: PGECOLTG179-R0 | Rob |  |  |  | None | 2015-07-01 | 2018-12-31 |  |  | LT036 |  |  | Standard | Measures expires 12/31/2018 to reflect DEER2019 revision of baseline to be 100% LED | 1 | 1 | 0 | Deemed Ex Ante Team |  | Measures expires 12/31/2018 to reflect DEER2019 revision of baseline to be 100% LED |  | Updated to indicate claim/filing status
2023 | NE-HVAC-airAC-SpltPkg-gte760kBtuh-12p0eer | EER-rated packaged air conditioner, size range: 760 - kBtu/h, EER = 12, min IEER = 13.8, EIR = 0.224, fan W/cfm = 0.61, variable-speed fan, with economizer | DEER2023 | D23v0 | 2021-11-01 20:02 | NE-HVAC-airAC-SpltPkg-gte760kBtuh-12p0eer | Deem-DEER | Standard | None |  |  | None |  | 0 |  | 1 | Com | Any | HVAC | SpaceCool | dxAC_equip | pkgEER |  | HVAC-airAC | Com EER-rated packaged air conditioner, 760+ kBtu/h; Pre-2005: EER = 9.2, variable-speed fan, w/economizer; 2006 - 2009: EER = 9.2, variable-speed fan, w/economizer; 2010 - 2013: EER = 9.5, variable-speed fan, w/economizer; 2014 - 2015: EER = 9.5, IEER = 11, variable-speed fan, w/economizer | Com EER-rated packaged air conditioner, size range: 760+ kBtu/h, EER = 9.5, IEER = 11, EIR = 0.297, variable-speed fan, with economizer | Com EER-rated packaged air conditioner, size range: 760+ kBtu/h, EER = 12, min IEER = 13.8, EIR = 0.224, variable-speed fan, with economizer | PreNRes-PVVAC-gte760kBtu/h-VarSpHorP-E9.2to9.7-Econ | StdNRes-PVVAC-gte760kBtu/h-VarSpP-E9.7-Econ | MsrNRes-PVVAC-gte760kBtu/h-VarSpP-E12.0-Econ | Available |  | 0 | 0 |  |  |  | HVAC-airAC |  |  | 2023-01-01 | [6 empty] | Standard |  | 1 | 1 | 0 | Deemed Ex Ante Team | 2021-11-01 20:02 | Re-simulated using CZ2022 weather data | Deemed Ex Ante Team
4851 | R-In-CFLfixt-38w(38w)-dWP96 | Residential Indoor General Lighting: CFL Fixture replaces pre-existing standard lighting Wattage. Measure includes Code case. Impacts: CFL-based HOU (varies by BldgType) | DEER2017 | Lighting Disposition | 2020-11-24 16:30 | Res-Iltg-dWatt-CFL | NonDEER | Scaled | BaseRatio | 0 | 0 | None |  | 0 |  | 1 | Res | Any | Lighting | InGen-CFL | Ltg_Fixture | CFL_fixt |  | ILtg-CFLfix-Res | CFL fixture based on: Ballast; Total Watts = 3.53 | CFL fixture based on: Ballast; Total Watts = 3.53 | CFL fixture based on: CFLpin(38w); Total Watts = 38 | CFLratio0353 | CFLratio0353 | CFLfixt-38w(38w) | Available |  | 0 | 0 | Disposition: MeasuresList-October312014.xlsx | RobNc |  |  |  | DEER131417 | 2013-01-01 | 2018-06-30 | InEA_modVal |  | L0221 |  |  | Standard | Remove expiry date per Commission Staff direction 2018ScrewInLampSavignsMethods-11Dec2017.pdf | 1 | 1 | 0 | Deemed Ex Ante Team |  | Remove expiry date per Commission Staff direction 2018ScrewInLampSavignsMethods-11Dec2017.pdf |  | Updated to indicate claim/filing status
2023 | NE-HVAC-airAC-Split-45to55kBtuh-15p0seer | Com SEER-rated split Air Conditioners, Size Range: 45 - 55 kBtu/h, SEER = 15 (EER = 12.8), EIR = 0.232, fan W/cfm = 0.25, one-speed fan, without economizer | DEER2023 | D23v0 | 2021-11-01 20:02 | NE-HVAC-airAC-Split-45to55kBtuh-15p0seer | Deem-DEER | Standard | None |  |  | None |  | 0 |  | 1 | Com | Any | HVAC | SpaceCool | dxAC_equip | spltSEER |  | HVAC-airAC | Commercial SEER-rated split Air Conditioners, 45-55 kBtu/h; pre-2001: SEER = 11.5, one-speed fan, no economizers; post-2001: SEER = 13 (EER = 11.08), one-speed fan, no economizers; 2014: SEER = 14 (EER = 11.82), one-speed fan, no economizers | Commercial SEER-rated split Air Conditioners, Size Range: 45 - 55 kBtu/h, SEER = 14 (EER = 11.8), EIR = 0.247, Fan W/cfm = 0.29, one-speed fan, without economizers | Commercial SEER-rated split Air Conditioners, Size Range: 45 - 55 kBtu/h, SEER = 15 (EER = 12.8), EIR = 0.232, Fan W/cfm = 0.25, one-speed fan, without economizers | PreNRes-SplitAC-45to55kBtu/h-1Sp-S11.5toS14.0 | StdNRes-SplitAC-45to55kBtu/h-1Sp-S14.0 | MsrNRes-SplitAC-45to55kBtu/h-1Sp-S15.0 | Available |  | 1 | 1 |  |  |  | HVAC-airAC |  |  | 2023-01-01 | [6 empty] | Standard |  | 1 | 1 | 0 | Deemed Ex Ante Team | 2021-11-01 20:02 | Re-simulated using CZ2022 weather data | Deemed Ex Ante Team
1525 | C-In-LED-RefR(6w)-dWP19 | Commercial Indoor General Lighting: LED Lamp replaces pre-existing standard lighting Wattage. Measure includes Code case. Impacts: CFL-based HOU (varies by BldgType) | DEER2016 | Disposition | 2020-11-24 16:30 | Com-Iltg-dWatt-CFL_OSbldg | NonDEER | Scaled | BaseRatio |  |  | None |  | 0 |  | 1 | Com | Any | Lighting | InGen-CFL | Ltg_Lamp | LED_lamp |  | ILtg-Com-LED-20000hr | LED R/BR Basecase, Total Watts = 4.17 x Msr Watts | LED R/BR Basecase, Total Watts = 4.17 x Msr Watts | LED Lamp: RefR, 6 Watts, non-dimmable | LEDratio0417 | LEDratio0417 | LED-RefR(6w) | Available |  |  |  | 2018Phase1ScrewInLampDisposition | RobNc |  |  |  |  | 2018-07-01 | 2019-12-31 | NotInEA |  |  |  |  | Standard | Expires 12/31/2019 due to DEER2020 revised impacts and peak demand definition | 1 | 1 | 0 | Deemed Ex Ante Team |  | Expires 12/31/2019 due to DEER2020 revised impacts and peak demand definition |  | Updated to indicate claim/filing status
5976 | R-InCmn-LEDFixt-RetKit-2x4(8w) | LED Fixture Retrofit Kit (2'x4') with min. 125 LPW; standard technology is an equivalent performance linear fluorescent fixture - Res | ExAnte2015 | IOU Workpaper | 2020-11-24 16:30 | Res-Iltg-Cmn-kLumen-125LPW |  | Standard |  | 0 | 0 |  |  | 0 |  | 0 | Res | Any | Lighting | InCommon | Ltg_Fixture | LED_fixt |  | ILtg-Res-LED-50000hr+16yr |  | Standard 2'x4' linear fluorescent fixture with average lumen output equal to the measure case | LED retrofit kit with 125 LPW 2'x4' |  |  | LEDFixt-RetKit-2x4(8w) | Available |  | 0 | 0 | DEER2020 Update: PGECOLTG179-R0 | Rob |  |  |  | None | 2015-07-01 | 2018-12-31 |  |  | LT039 |  |  | Standard | Measures expires 12/31/2018 to reflect DEER2019 revision of baseline to be 100% LED | 1 | 1 | 0 | Deemed Ex Ante Team |  | Measures expires 12/31/2018 to reflect DEER2019 revision of baseline to be 100% LED |  | Updated to indicate claim/filing status
10051 | RB-HV-MFRefChrg-Dec-high-24pct-12pct | MultiFamily: Decrease Refrigerant Charge - High (>= 20% rated charge) + 12% Duct Leakage Reduction | DEER2014 | D11 v4.00 | 2020-11-24 16:30 | RB-HV-MFRefChrg-Dec-high-24pct-12pct | DEER | Standard | None | 0 | 0 | None |  | 0 |  | 0 | Res | Any | HVAC | SpaceCool | dxAC_equip | spltSEER |  | HV-RefChrg | >=20% Refrig Ovrchg (0.418 Cooling EIR) 12% Supply/12% Return (24% Total leakage) of AHU flow | Rated Refrig Chg (0.310 Cooling EIR) 6% Supply/6% Return (12% Total leakage) of AHU flow | Decrease Refrigerant Charge - High (>= 20% rated charge) + 12% Duct Leakage Reduction |  |  | RB-HV-MFRefChrg-Dec-high-24pct-12pct | Available | Bldg Types combined into a single measure | 0 | 0 |  | Retro |  | HV-RefChrg | D08-RB-HV-MFRefChrg-Dec-high-24pct-12pct | DEER1314 | 2013-01-01 | 2017-12-31 | InEA_modValue |  |  |  |  | Component | fixed typo in RUL_ID; Measure exired due to DEER2018 update | 1 | 1 | 0 | Deemed Ex Ante Team |  | fixed typo in RUL_ID; Measure exired due to DEER2018 update |  | Updated to indicate claim/filing status
144 | R-OutCmn-LEDFixt-Ext(13w)-dWP25-dWC18 | Residential Outdoor Common Area Lighting: LED Fixture replaces pre-existing standard lighting Wattage. Measure includes Code case. | DEER2017 | Staff Disposition | 2020-11-24 16:30 | Res-Oltg-Cmn-dWatt-CFL | NonDEER | Scaled | BaseRatio | 0 | 0 | None |  | 0 |  | 1 | Res | Any | Lighting | OutCommon | Ltg_Fixture | LED_fixt |  | OLtg-Res-LED-50000hr-Cmn | LED A19 Basecase, Total Watts = 2.96 x Msr Watts | LED Fixture Basecase, Total Watts = 2.42 x Msr Watts | LED fixture: Any type of housing Fixture Type, 780 min lm, Exterior Rated; Total Watts = 13 | LEDratio0296 | LEDratio0242 | LEDFixt-Ext(13w) | Available | From LED WRR Disposition July 2016 | 0 | 0 | DEER2020 Update: LED-WRR-WorkpaperDisposition_22Jul2016-Final.docx | ErRobNc |  | LtgFixture-Default |  | None | 2017-01-01 | 2018-12-31 | InEA_modVal | LT-53830 |  |  |  | Standard | Measures expire 12/31/2018. HOU revised based on DEER revision for NRes outdoor lighting with motion sensors | 1 | 1 | 0 | Deemed Ex Ante Team |  | Measures expire 12/31/2018. HOU revised based on DEER revision for NRes outdoor lighting with motion sensors |  | Updated to indicate claim/filing status
147 | R-OutCmn-LEDFixt-Ext(16w)-dWP31-dWC22 | Residential Outdoor Common Area Lighting: LED Fixture replaces pre-existing standard lighting Wattage. Measure includes Code case. | DEER2017 | Staff Disposition | 2020-11-24 16:30 | Res-Oltg-Cmn-dWatt-CFL | NonDEER | Scaled | BaseRatio | 0 | 0 | None |  | 0 |  | 1 | Res | Any | Lighting | OutCommon | Ltg_Fixture | LED_fixt |  | OLtg-Res-LED-50000hr-Cmn | LED A19 Basecase, Total Watts = 2.96 x Msr Watts | LED Fixture Basecase, Total Watts = 2.42 x Msr Watts | LED fixture: Any type of housing Fixture Type, Exterior Rated; Total Watts = 16 | LEDratio0296 | LEDratio0242 | LEDFixt-Ext(16w) | Available | From LED WRR Disposition July 2016 | 0 | 0 | DEER2020 Update: LED-WRR-WorkpaperDisposition_22Jul2016-Final.docx | ErRobNc |  | LtgFixture-Default |  | None | 2017-01-01 | 2018-12-31 | InEA_modVal | LT-68031 |  |  |  | Standard | Measures expire 12/31/2018. HOU revised based on DEER revision for NRes outdoor lighting with motion sensors | 1 | 1 | 0 | Deemed Ex Ante Team |  | Measures expire 12/31/2018. HOU revised based on DEER revision for NRes outdoor lighting with motion sensors |  | Updated to indicate claim/filing status
2023 | NE-HVAC-airAC-Split-45to55kBtuh-16p0seer | Com SEER-rated split Air Conditioners, Size Range: 45 - 55 kBtu/h, SEER = 16 (EER = 12.5), EIR = 0.238, fan W/cfm = 0.27, two-speed fan, without economizer | DEER2023 | D23v0 | 2021-11-01 20:02 | NE-HVAC-airAC-Split-45to55kBtuh-16p0seer | Deem-DEER | Standard | None |  |  | None |  | 0 |  | 1 | Com | Any | HVAC | SpaceCool | dxAC_equip | spltSEER |  | HVAC-airAC | Commercial SEER-rated split Air Conditioners, 45-55 kBtu/h; pre-2001: SEER = 11.5, one-speed fan, no economizers; post-2001: SEER = 13 (EER = 11.08), one-speed fan, no economizers; 2014: SEER = 14 (EER = 11.82), one-speed fan, no economizers | Commercial SEER-rated split Air Conditioners, Size Range: 45 - 55 kBtu/h, SEER = 14 (EER = 11.8), EIR = 0.247, Fan W/cfm = 0.29, one-speed fan, without economizers | Commercial SEER-rated split Air Conditioners, Size Range: 45 - 55 kBtu/h, SEER = 16 (EER = 12.5), EIR = 0.238, Fan W/cfm = 0.27, two-speed fan, without economizers | PreNRes-SplitAC-45to55kBtu/h-1Sp-S11.5toS14.0 | StdNRes-SplitAC-45to55kBtu/h-1Sp-S14.0 | MsrNRes-SplitAC-45to55kBtu/h-2Sp-S16.0 | Available |  | 1 | 1 |  |  |  | HVAC-airAC |  |  | 2023-01-01 | [6 empty] | Standard |  | 1 | 1 | 0 | Deemed Ex Ante Team | 2021-11-01 20:02 | Re-simulated using CZ2022 weather data | Deemed Ex Ante Team
2023 | NE-HVAC-airAC-Split-45to55kBtuh-17p0seer | Com SEER-rated split Air Conditioners, Size Range: 45 - 55 kBtu/h, SEER = 17 (EER = 13.3), EIR = 0.223, fan W/cfm = 0.27, two-speed fan, without economizer | DEER2023 | D23v0 | 2021-11-01 20:02 | NE-HVAC-airAC-Split-45to55kBtuh-17p0seer | Deem-DEER | Standard | None |  |  | None |  | 0 |  | 1 | Com | Any | HVAC | SpaceCool | dxAC_equip | spltSEER |  | HVAC-airAC | Commercial SEER-rated split Air Conditioners, 45-55 kBtu/h; pre-2001: SEER = 11.5, one-speed fan, no economizers; post-2001: SEER = 13 (EER = 11.08), one-speed fan, no economizers; 2014: SEER = 14 (EER = 11.82), one-speed fan, no economizers | Commercial SEER-rated split Air Conditioners, Size Range: 45 - 55 kBtu/h, SEER = 14 (EER = 11.8), EIR = 0.247, Fan W/cfm = 0.29, one-speed fan, without economizers | Commercial SEER-rated split Air Conditioners, Size Range: 45 - 55 kBtu/h, SEER = 17 (EER = 13.3), EIR = 0.223, Fan W/cfm = 0.27, two-speed fan, without economizers | PreNRes-SplitAC-45to55kBtu/h-1Sp-S11.5toS14.0 | StdNRes-SplitAC-45to55kBtu/h-1Sp-S14.0 | MsrNRes-SplitAC-45to55kBtu/h-2Sp-S17.0 | Available |  | 1 | 1 |  |  |  | HVAC-airAC |  |  | 2023-01-01 | [6 empty] | Standard |  | 1 | 1 | 0 | Deemed Ex Ante Team | 2021-11-01 20:02 | Re-simulated using CZ2022 weather data | Deemed Ex Ante Team
291 | R-InCmn-LEDFixt-4(23w)-dWP45-dWC32 | Residential Indoor Common Area Lighting: LED Fixture replaces pre-existing standard lighting Wattage. Measure includes Code case. | DEER2017 | Staff Disposition | 2020-11-24 16:30 | Res-Iltg-Cmn-dWatt-CFL | NonDEER | Scaled | BaseRatio | 0 | 0 | None |  | 0 |  | 1 | Res | Any | Lighting | InCommon | Ltg_Fixture | LED_fixt |  | ILtg-Res-LED-50000hr-Cmn | LED A19 Basecase, Total Watts = 2.96 x Msr Watts | LED Fixture Basecase, Total Watts = 2.42 x Msr Watts | LED fixture: Any type of housing Fixture Type; Total Watts = 23 | LEDratio0296 | LEDratio0242 | LEDFixt-4(23w) | Available | From LED WRR Disposition July 2016 | 0 | 0 | DEER2020 Update: LED-WRR-WorkpaperDisposition_22Jul2016-Final.docx | ErRobNc |  | LtgFixture-Default |  | None | 2017-01-01 | 2019-12-31 | InEA_modVal | LT-54057 |  |  |  | Standard | Measures expires 12/31/2019 with revision note: Measures expire 12/31/2019. Workpaper required for 1/1/2020 to consider: revises HOU to reflect most recent Title 24 and ISP control practices; DEER 2020 peak demand definition update | 1 | 1 | 0 | Deemed Ex Ante Team |  | Measures expires 12/31/2019 with revision note: Measures expire 12/31/2019. Workpaper required for 1/1/2020 to consider: revises HOU to reflect most recent Title 24 and ISP control practices; DEER 2020 peak demand definition update |  | Updated to indicate claim/filing status
1439 | C-In-LED-A19(EISA-Bin-40w-80LPW)-dWP0p8 | LED A Lamp replaces pre-existing standard lighting Wattage based on EISA bin and LPW | DEER2016 | Disposition | 2020-11-24 16:30 | Com-Iltg-dWatt-CFL_OSbldg | NonDEER | Scaled | DeltaWatts | 0.8 | 0.8 | None |  | 0 |  | 0 | Com | Any | Lighting | InGen-CFL | Ltg_Lamp | LED_lamp |  | ILtg-Com-LED-20000hr | LED A19 Basecase, 75% LED, 25% CFL | LED A19 Basecase, 75% LED, 25% CFL | LED Lamp: A19, EISA Bin 40, 80 LPW |  |  |  | Available |  | 0 | 0 | 2018Phase1ScrewInLampDisposition | RobNc |  |  |  |  | 2018-07-01 | 2019-12-31 | NotInEA |  |  |  |  | Standard | Expires 12/31/2019 due to DEER2020 revised impacts and peak demand definition | 1 | 1 | 0 | Deemed Ex Ante Team |  | Expires 12/31/2019 due to DEER2020 revised impacts and peak demand definition |  | Updated to indicate claim/filing status
4692 | C-In-MH-25w(25w)-dWP38 | Commercial Indoor General Lighting: HID Lamp & Ballast replaces Halogen Lamp. Measure includes Code case. Impacts: Linear Fluorescent-based HOU (varies by BldgType) | DEER1314 | Lighting Disposition | 2020-11-24 16:30 | Com-Iltg-dWatt-LF | DEER | Scaled | Delta |  |  | None |  | 0 |  | 1 | Com | Any | Lighting | InGen-LF | Ltg_Lmp+Blst | HID_LmpBlst |  | ILtg-MH |  |  |  | Hal-PAR38(63w) | Hal-PAR38(63w) | MH-25w(25w) | Available | WP source e.g.: WPSDGENRLG0007r1 | 0 | 0 | Disposition: MeasuresList-October312014.xlsx | RobNc |  | ILtg-Incand-Com |  | DEER1316-Ltg-Com-LF | 2013-01-01 | 2018-12-31 | DEER2016 HOU Update |  |  |  |  | Standard | Expires 12/31/2018 due to revised DEER2019 code/ISP baseline | 1 | 1 | 0 | Deemed Ex Ante Team |  | Expires 12/31/2018 due to revised DEER2019 code/ISP baseline |  | Updated to indicate claim/filing status
4694 | C-In-MH-32w(43w)-dWP57-dWC0 | Commercial Indoor General Lighting: HID Lamp & Ballast replaces Incandescent Lamp. Measure includes Code case. Impacts: Linear Fluorescent-based HOU (varies by BldgType) | DEER1314 | Lighting Disposition | 2020-11-24 16:30 | Com-Iltg-dWatt-LF | NonDEER | Scaled | Delta |  |  | None |  | 0 |  | 1 | Com | Any | Lighting | InGen-LF | Ltg_Lmp+Blst | HID_LmpBlst |  | ILtg-MH |  |  |  | Incan(100w) | MH-32w(43w) | MH-32w(43w) | Available | Not Used in 2013-2014 Final Lighting Disposition | 0 | 0 | Disposition: MeasuresList-May222014.xlsx | ERrul |  | ILtg-Incand-Com |  | DEER1316-Ltg-Com-LF | 2013-01-01 | 2018-12-31 | DEER2016 HOU Update |  |  |  |  | Standard | Expires 12/31/2018 due to revised DEER2019 code/ISP baseline | 1 | 1 | 0 | Deemed Ex Ante Team |  | Expires 12/31/2018 due to revised DEER2019 code/ISP baseline |  | Updated to indicate claim/filing status
4690 | C-In-LFLmpBlst-U6-22in-32w+El-IS-RLO(52w)-dWP20 | Commercial Indoor General Lighting: more efficient Linear Fluorescent Lamp & Ballast installed. Measure includes Code case. Impacts: Linear Fluorescent-based HOU (varies by BldgType) | DEER1314 | Lighting Disposition | 2020-11-24 16:30 | Com-Iltg-dWatt-LF | DEER | Scaled | Delta |  |  | None |  | 0 |  | 1 | Com | Any | Lighting | InGen-LF | Ltg_Lmp+Blst | LF_LmpBlst |  | ILtg-Lfluor-Elec |  |  |  | LFLmpBlst-U6-22in-34w+MagStd-IS-NLO(72w) | LFLmpBlst-U6-22in-34w+MagStd-IS-NLO(72w) | LFLmpBlst-U6-22in-32w+El-IS-RLO(52w) | Available | WP source e.g.: WPSDGENRLG0013r3 | 0 | 0 | Disposition: MeasuresList-May222014.xlsx | RobNc |  | ILtg-Lfluor-T12Mag |  | DEER1316-Ltg-Com-LF | 2013-01-01 | 2018-12-31 | DEER2016 HOU Update |  |  |  |  | Standard | Expires 12/31/2018 due to revised DEER2019 code/ISP baseline | 1 | 1 | 0 | Deemed Ex Ante Team |  | Expires 12/31/2018 due to revised DEER2019 code/ISP baseline |  | Updated to indicate claim/filing status
4691 | C-In-LFLmpBlst-U6-22in-32w+El-IS-RLO(52w)-dWP20-dWC8 | Commercial Indoor General Lighting: more efficient Linear Fluorescent Lamp & Ballast installed. Measure includes Code case. Impacts: Linear Fluorescent-based HOU (varies by BldgType) | DEER1314 | Lighting Disposition | 2020-11-24 16:30 | Com-Iltg-dWatt-LF | DEER | Scaled | Delta |  |  | None |  | 0 |  | 1 | Com | Any | Lighting | InGen-LF | Ltg_Lmp+Blst | LF_LmpBlst |  | ILtg-Lfluor-Elec |  |  |  | LFLmpBlst-U12-22in-34w+MagES-RS-NLO(72w) | LFLmpBlst-U6-22in-32w+El-IS-NLO(60w) | LFLmpBlst-U6-22in-32w+El-IS-RLO(52w) | Available | WP source e.g.: SCE13LG087r0 | 0 | 0 | Disposition: MeasuresList-May222014.xlsx | ErRobNc |  | ILtg-Lfluor-T12Mag | Com-Lighting-InGen_T12-96in-123w-A_T8-96in-109w_T8-96in-98w | DEER1316-Ltg-Com-LF | 2013-01-01 | 2018-12-31 | DEER2016 HOU Update | LT-39678 |  |  |  | Standard | Expires 12/31/2018 due to revised DEER2019 code/ISP baseline | 1 | 1 | 0 | Deemed Ex Ante Team |  | Expires 12/31/2018 due to revised DEER2019 code/ISP baseline |  | Updated to indicate claim/filing status
277 | R-InCmn-LEDFixt(36w)-dWP70-dWC51 | Residential Indoor Common Area Lighting: LED Fixture replaces pre-existing standard lighting Wattage. Measure includes Code case. | DEER2017 | Staff Disposition | 2020-11-24 16:30 | Res-Iltg-Cmn-dWatt-CFL | NonDEER | Scaled | BaseRatio | 0 | 0 | None |  | 0 |  | 1 | Res | Any | Lighting | InCommon | Ltg_Fixture | LED_fixt |  | ILtg-Res-LED-50000hr-Cmn | LED A19 Basecase, Total Watts = 2.96 x Msr Watts | LED Fixture Basecase, Total Watts = 2.42 x Msr Watts | LED fixture: Any type of housing Fixture Type, 2580 min lm; Total Watts = 36 | LEDratio0296 | LEDratio0242 | LEDFixt(36w) | Available | From LED WRR Disposition July 2016 | 0 | 0 | DEER2020 Update: LED-WRR-WorkpaperDisposition_22Jul2016-Final.docx | ErRobNc |  | LtgFixture-Default |  | None | 2017-01-01 | 2019-12-31 | InEA_modVal | LT-59932 |  |  |  | Standard | Measures expires 12/31/2019 with revision note: Measures expire 12/31/2019. Workpaper required for 1/1/2020 to consider: revises HOU to reflect most recent Title 24 and ISP control practices; DEER 2020 peak demand definition update | 1 | 1 | 0 | Deemed Ex Ante Team |  | Measures expires 12/31/2019 with revision note: Measures expire 12/31/2019. Workpaper required for 1/1/2020 to consider: revises HOU to reflect most recent Title 24 and ISP control practices; DEER 2020 peak demand definition update |  | Updated to indicate claim/filing status
1771 | R-OutCmn-LED-A19(EISA-Bin-100w-120LPW)-dWP3p3 | LED A Lamp replaces pre-existing standard lighting Wattage based on EISA bin and LPW | DEER2017 | Disposition | 2020-11-24 16:30 | Res-Oltg-Cmn-dWatt-CFL | NonDEER | Scaled | DeltaWatts | 3.3 | 3.3 | None |  | 0 |  | 0 | Res | Any | Lighting | OutCommon | Ltg_Lamp | LED_lamp |  | OLtg-Res-LED-20000hr-Cmn | LED A19 Basecase, 75% LED, 25% CFL | LED A19 Basecase, 75% LED, 25% CFL | LED Lamp: A19, EISA Bin 100, 120 LPW |  |  |  | Available |  | 0 | 0 | DEER2020 Update: 2018Phase1ScrewInLampDisposition | RobNc |  |  |  |  | 2018-07-01 | 2018-12-31 | NotInEA |  |  |  |  | Standard | Measures expire 12/31/2018. HOU revised based on DEER revision for NRes outdoor lighting with motion sensors | 1 | 1 | 0 | Deemed Ex Ante Team |  | Measures expire 12/31/2018. HOU revised based on DEER revision for NRes outdoor lighting with motion sensors |  | Updated to indicate claim/filing status
1773 | R-OutCmn-LED-A19(EISA-Bin-40w-120LPW)-dWP1p5 | LED A Lamp replaces pre-existing standard lighting Wattage based on EISA bin and LPW | DEER2017 | Disposition | 2020-11-24 16:30 | Res-Oltg-Cmn-dWatt-CFL | NonDEER | Scaled | DeltaWatts | 1.5 | 1.5 | None |  | 0 |  | 0 | Res | Any | Lighting | OutCommon | Ltg_Lamp | LED_lamp |  | OLtg-Res-LED-20000hr-Cmn | LED A19 Basecase, 75% LED, 25% CFL | LED A19 Basecase, 75% LED, 25% CFL | LED Lamp: A19, EISA Bin 40, 120 LPW |  |  |  | Available |  | 0 | 0 | DEER2020 Update: 2018Phase1ScrewInLampDisposition | RobNc |  |  |  |  | 2018-07-01 | 2018-12-31 | NotInEA |  |  |  |  | Standard | Measures expire 12/31/2018. HOU revised based on DEER revision for NRes outdoor lighting with motion sensors | 1 | 1 | 0 | Deemed Ex Ante Team |  | Measures expire 12/31/2018. HOU revised based on DEER revision for NRes outdoor lighting with motion sensors |  | Updated to indicate claim/filing status
2023 | NE-HVAC-airAC-Split-45to55kBtuh-18p0seer | Com SEER-rated split Air Conditioners, Size Range: 45 - 55 kBtu/h, SEER = 18 (EER = 14), EIR = 0.209, fan W/cfm = 0.27, two-speed fan, without economizer | DEER2023 | D23v0 | 2021-11-01 20:02 | NE-HVAC-airAC-Split-45to55kBtuh-18p0seer | Deem-DEER | Standard | None |  |  | None |  | 0 |  | 1 | Com | Any | HVAC | SpaceCool | dxAC_equip | spltSEER |  | HVAC-airAC | Commercial SEER-rated split Air Conditioners, 45-55 kBtu/h; pre-2001: SEER = 11.5, one-speed fan, no economizers; post-2001: SEER = 13 (EER = 11.08), one-speed fan, no economizers; 2014: SEER = 14 (EER = 11.82), one-speed fan, no economizers | Commercial SEER-rated split Air Conditioners, Size Range: 45 - 55 kBtu/h, SEER = 14 (EER = 11.8), EIR = 0.247, Fan W/cfm = 0.29, one-speed fan, without economizers | Commercial SEER-rated split Air Conditioners, Size Range: 45 - 55 kBtu/h, SEER = 18 (EER = 14), EIR = 0.209, Fan W/cfm = 0.27, two-speed fan, without economizers | PreNRes-SplitAC-45to55kBtu/h-1Sp-S11.5toS14.0 | StdNRes-SplitAC-45to55kBtu/h-1Sp-S14.0 | MsrNRes-SplitAC-45to55kBtu/h-2Sp-S18.0 | Available |  | 1 | 1 |  |  |  | HVAC-airAC |  |  | 2023-01-01 | [6 empty] | Standard |  | 1 | 1 | 0 | Deemed Ex Ante Team | 2021-11-01 20:02 | Re-simulated using CZ2022 weather data | Deemed Ex Ante Team
2023 | NE-HVAC-airAC-Split-55to65kBtuh-15p0seer-PreEconByVint | Com SEER-rated split Air Conditioners, Size Range: 55 - 65 kBtu/h, SEER = 15 (EER = 12.6), EIR = 0.236, fan W/cfm = 0.25, two-speed fan, with economizer (all pre-existing vintages--except2014--do not have economizer) | DEER2023 | D23v0 | 2021-11-01 20:02 | NE-HVAC-airAC-Split-55to65kBtuh-15p0seer-PreEconByVint | Deem-DEER | Standard | None |  |  | None |  | 0 |  | 1 | Com | Any | HVAC | SpaceCool | dxAC_equip | spltSEER |  | HVAC-airAC | Commercial SEER-rated split Air Conditioners, 55-65 kBtu/h; pre-2001: SEER = 11.5, one-speed fan, no economizers; post-2001: SEER = 13 (EER = 11.08), one-speed fan, no economizers; 2014: SEER = 14 (EER = 11.7), two-speed fan, w/economizers | Commercial SEER-rated split Air Conditioners, Size Range: 55 - 65 kBtu/h, SEER = 14 (EER = 11.7), EIR = 0.249, Fan W/cfm = 0.29, two-speed fan, with economizers | Commercial SEER-rated split Air Conditioners, Size Range: 55 - 65 kBtu/h, SEER = 15 (EER = 12.6), EIR = 0.236, Fan W/cfm = 0.25, two-speed fan, with economizers | PreNRes-SplitAC-55to65kBtu/h-1to2Sp-S11.5toS14.0-EconByVint | StdNRes-SplitAC-55to65kBtu/h-2Sp-S14.0-Econ | MsrNRes-SplitAC-55to65kBtu/h-2Sp-S15.0-Econ | Available |  | 1 | 1 |  |  |  | HVAC-airAC |  |  | 2023-01-01 | [6 empty] | Standard |  | 1 | 1 | 0 | Deemed Ex Ante Team | 2021-11-01 20:02 | Re-simulated using CZ2022 weather data | Deemed Ex Ante Team
2374 | Com-Lighting-InGen_CFLratio0357_CFLscw-12w | Commercial Indoor General Lighting: CFL Lamp with integated Ballast replaces pre-existing standard lighting Wattage. Measure includes Code case. Impacts: CFL-based HOU (varies by BldgType) | DEER2014 | D13 v1.2 | 2020-11-24 16:30 | Com-Iltg-dWatt-CFL | DEER | Scaled | BaseRatio | 31 | 31 | None |  | 0 |  | 1 | Com | Any | Lighting | InGen-CFL | Ltg_Lamp | CFLint_lamp | CFLscw(12w) | ILtg-CFL-Com | Com indoor non-refl CFL base case, Total Watts = 3.57 x Msr Watts | Com indoor non-refl CFL base case, Total Watts = 3.57 x Msr Watts | CFL Lamp: Non-Reflector, 540 initial lumens, 12 Watts | CFLratio0357 | CFLratio0357 | CFLscw(12w) | Available |  | 0 | 0 | DEER Lighting measure | ErRobNc |  | ILtg-Incand-Com |  | DEER1316-Ltg-Com-CFL | 2013-01-01 | 2017-06-30 | InEA_modVal |  |  |  |  | Standard |  | 1 | 1 | 0 | Deemed Ex Ante Team |  |  |  | Updated to indicate claim/filing status
2375 | Com-Lighting-InGen_CFLratio0357_CFLscw-13w | Commercial Indoor General Lighting: CFL Lamp with integated Ballast replaces pre-existing standard lighting Wattage. Measure includes Code case. Impacts: CFL-based HOU (varies by BldgType) | DEER2014 | D13 v1.2 | 2020-11-24 16:30 | Com-Iltg-dWatt-CFL | DEER | Scaled | BaseRatio | 33 | 33 | None |  | 0 |  | 1 | Com | Any | Lighting | InGen-CFL | Ltg_Lamp | CFLint_lamp | CFLscw(13w) | ILtg-CFL-Com | Com indoor non-refl CFL base case, Total Watts = 3.57 x Msr Watts | Com indoor non-refl CFL base case, Total Watts = 3.57 x Msr Watts | CFL Lamp: Non-Reflector, 660 initial lumens, 13 Watts | CFLratio0357 | CFLratio0357 | CFLscw(13w) | Available |  | 0 | 0 | DEER Lighting measure | ErRobNc |  | ILtg-Incand-Com | D08-NE-ILtg-CFL-Sec-Rpl-Int-13wCFLsSMg13w | DEER1316-Ltg-Com-CFL | 2013-01-01 | 2017-06-30 | InEA_modVal |  |  |  |  | Standard |  | 1 | 1 | 0 | Deemed Ex Ante Team |  |  |  | Updated to indicate claim/filing status
4776 | C-Out-LEDFixt-Ext(54w)-dwP74 | Commercial Outdoor General Lighting: LED Fixture replaces HID fixture. Measure includes Code case. Impacts: HOU = 4100; CDF = 0 | DEER1314 | Lighting Disposition | 2020-11-24 16:30 | Com-Oltg-dWatt | NonDEER | Scaled | Delta |  |  | None |  | 0 |  | 1 | Com | Any | Lighting | OutGen | Ltg_Fixture | LED_fixt |  | OLtg-Com-LED-50000hr |  |  |  | HIDFixt-PSMH-100w-Ext(128w) | HIDFixt-PSMH-100w-Ext(128w) | LEDFixt-Ext(54w) | Available |  | 0 | 0 | RevisedHighBay.xlsx | RobNc |  | OLtg-HPS |  | None | 2013-01-01 | 2017-12-31 | InEA_same |  |  |  |  | Standard | Measure expired as part of DEER2018 | 1 | 1 | 0 | Deemed Ex Ante Team |  | Measure expired as part of DEER2018 |  | Updated to indicate claim/filing status
2376 | Com-Lighting-InGen_CFLratio0357_CFLscw-14w | Commercial Indoor General Lighting: CFL Lamp with integated Ballast replaces pre-existing standard lighting Wattage. Measure includes Code case. Impacts: CFL-based HOU (varies by BldgType) | DEER2014 | D13 v1.2 | 2020-11-24 16:30 | Com-Iltg-dWatt-CFL | DEER | Scaled | BaseRatio | 36 | 36 | None |  | 0 |  | 1 | Com | Any | Lighting | InGen-CFL | Ltg_Lamp | CFLint_lamp | CFLscw(14w) | ILtg-CFL-Com | Com indoor non-refl CFL base case, Total Watts = 3.57 x Msr Watts | Com indoor non-refl CFL base case, Total Watts = 3.57 x Msr Watts | CFL Lamp: Non-Reflector, 713 initial lumens, 14 Watts | CFLratio0357 | CFLratio0357 | CFLscw(14w) | Available |  | 0 | 0 | DEER Lighting measure | ErRobNc |  | ILtg-Incand-Com |  | DEER1316-Ltg-Com-CFL | 2013-01-01 | 2017-06-30 | InEA_modVal |  |  |  |  | Standard |  | 1 | 1 | 0 | Deemed Ex Ante Team |  |  |  | Updated to indicate claim/filing status
2401 | Com-Lighting-InGen_CFLratio0357_CFLscw-150w | Commercial Indoor General Lighting: CFL Lamp with integated Ballast replaces pre-existing standard lighting Wattage. Measure includes Code case. Impacts: CFL-based HOU (varies by BldgType) | DEER2014 | D13 v1.2 | 2020-11-24 16:30 | Com-Iltg-dWatt-CFL | DEER | Scaled | BaseRatio | 386 | 386 | None |  | 0 |  | 1 | Com | Any | Lighting | InGen-CFL | Ltg_Lamp | CFLint_lamp |  | ILtg-CFL-Com | Com indoor non-refl CFL base case, Total Watts = 3.57 x Msr Watts | Com indoor non-refl CFL base case, Total Watts = 3.57 x Msr Watts | CFL Lamp: Non-Reflector, 150 Watts | CFLratio0357 | CFLratio0357 | CFLscw(150w) | Available |  | 0 | 0 | DEER Lighting measure | ErRobNc |  | ILtg-Incand-Com |  | DEER1316-Ltg-Com-CFL | 2013-01-01 | 2017-06-30 | InEA_modVal |  |  |  |  | Standard |  | 1 | 1 | 0 | Deemed Ex Ante Team |  |  |  | Updated to indicate claim/filing status
2377 | Com-Lighting-InGen_CFLratio0357_CFLscw-15w | Commercial Indoor General Lighting: CFL Lamp with integated Ballast replaces pre-existing standard lighting Wattage. Measure includes Code case. Impacts: CFL-based HOU (varies by BldgType) | DEER2014 | D13 v1.2 | 2020-11-24 16:30 | Com-Iltg-dWatt-CFL | DEER | Scaled | BaseRatio | 39 | 39 | None |  | 0 |  | 1 | Com | Any | Lighting | InGen-CFL | Ltg_Lamp | CFLint_lamp | CFLscw(15w) | ILtg-CFL-Com | Com indoor non-refl CFL base case, Total Watts = 3.57 x Msr Watts | Com indoor non-refl CFL base case, Total Watts = 3.57 x Msr Watts | CFL Lamp: Non-Reflector, 765 initial lumens, 15 Watts | CFLratio0357 | CFLratio0357 | CFLscw(15w) | Available |  | 0 | 0 | DEER Lighting measure | ErRobNc |  | ILtg-Incand-Com |  | DEER1316-Ltg-Com-CFL | 2013-01-01 | 2017-06-30 | InEA_modVal |  |  |  |  | Standard |  | 1 | 1 | 0 | Deemed Ex Ante Team |  |  |  | Updated to indicate claim/filing status
2378 | Com-Lighting-InGen_CFLratio0357_CFLscw-16w | Commercial Indoor General Lighting: CFL Lamp with integated Ballast replaces pre-existing standard lighting Wattage. Measure includes Code case. Impacts: CFL-based HOU (varies by BldgType) | DEER2014 | D13 v1.2 | 2020-11-24 16:30 | Com-Iltg-dWatt-CFL | DEER | Scaled | BaseRatio | 41 | 41 | None |  | 0 |  | 1 | Com | Any | Lighting | InGen-CFL | Ltg_Lamp | CFLint_lamp | CFLscw(16w) | ILtg-CFL-Com | Com indoor non-refl CFL base case, Total Watts = 3.57 x Msr Watts | Com indoor non-refl CFL base case, Total Watts = 3.57 x Msr Watts | CFL Lamp: Non-Reflector, 810 initial lumens, 16 Watts | CFLratio0357 | CFLratio0357 | CFLscw(16w) | Available |  | 0 | 0 | DEER Lighting measure | ErRobNc |  | ILtg-Incand-Com | D08-NE-ILtg-CFL-Sec-Rpl-Int-16wCFLsSMg16w | DEER1316-Ltg-Com-CFL | 2013-01-01 | 2017-06-30 | InEA_modVal |  |  |  |  | Standard |  | 1 | 1 | 0 | Deemed Ex Ante Team |  |  |  | Updated to indicate claim/filing status
2396 | Com-Lighting-InGen_CFLratio0357_CFLscw-42w | Commercial Indoor General Lighting: CFL Lamp with integated Ballast replaces pre-existing standard lighting Wattage. Measure includes Code case. Impacts: CFL-based HOU (varies by BldgType) | DEER2014 | D13 v1.2 | 2020-11-24 16:30 | Com-Iltg-dWatt-CFL | DEER | Scaled | BaseRatio | 108 | 108 | None |  | 0 |  | 1 | Com | Any | Lighting | InGen-CFL | Ltg_Lamp | CFLint_lamp | CFLscw(42w) | ILtg-CFL-Com | Com indoor non-refl CFL base case, Total Watts = 3.57 x Msr Watts | Com indoor non-refl CFL base case, Total Watts = 3.57 x Msr Watts | CFL Lamp: Non-Reflector, 42 Watts | CFLratio0357 | CFLratio0357 | CFLscw(42w) | Available |  | 0 | 0 | DEER Lighting measure | ErRobNc |  | ILtg-Incand-Com |  | DEER1316-Ltg-Com-CFL | 2013-01-01 | 2017-06-30 | InEA_modVal |  |  |  |  | Standard |  | 1 | 1 | 0 | Deemed Ex Ante Team |  |  |  | Updated to indicate claim/filing status
2020 | R-In-LED-A19(EISA-Bin-40w-120LPW)-dWP1p5 | LED A Lamp replaces pre-existing standard lighting Wattage based on EISA bin and LPW | DEER2020 | D20v1 | 2020-11-24 16:30 | Res-Iltg-SI-dWatt | NonDEER | Scaled | DeltaWatts | 1.5 | 1.5 | None |  | 0 |  | 0 | Res | Any | Lighting | InGen-CFL | Ltg_Lamp | LED_lamp |  | ILtg-Res-LED-10000hr | LED A19 Basecase, 75% LED, 25% CFL | LED A19 Basecase, 75% LED, 25% CFL | LED Lamp: A19, EISA Bin 40, 120 LPW |  |  |  | Available |  | 0 | 0 |  | NrNc |  |  |  | None | 2020-01-01 | 2020-03-18 | [5 empty] | Standard | DEER2020 update for: revised EUL; revised impacts, IEFs and peak demand | 1 | 1 | 0 | Deemed Ex Ante Team |  | DEER2020 update for: revised EUL; revised impacts, IEFs and peak demand |  | Updated to indicate claim/filing status
2379 | Com-Lighting-InGen_CFLratio0357_CFLscw-17w | Commercial Indoor General Lighting: CFL Lamp with integated Ballast replaces pre-existing standard lighting Wattage. Measure includes Code case. Impacts: CFL-based HOU (varies by BldgType) | DEER2014 | D13 v1.2 | 2020-11-24 16:30 | Com-Iltg-dWatt-CFL | DEER | Scaled | BaseRatio | 44 | 44 | None |  | 0 |  | 1 | Com | Any | Lighting | InGen-CFL | Ltg_Lamp | CFLint_lamp | CFLscw(17w) | ILtg-CFL-Com | Com indoor non-refl CFL base case, Total Watts = 3.57 x Msr Watts | Com indoor non-refl CFL base case, Total Watts = 3.57 x Msr Watts | CFL Lamp: Non-Reflector, 845 initial lumens, 17 Watts | CFLratio0357 | CFLratio0357 | CFLscw(17w) | Available |  | 0 | 0 | DEER Lighting measure | ErRobNc |  | ILtg-Incand-Com | D08-NE-ILtg-CFL-Sec-Rpl-Int-17wCFLsSMg17w | DEER1316-Ltg-Com-CFL | 2013-01-01 | 2017-06-30 | InEA_modVal |  |  |  |  | Standard |  | 1 | 1 | 0 | Deemed Ex Ante Team |  |  |  | Updated to indicate claim/filing status
2380 | Com-Lighting-InGen_CFLratio0357_CFLscw-18w | Commercial Indoor General Lighting: CFL Lamp with integated Ballast replaces pre-existing standard lighting Wattage. Measure includes Code case. Impacts: CFL-based HOU (varies by BldgType) | DEER2014 | D13 v1.2 | 2020-11-24 16:30 | Com-Iltg-dWatt-CFL | DEER | Scaled | BaseRatio | 46 | 46 | None |  | 0 |  | 1 | Com | Any | Lighting | InGen-CFL | Ltg_Lamp | CFLint_lamp | CFLscw(18w) | ILtg-CFL-Com | Com indoor non-refl CFL base case, Total Watts = 3.57 x Msr Watts | Com indoor non-refl CFL base case, Total Watts = 3.57 x Msr Watts | CFL Lamp: Non-Reflector, 885 initial lumens, 18 Watts | CFLratio0357 | CFLratio0357 | CFLscw(18w) | Available |  | 0 | 0 | DEER Lighting measure | ErRobNc |  | ILtg-Incand-Com | D08-NE-ILtg-CFL-Sec-Rpl-Int-18wCFLsSMg18w | DEER1316-Ltg-Com-CFL | 2013-01-01 | 2017-06-30 | InEA_modVal |  |  |  |  | Standard |  | 1 | 1 | 0 | Deemed Ex Ante Team |  |  |  | Updated to indicate claim/filing status
2023 | NE-HVAC-airAC-Split-55to65kBtuh-15p0seer-wPreEcono | Com SEER-rated split Air Conditioners, Size Range: 55 - 65 kBtu/h, SEER = 15 (EER = 12.6), EIR = 0.236, fan W/cfm = 0.25, two-speed fan, with economizer (all pre-existing vintages have economizers) | DEER2023 | D23v0 | 2021-11-01 20:02 | NE-HVAC-airAC-Split-55to65kBtuh-15p0seer-wPreEcono | Deem-DEER | Standard | None |  |  | None |  | 0 |  | 1 | Com | Any | HVAC | SpaceCool | dxAC_equip | spltSEER |  | HVAC-airAC | Commercial SEER-rated split Air Conditioners, 55-65 kBtu/h; pre-2001: SEER = 11.5, one-speed fan, w/economizers; post-2001: SEER = 13 (EER = 11.08), one-speed fan, w/economizers; 2014: SEER = 14 (EER = 11.75), two-speed fan, w/economizers | Commercial SEER-rated split Air Conditioners, Size Range: 55 - 65 kBtu/h, SEER = 14 (EER = 11.7), EIR = 0.249, Fan W/cfm = 0.29, two-speed fan, with economizers | Commercial SEER-rated split Air Conditioners, Size Range: 55 - 65 kBtu/h, SEER = 15 (EER = 12.6), EIR = 0.236, Fan W/cfm = 0.25, two-speed fan, with economizers | PreNRes-SplitAC-55to65kBtu/h-1to2Sp-S11.5toS14.0-Econ | StdNRes-SplitAC-55to65kBtu/h-2Sp-S14.0 | MsrNRes-SplitAC-55to65kBtu/h-2Sp-S15.0-Econ | Available |  | 1 | 1 |  |  |  | HVAC-airAC |  |  | 2023-01-01 | [6 empty] | Standard |  | 1 | 1 | 0 | Deemed Ex Ante Team | 2021-11-01 20:02 | Re-simulated using CZ2022 weather data | Deemed Ex Ante Team
2023 | NE-HVAC-airAC-Split-55to65kBtuh-16p0seer-PreEconByVint | Com SEER-rated split Air Conditioners, Size Range: 55 - 65 kBtu/h, SEER = 16 (EER = 12.5), EIR = 0.238, fan W/cfm = 0.27, two-speed fan, with economizer (all pre-existing vintages--except2014--do not have economizer) | DEER2023 | D23v0 | 2021-11-01 20:02 | NE-HVAC-airAC-Split-55to65kBtuh-16p0seer-PreEconByVint | Deem-DEER | Standard | None |  |  | None |  | 0 |  | 1 | Com | Any | HVAC | SpaceCool | dxAC_equip | spltSEER |  | HVAC-airAC | Commercial SEER-rated split Air Conditioners, 55-65 kBtu/h; pre-2001: SEER = 11.5, one-speed fan, no economizers; post-2001: SEER = 13 (EER = 11.08), one-speed fan, no economizers; 2014: SEER = 14 (EER = 11.7), two-speed fan, w/economizers | Commercial SEER-rated split Air Conditioners, Size Range: 55 - 65 kBtu/h, SEER = 14 (EER = 11.7), EIR = 0.249, Fan W/cfm = 0.29, two-speed fan, with economizers | Commercial SEER-rated split Air Conditioners, Size Range: 55 - 65 kBtu/h, SEER = 16 (EER = 12.5), EIR = 0.238, Fan W/cfm = 0.27, two-speed fan, with economizers | PreNRes-SplitAC-55to65kBtu/h-1to2Sp-S11.5toS14.0-EconByVint | StdNRes-SplitAC-55to65kBtu/h-2Sp-S14.0-Econ | MsrNRes-SplitAC-55to65kBtu/h-2Sp-S16.0-Econ | Available |  | 1 | 1 |  |  |  | HVAC-airAC |  |  | 2023-01-01 | [6 empty] | Standard |  | 1 | 1 | 0 | Deemed Ex Ante Team | 2021-11-01 20:02 | Re-simulated using CZ2022 weather data | Deemed Ex Ante Team
1244 | R-OutCmn-LED-A19(EISA-Bin-40w-100LPW)-dWP8p8 | LED A Lamp replaces pre-existing standard lighting Wattage based on EISA bin and LPW | ExAnte2017 | Disposition | 2020-11-24 16:30 | Res-Oltg-Cmn-dWatt-CFL | NonDEER | Scaled | DeltaWatts | 8.8 | 8.8 | None |  | 0 |  | 0 | Res | Any | Lighting | OutCommon | Ltg_Lamp | LED_lamp |  | OLtg-Res-LED-20000hr-Cmn | LED A19 Basecase, 0% LED, 75% CFL, 25% Halogen | LED A19 Basecase, 0% LED, 75% CFL, 25% Halogen | LED Lamp: A19, EISA Bin 40, 100 LPW |  |  |  | Available |  |  |  | 2017ScrewInLampDisposition | ErRobNc |  |  |  | 2017Dispo-Res-OutLtg-Cmn | 2017-07-01 | 2018-06-30 | InEA_modVal |  |  |  |  | Standard | Remove expiry date per Commission Staff direction 2018ScrewInLampSavignsMethods-11Dec2017.pdf | 1 | 1 | 0 | Deemed Ex Ante Team |  | Remove expiry date per Commission Staff direction 2018ScrewInLampSavignsMethods-11Dec2017.pdf |  | Updated to indicate claim/filing status
1556 | R-InCmn-LED-A19(EISA-Bin-75w-110LPW)-dWP1p9 | LED A Lamp replaces pre-existing standard lighting Wattage based on EISA bin and LPW | DEER2017 | Disposition | 2020-11-24 16:30 | Res-Iltg-Cmn-dWatt-CFL | NonDEER | Scaled | DeltaWatts | 1.9 | 1.9 | None |  | 0 |  | 0 | Res | Any | Lighting | InCommon | Ltg_Lamp | LED_lamp |  | ILtg-Res-LED-20000hr-Cmn | LED A19 Basecase, 75% LED, 25% CFL | LED A19 Basecase, 75% LED, 25% CFL | LED Lamp: A19, EISA Bin 75, 110 LPW |  |  |  | Available |  | 0 | 0 | DEER2020 Update: 2018Phase1ScrewInLampDisposition | RobNc |  |  |  | None | 2018-07-01 | 2019-12-31 | NotInEA |  |  |  |  | Standard | Measures expires 12/31/2019 with revision note: Measures expire 12/31/2019. Workpaper required for 1/1/2020 to consider: revises HOU to reflect most recent Title 24 and ISP control practices; DEER 2020 peak demand definition update | 1 | 1 | 0 | Deemed Ex Ante Team |  | Measures expires 12/31/2019 with revision note: Measures expire 12/31/2019. Workpaper required for 1/1/2020 to consider: revises HOU to reflect most recent Title 24 and ISP control practices; DEER 2020 peak demand definition update |  | Updated to indicate claim/filing status
2381 | Com-Lighting-InGen_CFLratio0357_CFLscw-19w | Commercial Indoor General Lighting: CFL Lamp with integated Ballast replaces pre-existing standard lighting Wattage. Measure includes Code case. Impacts: CFL-based HOU (varies by BldgType) | DEER2014 | D13 v1.2 | 2020-11-24 16:30 | Com-Iltg-dWatt-CFL | DEER | Scaled | BaseRatio | 49 | 49 | None |  | 0 |  | 1 | Com | Any | Lighting | InGen-CFL | Ltg_Lamp | CFLint_lamp | CFLscw(19w) | ILtg-CFL-Com | Com indoor non-refl CFL base case, Total Watts = 3.57 x Msr Watts | Com indoor non-refl CFL base case, Total Watts = 3.57 x Msr Watts | CFL Lamp: Non-Reflector, 925 initial lumens, 19 Watts | CFLratio0357 | CFLratio0357 | CFLscw(19w) | Available |  | 0 | 0 | DEER Lighting measure | ErRobNc |  | ILtg-Incand-Com |  | DEER1316-Ltg-Com-CFL | 2013-01-01 | 2017-06-30 | InEA_modVal |  |  |  |  | Standard |  | 1 | 1 | 0 | Deemed Ex Ante Team |  |  |  | Updated to indicate claim/filing status
2402 | Com-Lighting-InGen_CFLratio0357_CFLscw-200w | Commercial Indoor General Lighting: CFL Lamp with integated Ballast replaces pre-existing standard lighting Wattage. Measure includes Code case. Impacts: CFL-based HOU (varies by BldgType) | DEER2014 | D13 v1.2 | 2020-11-24 16:30 | Com-Iltg-dWatt-CFL | DEER | Scaled | BaseRatio | 514 | 514 | None |  | 0 |  | 1 | Com | Any | Lighting | InGen-CFL | Ltg_Lamp | CFLint_lamp |  | ILtg-CFL-Com | Com indoor non-refl CFL base case, Total Watts = 3.57 x Msr Watts | Com indoor non-refl CFL base case, Total Watts = 3.57 x Msr Watts | CFL Lamp: Non-Reflector, 200 Watts | CFLratio0357 | CFLratio0357 | CFLscw(200w) | Available |  | 0 | 0 | DEER Lighting measure | ErRobNc |  | ILtg-Incand-Com |  | DEER1316-Ltg-Com-CFL | 2013-01-01 | 2017-06-30 | InEA_modVal |  |  |  |  | Standard |  | 1 | 1 | 0 | Deemed Ex Ante Team |  |  |  | Updated to indicate claim/filing status
2382 | Com-Lighting-InGen_CFLratio0357_CFLscw-20w | Commercial Indoor General Lighting: CFL Lamp with integated Ballast replaces pre-existing standard lighting Wattage. Measure includes Code case. Impacts: CFL-based HOU (varies by BldgType) | DEER2014 | D13 v1.2 | 2020-11-24 16:30 | Com-Iltg-dWatt-CFL | DEER | Scaled | BaseRatio | 51 | 51 | None |  | 0 |  | 1 | Com | Any | Lighting | InGen-CFL | Ltg_Lamp | CFLint_lamp | CFLscw(20w) | ILtg-CFL-Com | Com indoor non-refl CFL base case, Total Watts = 3.57 x Msr Watts | Com indoor non-refl CFL base case, Total Watts = 3.57 x Msr Watts | CFL Lamp: Non-Reflector, 965 initial lumens, 20 Watts | CFLratio0357 | CFLratio0357 | CFLscw(20w) | Available |  | 0 | 0 | DEER Lighting measure | ErRobNc |  | ILtg-Incand-Com | D08-NE-ILtg-CFL-Sec-Rpl-Int-20wCFLsSMg20w | DEER1316-Ltg-Com-CFL | 2013-01-01 | 2017-06-30 | InEA_modVal |  |  |  |  | Standard |  | 1 | 1 | 0 | Deemed Ex Ante Team |  |  |  | Updated to indicate claim/filing status
2383 | Com-Lighting-InGen_CFLratio0357_CFLscw-21w | Commercial Indoor General Lighting: CFL Lamp with integated Ballast replaces pre-existing standard lighting Wattage. Measure includes Code case. Impacts: CFL-based HOU (varies by BldgType) | DEER2014 | D13 v1.2 | 2020-11-24 16:30 | Com-Iltg-dWatt-CFL | DEER | Scaled | BaseRatio | 54 | 54 | None |  | 0 |  | 1 | Com | Any | Lighting | InGen-CFL | Ltg_Lamp | CFLint_lamp | CFLscw(21w) | ILtg-CFL-Com | Com indoor non-refl CFL base case, Total Watts = 3.57 x Msr Watts | Com indoor non-refl CFL base case, Total Watts = 3.57 x Msr Watts | CFL Lamp: Non-Reflector, 1070 initial lumens, 21 Watts | CFLratio0357 | CFLratio0357 | CFLscw(21w) | Available |  | 0 | 0 | DEER Lighting measure | ErRobNc |  | ILtg-Incand-Com |  | DEER1316-Ltg-Com-CFL | 2013-01-01 | 2017-06-30 | InEA_modVal |  |  |  |  | Standard |  | 1 | 1 | 0 | Deemed Ex Ante Team |  |  |  | Updated to indicate claim/filing status
1557 | R-InCmn-LED-A19(EISA-Bin-75w-120LPW)-dWP2p3 | LED A Lamp replaces pre-existing standard lighting Wattage based on EISA bin and LPW | DEER2017 | Disposition | 2020-11-24 16:30 | Res-Iltg-Cmn-dWatt-CFL | NonDEER | Scaled | DeltaWatts | 2.3 | 2.3 | None |  | 0 |  | 0 | Res | Any | Lighting | InCommon | Ltg_Lamp | LED_lamp |  | ILtg-Res-LED-20000hr-Cmn | LED A19 Basecase, 75% LED, 25% CFL | LED A19 Basecase, 75% LED, 25% CFL | LED Lamp: A19, EISA Bin 75, 80 LPW |  |  |  | Available |  | 0 | 0 | DEER2020 Update: 2018Phase1ScrewInLampDisposition | RobNc |  |  |  | None | 2018-07-01 | 2019-12-31 | NotInEA |  |  |  |  | Standard | Measures expires 12/31/2019 with revision note: Measures expire 12/31/2019. Workpaper required for 1/1/2020 to consider: revises HOU to reflect most recent Title 24 and ISP control practices; DEER 2020 peak demand definition update | 1 | 1 | 0 | Deemed Ex Ante Team |  | Measures expires 12/31/2019 with revision note: Measures expire 12/31/2019. Workpaper required for 1/1/2020 to consider: revises HOU to reflect most recent Title 24 and ISP control practices; DEER 2020 peak demand definition update |  | Updated to indicate claim/filing status
285 | R-InCmn-LEDFixt-2(24w)-dWP47-dWC34 | Residential Indoor Common Area Lighting: LED Fixture replaces pre-existing standard lighting Wattage. Measure includes Code case. | DEER2017 | Staff Disposition | 2020-11-24 16:30 | Res-Iltg-Cmn-dWatt-CFL | NonDEER | Scaled | BaseRatio | 0 | 0 | None |  | 0 |  | 1 | Res | Any | Lighting | InCommon | Ltg_Fixture | LED_fixt |  | ILtg-Res-LED-50000hr-Cmn | LED A19 Basecase, Total Watts = 2.96 x Msr Watts | LED Fixture Basecase, Total Watts = 2.42 x Msr Watts | LED fixture: Any type of housing Fixture Type; Total Watts = 24 | LEDratio0296 | LEDratio0242 | LEDFixt-2(24w) | Available | From LED WRR Disposition July 2016 | 0 | 0 | DEER2020 Update: LED-WRR-WorkpaperDisposition_22Jul2016-Final.docx | ErRobNc |  | LtgFixture-Default |  | None | 2017-01-01 | 2019-12-31 | InEA_modVal | LT-97316 |  |  |  | Standard | Measures expires 12/31/2019 with revision note: Measures expire 12/31/2019. Workpaper required for 1/1/2020 to consider: revises HOU to reflect most recent Title 24 and ISP control practices; DEER 2020 peak demand definition update | 1 | 1 | 0 | Deemed Ex Ante Team |  | Measures expires 12/31/2019 with revision note: Measures expire 12/31/2019. Workpaper required for 1/1/2020 to consider: revises HOU to reflect most recent Title 24 and ISP control practices; DEER 2020 peak demand definition update |  | Updated to indicate claim/filing status
2023 | NE-HVAC-airAC-Split-55to65kBtuh-16p0seer-wPreEcono | Com SEER-rated split Air Conditioners, Size Range: 55 - 65 kBtu/h, SEER = 16 (EER = 12.5), EIR = 0.238, fan W/cfm = 0.27, two-speed fan, with economizer (all pre-existing vintages have economizers) | DEER2023 | D23v0 | 2021-11-01 20:02 | NE-HVAC-airAC-Split-55to65kBtuh-16p0seer-wPreEcono | Deem-DEER | Standard | None |  |  | None |  | 0 |  | 1 | Com | Any | HVAC | SpaceCool | dxAC_equip | spltSEER |  | HVAC-airAC | Commercial SEER-rated split Air Conditioners, 55-65 kBtu/h; pre-2001: SEER = 11.5, one-speed fan, w/economizers; post-2001: SEER = 13 (EER = 11.08), one-speed fan, w/economizers; 2014: SEER = 14 (EER = 11.75), two-speed fan, w/economizers | Commercial SEER-rated split Air Conditioners, Size Range: 55 - 65 kBtu/h, SEER = 14 (EER = 11.7), EIR = 0.249, Fan W/cfm = 0.29, two-speed fan, with economizers | Commercial SEER-rated split Air Conditioners, Size Range: 55 - 65 kBtu/h, SEER = 16 (EER = 12.5), EIR = 0.238, Fan W/cfm = 0.27, two-speed fan, with economizers | PreNRes-SplitAC-55to65kBtu/h-1to2Sp-S11.5toS14.0-Econ | StdNRes-SplitAC-55to65kBtu/h-2Sp-S14.0 | MsrNRes-SplitAC-55to65kBtu/h-2Sp-S16.0-Econ | Available |  | 1 | 1 |  |  |  | HVAC-airAC |  |  | 2023-01-01 | [6 empty] | Standard |  | 1 | 1 | 0 | Deemed Ex Ante Team | 2021-11-01 20:02 | Re-simulated using CZ2022 weather data | Deemed Ex Ante Team
2023 | NE-HVAC-airAC-Split-55to65kBtuh-17p0seer-PreEconByVint | Com SEER-rated split Air Conditioners, Size Range: 55 - 65 kBtu/h, SEER = 17 (EER = 13.3), EIR = 0.223, fan W/cfm = 0.27, two-speed fan, with economizer (all pre-existing vintages--except2014--do not have economizer) | DEER2023 | D23v0 | 2021-11-01 20:02 | NE-HVAC-airAC-Split-55to65kBtuh-17p0seer-PreEconByVint | Deem-DEER | Standard | None |  |  | None |  | 0 |  | 1 | Com | Any | HVAC | SpaceCool | dxAC_equip | spltSEER |  | HVAC-airAC | Commercial SEER-rated split Air Conditioners, 55-65 kBtu/h; pre-2001: SEER = 11.5, one-speed fan, no economizers; post-2001: SEER = 13 (EER = 11.08), one-speed fan, no economizers; 2014: SEER = 14 (EER = 11.7), two-speed fan, w/economizers | Commercial SEER-rated split Air Conditioners, Size Range: 55 - 65 kBtu/h, SEER = 14 (EER = 11.7), EIR = 0.249, Fan W/cfm = 0.29, two-speed fan, with economizers | Commercial SEER-rated split Air Conditioners, Size Range: 55 - 65 kBtu/h, SEER = 17 (EER = 13.3), EIR = 0.223, Fan W/cfm = 0.27, two-speed fan, with economizers | PreNRes-SplitAC-55to65kBtu/h-1to2Sp-S11.5toS14.0-EconByVint | StdNRes-SplitAC-55to65kBtu/h-2Sp-S14.0-Econ | MsrNRes-SplitAC-55to65kBtu/h-2Sp-S17.0-Econ | Available |  | 1 | 1 |  |  |  | HVAC-airAC |  |  | 2023-01-01 | [6 empty] | Standard |  | 1 | 1 | 0 | Deemed Ex Ante Team | 2021-11-01 20:02 | Re-simulated using CZ2022 weather data | Deemed Ex Ante Team
446 | RG-WtrHt-SmlStrg-Gas-lte75kBtuh-30G-0p72EF | Efficient water heater: Stor_EF Gas (EF=0.72) replaces Gas water heater | DEER2015 | DEER-WaterHeater-Calculator | 2020-11-24 16:30 | RG-WtrHt-SmlStrg-Gas-lte75kBtuh-30G-0p72EF | DEER | Standard | None | 0 | 0 | None |  | 0 |  | 1 | Res | Any | SHW | Heating | WaterHtg_eq | Stor_EF |  | WtrHt-Res-Gas | Small Storage 30 gallon Gas water heater, EF varies by vintage |  |  |  | Stor_EF-Gas-030gal-0.630EF | Stor_EF-Gas-030gal-0.72EF | Available |  | 0 | 0 |  | ErRobNc | Stor_EF-Gas-030gal-0.630EF | WtrHt-Res-Gas |  | None | 2015-04-16 | 2016-12-31 | DEER |  |  |  |  | Standard |  | 1 | 1 | 0 | Deemed Ex Ante Team |  |  |  | Updated to indicate claim/filing status
2384 | Com-Lighting-InGen_CFLratio0357_CFLscw-22w | Commercial Indoor General Lighting: CFL Lamp with integated Ballast replaces pre-existing standard lighting Wattage. Measure includes Code case. Impacts: CFL-based HOU (varies by BldgType) | DEER2014 | D13 v1.2 | 2020-11-24 16:30 | Com-Iltg-dWatt-CFL | DEER | Scaled | BaseRatio | 57 | 57 | None |  | 0 |  | 1 | Com | Any | Lighting | InGen-CFL | Ltg_Lamp | CFLint_lamp | CFLscw(22w) | ILtg-CFL-Com | Com indoor non-refl CFL base case, Total Watts = 3.57 x Msr Watts | Com indoor non-refl CFL base case, Total Watts = 3.57 x Msr Watts | CFL Lamp: Non-Reflector, 1175 initial lumens, 22 Watts | CFLratio0357 | CFLratio0357 | CFLscw(22w) | Available |  | 0 | 0 | DEER Lighting measure | ErRobNc |  | ILtg-Incand-Com |  | DEER1316-Ltg-Com-CFL | 2013-01-01 | 2017-06-30 | InEA_modVal |  |  |  |  | Standard |  | 1 | 1 | 0 | Deemed Ex Ante Team |  |  |  | Updated to indicate claim/filing status
2023 | NE-HVAC-airAC-Split-55to65kBtuh-17p0seer-wPreEcono | Com SEER-rated split Air Conditioners, Size Range: 55 - 65 kBtu/h, SEER = 17 (EER = 13.3), EIR = 0.223, fan W/cfm = 0.27, two-speed fan, with economizer (all pre-existing vintages have economizers) | DEER2023 | D23v0 | 2021-11-01 20:02 | NE-HVAC-airAC-Split-55to65kBtuh-17p0seer-wPreEcono | Deem-DEER | Standard | None |  |  | None |  | 0 |  | 1 | Com | Any | HVAC | SpaceCool | dxAC_equip | spltSEER |  | HVAC-airAC | Commercial SEER-rated split Air Conditioners, 55-65 kBtu/h; pre-2001: SEER = 11.5, one-speed fan, w/economizers; post-2001: SEER = 13 (EER = 11.08), one-speed fan, w/economizers; 2014: SEER = 14 (EER = 11.75), two-speed fan, w/economizers | Commercial SEER-rated split Air Conditioners, Size Range: 55 - 65 kBtu/h, SEER = 14 (EER = 11.7), EIR = 0.249, Fan W/cfm = 0.29, two-speed fan, with economizers | Commercial SEER-rated split Air Conditioners, Size Range: 55 - 65 kBtu/h, SEER = 17 (EER = 13.3), EIR = 0.223, Fan W/cfm = 0.27, two-speed fan, with economizers | PreNRes-SplitAC-55to65kBtu/h-1to2Sp-S11.5toS14.0-Econ | StdNRes-SplitAC-55to65kBtu/h-2Sp-S14.0 | MsrNRes-SplitAC-55to65kBtu/h-2Sp-S17.0-Econ | Available |  | 1 | 1 |  |  |  | HVAC-airAC |  |  | 2023-01-01 | [6 empty] | Standard |  | 1 | 1 | 0 | Deemed Ex Ante Team | 2021-11-01 20:02 | Re-simulated using CZ2022 weather data | Deemed Ex Ante Team
2023 | NE-HVAC-airAC-Split-55to65kBtuh-18p0seer-PreEconByVint | Com SEER-rated split Air Conditioners, Size Range: 55 - 65 kBtu/h, SEER = 18 (EER = 14), EIR = 0.209, fan W/cfm = 0.27, two-speed fan, with economizer (all pre-existing vintages--except2014--do not have economizer) | DEER2023 | D23v0 | 2021-11-01 20:02 | NE-HVAC-airAC-Split-55to65kBtuh-18p0seer-PreEconByVint | Deem-DEER | Standard | None |  |  | None |  | 0 |  | 1 | Com | Any | HVAC | SpaceCool | dxAC_equip | spltSEER |  | HVAC-airAC | Commercial SEER-rated split Air Conditioners, 55-65 kBtu/h; pre-2001: SEER = 11.5, one-speed fan, no economizers; post-2001: SEER = 13 (EER = 11.08), one-speed fan, no economizers; 2014: SEER = 14 (EER = 11.7), two-speed fan, w/economizers | Commercial SEER-rated split Air Conditioners, Size Range: 55 - 65 kBtu/h, SEER = 14 (EER = 11.7), EIR = 0.249, Fan W/cfm = 0.29, two-speed fan, with economizers | Commercial SEER-rated split Air Conditioners, Size Range: 55 - 65 kBtu/h, SEER = 18 (EER = 14), EIR = 0.209, Fan W/cfm = 0.27, two-speed fan, with economizers | PreNRes-SplitAC-55to65kBtu/h-1to2Sp-S11.5toS14.0-EconByVint | StdNRes-SplitAC-55to65kBtu/h-2Sp-S14.0-Econ | MsrNRes-SplitAC-55to65kBtu/h-2Sp-S18.0-Econ | Available |  | 1 | 1 |  |  |  | HVAC-airAC |  |  | 2023-01-01 | [6 empty] | Standard |  | 1 | 1 | 0 | Deemed Ex Ante Team | 2021-11-01 20:02 | Re-simulated using CZ2022 weather data | Deemed Ex Ante Team
2023 | NE-HVAC-airAC-Split-55to65kBtuh-18p0seer-wPreEcono | Com SEER-rated split Air Conditioners, Size Range: 55 - 65 kBtu/h, SEER = 18 (EER = 14), EIR = 0.209, fan W/cfm = 0.27, two-speed fan, with economizer (all pre-existing vintages have economizers) | DEER2023 | D23v0 | 2021-11-01 20:02 | NE-HVAC-airAC-Split-55to65kBtuh-18p0seer-wPreEcono | Deem-DEER | Standard | None |  |  | None |  | 0 |  | 1 | Com | Any | HVAC | SpaceCool | dxAC_equip | spltSEER |  | HVAC-airAC | Commercial SEER-rated split Air Conditioners, 55-65 kBtu/h; pre-2001: SEER = 11.5, one-speed fan, w/economizers; post-2001: SEER = 13 (EER = 11.08), one-speed fan, w/economizers; 2014: SEER = 14 (EER = 11.75), two-speed fan, w/economizers | Commercial SEER-rated split Air Conditioners, Size Range: 55 - 65 kBtu/h, SEER = 14 (EER = 11.7), EIR = 0.249, Fan W/cfm = 0.29, two-speed fan, with economizers | Commercial SEER-rated split Air Conditioners, Size Range: 55 - 65 kBtu/h, SEER = 18 (EER = 14), EIR = 0.209, Fan W/cfm = 0.27, two-speed fan, with economizers | PreNRes-SplitAC-55to65kBtu/h-1to2Sp-S11.5toS14.0-Econ | StdNRes-SplitAC-55to65kBtu/h-2Sp-S14.0 | MsrNRes-SplitAC-55to65kBtu/h-2Sp-S18.0-Econ | Available |  | 1 | 1 |  |  |  | HVAC-airAC |  |  | 2023-01-01 | [6 empty] | Standard |  | 1 | 1 | 0 | Deemed Ex Ante Team | 2021-11-01 20:02 | Re-simulated using CZ2022 weather data | Deemed Ex Ante Team
271 | R-InCmn-LEDFixt(29w)-dWP56-dWC41 | Residential Indoor Common Area Lighting: LED Fixture replaces pre-existing standard lighting Wattage. Measure includes Code case. | DEER2017 | Staff Disposition | 2020-11-24 16:30 | Res-Iltg-Cmn-dWatt-CFL | NonDEER | Scaled | BaseRatio | 0 | 0 | None |  | 0 |  | 1 | Res | Any | Lighting | InCommon | Ltg_Fixture | LED_fixt |  | ILtg-Res-LED-50000hr-Cmn | LED A19 Basecase, Total Watts = 2.96 x Msr Watts | LED Fixture Basecase, Total Watts = 2.42 x Msr Watts | LED fixture: Any type of housing Fixture Type; Total Watts = 29 | LEDratio0296 | LEDratio0242 | LEDFixt(29w) | Available | From LED WRR Disposition July 2016 | 0 | 0 | DEER2020 Update: LED-WRR-WorkpaperDisposition_22Jul2016-Final.docx | ErRobNc |  | LtgFixture-Default |  | None | 2017-01-01 | 2019-12-31 | InEA_modVal | LT-64204 |  |  |  | Standard | Measures expires 12/31/2019 with revision note: Measures expire 12/31/2019. Workpaper required for 1/1/2020 to consider: revises HOU to reflect most recent Title 24 and ISP control practices; DEER 2020 peak demand definition update | 1 | 1 | 0 | Deemed Ex Ante Team |  | Measures expires 12/31/2019 with revision note: Measures expire 12/31/2019. Workpaper required for 1/1/2020 to consider: revises HOU to reflect most recent Title 24 and ISP control practices; DEER 2020 peak demand definition update |  | Updated to indicate claim/filing status
4863 | R-In-CFLfixt-64w(64w)-dWP161 | Residential Indoor General Lighting: CFL Fixture replaces pre-existing standard lighting Wattage. Measure includes Code case. Impacts: CFL-based HOU (varies by BldgType) | DEER2017 | Lighting Disposition | 2020-11-24 16:30 | Res-Iltg-dWatt-CFL | NonDEER | Scaled | BaseRatio | 0 | 0 | None |  | 0 |  | 1 | Res | Any | Lighting | InGen-CFL | Ltg_Fixture | CFL_fixt |  | ILtg-CFLfix-Res | CFL fixture based on: Ballast; Total Watts = 3.53 | CFL fixture based on: Ballast; Total Watts = 3.53 | CFL fixture based on: CFLpin(64w); Total Watts = 64 | CFLratio0353 | CFLratio0353 | CFLfixt-64w(64w) | Available |  | 0 | 0 | Disposition: MeasuresList-October312014.xlsx | RobNc |  |  |  | DEER131417 | 2013-01-01 | 2018-06-30 | InEA_modVal | LT-38978 | L0227 |  |  | Standard | Remove expiry date per Commission Staff direction 2018ScrewInLampSavignsMethods-11Dec2017.pdf | 1 | 1 | 0 | Deemed Ex Ante Team |  | Remove expiry date per Commission Staff direction 2018ScrewInLampSavignsMethods-11Dec2017.pdf |  | Updated to indicate claim/filing status
2385 | Com-Lighting-InGen_CFLratio0357_CFLscw-23w | Commercial Indoor General Lighting: CFL Lamp with integated Ballast replaces pre-existing standard lighting Wattage. Measure includes Code case. Impacts: CFL-based HOU (varies by BldgType) | DEER2014 | D13 v1.2 | 2020-11-24 16:30 | Com-Iltg-dWatt-CFL | DEER | Scaled | BaseRatio | 59 | 59 | None |  | 0 |  | 1 | Com | Any | Lighting | InGen-CFL | Ltg_Lamp | CFLint_lamp | CFLscw(23w) | ILtg-CFL-Com | Com indoor non-refl CFL base case, Total Watts = 3.57 x Msr Watts | Com indoor non-refl CFL base case, Total Watts = 3.57 x Msr Watts | CFL Lamp: Non-Reflector, 1280 initial lumens, 23 Watts | CFLratio0357 | CFLratio0357 | CFLscw(23w) | Available |  | 0 | 0 | DEER Lighting measure | ErRobNc |  | ILtg-Incand-Com | D08-NE-ILtg-CFL-Sec-Rpl-Int-23wCFLsSMg23w | DEER1316-Ltg-Com-CFL | 2013-01-01 | 2017-06-30 | InEA_modVal |  |  |  |  | Standard |  | 1 | 1 | 0 | Deemed Ex Ante Team |  |  |  | Updated to indicate claim/filing status
2386 | Com-Lighting-InGen_CFLratio0357_CFLscw-24w | Commercial Indoor General Lighting: CFL Lamp with integated Ballast replaces pre-existing standard lighting Wattage. Measure includes Code case. Impacts: CFL-based HOU (varies by BldgType) | DEER2014 | D13 v1.2 | 2020-11-24 16:30 | Com-Iltg-dWatt-CFL | DEER | Scaled | BaseRatio | 62 | 62 | None |  | 0 |  | 1 | Com | Any | Lighting | InGen-CFL | Ltg_Lamp | CFLint_lamp | CFLscw(24w) | ILtg-CFL-Com | Com indoor non-refl CFL base case, Total Watts = 3.57 x Msr Watts | Com indoor non-refl CFL base case, Total Watts = 3.57 x Msr Watts | CFL Lamp: Non-Reflector, 1295 initial lumens, 24 Watts | CFLratio0357 | CFLratio0357 | CFLscw(24w) | Available |  | 0 | 0 | DEER Lighting measure | ErRobNc |  | ILtg-Incand-Com |  | DEER1316-Ltg-Com-CFL | 2013-01-01 | 2017-06-30 | InEA_modVal |  |  |  |  | Standard |  | 1 | 1 | 0 | Deemed Ex Ante Team |  |  |  | Updated to indicate claim/filing status
4761 | C-Out-LED-A19-Ext(4w)-dWP7 | Commercial Outdoor General Lighting: LED Lamp replaces pre-existing standard lighting Wattage. Measure includes Code case. Impacts: HOU = 4100; CDF = 0 | DEER1314 | Lighting Disposition | 2020-11-24 16:30 | Com-Oltg-dWatt | NonDEER | Scaled | BaseRatio | 0 | 0 | None |  | 0 |  | 1 | Com | Any | Lighting | OutGen | Ltg_Lamp | LED_lamp |  | Oltg-LED | LED A19 Basecase, Total Watts = 2.96 x Msr Watts | LED A19 Basecase, Total Watts = 2.96 x Msr Watts | LED Lamp: Exterior A19, 4 Watts, non-dimmable | LEDratio0296 | LEDratio0296 | LED-A19-Ext(4w) | Available |  | 0 | 0 | Disposition: MeasuresList-October312014.xlsx | RobNc |  |  |  | None | 2013-01-01 | 2017-06-30 | InEA_modVal |  |  |  |  | Standard | EUL_ID corrected | 1 | 1 | 0 | Deemed Ex Ante Team |  | EUL_ID corrected |  | Updated to indicate claim/filing status
1528 | C-In-LED-RefR(9w)-dWP29 | Commercial Indoor General Lighting: LED Lamp replaces pre-existing standard lighting Wattage. Measure includes Code case. Impacts: CFL-based HOU (varies by BldgType) | DEER2016 | Disposition | 2020-11-24 16:30 | Com-Iltg-dWatt-CFL_OSbldg | NonDEER | Scaled | BaseRatio |  |  | None |  | 0 |  | 1 | Com | Any | Lighting | InGen-CFL | Ltg_Lamp | LED_lamp |  | ILtg-Com-LED-20000hr | LED R/BR Basecase, Total Watts = 4.17 x Msr Watts | LED R/BR Basecase, Total Watts = 4.17 x Msr Watts | LED Lamp: RefR, 9 Watts, non-dimmable | LEDratio0417 | LEDratio0417 | LED-RefR(9w) | Available |  |  |  | 2018Phase1ScrewInLampDisposition | RobNc |  |  |  |  | 2018-07-01 | 2019-12-31 | NotInEA |  |  |  |  | Standard | Expires 12/31/2019 due to DEER2020 revised impacts and peak demand definition | 1 | 1 | 0 | Deemed Ex Ante Team |  | Expires 12/31/2019 due to DEER2020 revised impacts and peak demand definition |  | Updated to indicate claim/filing status
966 | R-In-CFLscw(10)-dWP6 | Residential Indoor General Lighting: CFL Lamp with integated Ballast replaces pre-existing standard lighting Wattage. Measure includes Code case. Impacts: CFL-based HOU (varies by BldgType) | ExAnte2017 | Disposition | 2020-11-24 16:30 | Res-Iltg-dWatt-CFL | NonDEER | Scaled | BaseRatio | 0 | 0 | None |  | 0 |  | 1 | Res | Any | Lighting | InGen-CFL | Ltg_Lamp | CFLint_lamp | CFLscw(10w) | ILtg-CFL-Res | Res interior non-refl CFL base case, Total Watts = 1.56 x Msr Watts | Res interior non-refl CFL base case, Total Watts = 1.56 x Msr Watts | CFL Lamp: Non-Reflector, 382 initial lumens, 10 Watts | CFLratio0156 | CFLratio0156 | CFLscw(10w) | Available |  |  |  | 2017ScrewInLampDisposition | ErRobNc |  |  |  | 2017Dispo-Res-InLtg | 2017-07-01 | 2018-06-30 | InEA_modVal |  |  |  |  | Standard | Remove expiry date per Commission Staff direction 2018ScrewInLampSavignsMethods-11Dec2017.pdf | 1 | 1 | 0 | Deemed Ex Ante Team |  | Remove expiry date per Commission Staff direction 2018ScrewInLampSavignsMethods-11Dec2017.pdf |  | Updated to indicate claim/filing status
2023 | NE-HVAC-airAC-Split-lt45kBtuh-15p0seer | Com SEER-rated split Air Conditioners, Size Range: 18 - 45 kBtu/h, SEER = 15 (EER = 12.8), EIR = 0.232, fan W/cfm = 0.25, one-speed fan, without economizer | DEER2023 | D23v0 | 2021-11-01 20:02 | NE-HVAC-airAC-Split-lt45kBtuh-15p0seer | Deem-DEER | Standard | None |  |  | None |  | 0 |  | 1 | Com | Any | HVAC | SpaceCool | dxAC_equip | spltSEER |  | HVAC-airAC | Commercial SEER-rated split Air Conditioners, less than 45 kBtu/h; pre-2001: SEER = 11.5, one-speed fan, no economizers; post-2001: SEER = 13 (EER = 11.08), one-speed fan, no economizers; 2014: SEER = 14 (EER = 12.17), one-speed fan, no economizers | Commercial SEER-rated split Air Conditioners, Size Range: 18 - 45 kBtu/h, SEER = 14 (EER = 12.2), EIR = 0.239, Fan W/cfm = 0.29, one-speed fan, without economizers | Commercial SEER-rated split Air Conditioners, Size Range: 18 - 45 kBtu/h, SEER = 15 (EER = 12.8), EIR = 0.232, Fan W/cfm = 0.25, one-speed fan, without economizers | PreNRes-SplitAC-lt45kBtu/h-1Sp-S11.5toS14.0 | StdNRes-SplitAC-lt45kBtu/h-1Sp-S14.0 | MsrNRes-SplitAC-lt45kBtu/h-1Sp-S15.0 | Available |  | 1 | 1 |  |  |  | HVAC-airAC |  |  | 2023-01-01 | [6 empty] | Standard |  | 1 | 1 | 0 | Deemed Ex Ante Team | 2021-11-01 20:02 | Re-simulated using CZ2022 weather data | Deemed Ex Ante Team
2023 | NE-HVAC-airAC-Split-lt45kBtuh-16p0seer | Com SEER-rated split Air Conditioners, Size Range: 18 - 45 kBtu/h, SEER = 16 (EER = 12.5), EIR = 0.238, fan W/cfm = 0.27, two-speed fan, without economizer | DEER2023 | D23v0 | 2021-11-01 20:02 | NE-HVAC-airAC-Split-lt45kBtuh-16p0seer | Deem-DEER | Standard | None |  |  | None |  | 0 |  | 1 | Com | Any | HVAC | SpaceCool | dxAC_equip | spltSEER |  | HVAC-airAC | Commercial SEER-rated split Air Conditioners, less than 45 kBtu/h; pre-2001: SEER = 11.5, one-speed fan, no economizers; post-2001: SEER = 13 (EER = 11.08), one-speed fan, no economizers; 2014: SEER = 14 (EER = 12.17), one-speed fan, no economizers | Commercial SEER-rated split Air Conditioners, Size Range: 18 - 45 kBtu/h, SEER = 14 (EER = 12.2), EIR = 0.239, Fan W/cfm = 0.29, one-speed fan, without economizers | Commercial SEER-rated split Air Conditioners, Size Range: 18 - 45 kBtu/h, SEER = 16 (EER = 12.5), EIR = 0.238, Fan W/cfm = 0.27, two-speed fan, without economizers | PreNRes-SplitAC-lt45kBtu/h-1Sp-S11.5toS14.0 | StdNRes-SplitAC-lt45kBtu/h-1Sp-S14.0 | MsrNRes-SplitAC-lt45kBtu/h-1Sp-S16.0 | Available |  | 1 | 1 |  |  |  | HVAC-airAC |  |  | 2023-01-01 | [6 empty] | Standard |  | 1 | 1 | 0 | Deemed Ex Ante Team | 2021-11-01 20:02 | Re-simulated using CZ2022 weather data | Deemed Ex Ante Team
1117 | C-Out-CFLscw-Ext(100w)-dWP59 | Commercial Outdoor General Lighting: CFL Lamp with integated Ballast replaces pre-existing standard lighting Wattage. Measure includes Code case. Impacts: HOU = 4100; CDF = 0 | ExAnte2017 | Disposition | 2020-11-24 16:30 | Com-Oltg-dWatt | NonDEER | Scaled | BaseRatio | 0 | 0 | None |  | 0 |  | 1 | Com | Any | Lighting | OutGen | Ltg_Lamp | CFLint_lamp |  | OLtg-CFL | All Nonres (except globe & candelabra) CFL base case, Total Watts = 1.59 x Msr Watts | All Nonres (except globe & candelabra) CFL base case, Total Watts = 1.59 x Msr Watts | CFL Lamp: Non-Reflector, Exterior Rated, 100 Watts | CFLratio0159 | CFLratio0159 | CFLscw-Ext(100w) | Available |  |  |  | 2017ScrewInLampDisposition | ErRobNc |  |  |  | 2017Dispo-Com-OutLtg | 2017-07-01 | 2018-06-30 | InEA_modVal |  |  |  |  | Standard | Remove expiry date per Commission Staff direction 2018ScrewInLampSavignsMethods-11Dec2017.pdf | 1 | 1 | 0 | Deemed Ex Ante Team |  | Remove expiry date per Commission Staff direction 2018ScrewInLampSavignsMethods-11Dec2017.pdf |  | Updated to indicate claim/filing status
2387 | Com-Lighting-InGen_CFLratio0357_CFLscw-25w | Commercial Indoor General Lighting: CFL Lamp with integated Ballast replaces pre-existing standard lighting Wattage. Measure includes Code case. Impacts: CFL-based HOU (varies by BldgType) | DEER2014 | D13 v1.2 | 2020-11-24 16:30 | Com-Iltg-dWatt-CFL | DEER | Scaled | BaseRatio | 64 | 64 | None |  | 0 |  | 1 | Com | Any | Lighting | InGen-CFL | Ltg_Lamp | CFLint_lamp | CFLscw(25w) | ILtg-CFL-Com | Com indoor non-refl CFL base case, Total Watts = 3.57 x Msr Watts | Com indoor non-refl CFL base case, Total Watts = 3.57 x Msr Watts | CFL Lamp: Non-Reflector, 1310 initial lumens, 25 Watts | CFLratio0357 | CFLratio0357 | CFLscw(25w) | Available |  | 0 | 0 | DEER Lighting measure | ErRobNc |  | ILtg-Incand-Com | D08-NE-ILtg-CFL-Sec-Rpl-Int-25wCFLsSMg25w | DEER1316-Ltg-Com-CFL | 2013-01-01 | 2017-06-30 | InEA_modVal |  |  |  |  | Standard |  | 1 | 1 | 0 | Deemed Ex Ante Team |  |  |  | Updated to indicate claim/filing status
2388 | Com-Lighting-InGen_CFLratio0357_CFLscw-26w | Commercial Indoor General Lighting: CFL Lamp with integated Ballast replaces pre-existing standard lighting Wattage. Measure includes Code case. Impacts: CFL-based HOU (varies by BldgType) | DEER2014 | D13 v1.2 | 2020-11-24 16:30 | Com-Iltg-dWatt-CFL | DEER | Scaled | BaseRatio | 67 | 67 | None |  | 0 |  | 1 | Com | Any | Lighting | InGen-CFL | Ltg_Lamp | CFLint_lamp | CFLscw(26w) | ILtg-CFL-Com | Com indoor non-refl CFL base case, Total Watts = 3.57 x Msr Watts | Com indoor non-refl CFL base case, Total Watts = 3.57 x Msr Watts | CFL Lamp: Non-Reflector, 1368 initial lumens, 26 Watts | CFLratio0357 | CFLratio0357 | CFLscw(26w) | Available |  | 0 | 0 | DEER Lighting measure | ErRobNc |  | ILtg-Incand-Com |  | DEER1316-Ltg-Com-CFL | 2013-01-01 | 2017-06-30 | InEA_modVal |  |  |  |  | Standard |  | 1 | 1 | 0 | Deemed Ex Ante Team |  |  |  | Updated to indicate claim/filing status
1568 | R-InCmn-LED-Glb(1w)-dWP4 | Residential Indoor Common Area Lighting: LED Lamp replaces pre-existing standard lighting Wattage. Measure includes Code case. | DEER2017 | Disposition | 2020-11-24 16:30 | Res-Iltg-Cmn-dWatt-CFL | NonDEER | Scaled | BaseRatio | 0 | 0 | None |  | 0 |  | 1 | Res | Any | Lighting | InCommon | Ltg_Lamp | LED_lamp |  | ILtg-Res-LED-20000hr-Cmn | LED Globe less than 3 Watts Basecase, Total Watts = 4.68 x Msr Watts | LED Globe less than 3 Watts Basecase, Total Watts = 4.68 x Msr Watts | LED Lamp: Glb, 1 Watts, non-dimmable | LEDratio0468 | LEDratio0468 | LED-Glb(1w) | Available |  | 0 | 0 | DEER2020 Update: 2018Phase1ScrewInLampDisposition | RobNc |  |  |  | None | 2018-07-01 | 2019-12-31 | NotInEA |  |  |  |  | Standard | Measures expires 12/31/2019 with revision note: Measures expire 12/31/2019. Workpaper required for 1/1/2020 to consider: revises HOU to reflect most recent Title 24 and ISP control practices; DEER 2020 peak demand definition update | 1 | 1 | 0 | Deemed Ex Ante Team |  | Measures expires 12/31/2019 with revision note: Measures expire 12/31/2019. Workpaper required for 1/1/2020 to consider: revises HOU to reflect most recent Title 24 and ISP control practices; DEER 2020 peak demand definition update |  | Updated to indicate claim/filing status
1570 | R-InCmn-LED-Glb(3w)-dWP6 | Residential Indoor Common Area Lighting: LED Lamp replaces pre-existing standard lighting Wattage. Measure includes Code case. | DEER2017 | Disposition | 2020-11-24 16:30 | Res-Iltg-Cmn-dWatt-CFL | NonDEER | Scaled | BaseRatio | 0 | 0 | None |  | 0 |  | 1 | Res | Any | Lighting | InCommon | Ltg_Lamp | LED_lamp |  | ILtg-Res-LED-20000hr-Cmn | LED Globe greater than or equal to 3 Watts Basecase, Total Watts = 3.10 x Msr Watts | LED Globe greater than or equal to 3 Watts Basecase, Total Watts = 3.10 x Msr Watts | LED Lamp: Glb, 3 Watts, non-dimmable | LEDratio0310 | LEDratio0310 | LED-Glb(3w) | Available |  | 0 | 0 | DEER2020 Update: 2018Phase1ScrewInLampDisposition | RobNc |  |  |  | None | 2018-07-01 | 2019-12-31 | NotInEA |  |  |  |  | Standard | Measures expires 12/31/2019 with revision note: Measures expire 12/31/2019. Workpaper required for 1/1/2020 to consider: revises HOU to reflect most recent Title 24 and ISP control practices; DEER 2020 peak demand definition update | 1 | 1 | 0 | Deemed Ex Ante Team |  | Measures expires 12/31/2019 with revision note: Measures expire 12/31/2019. Workpaper required for 1/1/2020 to consider: revises HOU to reflect most recent Title 24 and ISP control practices; DEER 2020 peak demand definition update |  | Updated to indicate claim/filing status
2023 | NE-HVAC-airAC-Split-lt45kBtuh-17p0seer | Com SEER-rated split Air Conditioners, Size Range: 18 - 45 kBtu/h, SEER = 17 (EER = 13.3), EIR = 0.223, fan W/cfm = 0.27, two-speed fan, without economizer | DEER2023 | D23v0 | 2021-11-01 20:02 | NE-HVAC-airAC-Split-lt45kBtuh-17p0seer | Deem-DEER | Standard | None |  |  | None |  | 0 |  | 1 | Com | Any | HVAC | SpaceCool | dxAC_equip | spltSEER |  | HVAC-airAC | Commercial SEER-rated split Air Conditioners, less than 45 kBtu/h; pre-2001: SEER = 11.5, one-speed fan, no economizers; post-2001: SEER = 13 (EER = 11.08), one-speed fan, no economizers; 2014: SEER = 14 (EER = 12.17), one-speed fan, no economizers | Commercial SEER-rated split Air Conditioners, Size Range: 18 - 45 kBtu/h, SEER = 14 (EER = 12.2), EIR = 0.239, Fan W/cfm = 0.29, one-speed fan, without economizers | Commercial SEER-rated split Air Conditioners, Size Range: 18 - 45 kBtu/h, SEER = 17 (EER = 13.3), EIR = 0.223, Fan W/cfm = 0.27, two-speed fan, without economizers | PreNRes-SplitAC-lt45kBtu/h-1Sp-S11.5toS14.0 | StdNRes-SplitAC-lt45kBtu/h-1Sp-S14.0 | MsrNRes-SplitAC-lt45kBtu/h-1Sp-S17.0 | Available |  | 1 | 1 |  |  |  | HVAC-airAC |  |  | 2023-01-01 | [6 empty] | Standard |  | 1 | 1 | 0 | Deemed Ex Ante Team | 2021-11-01 20:02 | Re-simulated using CZ2022 weather data | Deemed Ex Ante Team
1630 | R-In-LED-Candle(1.8w)-dWP6 | Residential Indoor General Lighting: LED Lamp replaces pre-existing standard lighting Wattage. Measure includes Code case. Impacts: CFL-based HOU (varies by BldgType) | DEER2017 | Disposition | 2020-11-24 16:30 | Res-Iltg-dWatt-CFL | NonDEER | Scaled | BaseRatio |  |  | None |  | 0 |  | 1 | Res | Any | Lighting | InGen-CFL | Ltg_Lamp | LED_lamp |  | ILtg-Res-LED-15000hr | LED Candelabra Basecase, Total Watts = 4.61 x Msr Watts | LED Candelabra Basecase, Total Watts = 4.61 x Msr Watts | LED Lamp: Candle, 1.8 Watts, non-dimmable | LEDratio0461 | LEDratio0461 | LED-Candle(1.8w) | Available |  |  |  | 2018Phase1ScrewInLampDisposition | RobNc |  |  |  |  | 2018-07-01 | 2019-12-31 | NotInEA |  |  |  |  | Standard | Expires 12/31/2019 due to DEER2020 revised impacts and peak demand definition | 1 | 1 | 0 | Deemed Ex Ante Team |  | Expires 12/31/2019 due to DEER2020 revised impacts and peak demand definition |  | Updated to indicate claim/filing status
2023 | NE-HVAC-airAC-Split-lt45kBtuh-18p0seer | Com SEER-rated split Air Conditioners, Size Range: 18 - 45 kBtu/h, SEER = 18 (EER = 14), EIR = 0.209, fan W/cfm = 0.27, two-speed fan, without economizer | DEER2023 | D23v0 | 2021-11-01 20:02 | NE-HVAC-airAC-Split-lt45kBtuh-18p0seer | Deem-DEER | Standard | None |  |  | None |  | 0 |  | 1 | Com | Any | HVAC | SpaceCool | dxAC_equip | spltSEER |  | HVAC-airAC | Commercial SEER-rated split Air Conditioners, less than 45 kBtu/h; pre-2001: SEER = 11.5, one-speed fan, no economizers; post-2001: SEER = 13 (EER = 11.08), one-speed fan, no economizers; 2014: SEER = 14 (EER = 12.17), one-speed fan, no economizers | Commercial SEER-rated split Air Conditioners, Size Range: 18 - 45 kBtu/h, SEER = 14 (EER = 12.2), EIR = 0.239, Fan W/cfm = 0.29, one-speed fan, without economizers | Commercial SEER-rated split Air Conditioners, Size Range: 18 - 45 kBtu/h, SEER = 18 (EER = 14), EIR = 0.209, Fan W/cfm = 0.27, two-speed fan, without economizers | PreNRes-SplitAC-lt45kBtu/h-1Sp-S11.5toS14.0 | StdNRes-SplitAC-lt45kBtu/h-1Sp-S14.0 | MsrNRes-SplitAC-lt45kBtu/h-1Sp-S18.0 | Available |  | 1 | 1 |  |  |  | HVAC-airAC |  |  | 2023-01-01 | [6 empty] | Standard |  | 1 | 1 | 0 | Deemed Ex Ante Team | 2021-11-01 20:02 | Re-simulated using CZ2022 weather data | Deemed Ex Ante Team
2389 | Com-Lighting-InGen_CFLratio0357_CFLscw-27w | Commercial Indoor General Lighting: CFL Lamp with integated Ballast replaces pre-existing standard lighting Wattage. Measure includes Code case. Impacts: CFL-based HOU (varies by BldgType) | DEER2014 | D13 v1.2 | 2020-11-24 16:30 | Com-Iltg-dWatt-CFL | DEER | Scaled | BaseRatio | 69 | 69 | None |  | 0 |  | 1 | Com | Any | Lighting | InGen-CFL | Ltg_Lamp | CFLint_lamp | CFLscw(27w) | ILtg-CFL-Com | Com indoor non-refl CFL base case, Total Watts = 3.57 x Msr Watts | Com indoor non-refl CFL base case, Total Watts = 3.57 x Msr Watts | CFL Lamp: Non-Reflector, 1427 initial lumens, 27 Watts | CFLratio0357 | CFLratio0357 | CFLscw(27w) | Available |  | 0 | 0 | DEER Lighting measure | ErRobNc |  | ILtg-Incand-Com |  | DEER1316-Ltg-Com-CFL | 2013-01-01 | 2017-06-30 | InEA_modVal |  |  |  |  | Standard |  | 1 | 1 | 0 | Deemed Ex Ante Team |  |  |  | Updated to indicate claim/filing status
1631 | R-In-LED-Candle(1w)-dWP4 | Residential Indoor General Lighting: LED Lamp replaces pre-existing standard lighting Wattage. Measure includes Code case. Impacts: CFL-based HOU (varies by BldgType) | DEER2017 | Disposition | 2020-11-24 16:30 | Res-Iltg-dWatt-CFL | NonDEER | Scaled | BaseRatio |  |  | None |  | 0 |  | 1 | Res | Any | Lighting | InGen-CFL | Ltg_Lamp | LED_lamp |  | ILtg-Res-LED-15000hr | LED Candelabra Basecase, Total Watts = 4.61 x Msr Watts | LED Candelabra Basecase, Total Watts = 4.61 x Msr Watts | LED Lamp: Candle, 1 Watts, non-dimmable | LEDratio0461 | LEDratio0461 | LED-Candle(1w) | Available |  |  |  | 2018Phase1ScrewInLampDisposition | RobNc |  |  |  |  | 2018-07-01 | 2019-12-31 | NotInEA |  |  |  |  | Standard | Expires 12/31/2019 due to DEER2020 revised impacts and peak demand definition | 1 | 1 | 0 | Deemed Ex Ante Team |  | Expires 12/31/2019 due to DEER2020 revised impacts and peak demand definition |  | Updated to indicate claim/filing status
1585 | R-InCmn-LED-PAR30(12w)-dWP16 | Residential Indoor Common-Area Lighting: LED Lamp replaces pre-existing standard lighting Wattage. Measure includes Code case. Impacts: HOU = 6142; CDF = 0.70 | DEER2017 | Disposition | 2020-11-24 16:30 | Res-Iltg-Cmn-dWatt-CFL | NonDEER | Scaled | BaseRatio | 0 | 0 | None |  | 0 |  | 1 | Res | Any | Lighting | InCommon | Ltg_Lamp | LED_lamp |  | ILtg-Res-LED-20000hr-Cmn | LED PAR30 Basecase, Total Watts = 2.34 x Msr Watts | LED PAR30 Basecase, Total Watts = 2.34 x Msr Watts | LED Lamp: PAR30, 12 Watts, non-dimmable | LEDratio0234 | LEDratio0234 | LED-PAR30(12w) | Available |  | 0 | 0 | DEER2020 Update: 2018Phase1ScrewInLampDisposition | RobNc |  |  |  | None | 2018-07-01 | 2019-12-31 | NotInEA |  |  |  |  | Standard | Measures expires 12/31/2019 with revision note: Measures expire 12/31/2019. Workpaper required for 1/1/2020 to consider: revises HOU to reflect most recent Title 24 and ISP control practices; DEER 2020 peak demand definition update | 1 | 1 | 0 | Deemed Ex Ante Team |  | Measures expires 12/31/2019 with revision note: Measures expire 12/31/2019. Workpaper required for 1/1/2020 to consider: revises HOU to reflect most recent Title 24 and ISP control practices; DEER 2020 peak demand definition update |  | Updated to indicate claim/filing status
10068 | RE-HV-RefChrg-Dec-typ | Decrease Refrigerant Charge - Typical (< 20% rated charge) | DEER2014 | D11 v4.00 | 2020-11-24 16:30 | RE-HV-RefChrg-Dec-typ | DEER | Standard | None | 0 | 0 | None |  | 0 |  | 0 | Res | Any | HVAC | SpaceCool | dxAC_equip | spltSEER |  | HV-RefChrg | <20% Refrig Ovrchg (0.360 Cooling EIR) | Rated Refrig Chg (0.310 Cooling EIR) | Decrease Refrigerant Charge - Typical (< 20% rated charge) |  |  | RE-HV-RefChrg-Dec-typ | Available | Dec/Inc, High/Low combined into a single measure | 0 | 0 |  | Retro |  | HV-RefChrg |  | DEER1314 | 2013-01-01 | 2017-12-31 | InEA_same |  |  |  |  | Component | Measure exired due to DEER2018 update | 1 | 1 | 0 | Deemed Ex Ante Team |  | Measure exired due to DEER2018 update |  | Updated to indicate claim/filing status
2390 | Com-Lighting-InGen_CFLratio0357_CFLscw-28w | Commercial Indoor General Lighting: CFL Lamp with integated Ballast replaces pre-existing standard lighting Wattage. Measure includes Code case. Impacts: CFL-based HOU (varies by BldgType) | DEER2014 | D13 v1.2 | 2020-11-24 16:30 | Com-Iltg-dWatt-CFL | DEER | Scaled | BaseRatio | 72 | 72 | None |  | 0 |  | 1 | Com | Any | Lighting | InGen-CFL | Ltg_Lamp | CFLint_lamp | CFLscw(28w) | ILtg-CFL-Com | Com indoor non-refl CFL base case, Total Watts = 3.57 x Msr Watts | Com indoor non-refl CFL base case, Total Watts = 3.57 x Msr Watts | CFL Lamp: Non-Reflector, 1485 initial lumens, 28 Watts | CFLratio0357 | CFLratio0357 | CFLscw(28w) | Available |  | 0 | 0 | DEER Lighting measure | ErRobNc |  | ILtg-Incand-Com | D08-NE-ILtg-CFL-Sec-Rpl-Int-28wCFLsSMg28w | DEER1316-Ltg-Com-CFL | 2013-01-01 | 2017-06-30 | InEA_modVal |  |  |  |  | Standard |  | 1 | 1 | 0 | Deemed Ex Ante Team |  |  |  | Updated to indicate claim/filing status
2391 | Com-Lighting-InGen_CFLratio0357_CFLscw-29w | Commercial Indoor General Lighting: CFL Lamp with integated Ballast replaces pre-existing standard lighting Wattage. Measure includes Code case. Impacts: CFL-based HOU (varies by BldgType) | DEER2014 | D13 v1.2 | 2020-11-24 16:30 | Com-Iltg-dWatt-CFL | DEER | Scaled | BaseRatio | 75 | 75 | None |  | 0 |  | 1 | Com | Any | Lighting | InGen-CFL | Ltg_Lamp | CFLint_lamp | CFLscw(29w) | ILtg-CFL-Com | Com indoor non-refl CFL base case, Total Watts = 3.57 x Msr Watts | Com indoor non-refl CFL base case, Total Watts = 3.57 x Msr Watts | CFL Lamp: Non-Reflector, 29 Watts | CFLratio0357 | CFLratio0357 | CFLscw(29w) | Available |  | 0 | 0 | DEER Lighting measure | ErRobNc |  | ILtg-Incand-Com |  | DEER1316-Ltg-Com-CFL | 2013-01-01 | 2017-06-30 | InEA_modVal |  |  |  |  | Standard |  | 1 | 1 | 0 | Deemed Ex Ante Team |  |  |  | Updated to indicate claim/filing status
2392 | Com-Lighting-InGen_CFLratio0357_CFLscw-30w | Commercial Indoor General Lighting: CFL Lamp with integated Ballast replaces pre-existing standard lighting Wattage. Measure includes Code case. Impacts: CFL-based HOU (varies by BldgType) | DEER2014 | D13 v1.2 | 2020-11-24 16:30 | Com-Iltg-dWatt-CFL | DEER | Scaled | BaseRatio | 77 | 77 | None |  | 0 |  | 1 | Com | Any | Lighting | InGen-CFL | Ltg_Lamp | CFLint_lamp | CFLscw(30w) | ILtg-CFL-Com | Com indoor non-refl CFL base case, Total Watts = 3.57 x Msr Watts | Com indoor non-refl CFL base case, Total Watts = 3.57 x Msr Watts | CFL Lamp: Non-Reflector, 30 Watts | CFLratio0357 | CFLratio0357 | CFLscw(30w) | Available |  | 0 | 0 | DEER Lighting measure | ErRobNc |  | ILtg-Incand-Com |  | DEER1316-Ltg-Com-CFL | 2013-01-01 | 2017-06-30 | InEA_modVal |  |  |  |  | Standard |  | 1 | 1 | 0 | Deemed Ex Ante Team |  |  |  | Updated to indicate claim/filing status
4105 | C-In-CFLscw(80w)-dWP205 | Commercial Indoor General Lighting: CFL Lamp with integated Ballast replaces pre-existing standard lighting Wattage. Measure includes Code case. Impacts: CFL-based HOU (varies by BldgType) | DEER1314 | Lighting Disposition | 2020-11-24 16:30 | Com-Iltg-dWatt-CFL | NonDEER | Scaled | BaseRatio | 0 | 0 | None |  | 0 |  | 1 | Com | Any | Lighting | InGen-CFL | Ltg_Lamp | CFLint_lamp |  | ILtg-CFL-Com | Com indoor non-refl CFL base case, Total Watts = 3.57 x Msr Watts | Com indoor non-refl CFL base case, Total Watts = 3.57 x Msr Watts | CFL Lamp: Non-Reflector, 80 Watts | CFLratio0357 | CFLratio0357 | CFLscw(80w) | Available |  | 0 | 0 | Disposition: MeasuresList-October312014.xlsx | RobNc |  |  | Com-Lighting-InGen_CFLratio0357_CFLscw-80w | DEER1316-Ltg-Com-CFL | 2013-01-01 | 2017-06-30 | InEA_modDescVal |  | LC95 |  |  | Standard | Added LegacyID | 1 | 1 | 0 | Deemed Ex Ante Team |  | Added LegacyID |  | Updated to indicate claim/filing status
1638 | R-In-LED-CanRet(12w)-dWP16 | Residential Indoor General Lighting: LED Lamp replaces pre-existing standard lighting Wattage. Measure includes Code case. Impacts: CFL-based HOU (varies by BldgType) | DEER2017 | Disposition | 2020-11-24 16:30 | Res-Iltg-dWatt-CFL | NonDEER | Scaled | BaseRatio |  |  | None |  | 0 |  | 1 | Res | Any | Lighting | InGen-CFL | Ltg_Lamp | LED_lamp |  | ILtg-Res-LED-20000hr | LED PAR30 Basecase, Total Watts = 2.34 x Msr Watts | LED PAR30 Basecase, Total Watts = 2.34 x Msr Watts | LED Lamp: CanRet, 12 Watts, non-dimmable | LEDratio0234 | LEDratio0234 | LED-CanRet(12w) | Available |  |  |  | 2018Phase1ScrewInLampDisposition | RobNc |  |  |  |  | 2018-07-01 | 2019-12-31 | NotInEA |  |  |  |  | Standard | Expires 12/31/2019 due to DEER2020 revised impacts and peak demand definition | 1 | 1 | 0 | Deemed Ex Ante Team |  | Expires 12/31/2019 due to DEER2020 revised impacts and peak demand definition |  | Updated to indicate claim/filing status
1727 | R-OutCmn-LED-A19(EISA-Bin-60w-90LPW)-dWP1p3 | LED A Lamp replaces pre-existing standard lighting Wattage based on EISA bin and LPW | DEER2017 | Disposition | 2020-11-24 16:30 | Res-Oltg-Cmn-dWatt-CFL | NonDEER | Scaled | DeltaWatts | 1.3 | 1.3 | None |  | 0 |  | 0 | Res | Any | Lighting | OutCommon | Ltg_Lamp | LED_lamp |  | OLtg-Res-LED-20000hr-Cmn | LED A19 Basecase, 75% LED, 25% CFL | LED A19 Basecase, 75% LED, 25% CFL | LED Lamp: A19, EISA Bin 60, 90 LPW |  |  |  | Available |  | 0 | 0 | DEER2020 Update: 2018Phase1ScrewInLampDisposition | RobNc |  |  |  |  | 2018-07-01 | 2018-12-31 | NotInEA |  |  |  |  | Standard | Measures expire 12/31/2018. HOU revised based on DEER revision for NRes outdoor lighting with motion sensors | 1 | 1 | 0 | Deemed Ex Ante Team |  | Measures expire 12/31/2018. HOU revised based on DEER revision for NRes outdoor lighting with motion sensors |  | Updated to indicate claim/filing status
2393 | Com-Lighting-InGen_CFLratio0357_CFLscw-31w | Commercial Indoor General Lighting: CFL Lamp with integated Ballast replaces pre-existing standard lighting Wattage. Measure includes Code case. Impacts: CFL-based HOU (varies by BldgType) | DEER2014 | D13 v1.2 | 2020-11-24 16:30 | Com-Iltg-dWatt-CFL | DEER | Scaled | BaseRatio | 80 | 80 | None |  | 0 |  | 1 | Com | Any | Lighting | InGen-CFL | Ltg_Lamp | CFLint_lamp | CFLscw(31w) | ILtg-CFL-Com | Com indoor non-refl CFL base case, Total Watts = 3.57 x Msr Watts | Com indoor non-refl CFL base case, Total Watts = 3.57 x Msr Watts | CFL Lamp: Non-Reflector, 31 Watts | CFLratio0357 | CFLratio0357 | CFLscw(31w) | Available |  | 0 | 0 | DEER Lighting measure | ErRobNc |  | ILtg-Incand-Com |  | DEER1316-Ltg-Com-CFL | 2013-01-01 | 2017-06-30 | InEA_modVal |  |  |  |  | Standard |  | 1 | 1 | 0 | Deemed Ex Ante Team |  |  |  | Updated to indicate claim/filing status
2394 | Com-Lighting-InGen_CFLratio0357_CFLscw-32w | Commercial Indoor General Lighting: CFL Lamp with integated Ballast replaces pre-existing standard lighting Wattage. Measure includes Code case. Impacts: CFL-based HOU (varies by BldgType) | DEER2014 | D13 v1.2 | 2020-11-24 16:30 | Com-Iltg-dWatt-CFL | DEER | Scaled | BaseRatio | 82 | 82 | None |  | 0 |  | 1 | Com | Any | Lighting | InGen-CFL | Ltg_Lamp | CFLint_lamp | CFLscw(32w) | ILtg-CFL-Com | Com indoor non-refl CFL base case, Total Watts = 3.57 x Msr Watts | Com indoor non-refl CFL base case, Total Watts = 3.57 x Msr Watts | CFL Lamp: Non-Reflector, 32 Watts | CFLratio0357 | CFLratio0357 | CFLscw(32w) | Available |  | 0 | 0 | DEER Lighting measure | ErRobNc |  | ILtg-Incand-Com |  | DEER1316-Ltg-Com-CFL | 2013-01-01 | 2017-06-30 | InEA_modVal |  |  |  |  | Standard |  | 1 | 1 | 0 | Deemed Ex Ante Team |  |  |  | Updated to indicate claim/filing status
2357 | Com-Lighting-InGen_CFLratio0357_CFLscw-3w | Commercial Indoor General Lighting: CFL Lamp with integated Ballast replaces pre-existing standard lighting Wattage. Measure includes Code case. Impacts: CFL-based HOU (varies by BldgType) | DEER2014 | D13 v1.2 | 2020-11-24 16:30 | Com-Iltg-dWatt-CFL | DEER | Scaled | BaseRatio | 8 | 8 | None |  | 0 |  | 1 | Com | Any | Lighting | InGen-CFL | Ltg_Lamp | CFLint_lamp | CFLscw(3w) | ILtg-CFL-Com | Com indoor non-refl CFL base case, Total Watts = 3.57 x Msr Watts | Com indoor non-refl CFL base case, Total Watts = 3.57 x Msr Watts | CFL Lamp: Non-Reflector, 3 Watts | CFLratio0357 | CFLratio0357 | CFLscw(3w) | Available |  | 0 | 0 | DEER Lighting measure | ErRobNc |  | ILtg-Incand-Com |  | DEER1316-Ltg-Com-CFL | 2013-01-01 | 2017-06-30 | InEA_modVal |  |  |  |  | Standard |  | 1 | 1 | 0 | Deemed Ex Ante Team |  |  |  | Updated to indicate claim/filing status
2395 | Com-Lighting-InGen_CFLratio0357_CFLscw-40w | Commercial Indoor General Lighting: CFL Lamp with integated Ballast replaces pre-existing standard lighting Wattage. Measure includes Code case. Impacts: CFL-based HOU (varies by BldgType) | DEER2014 | D13 v1.2 | 2020-11-24 16:30 | Com-Iltg-dWatt-CFL | DEER | Scaled | BaseRatio | 103 | 103 | None |  | 0 |  | 1 | Com | Any | Lighting | InGen-CFL | Ltg_Lamp | CFLint_lamp | CFLscw(40w) | ILtg-CFL-Com | Com indoor non-refl CFL base case, Total Watts = 3.57 x Msr Watts | Com indoor non-refl CFL base case, Total Watts = 3.57 x Msr Watts | CFL Lamp: Non-Reflector, 40 Watts | CFLratio0357 | CFLratio0357 | CFLscw(40w) | Available | Added based on IOU workpaper measure | 0 | 0 | DEER Lighting measure | ErRobNc |  | ILtg-Incand-Com |  | DEER1316-Ltg-Com-CFL | 2013-01-01 | 2017-06-30 | InEA_modVal |  |  |  |  | Standard |  | 1 | 1 | 0 | Deemed Ex Ante Team |  |  |  | Updated to indicate claim/filing status
2359 | Com-Lighting-InGen_CFLratio0357_CFLscw-4w | Commercial Indoor General Lighting: CFL Lamp with integated Ballast replaces pre-existing standard lighting Wattage. Measure includes Code case. Impacts: CFL-based HOU (varies by BldgType) | DEER2014 | D13 v1.2 | 2020-11-24 16:30 | Com-Iltg-dWatt-CFL | DEER | Scaled | BaseRatio | 10 | 10 | None |  | 0 |  | 1 | Com | Any | Lighting | InGen-CFL | Ltg_Lamp | CFLint_lamp | CFLscw(4w) | ILtg-CFL-Com | Com indoor non-refl CFL base case, Total Watts = 3.57 x Msr Watts | Com indoor non-refl CFL base case, Total Watts = 3.57 x Msr Watts | CFL Lamp: Non-Reflector, 4 Watts | CFLratio0357 | CFLratio0357 | CFLscw(4w) | Available |  | 0 | 0 | DEER Lighting measure | ErRobNc |  | ILtg-Incand-Com |  | DEER1316-Ltg-Com-CFL | 2013-01-01 | 2017-06-30 | InEA_modVal |  |  |  |  | Standard |  | 1 | 1 | 0 | Deemed Ex Ante Team |  |  |  | Updated to indicate claim/filing status
2397 | Com-Lighting-InGen_CFLratio0357_CFLscw-55w | Commercial Indoor General Lighting: CFL Lamp with integated Ballast replaces pre-existing standard lighting Wattage. Measure includes Code case. Impacts: CFL-based HOU (varies by BldgType) | DEER2014 | D13 v1.2 | 2020-11-24 16:30 | Com-Iltg-dWatt-CFL | DEER | Scaled | BaseRatio | 141 | 141 | None |  | 0 |  | 1 | Com | Any | Lighting | InGen-CFL | Ltg_Lamp | CFLint_lamp | CFLscw(55w) | ILtg-CFL-Com | Com indoor non-refl CFL base case, Total Watts = 3.57 x Msr Watts | Com indoor non-refl CFL base case, Total Watts = 3.57 x Msr Watts | CFL Lamp: Non-Reflector, 55 Watts | CFLratio0357 | CFLratio0357 | CFLscw(55w) | Available |  | 0 | 0 | DEER Lighting measure | ErRobNc |  | ILtg-Incand-Com |  | DEER1316-Ltg-Com-CFL | 2013-01-01 | 2017-06-30 | InEA_modVal |  |  |  |  | Standard |  | 1 | 1 | 0 | Deemed Ex Ante Team |  |  |  | Updated to indicate claim/filing status
2361 | Com-Lighting-InGen_CFLratio0357_CFLscw-5w | Commercial Indoor General Lighting: CFL Lamp with integated Ballast replaces pre-existing standard lighting Wattage. Measure includes Code case. Impacts: CFL-based HOU (varies by BldgType) | DEER2014 | D13 v1.2 | 2020-11-24 16:30 | Com-Iltg-dWatt-CFL | DEER | Scaled | BaseRatio | 13 | 13 | None |  | 0 |  | 1 | Com | Any | Lighting | InGen-CFL | Ltg_Lamp | CFLint_lamp | CFLscw(5w) | ILtg-CFL-Com | Com indoor non-refl CFL base case, Total Watts = 3.57 x Msr Watts | Com indoor non-refl CFL base case, Total Watts = 3.57 x Msr Watts | CFL Lamp: Non-Reflector, 5 Watts | CFLratio0357 | CFLratio0357 | CFLscw(5w) | Available |  | 0 | 0 | DEER Lighting measure | ErRobNc |  | ILtg-Incand-Com |  | DEER1316-Ltg-Com-CFL | 2013-01-01 | 2017-06-30 | InEA_modVal |  |  |  |  | Standard |  | 1 | 1 | 0 | Deemed Ex Ante Team |  |  |  | Updated to indicate claim/filing status
2398 | Com-Lighting-InGen_CFLratio0357_CFLscw-60w | Commercial Indoor General Lighting: CFL Lamp with integated Ballast replaces pre-existing standard lighting Wattage. Measure includes Code case. Impacts: CFL-based HOU (varies by BldgType) | DEER2014 | D13 v1.2 | 2020-11-24 16:30 | Com-Iltg-dWatt-CFL | DEER | Scaled | BaseRatio | 154 | 154 | None |  | 0 |  | 1 | Com | Any | Lighting | InGen-CFL | Ltg_Lamp | CFLint_lamp |  | ILtg-CFL-Com | Com indoor non-refl CFL base case, Total Watts = 3.57 x Msr Watts | Com indoor non-refl CFL base case, Total Watts = 3.57 x Msr Watts | CFL Lamp: Non-Reflector, 60 Watts | CFLratio0357 | CFLratio0357 | CFLscw(60w) | Available |  | 0 | 0 | DEER Lighting measure | ErRobNc |  | ILtg-Incand-Com |  | DEER1316-Ltg-Com-CFL | 2013-01-01 | 2017-06-30 | InEA_modVal |  |  |  |  | Standard |  | 1 | 1 | 0 | Deemed Ex Ante Team |  |  |  | Updated to indicate claim/filing status
2363 | Com-Lighting-InGen_CFLratio0357_CFLscw-6w | Commercial Indoor General Lighting: CFL Lamp with integated Ballast replaces pre-existing standard lighting Wattage. Measure includes Code case. Impacts: CFL-based HOU (varies by BldgType) | DEER2014 | D13 v1.2 | 2020-11-24 16:30 | Com-Iltg-dWatt-CFL | DEER | Scaled | BaseRatio | 15 | 15 | None |  | 0 |  | 1 | Com | Any | Lighting | InGen-CFL | Ltg_Lamp | CFLint_lamp | CFLscw(6w) | ILtg-CFL-Com | Com indoor non-refl CFL base case, Total Watts = 3.57 x Msr Watts | Com indoor non-refl CFL base case, Total Watts = 3.57 x Msr Watts | CFL Lamp: Non-Reflector, 6 Watts | CFLratio0357 | CFLratio0357 | CFLscw(6w) | Available |  | 0 | 0 | DEER Lighting measure | ErRobNc |  | ILtg-Incand-Com |  | DEER1316-Ltg-Com-CFL | 2013-01-01 | 2017-06-30 | InEA_modVal |  |  |  |  | Standard |  | 1 | 1 | 0 | Deemed Ex Ante Team |  |  |  | Updated to indicate claim/filing status
2366 | Com-Lighting-InGen_CFLratio0357_CFLscw-7w | Commercial Indoor General Lighting: CFL Lamp with integated Ballast replaces pre-existing standard lighting Wattage. Measure includes Code case. Impacts: CFL-based HOU (varies by BldgType) | DEER2014 | D13 v1.2 | 2020-11-24 16:30 | Com-Iltg-dWatt-CFL | DEER | Scaled | BaseRatio | 18 | 18 | None |  | 0 |  | 1 | Com | Any | Lighting | InGen-CFL | Ltg_Lamp | CFLint_lamp | CFLscw(7w) | ILtg-CFL-Com | Com indoor non-refl CFL base case, Total Watts = 3.57 x Msr Watts | Com indoor non-refl CFL base case, Total Watts = 3.57 x Msr Watts | CFL Lamp: Non-Reflector, 296 initial lumens, 7 Watts | CFLratio0357 | CFLratio0357 | CFLscw(7w) | Available |  | 0 | 0 | DEER Lighting measure | ErRobNc |  | ILtg-Incand-Com | D08-NE-ILtg-CFL-Sec-Rpl-Int-7wCFLsSMg7w | DEER1316-Ltg-Com-CFL | 2013-01-01 | 2017-06-30 | InEA_modVal |  |  |  |  | Standard |  | 1 | 1 | 0 | Deemed Ex Ante Team |  |  |  | Updated to indicate claim/filing status
2399 | Com-Lighting-InGen_CFLratio0357_CFLscw-80w | Commercial Indoor General Lighting: CFL Lamp with integated Ballast replaces pre-existing standard lighting Wattage. Measure includes Code case. Impacts: CFL-based HOU (varies by BldgType) | DEER2014 | D13 v1.2 | 2020-11-24 16:30 | Com-Iltg-dWatt-CFL | DEER | Scaled | BaseRatio | 206 | 206 | None |  | 0 |  | 1 | Com | Any | Lighting | InGen-CFL | Ltg_Lamp | CFLint_lamp |  | ILtg-CFL-Com | Com indoor non-refl CFL base case, Total Watts = 3.57 x Msr Watts | Com indoor non-refl CFL base case, Total Watts = 3.57 x Msr Watts | CFL Lamp: Non-Reflector, 80 Watts | CFLratio0357 | CFLratio0357 | CFLscw(80w) | Available |  | 0 | 0 | DEER Lighting measure | ErRobNc |  | ILtg-Incand-Com |  | DEER1316-Ltg-Com-CFL | 2013-01-01 | 2017-06-30 | InEA_modVal |  |  |  |  | Standard |  | 1 | 1 | 0 | Deemed Ex Ante Team |  |  |  | Updated to indicate claim/filing status
2367 | Com-Lighting-InGen_CFLratio0357_CFLscw-8w | Commercial Indoor General Lighting: CFL Lamp with integated Ballast replaces pre-existing standard lighting Wattage. Measure includes Code case. Impacts: CFL-based HOU (varies by BldgType) | DEER2014 | D13 v1.2 | 2020-11-24 16:30 | Com-Iltg-dWatt-CFL | DEER | Scaled | BaseRatio | 21 | 21 | None |  | 0 |  | 1 | Com | Any | Lighting | InGen-CFL | Ltg_Lamp | CFLint_lamp | CFLscw(8w) | ILtg-CFL-Com | Com indoor non-refl CFL base case, Total Watts = 3.57 x Msr Watts | Com indoor non-refl CFL base case, Total Watts = 3.57 x Msr Watts | CFL Lamp: Non-Reflector, 320 initial lumens, 8 Watts | CFLratio0357 | CFLratio0357 | CFLscw(8w) | Available |  | 0 | 0 | DEER Lighting measure | ErRobNc |  | ILtg-Incand-Com |  | DEER1316-Ltg-Com-CFL | 2013-01-01 | 2017-06-30 | InEA_modVal |  |  |  |  | Standard |  | 1 | 1 | 0 | Deemed Ex Ante Team |  |  |  | Updated to indicate claim/filing status
1728 | R-OutCmn-LED-A19(EISA-Bin-75w-100LPW)-dWP1p7 | LED A Lamp replaces pre-existing standard lighting Wattage based on EISA bin and LPW | DEER2017 | Disposition | 2020-11-24 16:30 | Res-Oltg-Cmn-dWatt-CFL | NonDEER | Scaled | DeltaWatts | 1.7 | 1.7 | None |  | 0 |  | 0 | Res | Any | Lighting | OutCommon | Ltg_Lamp | LED_lamp |  | OLtg-Res-LED-20000hr-Cmn | LED A19 Basecase, 75% LED, 25% CFL | LED A19 Basecase, 75% LED, 25% CFL | LED Lamp: A19, EISA Bin 75, 100 LPW |  |  |  | Available |  | 0 | 0 | DEER2020 Update: 2018Phase1ScrewInLampDisposition | RobNc |  |  |  |  | 2018-07-01 | 2018-12-31 | NotInEA |  |  |  |  | Standard | Measures expire 12/31/2018. HOU revised based on DEER revision for NRes outdoor lighting with motion sensors | 1 | 1 | 0 | Deemed Ex Ante Team |  | Measures expire 12/31/2018. HOU revised based on DEER revision for NRes outdoor lighting with motion sensors |  | Updated to indicate claim/filing status
2020 | C-Out-Strt-LEDFixt-PM-Ext(146w)-dW29 | Commercial Outdoor Street Lighting: LED Fixture. Normal Replacement (NR) and New Construction (NC) applications. Savings calculated above a standard practice baseline. | DEER1314 | Disposition | 2020-11-24 16:30 | Com-Oltg-dWatt-fxt | NonDEER | Scaled | DeltaWatts | 28.7 |  | None |  | 0 |  | 0 | Com | Any | Lighting | OutGen | Ltg_Fixture | LED_fixt | Strt-LEDFixt-PM-Ext(146w) | OLtg-Com-LED-50000hr |  | 100% LED at 25th percentile Lighting Facts | LED Fixture: Pole-Mounted, Exterior rated, 146 Watts |  |  |  | Available |  | 0 | 0 | DEER2020 Update: 2018OutdoorLightingPhase1DispositionUpdate |  |  |  |  | None | 2018-01-01 | 2019-12-31 | [5 empty] | Standard | Workpaper measure expires 2018-12-31 (extended through 2019-12-31), replace with DEER measures that adopt workpaper baselines and HOU values | 1 | 1 | 0 | Deemed Ex Ante Team |  | Workpaper measure expires 2018-12-31 (extended through 2019-12-31), replace with DEER measures that adopt workpaper baselines and HOU values |  | Updated to indicate claim/filing status
1730 | R-OutCmn-LED-A19(EISA-Bin-75w-120LPW)-dWP2p3 | LED A Lamp replaces pre-existing standard lighting Wattage based on EISA bin and LPW | DEER2017 | Disposition | 2020-11-24 16:30 | Res-Oltg-Cmn-dWatt-CFL | NonDEER | Scaled | DeltaWatts | 2.3 | 2.3 | None |  | 0 |  | 0 | Res | Any | Lighting | OutCommon | Ltg_Lamp | LED_lamp |  | OLtg-Res-LED-20000hr-Cmn | LED A19 Basecase, 75% LED, 25% CFL | LED A19 Basecase, 75% LED, 25% CFL | LED Lamp: A19, EISA Bin 75, 80 LPW |  |  |  | Available |  | 0 | 0 | DEER2020 Update: 2018Phase1ScrewInLampDisposition | RobNc |  |  |  |  | 2018-07-01 | 2018-12-31 | NotInEA |  |  |  |  | Standard | Measures expire 12/31/2018. HOU revised based on DEER revision for NRes outdoor lighting with motion sensors | 1 | 1 | 0 | Deemed Ex Ante Team |  | Measures expire 12/31/2018. HOU revised based on DEER revision for NRes outdoor lighting with motion sensors |  | Updated to indicate claim/filing status
1741 | R-Out-LED-A19(EISA-Bin-40w-80LPW)-dWP0p8 | LED A Lamp replaces pre-existing standard lighting Wattage based on EISA bin and LPW | DEER2016 | Disposition | 2020-11-24 16:30 | Res-Oltg-dWatt | NonDEER | Scaled | DeltaWatts | 0.8 | 0.8 | None |  | 0 |  | 0 | Res | Any | Lighting | OutGen | Ltg_Lamp | LED_lamp |  | OLtg-Res-LED-20000hr | LED A19 Basecase, 75% LED, 25% CFL | LED A19 Basecase, 75% LED, 25% CFL | LED Lamp: A19, EISA Bin 40, 80 LPW |  |  |  | Available |  | 0 | 0 | 2018Phase1ScrewInLampDisposition | RobNc |  |  |  |  | 2018-07-01 | 2019-12-31 | NotInEA |  |  |  |  | Standard | Measure expired due to DEER2020 update | 1 | 1 | 0 | Deemed Ex Ante Team |  | Measure expired due to DEER2020 update |  | Updated to indicate claim/filing status
2369 | Com-Lighting-InGen_CFLratio0357_CFLscw-9w | Commercial Indoor General Lighting: CFL Lamp with integated Ballast replaces pre-existing standard lighting Wattage. Measure includes Code case. Impacts: CFL-based HOU (varies by BldgType) | DEER2014 | D13 v1.2 | 2020-11-24 16:30 | Com-Iltg-dWatt-CFL | DEER | Scaled | BaseRatio | 23 | 23 | None |  | 0 |  | 1 | Com | Any | Lighting | InGen-CFL | Ltg_Lamp | CFLint_lamp | CFLscw(9w) | ILtg-CFL-Com | Com indoor non-refl CFL base case, Total Watts = 3.57 x Msr Watts | Com indoor non-refl CFL base case, Total Watts = 3.57 x Msr Watts | CFL Lamp: Non-Reflector, 344 initial lumens, 9 Watts | CFLratio0357 | CFLratio0357 | CFLscw(9w) | Available |  | 0 | 0 | DEER Lighting measure | ErRobNc |  | ILtg-Incand-Com | D08-NE-ILtg-CFL-Sec-Rpl-Int-9wCFLsSMg9w | DEER1316-Ltg-Com-CFL | 2013-01-01 | 2017-06-30 | InEA_modVal |  |  |  |  | Standard |  | 1 | 1 | 0 | Deemed Ex Ante Team |  |  |  | Updated to indicate claim/filing status
117 | HA82 | PTAC/PTHP/Split AC Controller | ExAnte2016 | IOU workpaper | 2020-11-24 16:30 | HA82 | NonDEER | Standard |  | 0 | 0 |  |  | 0 |  | 0 | Com | PGE | HVAC | HeatCool | HV_Tech | TStat |  | HVAC-PTACCtrl | no occupancy controls | occupancy controls required for new constructions | PTAC/PTHP Controller- occupancy controls on PTAC/PTHP |  |  |  | Available |  | 0 | 0 | PGE3PHVC149-R2 |  |  | HVAC-PTACCtrl |  | None | 2016-01-01 | 2019-12-31 | NotInEA |  | HA82 |  |  | Standard | added based on interim approved workpapers; | 1 | 1 | 0 | Deemed Ex Ante Team |  | added based on interim approved workpapers; |  | Updated to indicate claim/filing status
507 | Furnace-Pkg-AFUE96 | Efficient Packaged Gas Furnace (Weatherized) - AFUE 96 | DEER2015 | D15 v1 | 2020-11-24 16:30 | Com-Furnace-dHIR | DEER | Scaled | Delta | 0.10487 | 0.12826 | None |  | 0 |  | 0 | Com | Any | HVAC | SpaceHeat | SpaceHtg_eq | GasFurnace |  | HVAC-Frnc | Packaged Furnace (Weatherized) 78 AFUE, HIR = 1.24067 | Packaged Furnace (Weatherized) 81 AFUE; HIR = 1.21728 | Packaged Furnace (Weatherized) 96 AFUE, HIR = 1.11241 |  |  |  | Available | based on D03-065 | 0 | 0 |  | ErRobNc |  | HVAC-Frnc |  | DEER2014 | 2015-01-01 | 2019-12-31 | DEER |  |  |  |  | Standard | Measure expired due to DEER2020 update | 1 | 1 | 0 | Deemed Ex Ante Team |  | Measure expired due to DEER2020 update |  | Updated to indicate claim/filing status
2350 | Com-Lighting-InGen_Incan-100w_MH-43w_MH-43w | Commercial Indoor General Lighting: HID Lamp & Ballast replaces Incandescent Lamp. Measure includes Code case. Impacts: Linear Fluorescent-based HOU (varies by BldgType) | DEER2014 | D13 v1.2 | 2020-11-24 16:30 | Com-Iltg-dWatt-LF | DEER | Scaled | Delta | 0 | 57 | None |  | 0 |  | 1 | Com | Any | Lighting | InGen-CFL | Ltg_Lmp+Blst | HID_LmpBlst |  | ILtg-MH | Incandescent lamp: 100W lamp; lm=1690, Rated Life=1500hrs | HID Lamp and Ballast: HID Lamp: Metal Halide , Any shape, 32w, Universal position, 1940 lm, CRI = 70, rated hours = 10000 (1); HID Ballast: HID Reactor, No dimming capability (1); Total fixture Watts = 43 | HID Lamp and Ballast: HID Lamp: Metal Halide , Any shape, 32w, Universal position, 1940 lm, CRI = 70, rated hours = 10000 (1); HID Ballast: HID Reactor, No dimming capability (1); Total fixture Watts = 43 | Incan(100w) | MH-32w(43w) | MH-32w(43w) | Available | Retired due to change in lighting application type in 2016 (LF to CFL) | 0 | 0 | DEER Lighting measure | ErRul |  | ILtg-Incand-Com | D08-NE-ILtg-Othr-Prim-RplLPD-100wInc100w-32wMHR43w | DEER1315-Ltg-Com-LF | 2013-01-01 | 2015-12-31 | DEER |  |  |  |  | Standard |  | 1 | 1 | 0 | Deemed Ex Ante Team |  |  |  | Updated to indicate claim/filing status
391 | RG-WtrHt-SmlStrg-Gas-lte75kBtuh-75G-0p70EF | High Efficiency Small Gas Storage Water Heater - 75 Gal , 0.70 EF | DEER2014 | D11 v4.00 | 2020-11-24 16:30 | RG-WtrHt-SmlStrg-Gas-lte75kBtuh-75G-0p70EF | DEER | Standard | None | 0 | 0 | None |  | 0 |  | 0 | Res | Any | SHW | Heating | WaterHtg_eq | Stor_EF |  | WtrHt-Res-Gas | Small Gas Storage Water Heater 75 Gal; EF = 0.48; Recov Eff = 0.76 | Small Gas Storage Water Heater 75 Gal; EF = 0.53; Recov Eff = 0.76 | High Efficiency Small Gas Storage Water Heater - 75 Gal , 0.70 EF |  |  | RG-WtrHt-SmlStrg-Gas-lte75kBtuh-75G-0p70EF | Available |  | 0 | 0 |  | ErRobNc |  | WtrHt-Res-Gas | D08-RG-WtrHt-SmlStrg-Gas-lte75kBtuh-75G-0p70EF | DEER1314-WtrHt | 2013-01-01 | 2015-04-15 | DEER |  |  |  |  | Standard |  | 1 | 1 | 0 | Deemed Ex Ante Team |  |  |  | Updated to indicate claim/filing status
2514 | Com-Lighting-InGen_Incan-100w_MH-43w_MH-43w_CFL | Commercial Indoor General Lighting: HID Lamp & Ballast replaces Incandescent Lamp. Measure includes Code case. Impacts: Linear Fluorescent-based HOU (varies by BldgType) | DEER2014 | D13 v1.2 | 2020-11-24 16:30 | Com-Iltg-dWatt-CFL | DEER | Scaled | Delta | 0 | 57 | None |  | 0 |  | 1 | Com | Any | Lighting | InGen-CFL | Ltg_Lmp+Blst | HID_LmpBlst |  | ILtg-MH | Incandescent lamp: 100W lamp; lm=1690, Rated Life=1500hrs | HID Lamp and Ballast: HID Lamp: Metal Halide , Any shape, 32w, Universal position, 1940 lm, CRI = 70, rated hours = 10000 (1); HID Ballast: HID Reactor, No dimming capability (1); Total fixture Watts = 43 | HID Lamp and Ballast: HID Lamp: Metal Halide , Any shape, 32w, Universal position, 1940 lm, CRI = 70, rated hours = 10000 (1); HID Ballast: HID Reactor, No dimming capability (1); Total fixture Watts = 43 | Incan(100w) | MH-32w(43w) | MH-32w(43w) | Available | added due to change in lighting application type in 2016 (LF to CFL) | 0 | 0 | DEER Lighting measure | ErRul |  | ILtg-Incand-Com | D08-NE-ILtg-Othr-Prim-RplLPD-100wInc100w-32wMHR43w | DEER1316-Ltg-Com-CFL | 2013-01-01 | 2018-12-31 | DEER |  |  |  |  | Standard | Expires 12/31/2018 due to revised DEER2019 code/ISP baseline | 1 | 1 | 0 | Deemed Ex Ante Team |  | Expires 12/31/2018 due to revised DEER2019 code/ISP baseline |  | Updated to indicate claim/filing status
1614 | R-In-LED-A19(EISA-Bin-100w-100LPW)-dWP2p4 | LED A Lamp replaces pre-existing standard lighting Wattage based on EISA bin and LPW | DEER2017 | Disposition | 2020-11-24 16:30 | Res-Iltg-dWatt-CFL | NonDEER | Scaled | DeltaWatts | 2.4 | 2.4 | None |  | 0 |  | 0 | Res | Any | Lighting | InGen-CFL | Ltg_Lamp | LED_lamp |  | ILtg-Res-LED-20000hr | LED A19 Basecase, 75% LED, 25% CFL | LED A19 Basecase, 75% LED, 25% CFL | LED Lamp: A19, EISA Bin 100, 100 LPW |  |  |  | Available |  | 0 | 0 | 2018Phase1ScrewInLampDisposition | RobNc |  |  |  |  | 2018-07-01 | 2019-12-31 | NotInEA |  |  |  |  | Standard | Expires 12/31/2019 due to DEER2020 revised impacts and peak demand definition | 1 | 1 | 0 | Deemed Ex Ante Team |  | Expires 12/31/2019 due to DEER2020 revised impacts and peak demand definition |  | Updated to indicate claim/filing status
2245 | Com-Lighting-InGen_T12-48in-41w_T8-48in-31w-D_T8-48in-24w | Commercial Indoor General Lighting: more efficient Linear Fluorescent Lamp & Ballast installed. Measure includes Code case. Impacts: Linear Fluorescent-based HOU (varies by BldgType) | DEER2014 | D13 v1.2 | 2020-11-24 16:30 | Com-Iltg-dWatt-LF | DEER | Scaled | Delta |  |  | None |  | 0 |  | 1 | Com | Any | Lighting | InGen-LF | Ltg_Lmp+Blst | LF_LmpBlst | LFLmpBlst-T8-48in-30w+El-IS-RLO(24w) | ILtg-Lfluor-fix |  |  |  | LFLmpBlst-T12-48in-39w+Hyb-IS-NLO(41w) | LFLmpBlst-T8-48in-32w-2g+El-IS-NLO(31w) | LFLmpBlst-T8-48in-30w+El-IS-RLO(24w) | Available |  | 0 | 0 | DEER Lighting measure | ErRobNc | LFLmpBlst-T8-48in-32w-2g+El-IS-NLO(31w) | ILtg-Lfluor-fix |  | DEER1316-Ltg-Com-LF | 2013-01-01 | 2017-12-31 | InEA_same |  |  |  |  | Standard | Measure expired as part of DEER2018 | 1 | 1 | 0 | Deemed Ex Ante Team |  | Measure expired as part of DEER2018 |  | Updated to indicate claim/filing status
1615 | R-In-LED-A19(EISA-Bin-100w-110LPW)-dWP2p6 | LED A Lamp replaces pre-existing standard lighting Wattage based on EISA bin and LPW | DEER2017 | Disposition | 2020-11-24 16:30 | Res-Iltg-dWatt-CFL | NonDEER | Scaled | DeltaWatts | 2.6 | 2.6 | None |  | 0 |  | 0 | Res | Any | Lighting | InGen-CFL | Ltg_Lamp | LED_lamp |  | ILtg-Res-LED-20000hr | LED A19 Basecase, 75% LED, 25% CFL | LED A19 Basecase, 75% LED, 25% CFL | LED Lamp: A19, EISA Bin 100, 110 LPW |  |  |  | Available |  | 0 | 0 | 2018Phase1ScrewInLampDisposition | RobNc |  |  |  |  | 2018-07-01 | 2019-12-31 | NotInEA |  |  |  |  | Standard | Expires 12/31/2019 due to DEER2020 revised impacts and peak demand definition | 1 | 1 | 0 | Deemed Ex Ante Team |  | Expires 12/31/2019 due to DEER2020 revised impacts and peak demand definition |  | Updated to indicate claim/filing status
1767 | R-In-LED-A19(EISA-Bin-100w-120LPW)-dWP3p3 | LED A Lamp replaces pre-existing standard lighting Wattage based on EISA bin and LPW | DEER2017 | Disposition | 2020-11-24 16:30 | Res-Iltg-dWatt-CFL | NonDEER | Scaled | DeltaWatts | 3.3 | 3.3 | None |  | 0 |  | 0 | Res | Any | Lighting | InGen-CFL | Ltg_Lamp | LED_lamp |  | ILtg-Res-LED-20000hr | LED A19 Basecase, 75% LED, 25% CFL | LED A19 Basecase, 75% LED, 25% CFL | LED Lamp: A19, EISA Bin 100, 120 LPW |  |  |  | Available |  | 0 | 0 | 2018Phase1ScrewInLampDisposition | RobNc |  |  |  |  | 2018-07-01 | 2019-12-31 | NotInEA |  |  |  |  | Standard | Expires 12/31/2019 due to DEER2020 revised impacts and peak demand definition | 1 | 1 | 0 | Deemed Ex Ante Team |  | Expires 12/31/2019 due to DEER2020 revised impacts and peak demand definition |  | Updated to indicate claim/filing status
2370 | Com-Lighting-InExit_Exit-Incand-40w-Double_Exit-T5-24w-Double | Commercial Indoor Exit Lighting: more efficient Exit Lighting fixture installed. Measure includes Code case. Impacts: HOU = 8760; CDF = 1 | DEER2014 | D13 v1.0 | 2020-11-24 16:30 | Com-Iltg-dWatt-Exit | DEER | Scaled | Delta | -14 | 16 | None |  | 0 |  | 1 | Com | Any | Lighting | InExit | Ltg_Fixture | Exit_fixt |  | ILtg-Exit | Exit fixture: 20 Watt Incand lamps (2), Double Face, Total fix watts = 40 | Exit fixture: 5 Watt Code lamps (2), Double Face, Total fix watts = 10 | Exit fixture: 8 Watt T5 lamps (2), Double Face, Total fix watts = 24 | Exit-Incand-20w(40w) | Exit-Code-5w(10w) | Exit-T5-8w(24w) | Available |  | 0 | 0 | DEER Lighting measure | ErRobNc |  | ILtg-Exit | D08-NE-ILtg-Exit-Rpl-20wxInc40w-8wxT5SMg24w | DEER1314 | 2013-01-01 | 2018-12-31 | DEER |  |  |  |  | Standard | Expires 12/31/2018 due to revised DEER2019 code/ISP baseline | 1 | 1 | 0 | Deemed Ex Ante Team |  | Expires 12/31/2018 due to revised DEER2019 code/ISP baseline |  | Updated to indicate claim/filing status
5551 | R-OutDD-HIDFixt-MH-70w-Ext(95w)-dwP110-dwC0 | Residential Dusk-to-Dawn outdoor lighting: more efficient HID Fixture installed. Measure includes Code case. Impacts: HOU = 4100; CDF = 0 | DEER1314 | Lighting Disposition | 2020-11-24 16:30 | Res-Oltg-DuskDawn-dWatt | NonDEER | Scaled | Delta |  |  | None |  | 0 |  | 1 | Res | Any | Lighting | OutDuskDawn | Ltg_Fixture | HID_fixt |  | OLtg-HID |  |  |  | HIDFixt-MV-175w-Ext(205w) | HIDFixt-MH-70w-Ext(95w) | HIDFixt-MH-70w-Ext(95w) | Available |  | 0 | 0 | RevisedHighBay.xlsx | ERrul |  | OLtg-HID |  | None | 2013-01-01 | 2018-12-31 | DEER |  |  |  |  | Standard | Expires 12/31/2018 due to revised DEER2019 code/ISP baseline | 1 | 1 | 0 | Deemed Ex Ante Team |  | Expires 12/31/2018 due to revised DEER2019 code/ISP baseline |  | Updated to indicate claim/filing status
5562 | R-Out-HIDFixt-PSMH-150w-Ext(185w)-dWP105-dWC0 | Residential Outdoor General Lighting: more efficient HID Fixture installed. Measure includes Code case. Impacts: HOU = 1249; CDF = 0 | DEER1314 | Lighting Disposition | 2020-11-24 16:30 | Res-Oltg-dWatt | NonDEER | Scaled | Delta |  |  | None |  | 0 |  | 1 | Res | Any | Lighting | OutGen | Ltg_Fixture | HID_fixt |  | OLtg-LFluor |  |  |  | HIDFixt-MV-250w-Ext(290w) | HIDFixt-PSMH-150w-Ext(185w) | HIDFixt-PSMH-150w-Ext(185w) | Available | Not Used in 2013-2014 Final Lighting Disposition | 0 | 0 | Disposition: MeasuresList-May222014.xlsx | ERrul |  | OLtg-HID |  | None | 2013-01-01 | 2018-12-31 | DEER |  |  |  |  | Standard | Expires 12/31/2018 due to revised DEER2019 code/ISP baseline | 1 | 1 | 0 | Deemed Ex Ante Team |  | Expires 12/31/2018 due to revised DEER2019 code/ISP baseline |  | Updated to indicate claim/filing status
5563 | R-Out-HIDFixt-PSMH-150w-Ext(190w)-dwP100-dwC0 | Residential Outdoor General Lighting: more efficient HID Fixture installed. Measure includes Code case. Impacts: HOU = 1249; CDF = 0 | DEER1314 | Lighting Disposition | 2020-11-24 16:30 | Res-Oltg-dWatt | NonDEER | Scaled | Delta |  |  | None |  | 0 |  | 1 | Res | Any | Lighting | OutGen | Ltg_Fixture | HID_fixt |  | OLtg-HID |  |  |  | HIDFixt-MV-250w-Ext(290w) | HIDFixt-PSMH-150w-Ext(190w) | HIDFixt-PSMH-150w-Ext(190w) | Available |  | 0 | 0 | RevisedHighBay.xlsx | ERrul |  | OLtg-HID |  | None | 2013-01-01 | 2018-12-31 | DEER |  |  |  |  | Standard | Expires 12/31/2018 due to revised DEER2019 code/ISP baseline | 1 | 1 | 0 | Deemed Ex Ante Team |  | Expires 12/31/2018 due to revised DEER2019 code/ISP baseline |  | Updated to indicate claim/filing status
1616 | R-In-LED-A19(EISA-Bin-100w-90LPW)-dWP2p0 | LED A Lamp replaces pre-existing standard lighting Wattage based on EISA bin and LPW | DEER2017 | Disposition | 2020-11-24 16:30 | Res-Iltg-dWatt-CFL | NonDEER | Scaled | DeltaWatts | 2 | 2 | None |  | 0 |  | 0 | Res | Any | Lighting | InGen-CFL | Ltg_Lamp | LED_lamp |  | ILtg-Res-LED-20000hr | LED A19 Basecase, 75% LED, 25% CFL | LED A19 Basecase, 75% LED, 25% CFL | LED Lamp: A19, EISA Bin 100, 90 LPW |  |  |  | Available |  | 0 | 0 | 2018Phase1ScrewInLampDisposition | RobNc |  |  |  |  | 2018-07-01 | 2019-12-31 | NotInEA |  |  |  |  | Standard | Expires 12/31/2019 due to DEER2020 revised impacts and peak demand definition | 1 | 1 | 0 | Deemed Ex Ante Team |  | Expires 12/31/2019 due to DEER2020 revised impacts and peak demand definition |  | Updated to indicate claim/filing status
1031 | R-In-CFLscw-A(45)-dWP25 | Residential Indoor General Lighting: CFL Lamp with integated Ballast replaces pre-existing standard lighting Wattage. Measure includes Code case. Impacts: CFL-based HOU (varies by BldgType) | ExAnte2017 | Disposition | 2020-11-24 16:30 | Res-Iltg-dWatt-CFL | NonDEER | Scaled | BaseRatio | 0 | 0 | None |  | 0 |  | 1 | Res | Any | Lighting | InGen-CFL | Ltg_Lamp | CFLint_lamp | CFLscw-A(45w) | ILtg-CFL-Res | Res interior non-refl CFL base case, Total Watts = 1.56 x Msr Watts | Res interior non-refl CFL base case, Total Watts = 1.56 x Msr Watts | CFL Lamp: A-lamp, 45 Watts | CFLratio0156 | CFLratio0156 | CFLscw-A(45w) | Available |  |  |  | 2017ScrewInLampDisposition | ErRobNc |  |  |  | 2017Dispo-Res-InLtg | 2017-07-01 | 2018-06-30 | InEA_modVal |  |  |  |  | Standard | Remove expiry date per Commission Staff direction 2018ScrewInLampSavignsMethods-11Dec2017.pdf | 1 | 1 | 0 | Deemed Ex Ante Team |  | Remove expiry date per Commission Staff direction 2018ScrewInLampSavignsMethods-11Dec2017.pdf |  | Updated to indicate claim/filing status
4735 | C-Out-HPS-250w-Ext(295w)-dWP160-dWC0 | Commercial Outdoor General Lighting: more efficient HID Lamp & Ballast installed. Measure includes Code case. Impacts: HOU = 4100; CDF = 0 | DEER1314 | Lighting Disposition | 2020-11-24 16:30 | Com-Oltg-dWatt | NonDEER | Scaled | Delta |  |  | None |  | 0 |  | 1 | Com | Any | Lighting | OutGen | Ltg_Lmp+Blst | HID_LmpBlst |  | OLtg-HPS |  |  |  | MV-400w-Ext(455w) | HPS-250w-Ext(295w) | HPS-250w-Ext(295w) | Available | Not Used in 2013-2014 Final Lighting Disposition | 0 | 0 | Disposition: MeasuresList-May222014.xlsx | ERrul |  | OLtg-HID |  | None | 2013-01-01 | 2018-12-31 | DEER |  |  |  |  | Standard | Expires 12/31/2018 due to revised DEER2019 code/ISP baseline | 1 | 1 | 0 | Deemed Ex Ante Team |  | Expires 12/31/2018 due to revised DEER2019 code/ISP baseline |  | Updated to indicate claim/filing status
2020 | C-Out-Gar-LEDFixt-CM-Ext(38w)-dW26 | Commercial Outdoor Parking Garage Lighting: LED Fixture. Normal Replacement (NR) and New Construction (NC) applications. Savings calculated above a standard practice baseline. | DEER2018 | Disposition | 2020-11-24 16:30 | Com-Oltg-Dimmed27p5-dWatt | NonDEER | Scaled | DeltaWatts | 25.52 |  | None |  | 0 |  | 0 | Com | Any | Lighting | OutGen | Ltg_Fixture | LED_fixt | Gar-LEDFixt-CM-Ext(38w) | OLtg-Com-LED-50000hr |  | 60% LED, 20% Linear Fluorescent, and 20% MH | LED Fixture: Ceiling-Mounted, Exterior rated, 38 Watts |  |  |  | Available |  | 0 | 0 | DEER2020 Update: 2018OutdoorLightingPhase1DispositionUpdate |  |  |  |  | None | 2018-01-01 | 2019-12-31 | [5 empty] | Standard | Workpaper measure expires 2018-12-31 (extended through 2019-12-31), replace with DEER measures that adopt workpaper baselines and HOU values | 1 | 1 | 0 | Deemed Ex Ante Team |  | Workpaper measure expires 2018-12-31 (extended through 2019-12-31), replace with DEER measures that adopt workpaper baselines and HOU values |  | Updated to indicate claim/filing status
1644 | R-In-LED-CanRet(23w)-dWP31 | Residential Indoor General Lighting: LED Lamp replaces pre-existing standard lighting Wattage. Measure includes Code case. Impacts: CFL-based HOU (varies by BldgType) | DEER2017 | Disposition | 2020-11-24 16:30 | Res-Iltg-dWatt-CFL | NonDEER | Scaled | BaseRatio |  |  | None |  | 0 |  | 1 | Res | Any | Lighting | InGen-CFL | Ltg_Lamp | LED_lamp |  | ILtg-Res-LED-20000hr | LED PAR30 Basecase, Total Watts = 2.34 x Msr Watts | LED PAR30 Basecase, Total Watts = 2.34 x Msr Watts | LED Lamp: Can Retrofit, 23 Watts | LEDratio0234 | LEDratio0234 | LED-CanRet(23w) | Available |  |  |  | 2018Phase1ScrewInLampDisposition | RobNc |  |  |  |  | 2018-07-01 | 2019-12-31 | NotInEA |  |  |  |  | Standard | Expires 12/31/2019 due to DEER2020 revised impacts and peak demand definition | 1 | 1 | 0 | Deemed Ex Ante Team |  | Expires 12/31/2019 due to DEER2020 revised impacts and peak demand definition |  | Updated to indicate claim/filing status
1440 | C-In-LED-A19(EISA-Bin-40w-90LPW)-dWP1p0 | LED A Lamp replaces pre-existing standard lighting Wattage based on EISA bin and LPW | DEER2016 | Disposition | 2020-11-24 16:30 | Com-Iltg-dWatt-CFL_OSbldg | NonDEER | Scaled | DeltaWatts | 1 | 1 | None |  | 0 |  | 0 | Com | Any | Lighting | InGen-CFL | Ltg_Lamp | LED_lamp |  | ILtg-Com-LED-20000hr | LED A19 Basecase, 75% LED, 25% CFL | LED A19 Basecase, 75% LED, 25% CFL | LED Lamp: A19, EISA Bin 40, 90 LPW |  |  |  | Available |  | 0 | 0 | 2018Phase1ScrewInLampDisposition | RobNc |  |  |  |  | 2018-07-01 | 2019-12-31 | NotInEA |  |  |  |  | Standard | Expires 12/31/2019 due to DEER2020 revised impacts and peak demand definition | 1 | 1 | 0 | Deemed Ex Ante Team |  | Expires 12/31/2019 due to DEER2020 revised impacts and peak demand definition |  | Updated to indicate claim/filing status
1648 | R-In-LED-Glb(1w)-dWP4 | Residential Indoor General Lighting: LED Lamp replaces pre-existing standard lighting Wattage. Measure includes Code case. Impacts: CFL-based HOU (varies by BldgType) | DEER2017 | Disposition | 2020-11-24 16:30 | Res-Iltg-dWatt-CFL | NonDEER | Scaled | BaseRatio |  |  | None |  | 0 |  | 1 | Res | Any | Lighting | InGen-CFL | Ltg_Lamp | LED_lamp |  | ILtg-Res-LED-15000hr | LED Globe less than 3 Watts Basecase, Total Watts = 4.68 x Msr Watts | LED Globe less than 3 Watts Basecase, Total Watts = 4.68 x Msr Watts | LED Lamp: Glb, 1 Watts, non-dimmable | LEDratio0468 | LEDratio0468 | LED-Glb(1w) | Available |  |  |  | 2018Phase1ScrewInLampDisposition | RobNc |  |  |  |  | 2018-07-01 | 2019-12-31 | NotInEA |  |  |  |  | Standard | Expires 12/31/2019 due to DEER2020 revised impacts and peak demand definition | 1 | 1 | 0 | Deemed Ex Ante Team |  | Expires 12/31/2019 due to DEER2020 revised impacts and peak demand definition |  | Updated to indicate claim/filing status
1020014 | PR002 | Ind-PR002-VARIABLE SPEED DRIVE ON PROCESS FAN CONTROL | ExAnte2014 | IOU workpaper | 2020-11-24 16:30 | PR002 | NonDEER | Standard | [5 empty] | 0 |  | 0 | Ind | PGE | ProcDist | ManufAQA | Motor_Spd | ASD |  | Motors-fan | Non-HVAC and non-refrigeration |  | VARIABLE SPEED DRIVE ON PROCESS FAN CONTROL-Add a variable frequency drive to an existing process fan (75 hp or less) |  |  |  | Available |  | 0 | 0 | PGECOPRO110-R0 |  |  | Motors-fan |  | None | 2015-06-01 | 2019-12-31 | NotReviewed-Disposition |  |  |  |  | Standard |  | 1 | 1 | 0 | Deemed Ex Ante Team |  |  |  | Updated to indicate claim/filing status
5876 | R-In-CFLscw-Glb(55)-dWP81 | Residential Indoor General Lighting: CFL Lamp with integated Ballast replaces pre-existing standard lighting Wattage. Measure includes Code case. Impacts: CFL-based HOU (varies by BldgType) | DEER2017 | D16v1 | 2020-11-24 16:30 | Res-Iltg-dWatt-CFL | NonDEER | Scaled | BaseRatio | 0 | 0 | None |  | 0 |  | 1 | Res | Any | Lighting | InGen-CFL | Ltg_Lamp | CFLint_lamp |  | ILtg-CFL-Res | Res Interior Non-Reflector CFL Lamps, Total Watts = 2.48 x Msr Watts; 2015 Uncertain Measure Update, valid starting 1/1/2016 | Res Interior Non-Reflector CFL Lamps, Total Watts = 2.48 x Msr Watts; 2015 Uncertain Measure Update, valid starting 1/1/2016 | CFL Lamp: Globe, 55 Watts | CFLratio0248 | CFLratio0248 | CFLscw-Glb(55w) | Available |  | 0 | 0 | Disposition: MeasuresList-October312014.xlsx | RobNc |  |  | R-In-CFLscw-Glb(55w)-dWP135 | DEER2016-ResInLtg | 2016-01-01 | 2018-06-30 | InEA_modVal |  |  |  |  | Standard | Revise expiry date to 60/30/2018 Commission Staff direction 2018ScrewInLampSavignsMethods-11Dec2017.pdf | 1 | 1 | 0 | Deemed Ex Ante Team |  | Revise expiry date to 60/30/2018 Commission Staff direction 2018ScrewInLampSavignsMethods-11Dec2017.pdf |  | Updated to indicate claim/filing status
2211 | Com-Lighting-InGen_T12-48in-120w-C_T8-48in-89w-B_T8-48in-78w-B | Commercial Indoor General Lighting: more efficient Linear Fluorescent Lamp & Ballast installed. Measure includes Code case. Impacts: Linear Fluorescent-based HOU (varies by BldgType) | DEER2014 | D13 v1.2 | 2020-11-24 16:30 | Com-Iltg-dWatt-LF | DEER | Scaled | Delta |  |  | None |  | 0 |  | 1 | Com | Any | Lighting | InGen-LF | Ltg_Lmp+Blst | LF_LmpBlst | LFLmpBlst-T8-48in-32w-2g+El-IS-RLO(78w) | ILtg-Lfluor-fix |  |  |  | LFLmpBlst-T12-48in-39w+Hyb-IS-NLO(120w) | LFLmpBlst-T8-48in-32w-2g+El-IS-NLO(89w) | LFLmpBlst-T8-48in-32w-2g+El-IS-RLO(78w) | Available |  | 0 | 0 | DEER Lighting measure | ErRobNc | LFLmpBlst-T8-48in-32w-2g+El-IS-NLO(89w) | ILtg-Lfluor-fix |  | DEER1316-Ltg-Com-LF | 2013-01-01 | 2017-12-31 | InEA_same |  |  |  |  | Standard | Measure expired as part of DEER2018 | 1 | 1 | 0 | Deemed Ex Ante Team |  | Measure expired as part of DEER2018 |  | Updated to indicate claim/filing status
654 | RE-RefgFrz-SM-Ice_Med-Tier2 | Refrigerator-freezers - automatic defrost with side-mounted freezer with an automatic icemaker without through-the-door ice service, Size Range: Medium (17 to 20 cu. ft.), 30% less than Code Maximum | DEER2017 | D17 v2 | 2020-11-24 16:30 | Res-Refg-dKWH-Cond | DEER | Scaled | Delta | 177 | 209 | None |  | 0 |  | 1 | Res | Any | AppPlug | Refrig | Ref_Storage | RefrigFrz | RefgFrz-SM-Ice_Med-Tier2 | Appl-ESRefg |  |  |  |  | RefgFrz-SM-Ice_Med-Code | RefgFrz-SM-Ice_Med-Tier2 | Available |  | 0 | 0 | June 2017 Update | RobNc | RefgFrz-SM-Ice_Med-Code | Appl-ESRefg |  | DEER1517 | 2015-01-01 | 2019-12-31 | InEA_same |  |  |  |  | Standard |  | 1 | 1 | 0 | Deemed Ex Ante Team |  |  |  | Updated to indicate claim/filing status
4299 | C-In-LEDFixt(220w)-dWP82 | Commercial Indoor General Lighting: LED Fixture replaces Linear Fluorescent Fixture. Measure includes Code case. Impacts: Linear Fluorescent-based HOU (varies by BldgType) | DEER1314 | Lighting Disposition | 2020-11-24 16:30 | Com-Iltg-dWatt-HB | NonDEER | Scaled | Delta |  |  | None |  | 0 |  | 1 | Com | Any | Lighting | InGen-HB | Ltg_Fixture | LED_fixt |  | ILtg-Com-LED-50000hr |  |  |  | LFFixt-T8-48in-32w-2g+El-IS-VHLO(302w) | LFFixt-T8-48in-32w-2g+El-IS-VHLO(302w) | LEDFixt(220w) | Available | WP source e.g.: PGECOLTG178r2 | 0 | 0 | Disposition: MeasuresList-May222014.xlsx | RobNc |  | ILtg-Lfluor-Elec |  | DEER1316-Ltg-Com-HB | 2013-01-01 | 2018-03-31 | DEER2016 HOU Update |  | LD113 |  |  | Standard |  | 1 | 1 | 0 | Deemed Ex Ante Team |  |  |  | Updated to indicate claim/filing status
4130 | C-In-CFLscw-A(55w)-dWP141 | Commercial Indoor General Lighting: CFL Lamp with integated Ballast replaces pre-existing standard lighting Wattage. Measure includes Code case. Impacts: CFL-based HOU (varies by BldgType) | DEER1314 | Lighting Disposition | 2020-11-24 16:30 | Com-Iltg-dWatt-CFL | NonDEER | Scaled | BaseRatio | 0 | 0 | None |  | 0 |  | 1 | Com | Any | Lighting | InGen-CFL | Ltg_Lamp | CFLint_lamp | CFLscw-A(55w) | ILtg-CFL-Com | Com indoor non-refl CFL base case, Total Watts = 3.57 x Msr Watts | Com indoor non-refl CFL base case, Total Watts = 3.57 x Msr Watts | CFL Lamp: A-lamp, 55 Watts | CFLratio0357 | CFLratio0357 | CFLscw-A(55w) | Available |  | 0 | 0 | Disposition: MeasuresList-October312014.xlsx | RobNc |  |  |  | DEER1316-Ltg-Com-CFL | 2013-01-01 | 2017-06-30 | InEA_modVal |  |  |  |  | Standard |  | 1 | 1 | 0 | Deemed Ex Ante Team |  |  |  | Updated to indicate claim/filing status
1604 | R-InCmn-LED-PAR38(19w)-dWP30 | Residential Indoor Common-Area Lighting: LED Lamp replaces pre-existing standard lighting Wattage. Measure includes Code case. Impacts: HOU = 6142; CDF = 0.70 | DEER2017 | Disposition | 2020-11-24 16:30 | Res-Iltg-Cmn-dWatt-CFL | NonDEER | Scaled | BaseRatio | 0 | 0 | None |  | 0 |  | 1 | Res | Any | Lighting | InCommon | Ltg_Lamp | LED_lamp |  | ILtg-Res-LED-20000hr-Cmn | LED PAR38 Basecase, Total Watts = 2.60 x Msr Watts | LED PAR38 Basecase, Total Watts = 2.60 x Msr Watts | LED Lamp: PAR38, 19 Watts, non-dimmable | LEDratio0260 | LEDratio0260 | LED-PAR38(19w) | Available |  | 0 | 0 | DEER2020 Update: 2018Phase1ScrewInLampDisposition | RobNc |  |  |  | None | 2018-07-01 | 2019-12-31 | NotInEA |  |  |  |  | Standard | Measures expires 12/31/2019 with revision note: Measures expire 12/31/2019. Workpaper required for 1/1/2020 to consider: revises HOU to reflect most recent Title 24 and ISP control practices; DEER 2020 peak demand definition update | 1 | 1 | 0 | Deemed Ex Ante Team |  | Measures expires 12/31/2019 with revision note: Measures expire 12/31/2019. Workpaper required for 1/1/2020 to consider: revises HOU to reflect most recent Title 24 and ISP control practices; DEER 2020 peak demand definition update |  | Updated to indicate claim/filing status
50030 | Res-DHWSavingsKit-Both | Therm saver Kit: 1 1.5 GPM shower head, 1 1.5 GPM kitchen faucet aerator, 2 1.0 GPM lavatory faucet aerators - Residential. Energy savings are based on weighted impacts to include either gas and electric heaters | ExAnte2015 | DHW Fixture Disposition | 2020-11-24 16:30 | Res-DHWSavingsKit-Both | IOU-Deemed | Standard |  | 0 | 0 |  |  | 0 | None | 0 | Res | Any | SHW | PointOfUse | WaterFixt | DHWSavingsKit |  | WtrHt-WH-Aertr | Standard Water Fixtures: 1 2.2 GPM shower head, 1 2.5 GPM kitchen faucet aerator, 2 2.2 GPM lavatory faucet aerators | Standard Water Fixtures: 1 2.2 GPM shower head, 1 2.5 GPM kitchen faucet aerator, 2 2.2 GPM lavatory faucet aerators | Therm saver Kit: 1 1.5 GPM shower head, 1 1.5 GPM kitchen faucet aerator, 2 1.0 GPM lavatory faucet aerators |  |  |  | Available |  | 0 | 0 | Worksheet in 2013-2014_DHWFixtureMeasures_Disposition-1March2013-revised.xlsx | ErRobNc |  | WtrHt-WH-Aertr |  | None | 2015-09-11 | 2019-12-31 | InEA_same |  |  |  |  | Standard |  | 1 | 1 | 0 | Deemed Ex Ante Team |  |  |  | Updated to indicate claim/filing status
50029 | Res-DHWSavingsKit-Elec | Therm saver Kit: 1 1.5 GPM shower head, 1 1.5 GPM kitchen faucet aerator, 2 1.0 GPM lavatory faucet aerators, Electric water heater - Residential | ExAnte2015 | DHW Fixture Disposition | 2020-11-24 16:30 | Res-DHWSavingsKit-Elec | IOU-Deemed | Standard |  | 0 | 0 |  |  | 0 | None | 0 | Res | Any | SHW | PointOfUse | WaterFixt | DHWSavingsKit |  | WtrHt-WH-Aertr | Standard Water Fixtures: 1 2.2 GPM shower head, 1 2.5 GPM kitchen faucet aerator, 2 2.2 GPM lavatory faucet aerators | Standard Water Fixtures: 1 2.2 GPM shower head, 1 2.5 GPM kitchen faucet aerator, 2 2.2 GPM lavatory faucet aerators | Therm saver Kit: 1 1.5 GPM shower head, 1 1.5 GPM kitchen faucet aerator, 2 1.0 GPM lavatory faucet aerators |  |  |  | Available |  | 0 | 0 | Worksheet in 2013-2014_DHWFixtureMeasures_Disposition-1March2013-revised.xlsx | ErRobNc |  | WtrHt-WH-Aertr |  | None | 2015-09-11 | 2019-12-31 | InEA_same |  |  |  |  | Standard |  | 1 | 1 | 0 | Deemed Ex Ante Team |  |  |  | Updated to indicate claim/filing status
50028 | Res-DHWSavingsKit-Gas | Therm saver Kit: 1 1.5 GPM shower head, 1 1.5 GPM kitchen faucet aerator, 2 1.0 GPM lavatory faucet aerators, Gas water heater - Residential | ExAnte2015 | DHW Fixture Disposition | 2020-11-24 16:30 | Res-DHWSavingsKit-Gas | IOU-Deemed | Standard |  | 0 | 0 |  |  | 0 | None | 0 | Res | Any | SHW | PointOfUse | WaterFixt | DHWSavingsKit |  | WtrHt-WH-Aertr | Standard Water Fixtures: 1 2.2 GPM shower head, 1 2.5 GPM kitchen faucet aerator, 2 2.2 GPM lavatory faucet aerators | Standard Water Fixtures: 1 2.2 GPM shower head, 1 2.5 GPM kitchen faucet aerator, 2 2.2 GPM lavatory faucet aerators | Therm saver Kit: 1 1.5 GPM shower head, 1 1.5 GPM kitchen faucet aerator, 2 1.0 GPM lavatory faucet aerators |  |  |  | Available |  | 0 | 0 | Worksheet in 2013-2014_DHWFixtureMeasures_Disposition-1March2013-revised.xlsx | ErRobNc |  | WtrHt-WH-Aertr |  | None | 2015-09-11 | 2019-12-31 | InEA_same |  |  |  |  | Standard |  | 1 | 1 | 0 | Deemed Ex Ante Team |  |  |  | Updated to indicate claim/filing status
2207 | Com-Lighting-InGen_T12-48in-102w_T8-48in-89w-B_T8-48in-78w-B | Commercial Indoor General Lighting: more efficient Linear Fluorescent Lamp & Ballast installed. Measure includes Code case. Impacts: Linear Fluorescent-based HOU (varies by BldgType) | DEER2014 | D13 v1.2 | 2020-11-24 16:30 | Com-Iltg-dWatt-LF | DEER | Scaled | Delta |  |  | None |  | 0 |  | 1 | Com | Any | Lighting | InGen-LF | Ltg_Lmp+Blst | LF_LmpBlst | LFLmpBlst-T8-48in-32w-2g+El-IS-RLO(78w) | ILtg-Lfluor-fix |  |  |  | LFLmpBlst-T12-48in-34w+Hyb-RS-NLO(102w) | LFLmpBlst-T8-48in-32w-2g+El-IS-NLO(89w) | LFLmpBlst-T8-48in-32w-2g+El-IS-RLO(78w) | Available |  | 0 | 0 | DEER Lighting measure | ErRobNc | LFLmpBlst-T8-48in-32w-2g+El-IS-NLO(89w) | ILtg-Lfluor-fix |  | DEER1316-Ltg-Com-LF | 2013-01-01 | 2017-12-31 | InEA_same |  |  |  |  | Standard | Measure expired as part of DEER2018 | 1 | 1 | 0 | Deemed Ex Ante Team |  | Measure expired as part of DEER2018 |  | Updated to indicate claim/filing status
1610 | R-InCmn-LED-PAR38(25w)-dWP40 | Residential Indoor Common-Area Lighting: LED Lamp replaces pre-existing standard lighting Wattage. Measure includes Code case. Impacts: HOU = 6142; CDF = 0.70 | DEER2017 | Disposition | 2020-11-24 16:30 | Res-Iltg-Cmn-dWatt-CFL | NonDEER | Scaled | BaseRatio | 0 | 0 | None |  | 0 |  | 1 | Res | Any | Lighting | InCommon | Ltg_Lamp | LED_lamp |  | ILtg-Res-LED-20000hr-Cmn | LED PAR38 Basecase, Total Watts = 2.60 x Msr Watts | LED PAR38 Basecase, Total Watts = 2.60 x Msr Watts | LED Lamp: PAR38, 25 Watts, non-dimmable | LEDratio0260 | LEDratio0260 | LED-PAR38(25w) | Available |  | 0 | 0 | DEER2020 Update: 2018Phase1ScrewInLampDisposition | RobNc |  |  |  | None | 2018-07-01 | 2019-12-31 | NotInEA |  |  |  |  | Standard | Measures expires 12/31/2019 with revision note: Measures expire 12/31/2019. Workpaper required for 1/1/2020 to consider: revises HOU to reflect most recent Title 24 and ISP control practices; DEER 2020 peak demand definition update | 1 | 1 | 0 | Deemed Ex Ante Team |  | Measures expires 12/31/2019 with revision note: Measures expire 12/31/2019. Workpaper required for 1/1/2020 to consider: revises HOU to reflect most recent Title 24 and ISP control practices; DEER 2020 peak demand definition update |  | Updated to indicate claim/filing status
1768 | R-In-LED-A19(EISA-Bin-40w-110LPW)-dWP1p2 | LED A Lamp replaces pre-existing standard lighting Wattage based on EISA bin and LPW | DEER2017 | Disposition | 2020-11-24 16:30 | Res-Iltg-dWatt-CFL | NonDEER | Scaled | DeltaWatts | 1.2 | 1.2 | None |  | 0 |  | 0 | Res | Any | Lighting | InGen-CFL | Ltg_Lamp | LED_lamp |  | ILtg-Res-LED-20000hr | LED A19 Basecase, 75% LED, 25% CFL | LED A19 Basecase, 75% LED, 25% CFL | LED Lamp: A19, EISA Bin 40, 110 LPW |  |  |  | Available |  | 0 | 0 | 2018Phase1ScrewInLampDisposition | RobNc |  |  |  |  | 2018-07-01 | 2019-12-31 | NotInEA |  |  |  |  | Standard | Expires 12/31/2019 due to DEER2020 revised impacts and peak demand definition | 1 | 1 | 0 | Deemed Ex Ante Team |  | Expires 12/31/2019 due to DEER2020 revised impacts and peak demand definition |  | Updated to indicate claim/filing status
1742 | R-Out-LED-A19(EISA-Bin-40w-90LPW)-dWP1p0 | LED A Lamp replaces pre-existing standard lighting Wattage based on EISA bin and LPW | DEER2016 | Disposition | 2020-11-24 16:30 | Res-Oltg-dWatt | NonDEER | Scaled | DeltaWatts | 1 | 1 | None |  | 0 |  | 0 | Res | Any | Lighting | OutGen | Ltg_Lamp | LED_lamp |  | OLtg-Res-LED-20000hr | LED A19 Basecase, 75% LED, 25% CFL | LED A19 Basecase, 75% LED, 25% CFL | LED Lamp: A19, EISA Bin 40, 90 LPW |  |  |  | Available |  | 0 | 0 | 2018Phase1ScrewInLampDisposition | RobNc |  |  |  |  | 2018-07-01 | 2019-12-31 | NotInEA |  |  |  |  | Standard | Measure expired due to DEER2020 update | 1 | 1 | 0 | Deemed Ex Ante Team |  | Measure expired due to DEER2020 update |  | Updated to indicate claim/filing status
18 | Grnhs-Shell-ThermCurt | Heat curtain installed in greenhouse with bare walls and bare double-poly roofs | DEER2014 | D11 v4.00 | 2021-11-19 16:23 | Grnhs-Shell-ThermCurt | DEER | Standard | None |  |  | None |  | 0 |  | 0 | Ag | Any | BldgEnv | Fenestration | Fenest | ThermCurtain |  | Agr-GHC | bare walls and bare double-poly roof |  | Heat curtain installed |  |  | Grnhs-Shell-ThermCurt | Available |  | 0 | 0 |  | RobNc |  | Agr-GHC |  | None | 2013-01-01 | 2021-06-30 | DEER |  |  |  |  | Standard |  | 1 | 1 | 0 | Deemed Ex Ante Team |  |  |  | Updated to indicate measure/package were extended
1769 | R-In-LED-A19(EISA-Bin-40w-120LPW)-dWP1p5 | LED A Lamp replaces pre-existing standard lighting Wattage based on EISA bin and LPW | DEER2017 | Disposition | 2020-11-24 16:30 | Res-Iltg-dWatt-CFL | NonDEER | Scaled | DeltaWatts | 1.5 | 1.5 | None |  | 0 |  | 0 | Res | Any | Lighting | InGen-CFL | Ltg_Lamp | LED_lamp |  | ILtg-Res-LED-20000hr | LED A19 Basecase, 75% LED, 25% CFL | LED A19 Basecase, 75% LED, 25% CFL | LED Lamp: A19, EISA Bin 40, 120 LPW |  |  |  | Available |  |  |  | 2018Phase1ScrewInLampDisposition | RobNc |  |  |  |  | 2018-07-01 | 2019-12-31 | NotInEA |  |  |  |  | Standard | Expires 12/31/2019 due to DEER2020 revised impacts and peak demand definition | 1 | 1 | 0 | Deemed Ex Ante Team |  | Expires 12/31/2019 due to DEER2020 revised impacts and peak demand definition |  | Updated to indicate claim/filing status
2212 | Com-Lighting-InGen_T12-48in-102w_T8-48in-93w-B_T8-48in-78w-B | Commercial Indoor General Lighting: more efficient Linear Fluorescent Lamp & Ballast installed. Measure includes Code case. Impacts: Linear Fluorescent-based HOU (varies by BldgType) | DEER2011 | D11 v4.01 | 2020-11-24 16:30 | Com-Iltg-dWatt-LF | DEER | Scaled | Delta | 0 | 0 | None |  | 1 | Com-InLtg-LF | 1 | Com | Any | Lighting | InGen-LF | Ltg_Lmp+Blst | LF_LmpBlst |  | ILtg-Lfluor-fix | LF lamp and ballast: LF lamp: T12, 48 inch, 34W, 2475 lm, CRI = 60, rated life = 20000 hours (3): LF Ballast: Hybrid, Rapid Start, Normal LO (1.5); Total Fixture Watts = 102 | LF lamp and ballast: LF lamp: T8, 48 inch, 32W, 2710 lm, CRI = 75, rated life = 15000 hours (3): LF Ballast: Electronic, Rapid Start, Normal LO (1); Total Fixture Watts = 93 | LF lamp and ballast: LF lamp: T8, 48 inch, 32W, 2970 lm, CRI = 82, rated life = 20000 hours (3): LF Ballast: Electronic, Instant Start, Reduced LO (1); Total Fixture Watts = 78 | LFLmpBlst-T12-48in-34w+Hyb-RS-NLO(102w) | LFLmpBlst-T8-48in-32w-1g+El-RS-NLO(93w) | LFLmpBlst-T8-48in-32w-2g+El-IS-RLO(78w) | Available | Code Technology base on: Minor Retrofit Only | 0 | 0 | DEER Lighting measure | ErRobNc |  | ILtg-Lfluor-fix |  | None | 2013-01-01 | 2014-06-30 | DEER |  |  |  |  | Standard |  | 1 | 1 | 0 | Deemed Ex Ante Team |  |  |  | Updated to indicate claim/filing status
2213 | Com-Lighting-InGen_T12-48in-109w_T8-48in-89w-B_T8-48in-78w-B | Commercial Indoor General Lighting: more efficient Linear Fluorescent Lamp & Ballast installed. Measure includes Code case. Impacts: Linear Fluorescent-based HOU (varies by BldgType) | DEER2014 | D13 v1.2 | 2020-11-24 16:30 | Com-Iltg-dWatt-LF | DEER | Scaled | Delta |  |  | None |  | 0 |  | 1 | Com | Any | Lighting | InGen-LF | Ltg_Lmp+Blst | LF_LmpBlst | LFLmpBlst-T8-48in-32w-2g+El-IS-RLO(78w) | ILtg-Lfluor-fix |  |  |  | LFLmpBlst-T12-48in-30w+MagStd-IS-NLO(109w) | LFLmpBlst-T8-48in-32w-2g+El-IS-NLO(89w) | LFLmpBlst-T8-48in-32w-2g+El-IS-RLO(78w) | Available |  | 0 | 0 | DEER Lighting measure | ErRobNc | LFLmpBlst-T8-48in-32w-2g+El-IS-NLO(89w) | ILtg-Lfluor-fix |  | DEER1316-Ltg-Com-LF | 2013-01-01 | 2017-12-31 | InEA_same |  |  |  |  | Standard | Measure expired as part of DEER2018 | 1 | 1 | 0 | Deemed Ex Ante Team |  | Measure expired as part of DEER2018 |  | Updated to indicate claim/filing status
2023 | Furnace-Pkg-AFUE90-ECM-lt65kBtuh | Efficient Packaged Gas Furnace (Weatherized) - AFUE 90 with ECM supply fan motor | DEER2023 | D23v0 | 2021-12-22 11:53 | Furnace-Pkg-AFUE90-ECM-lt65kBtuh | Deem-DEER | Standard | None |  |  | None |  | 0 |  | 1 | Com | Any | HVAC | SpaceHeat | SpaceHtg_eq | GasFurnace |  | HVAC-Frnc | Packaged Furnace (Weatherized) 80 AFUE | Packaged Furnace (Weatherized) 80 AFUE, with ECM supply fan motor | Packaged Furnace (Weatherized) 90 AFUE, with ECM supply fan motor | PreNRes-PkgFurn-lt65kBtuh-0.80AFUE | StdNRes-PkgFurn-lt65kBtuh-0.80AFUE-ECM | MsrNRes-PkgFurn-lt65kBtuh-0.90AFUE-ECM | Available |  | 0 | 0 |  |  |  | HVAC-Frnc |  |  | 2023-01-01 | [6 empty] | Standard |  | 1 | 1 | 0 | Deemed Ex Ante Team | 2021-12-22 11:53 | Re-simulated using CZ2022 weather data | Deemed Ex Ante Team
2023 | Furnace-Pkg-AFUE91-ECM-lt65kBtuh | Efficient Packaged Gas Furnace (Weatherized) - AFUE 91 with ECM supply fan motor | DEER2023 | D23v0 | 2021-12-22 11:53 | Furnace-Pkg-AFUE91-ECM-lt65kBtuh | Deem-DEER | Standard | None |  |  | None |  | 0 |  | 1 | Com | Any | HVAC | SpaceHeat | SpaceHtg_eq | GasFurnace |  | HVAC-Frnc | Packaged Furnace (Weatherized) 80 AFUE | Packaged Furnace (Weatherized) 80 AFUE, with ECM supply fan motor | Packaged Furnace (Weatherized) 91 AFUE, with ECM supply fan motor | PreNRes-PkgFurn-lt65kBtuh-0.80AFUE | StdNRes-PkgFurn-lt65kBtuh-0.80AFUE-ECM | MsrNRes-PkgFurn-lt65kBtuh-0.91AFUE-ECM | Available |  | 0 | 0 |  |  |  | HVAC-Frnc |  |  | 2023-01-01 | [6 empty] | Standard |  | 1 | 1 | 0 | Deemed Ex Ante Team | 2021-12-22 11:53 | Re-simulated using CZ2022 weather data | Deemed Ex Ante Team
2023 | Furnace-Pkg-AFUE92-ECM-lt65kBtuh | Efficient Packaged Gas Furnace (Weatherized) - AFUE 92 with ECM supply fan motor | DEER2023 | D23v0 | 2021-12-22 11:53 | Furnace-Pkg-AFUE92-ECM-lt65kBtuh | Deem-DEER | Standard | None |  |  | None |  | 0 |  | 1 | Com | Any | HVAC | SpaceHeat | SpaceHtg_eq | GasFurnace |  | HVAC-Frnc | Packaged Furnace (Weatherized) 80 AFUE | Packaged Furnace (Weatherized) 80 AFUE, with ECM supply fan motor | Packaged Furnace (Weatherized) 92 AFUE, with ECM supply fan motor | PreNRes-PkgFurn-lt65kBtuh-0.80AFUE | StdNRes-PkgFurn-lt65kBtuh-0.80AFUE-ECM | MsrNRes-PkgFurn-lt65kBtuh-0.92AFUE-ECM | Available |  | 0 | 0 |  |  |  | HVAC-Frnc |  |  | 2023-01-01 | [6 empty] | Standard |  | 1 | 1 | 0 | Deemed Ex Ante Team | 2021-12-22 11:53 | Re-simulated using CZ2022 weather data | Deemed Ex Ante Team
1659 | R-In-LED-PAR20(4w)-dWP9 | Residential Indoor General Lighting: LED Lamp replaces pre-existing standard lighting Wattage. Measure includes Code case. Impacts: CFL-based HOU (varies by BldgType) | DEER2017 | Disposition | 2020-11-24 16:30 | Res-Iltg-dWatt-CFL | NonDEER | Scaled | BaseRatio |  |  | None |  | 0 |  | 1 | Res | Any | Lighting | InGen-CFL | Ltg_Lamp | LED_lamp |  | ILtg-Res-LED-20000hr | LED PAR20 Basecase, Total Watts = 3.21 x Msr Watts | LED PAR20 Basecase, Total Watts = 3.21 x Msr Watts | LED Lamp: PAR20, 4 Watts, non-dimmable | LEDratio0321 | LEDratio0321 | LED-PAR20(4w) | Available |  |  |  | 2018Phase1ScrewInLampDisposition | RobNc |  |  |  |  | 2018-07-01 | 2019-12-31 | NotInEA |  |  |  |  | Standard | Expires 12/31/2019 due to DEER2020 revised impacts and peak demand definition | 1 | 1 | 0 | Deemed Ex Ante Team |  | Expires 12/31/2019 due to DEER2020 revised impacts and peak demand definition |  | Updated to indicate claim/filing status
2023 | Furnace-Pkg-AFUE93-ECM-lt65kBtuh | Efficient Packaged Gas Furnace (Weatherized) - AFUE 93 with ECM supply fan motor | DEER2023 | D23v0 | 2021-12-22 11:53 | Furnace-Pkg-AFUE93-ECM-lt65kBtuh | Deem-DEER | Standard | None |  |  | None |  | 0 |  | 1 | Com | Any | HVAC | SpaceHeat | SpaceHtg_eq | GasFurnace |  | HVAC-Frnc | Packaged Furnace (Weatherized) 80 AFUE | Packaged Furnace (Weatherized) 80 AFUE, with ECM supply fan motor | Packaged Furnace (Weatherized) 93 AFUE, with ECM supply fan motor | PreNRes-PkgFurn-lt65kBtuh-0.80AFUE | StdNRes-PkgFurn-lt65kBtuh-0.80AFUE-ECM | MsrNRes-PkgFurn-lt65kBtuh-0.93AFUE-ECM | Available |  | 0 | 0 |  |  |  | HVAC-Frnc |  |  | 2023-01-01 | [6 empty] | Standard |  | 1 | 1 | 0 | Deemed Ex Ante Team | 2021-12-22 11:53 | Re-simulated using CZ2022 weather data | Deemed Ex Ante Team
1662 | R-In-LED-PAR20(7w)-dWP15 | Residential Indoor General Lighting: LED Lamp replaces pre-existing standard lighting Wattage. Measure includes Code case. Impacts: CFL-based HOU (varies by BldgType) | DEER2017 | Disposition | 2020-11-24 16:30 | Res-Iltg-dWatt-CFL | NonDEER | Scaled | BaseRatio |  |  | None |  | 0 |  | 1 | Res | Any | Lighting | InGen-CFL | Ltg_Lamp | LED_lamp |  | ILtg-Res-LED-20000hr | LED PAR20 Basecase, Total Watts = 3.21 x Msr Watts | LED PAR20 Basecase, Total Watts = 3.21 x Msr Watts | LED Lamp: PAR20, 7 Watts, non-dimmable | LEDratio0321 | LEDratio0321 | LED-PAR20(7w) | Available |  |  |  | 2018Phase1ScrewInLampDisposition | RobNc |  |  |  |  | 2018-07-01 | 2019-12-31 | NotInEA |  |  |  |  | Standard | Expires 12/31/2019 due to DEER2020 revised impacts and peak demand definition | 1 | 1 | 0 | Deemed Ex Ante Team |  | Expires 12/31/2019 due to DEER2020 revised impacts and peak demand definition |  | Updated to indicate claim/filing status
2020 | R-OutCmn-LEDFixt-Ext(14w)-dWP27-dWC19 | Residential Outdoor Common Area Lighting: LED Fixture replaces pre-existing standard lighting Wattage. Measure includes Code case. | DEER2019 | D20 v0 | 2020-11-24 16:30 | All-Oltg-dWatt-MS | NonDEER | Scaled | BaseRatio | 0 | 0 | None |  | 0 |  | 1 | Res | Any | Lighting | OutCommon | Ltg_Fixture | LED_fixt |  | OLtg-Res-LED-50000hr-Cmn | LED A19 Basecase, Total Watts = 2.96 x Msr Watts | LED Fixture Basecase, Total Watts = 2.42 x Msr Watts | LED fixture: Any type of housing Fixture Type, 860 min lm, Exterior Rated; Total Watts = 14 | LEDratio0296 | LEDratio0242 | LEDFixt-Ext(14w) | Available | From LED WRR Disposition July 2016 | 0 | 0 | DEER2019 Proposed Update | ErRobNc |  | LtgFixture-Default |  | None | 2019-01-01 | 2019-12-31 |  | LT-62909 |  |  |  | Standard | Measures expire 12/31/2019. In addition to HOU revision for 2019, impacts are revised to include DEER2020 update to the peak demand period definition | 1 | 1 | 0 | Deemed Ex Ante Team |  | Measures expire 12/31/2019. In addition to HOU revision for 2019, impacts are revised to include DEER2020 update to the peak demand period definition |  | Updated to indicate claim/filing status
2218 | Com-Lighting-InGen_T12-48in-109w_T8-48in-93w-B_T8-48in-78w-B | Commercial Indoor General Lighting: more efficient Linear Fluorescent Lamp & Ballast installed. Measure includes Code case. Impacts: Linear Fluorescent-based HOU (varies by BldgType) | DEER2011 | D11 v4.01 | 2020-11-24 16:30 | Com-Iltg-dWatt-LF | DEER | Scaled | Delta | 0 | 0 | None |  | 1 | Com-InLtg-LF | 1 | Com | Any | Lighting | InGen-LF | Ltg_Lmp+Blst | LF_LmpBlst |  | ILtg-Lfluor-fix | LF lamp and ballast: LF lamp: T12, 48 inch, 30W, 2600 lm, CRI = 60, rated life = 20000 hours (3): LF Ballast: Standard Magnetic (pre-EPACT), Instant Start, Normal LO (1); Total Fixture Watts = 109 | LF lamp and ballast: LF lamp: T8, 48 inch, 32W, 2710 lm, CRI = 75, rated life = 15000 hours (3): LF Ballast: Electronic, Rapid Start, Normal LO (1); Total Fixture Watts = 93 | LF lamp and ballast: LF lamp: T8, 48 inch, 32W, 2970 lm, CRI = 82, rated life = 20000 hours (3): LF Ballast: Electronic, Instant Start, Reduced LO (1); Total Fixture Watts = 78 | LFLmpBlst-T12-48in-30w+MagStd-IS-NLO(109w) | LFLmpBlst-T8-48in-32w-1g+El-RS-NLO(93w) | LFLmpBlst-T8-48in-32w-2g+El-IS-RLO(78w) | Available | Code Technology base on: Minor Retrofit Only | 0 | 0 | DEER Lighting measure | ErRobNc |  | ILtg-Lfluor-fix |  | None | 2013-01-01 | 2014-06-30 | DEER |  |  |  |  | Standard |  | 1 | 1 | 0 | Deemed Ex Ante Team |  |  |  | Updated to indicate claim/filing status
2023 | Furnace-Pkg-AFUE94-ECM-lt65kBtuh | Efficient Packaged Gas Furnace (Weatherized) - AFUE 94 with ECM supply fan motor | DEER2023 | D23v0 | 2021-12-22 11:53 | Furnace-Pkg-AFUE94-ECM-lt65kBtuh | Deem-DEER | Standard | None |  |  | None |  | 0 |  | 1 | Com | Any | HVAC | SpaceHeat | SpaceHtg_eq | GasFurnace |  | HVAC-Frnc | Packaged Furnace (Weatherized) 80 AFUE | Packaged Furnace (Weatherized) 80 AFUE, with ECM supply fan motor | Packaged Furnace (Weatherized) 94 AFUE, with ECM supply fan motor | PreNRes-PkgFurn-lt65kBtuh-0.80AFUE | StdNRes-PkgFurn-lt65kBtuh-0.80AFUE-ECM | MsrNRes-PkgFurn-lt65kBtuh-0.94AFUE-ECM | Available |  | 0 | 0 |  |  |  | HVAC-Frnc |  |  | 2023-01-01 | [6 empty] | Standard |  | 1 | 1 | 0 | Deemed Ex Ante Team | 2021-12-22 11:53 | Re-simulated using CZ2022 weather data | Deemed Ex Ante Team
2023 | Furnace-Pkg-AFUE95-ECM-lt65kBtuh | Efficient Packaged Gas Furnace (Weatherized) - AFUE 95 with ECM supply fan motor | DEER2023 | D23v0 | 2021-12-22 11:53 | Furnace-Pkg-AFUE95-ECM-lt65kBtuh | Deem-DEER | Standard | None |  |  | None |  | 0 |  | 1 | Com | Any | HVAC | SpaceHeat | SpaceHtg_eq | GasFurnace |  | HVAC-Frnc | Packaged Furnace (Weatherized) 80 AFUE | Packaged Furnace (Weatherized) 80 AFUE, with ECM supply fan motor | Packaged Furnace (Weatherized) 95 AFUE, with ECM supply fan motor | PreNRes-PkgFurn-lt65kBtuh-0.80AFUE | StdNRes-PkgFurn-lt65kBtuh-0.80AFUE-ECM | MsrNRes-PkgFurn-lt65kBtuh-0.95AFUE-ECM | Available |  | 0 | 0 |  |  |  | HVAC-Frnc |  |  | 2023-01-01 | [6 empty] | Standard |  | 1 | 1 | 0 | Deemed Ex Ante Team | 2021-12-22 11:53 | Re-simulated using CZ2022 weather data | Deemed Ex Ante Team
2023 | Furnace-Pkg-AFUE96-ECM-lt65kBtuh | Efficient Packaged Gas Furnace (Weatherized) - AFUE 96 with ECM supply fan motor | DEER2023 | D23v0 | 2021-12-22 11:53 | Furnace-Pkg-AFUE96-ECM-lt65kBtuh | Deem-DEER | Standard | None |  |  | None |  | 0 |  | 1 | Com | Any | HVAC | SpaceHeat | SpaceHtg_eq | GasFurnace |  | HVAC-Frnc | Packaged Furnace (Weatherized) 80 AFUE | Packaged Furnace (Weatherized) 80 AFUE, with ECM supply fan motor | Packaged Furnace (Weatherized) 96 AFUE, with ECM supply fan motor | PreNRes-PkgFurn-lt65kBtuh-0.80AFUE | StdNRes-PkgFurn-lt65kBtuh-0.80AFUE-ECM | MsrNRes-PkgFurn-lt65kBtuh-0.96AFUE-ECM | Available |  | 0 | 0 |  |  |  | HVAC-Frnc |  |  | 2023-01-01 | [6 empty] | Standard |  | 1 | 1 | 0 | Deemed Ex Ante Team | 2021-12-22 11:53 | Re-simulated using CZ2022 weather data | Deemed Ex Ante Team
2023 | Furnace-Pkg-AFUE97-ECM-lt65kBtuh | Efficient Packaged Gas Furnace (Weatherized) - AFUE 97 with ECM supply fan motor | DEER2023 | D23v0 | 2021-12-22 11:53 | Furnace-Pkg-AFUE97-ECM-lt65kBtuh | Deem-DEER | Standard | None |  |  | None |  | 0 |  | 1 | Com | Any | HVAC | SpaceHeat | SpaceHtg_eq | GasFurnace |  | HVAC-Frnc | Packaged Furnace (Weatherized) 80 AFUE | Packaged Furnace (Weatherized) 80 AFUE, with ECM supply fan motor | Packaged Furnace (Weatherized) 97 AFUE, with ECM supply fan motor | PreNRes-PkgFurn-lt65kBtuh-0.80AFUE | StdNRes-PkgFurn-lt65kBtuh-0.80AFUE-ECM | MsrNRes-PkgFurn-lt65kBtuh-0.97AFUE-ECM | Available |  | 0 | 0 |  |  |  | HVAC-Frnc |  |  | 2023-01-01 | [6 empty] | Standard |  | 1 | 1 | 0 | Deemed Ex Ante Team | 2021-12-22 11:53 | Re-simulated using CZ2022 weather data | Deemed Ex Ante Team
2023 | Furnace-Pkg-AFUE98-ECM-lt65kBtuh | Efficient Packaged Gas Furnace (Weatherized) - AFUE 98 with ECM supply fan motor | DEER2023 | D23v0 | 2021-12-22 11:53 | Furnace-Pkg-AFUE98-ECM-lt65kBtuh | Deem-DEER | Standard | None |  |  | None |  | 0 |  | 1 | Com | Any | HVAC | SpaceHeat | SpaceHtg_eq | GasFurnace |  | HVAC-Frnc | Packaged Furnace (Weatherized) 80 AFUE | Packaged Furnace (Weatherized) 80 AFUE, with ECM supply fan motor | Packaged Furnace (Weatherized) 98 AFUE, with ECM supply fan motor | PreNRes-PkgFurn-lt65kBtuh-0.80AFUE | StdNRes-PkgFurn-lt65kBtuh-0.80AFUE-ECM | MsrNRes-PkgFurn-lt65kBtuh-0.98AFUE-ECM | Available |  | 0 | 0 |  |  |  | HVAC-Frnc |  |  | 2023-01-01 | [6 empty] | Standard |  | 1 | 1 | 0 | Deemed Ex Ante Team | 2021-12-22 11:53 | Re-simulated using CZ2022 weather data | Deemed Ex Ante Team
155 | R-OutCmn-LEDFixt-Ext(24w)-dWP47-dWC34 | Residential Outdoor Common Area Lighting: LED Fixture replaces pre-existing standard lighting Wattage. Measure includes Code case. | DEER2017 | Staff Disposition | 2020-11-24 16:30 | Res-Oltg-Cmn-dWatt-CFL | NonDEER | Scaled | BaseRatio | 0 | 0 | None |  | 0 |  | 1 | Res | Any | Lighting | OutCommon | Ltg_Fixture | LED_fixt |  | OLtg-Res-LED-50000hr-Cmn | LED A19 Basecase, Total Watts = 2.96 x Msr Watts | LED Fixture Basecase, Total Watts = 2.42 x Msr Watts | LED fixture: Any type of housing Fixture Type, 1920 min lm, Exterior Rated; Total Watts = 24 | LEDratio0296 | LEDratio0242 | LEDFixt-Ext(24w) | Available | From LED WRR Disposition July 2016 | 0 | 0 | DEER2020 Update: LED-WRR-WorkpaperDisposition_22Jul2016-Final.docx | ErRobNc |  | LtgFixture-Default |  | None | 2017-01-01 | 2018-12-31 | InEA_modVal | LT-80849 |  |  |  | Standard | Measures expire 12/31/2018. HOU revised based on DEER revision for NRes outdoor lighting with motion sensors | 1 | 1 | 0 | Deemed Ex Ante Team |  | Measures expire 12/31/2018. HOU revised based on DEER revision for NRes outdoor lighting with motion sensors |  | Updated to indicate claim/filing status
2020 | R-OutCmn-LEDFixt-Ext(15w)-dWP29-dWC21 | Residential Outdoor Common Area Lighting: LED Fixture replaces pre-existing standard lighting Wattage. Measure includes Code case. | DEER2019 | D20 v0 | 2020-11-24 16:30 | All-Oltg-dWatt-MS | NonDEER | Scaled | BaseRatio | 0 | 0 | None |  | 0 |  | 1 | Res | Any | Lighting | OutCommon | Ltg_Fixture | LED_fixt |  | OLtg-Res-LED-50000hr-Cmn | LED A19 Basecase, Total Watts = 2.96 x Msr Watts | LED Fixture Basecase, Total Watts = 2.42 x Msr Watts | LED fixture: Any type of housing Fixture Type, Exterior Rated; Total Watts = 15 | LEDratio0296 | LEDratio0242 | LEDFixt-Ext(15w) | Available | From LED WRR Disposition July 2016 | 0 | 0 | DEER2019 Proposed Update | ErRobNc |  | LtgFixture-Default |  | None | 2019-01-01 | 2019-12-31 |  | LT-64091 |  |  |  | Standard | Measures expire 12/31/2019. In addition to HOU revision for 2019, impacts are revised to include DEER2020 update to the peak demand period definition | 1 | 1 | 0 | Deemed Ex Ante Team |  | Measures expire 12/31/2019. In addition to HOU revision for 2019, impacts are revised to include DEER2020 update to the peak demand period definition |  | Updated to indicate claim/filing status
1749 | R-Out-LED-A19(EISA-Bin-75w-90LPW)-dWP1p5 | LED A Lamp replaces pre-existing standard lighting Wattage based on EISA bin and LPW | DEER2016 | Disposition | 2020-11-24 16:30 | Res-Oltg-dWatt | NonDEER | Scaled | DeltaWatts | 1.5 | 1.5 | None |  | 0 |  | 0 | Res | Any | Lighting | OutGen | Ltg_Lamp | LED_lamp |  | OLtg-Res-LED-20000hr | LED A19 Basecase, 75% LED, 25% CFL | LED A19 Basecase, 75% LED, 25% CFL | LED Lamp: A19, EISA Bin 75, 90 LPW |  |  |  | Available |  |  |  | 2018Phase1ScrewInLampDisposition | RobNc |  |  |  |  | 2018-07-01 | 2019-12-31 | NotInEA |  |  |  |  | Standard | Measure expired due to DEER2020 update | 1 | 1 | 0 | Deemed Ex Ante Team |  | Measure expired due to DEER2020 update |  | Updated to indicate claim/filing status
2023 | NG-HVAC-Blr-HW-300to2500kBtuh-85p0Et-Drft | Hot water boiler (300 - 2500 kBtuh, 85.0 Et, OA Reset from 140 to 165 F) | DEER2023 | D23v0 | 2021-12-22 11:53 | NG-HVAC-Blr-HW-300to2500kBtuh-85p0Et-Drft | Deem-DEER | Standard | None | 0 | 0 | None |  | 0 |  | 1 | Com | Any | HVAC | SpaceHeat | WaterHtg_eq | Boiler_Et |  | HVAC-Blr | Hot water boiler,300 - 2500 kBtuh; 1975-2011: 78.0 Et, OA Reset from 140 to 165 F 2012 - New: 80.0 Et, OA Reset from 140 to 165 F | Hot water boiler (300 - 2500 kBtuh, 84.0 Et, OA Reset from 140 to 165 F) | Hot water boiler (300 - 2500 kBtuh, 85.0 Et, OA Reset from 140 to 165 F) | PreNRes-HVAC-Blr-HW-300to2500kBtuh-78to80p0Et | StdNRes-HVAC-Blr-HW-300to2500kBtuh-84p0Et | MsrNRes-HVAC-Blr-HW-300to2500kBtuh-85p0Et | Available |  | 0 | 0 |  |  |  | HVAC-Blr |  |  | 2023-01-01 | [6 empty] | Standard |  | 1 | 1 | 0 | Deemed Ex Ante Team | 2021-12-22 11:53 | Re-simulated using CZ2022 weather data | Deemed Ex Ante Team
2215 | Com-Lighting-InGen_T12-48in-112w_T8-48in-89w-B_T8-48in-78w-B | Commercial Indoor General Lighting: more efficient Linear Fluorescent Lamp & Ballast installed. Measure includes Code case. Impacts: Linear Fluorescent-based HOU (varies by BldgType) | DEER2014 | D13 v1.2 | 2020-11-24 16:30 | Com-Iltg-dWatt-LF | DEER | Scaled | Delta |  |  | None |  | 0 |  | 1 | Com | Any | Lighting | InGen-LF | Ltg_Lmp+Blst | LF_LmpBlst | LFLmpBlst-T8-48in-32w-2g+El-IS-RLO(78w) | ILtg-Lfluor-fix |  |  |  | LFLmpBlst-T12-48in-39w+MagStd-IS-NLO(112w) | LFLmpBlst-T8-48in-32w-2g+El-IS-NLO(89w) | LFLmpBlst-T8-48in-32w-2g+El-IS-RLO(78w) | Available |  | 0 | 0 | DEER Lighting measure | ErRobNc | LFLmpBlst-T8-48in-32w-2g+El-IS-NLO(89w) | ILtg-Lfluor-fix |  | DEER1316-Ltg-Com-LF | 2013-01-01 | 2017-12-31 | InEA_same |  |  |  |  | Standard | Measure expired as part of DEER2018 | 1 | 1 | 0 | Deemed Ex Ante Team |  | Measure expired as part of DEER2018 |  | Updated to indicate claim/filing status
456 | RG-WtrHt-SmlStrg-Gas-lte75kBtuh-75G-0p78EF | Efficient water heater: Stor_EF Gas (EF=0.78) replaces Gas water heater | DEER2015 | DEER-WaterHeater-Calculator | 2020-11-24 16:30 | RG-WtrHt-SmlStrg-Gas-lte75kBtuh-75G-0p78EF | DEER | Standard | None | 0 | 0 | None |  | 0 |  | 1 | Res | Any | SHW | Heating | WaterHtg_eq | Stor_EF |  | WtrHt-Res-Gas | Small Storage 75 gallon Gas water heater, EF varies by vintage |  |  |  | Stor_EF-Gas-075gal-0.743EF | Stor_EF-Gas-075gal-0.78EF | Available |  | 0 | 0 |  | ErRobNc |  | WtrHt-Res-Gas |  | None | 2015-04-16 | 2016-12-31 | DEER |  |  |  |  | Standard |  | 1 | 1 | 0 | Deemed Ex Ante Team |  |  |  | Updated to indicate claim/filing status
2023 | NG-HVAC-Blr-HW-300to2500kBtuh-90p0Et-CndLow | Hot water boiler (300 - 2500 kBtuh, 90.0 Et, condensing, OA reset from 115 to 140 F) | DEER2023 | D23v0 | 2021-12-22 11:53 | NG-HVAC-Blr-HW-300to2500kBtuh-90p0Et-CndLow | Deem-DEER | Standard | None | 0 | 0 | None |  | 0 |  | 1 | Com | Any | HVAC | SpaceHeat | WaterHtg_eq | Boiler_Et |  | HVAC-Blr | Hot water boiler,300 - 2500 kBtuh; 1975-2011: 78.0 Et, OA Reset from 140 to 165 F 2012 - New: 80.0 Et, OA Reset from 140 to 165 F | Hot water boiler (300 - 2500 kBtuh, 84.0 Et, OA Reset from 140 to 165 F) | Hot water boiler (300 - 2500 kBtuh, 90.0 Et, condensing, OA reset from 115 to 140 F) | PreNRes-HVAC-Blr-HW-300to2500kBtuh-78to80p0Et | StdNRes-HVAC-Blr-HW-300to2500kBtuh-84p0Et | MsrNRes-HVAC-Blr-HW-300to2500kBtuh-90p0Et-SP140OAReset | Available |  | 0 | 0 |  |  |  | HVAC-Blr |  |  | 2023-01-01 | [6 empty] | Standard |  | 1 | 1 | 0 | Deemed Ex Ante Team | 2021-12-22 11:53 | Re-simulated using CZ2022 weather data | Deemed Ex Ante Team
606 | RE-RefgFrz-TM_Med-Tier2 | Refrigerator-freezers - automatic defrost with top-mounted freezer without an automatic icemaker, Size Range: Medium (17 to 20 cu. ft.), 30% less than Code Maximum | DEER2017 | D17 v2 | 2020-11-24 16:30 | Res-Refg-dKWH-Cond | DEER | Scaled | Delta | 125 | 148 | None |  | 0 |  | 1 | Res | Any | AppPlug | Refrig | Ref_Storage | RefrigFrz | RefgFrz-TM_Med-Tier2 | Appl-ESRefg |  |  |  |  | RefgFrz-TM_Med-Code | RefgFrz-TM_Med-Tier2 | Available |  | 0 | 0 | June 2017 Update | RobNc | RefgFrz-TM_Med-Code | Appl-ESRefg |  | DEER1517 | 2015-01-01 | 2019-12-31 | InEA_same |  |  |  |  | Standard |  | 1 | 1 | 0 | Deemed Ex Ante Team |  |  |  | Updated to indicate claim/filing status
627 | RE-RefgFrz-TM-Ice_Small-Tier1 | Refrigerator-freezers - automatic defrost with top-mounted freezer with an automatic icemaker without through-the-door ice service, Size Range: Small (13 to 16 cu. ft.), Energy Star (10% less than Code Maximum) | DEER2017 | D17 v2 | 2020-11-24 16:30 | Res-Refg-dKWH-Cond | DEER | Scaled | Delta | 46 | 54.3 | None |  | 0 |  | 1 | Res | Any | AppPlug | Refrig | Ref_Storage | RefrigFrz | RefgFrz-TM-Ice_Small-Tier1 | Appl-ESRefg |  |  |  |  | RefgFrz-TM-Ice_Small-Code | RefgFrz-TM-Ice_Small-Tier1 | Available |  | 0 | 0 | June 2017 Update | RobNc | RefgFrz-TM-Ice_Small-Code | Appl-ESRefg |  | DEER1517 | 2015-01-01 | 2019-12-31 | InEA_same |  |  |  |  | Standard |  | 1 | 1 | 0 | Deemed Ex Ante Team |  |  |  | Updated to indicate claim/filing status
4304 | C-In-LEDFixt(320w)-dWP186 | Commercial Indoor General Lighting: LED Fixture replaces HID Fixture. Measure includes Code case. Impacts: Linear Fluorescent-based HOU (varies by BldgType) | DEER1314 | Lighting Disposition | 2020-11-24 16:30 | Com-Iltg-dWatt-HB | NonDEER | Scaled | Delta |  |  | None |  | 0 |  | 1 | Com | Any | Lighting | InGen-HB | Ltg_Fixture | LED_fixt |  | ILtg-Com-LED-50000hr |  |  |  | HIDFixt-PSMH-450w(506w) | HIDFixt-PSMH-450w(506w) | LEDFixt(320w) | Available | WP source e.g.: PGECOLTG178r2 | 0 | 0 | Disposition: MeasuresList-May222014.xlsx | RobNc |  | ILtg-MH |  | DEER1316-Ltg-Com-HB | 2013-01-01 | 2018-03-31 | DEER2016 HOU Update |  | LD107 |  |  | Standard |  | 1 | 1 | 0 | Deemed Ex Ante Team |  |  |  | Updated to indicate claim/filing status
4322 | C-In-LEDFixt-4(160w)-dWP66 | Commercial Indoor General Lighting: LED Fixture replaces Linear Fluorescent Fixture. Measure includes Code case. Impacts: Linear Fluorescent-based HOU (varies by BldgType) | DEER1314 | Lighting Disposition | 2020-11-24 16:30 | Com-Iltg-dWatt-HB | NonDEER | Scaled | Delta |  |  | None |  | 0 |  | 1 | Com | Any | Lighting | InGen-HB | Ltg_Fixture | LED_fixt |  | ILtg-Com-LED-50000hr |  |  |  | LFFixt-T8-48in-32w-2g+El-IS-VHLO(226w) | LFFixt-T8-48in-32w-2g+El-IS-VHLO(226w) | LEDFixt-4(160w) | Available | WP source e.g.: PGECOLTG178r2 | 0 | 0 | Disposition: MeasuresList-May222014.xlsx | RobNc |  | ILtg-Lfluor-Elec |  | DEER1316-Ltg-Com-HB | 2013-01-01 | 2018-03-31 | DEER2016 HOU Update |  | LD112 |  |  | Standard |  | 1 | 1 | 0 | Deemed Ex Ante Team |  |  |  | Updated to indicate claim/filing status
4294 | C-In-LEDFixt(160w)-dwP72 | Commercial Indoor General Lighting: LED Fixture replaces HID fixture. Measure includes Code case. Impacts: Linear Fluorescent-based HOU (varies by BldgType) | DEER1314 | Lighting Disposition | 2020-11-24 16:30 | Com-Iltg-dWatt-HB | NonDEER | Scaled | Delta |  |  | None |  | 0 |  | 1 | Com | Any | Lighting | InGen-HB | Ltg_Fixture | LED_fixt |  | ILtg-Com-LED-50000hr |  |  |  | HIDFixt-PSMH-200w(232w) | HIDFixt-PSMH-200w(232w) | LEDFixt(160w) | Available |  | 0 | 0 | RevisedHighBay.xlsx | RobNc |  | ILtg-HID |  | DEER1316-Ltg-Com-HB | 2013-01-01 | 2018-03-31 | DEER2016 HOU Update |  |  |  |  | Standard |  | 1 | 1 | 0 | Deemed Ex Ante Team |  |  |  | Updated to indicate claim/filing status
636 | RE-RefgFrz-TM-Ice_WtdSize-Tier2 | Refrigerator-freezers - automatic defrost with top-mounted freezer with an automatic icemaker without through-the-door ice service, Size Range: Weighted Size, 30% less than Code Maximum | DEER2017 | D17 v2 | 2020-11-24 16:30 | Res-Refg-dKWH-Cond | DEER | Scaled | Delta | 155 | 183 | None |  | 0 |  | 1 | Res | Any | AppPlug | Refrig | Ref_Storage | RefrigFrz | RefgFrz-TM-Ice_WtdSize-Tier2 | Appl-ESRefg |  |  |  |  | RefgFrz-TM-Ice_WtdSize-Code | RefgFrz-TM-Ice_WtdSize-Tier2 | Available |  | 0 | 0 | June 2017 Update | RobNc | RefgFrz-TM-Ice_WtdSize-Code | Appl-ESRefg |  | DEER1517 | 2015-01-01 | 2019-12-31 | InEA_same |  |  |  |  | Standard |  | 1 | 1 | 0 | Deemed Ex Ante Team |  |  |  | Updated to indicate claim/filing status
2023 | NG-HVAC-Blr-HW-300to2500kBtuh-90p0Et-CndReset | Hot water boiler (300 - 2500 kBtuh, 90.0 Et, condensing, load reset from 115 to 140 F) | DEER2023 | D23v0 | 2021-12-22 11:53 | NG-HVAC-Blr-HW-300to2500kBtuh-90p0Et-CndReset | Deem-DEER | Standard | None | 0 | 0 | None |  | 0 |  | 1 | Com | Any | HVAC | SpaceHeat | WaterHtg_eq | Boiler_Et |  | HVAC-Blr | Hot water boiler,300 - 2500 kBtuh; 1975-2011: 78.0 Et, OA Reset from 140 to 165 F 2012 - New: 80.0 Et, OA Reset from 140 to 165 F | Hot water boiler (300 - 2500 kBtuh, 84.0 Et, OA Reset from 140 to 165 F) | Hot water boiler (300 - 2500 kBtuh, 90.0 Et, condensing, load reset from 115 to 140 F) | PreNRes-HVAC-Blr-HW-300to2500kBtuh-78to80p0Et | StdNRes-HVAC-Blr-HW-300to2500kBtuh-84p0Et | MsrNRes-HVAC-Blr-HW-300to2500kBtuh-90p0Et-SP140LdReset | Available |  | 0 | 0 |  |  |  | HVAC-Blr |  |  | 2023-01-01 | [6 empty] | Standard |  | 1 | 1 | 0 | Deemed Ex Ante Team | 2021-12-22 11:53 | Re-simulated using CZ2022 weather data | Deemed Ex Ante Team
2023 | NG-HVAC-Blr-HW-300to2500kBtuh-90p0Et-CndStd | Hot water boiler (300 - 2500 kBtuh, 90.0 Et, condensing, OA reset from 140 to 165 F) | DEER2023 | D23v0 | 2021-12-22 11:53 | NG-HVAC-Blr-HW-300to2500kBtuh-90p0Et-CndStd | Deem-DEER | Standard | None | 0 | 0 | None |  | 0 |  | 1 | Com | Any | HVAC | SpaceHeat | WaterHtg_eq | Boiler_Et |  | HVAC-Blr | Hot water boiler,300 - 2500 kBtuh; 1975-2011: 78.0 Et, OA Reset from 140 to 165 F 2012 - New: 80.0 Et, OA Reset from 140 to 165 F | Hot water boiler (300 - 2500 kBtuh, 84.0 Et, OA Reset from 140 to 165 F) | Hot water boiler (300 - 2500 kBtuh, 90.0 Et, condensing, OA reset from 140 to 165 F) | PreNRes-HVAC-Blr-HW-300to2500kBtuh-78to80p0Et | StdNRes-HVAC-Blr-HW-300to2500kBtuh-84p0Et | MsrNRes-HVAC-Blr-HW-300to2500kBtuh-90p0Et-SP165OAReset | Available |  | 0 | 0 |  |  |  | HVAC-Blr |  |  | 2023-01-01 | [6 empty] | Standard |  | 1 | 1 | 0 | Deemed Ex Ante Team | 2021-12-22 11:53 | Re-simulated using CZ2022 weather data | Deemed Ex Ante Team
2023 | NG-HVAC-Blr-HW-300to2500kBtuh-94p0Et-CndLow | Hot water boiler (300 - 2500 kBtuh, 94.0 Et, condensing, OA reset from 115 to 140 F) | DEER2023 | D23v0 | 2021-12-22 11:53 | NG-HVAC-Blr-HW-300to2500kBtuh-94p0Et-CndLow | Deem-DEER | Standard | None | 0 | 0 | None |  | 0 |  | 1 | Com | Any | HVAC | SpaceHeat | WaterHtg_eq | Boiler_Et |  | HVAC-Blr | Hot water boiler,300 - 2500 kBtuh; 1975-2011: 78.0 Et, OA Reset from 140 to 165 F 2012 - New: 80.0 Et, OA Reset from 140 to 165 F | Hot water boiler (300 - 2500 kBtuh, 84.0 Et, OA Reset from 140 to 165 F) | Hot water boiler (300 - 2500 kBtuh, 94.0 Et, condensing, OA reset from 115 to 140 F) | PreNRes-HVAC-Blr-HW-300to2500kBtuh-78to80p0Et | StdNRes-HVAC-Blr-HW-300to2500kBtuh-84p0Et | MsrNRes-HVAC-Blr-HW-300to2500kBtuh-94p0Et-SP140OAReset | Available |  | 0 | 0 |  |  |  | HVAC-Blr |  |  | 2023-01-01 | [6 empty] | Standard |  | 1 | 1 | 0 | Deemed Ex Ante Team | 2021-12-22 11:53 | Re-simulated using CZ2022 weather data | Deemed Ex Ante Team
2023 | NG-HVAC-Blr-HW-300to2500kBtuh-94p0Et-CndReset | Hot water boiler (300 - 2500 kBtuh, 94.0 Et, condensing, load reset from 115 to 140 F) | DEER2023 | D23v0 | 2021-12-22 11:53 | NG-HVAC-Blr-HW-300to2500kBtuh-94p0Et-CndReset | Deem-DEER | Standard | None | 0 | 0 | None |  | 0 |  | 1 | Com | Any | HVAC | SpaceHeat | WaterHtg_eq | Boiler_Et |  | HVAC-Blr | Hot water boiler,300 - 2500 kBtuh; 1975-2011: 78.0 Et, OA Reset from 140 to 165 F 2012 - New: 80.0 Et, OA Reset from 140 to 165 F | Hot water boiler (300 - 2500 kBtuh, 84.0 Et, OA Reset from 140 to 165 F) | Hot water boiler (300 - 2500 kBtuh, 94.0 Et, condensing, load reset from 115 to 140 F) | PreNRes-HVAC-Blr-HW-300to2500kBtuh-78to80p0Et | StdNRes-HVAC-Blr-HW-300to2500kBtuh-84p0Et | MsrNRes-HVAC-Blr-HW-300to2500kBtuh-94p0Et-SP140LdReset | Available |  | 0 | 0 |  |  |  | HVAC-Blr |  |  | 2023-01-01 | [6 empty] | Standard |  | 1 | 1 | 0 | Deemed Ex Ante Team | 2021-12-22 11:53 | Re-simulated using CZ2022 weather data | Deemed Ex Ante Team
2023 | NG-HVAC-Blr-HW-300to2500kBtuh-94p0Et-CndStd | Hot water boiler (300 - 2500 kBtuh, 94.0 Et, condensing, OA reset from 140 to 165 F) | DEER2023 | D23v0 | 2021-12-22 11:53 | NG-HVAC-Blr-HW-300to2500kBtuh-94p0Et-CndStd | Deem-DEER | Standard | None | 0 | 0 | None |  | 0 |  | 1 | Com | Any | HVAC | SpaceHeat | WaterHtg_eq | Boiler_Et |  | HVAC-Blr | Hot water boiler,300 - 2500 kBtuh; 1975-2011: 78.0 Et, OA Reset from 140 to 165 F 2012 - New: 80.0 Et, OA Reset from 140 to 165 F | Hot water boiler (300 - 2500 kBtuh, 84.0 Et, OA Reset from 140 to 165 F) | Hot water boiler (300 - 2500 kBtuh, 94.0 Et, condensing, OA reset from 140 to 165 F) | PreNRes-HVAC-Blr-HW-300to2500kBtuh-78to80p0Et | StdNRes-HVAC-Blr-HW-300to2500kBtuh-84p0Et | MsrNRes-HVAC-Blr-HW-300to2500kBtuh-94p0Et-SP165OAReset | Available |  | 0 | 0 |  |  |  | HVAC-Blr |  |  | 2023-01-01 | [6 empty] | Standard |  | 1 | 1 | 0 | Deemed Ex Ante Team | 2021-12-22 11:53 | Re-simulated using CZ2022 weather data | Deemed Ex Ante Team
2023 | NG-HVAC-Blr-HW-gt2500to10000kBtuh-87p3Ec-Drft | Hot water boiler (> 2500 kBtuh, <= 10000 kBtuh, 85.3 Et, 87.3Ec, OA Reset from 140 to 165 F) | DEER2023 | D23v0 | 2021-12-22 11:53 | NG-HVAC-Blr-HW-gt2500to10000kBtuh-87p3Ec-Drft | Deem-DEER | Standard | None | 0 | 0 | None |  | 0 |  | 1 | Com | Any | HVAC | SpaceHeat | WaterHtg_eq | Boiler_Et |  | HVAC-Blr | Hot water boiler, >2500 kBtuh, <= 10000 kBtuh; 1975-2011: 78.0 Et, OA Reset from 140 to 165 F 2012 - New: 80.0 Et, OA Reset from 140 to 165 F | Hot water boiler (>2500 kBtuh, <= 10000 kBtuh, 85.0 Et, OA Reset from 140 to 165 F) | Hot water boiler (>2500 kBtuh, <= 10000 kBtuh, 85.3 Et, 87.3Ec, OA Reset from 140 to 165 F) | PreNRes-HVAC-Blr-HW-gt2500to10000kBtuh-80to82p0Ec | StdNRes-HVAC-Blr-HW-gt2500to10000kBtuh-87p0Ec | MsrNRes-HVAC-Blr-HW-gt2500to10000kBtuh-87p3Ec | Available |  | 0 | 0 |  |  |  | HVAC-Blr |  |  | 2023-01-01 | [6 empty] | Standard |  | 1 | 1 | 0 | Deemed Ex Ante Team | 2021-12-22 11:53 | Re-simulated using CZ2022 weather data | Deemed Ex Ante Team | new size bin category created, new code std baseline updated. New Measure ID name assigned, efficiency changed from "85p3Et" to "87p3Ec" to reflect code standard convention
2023 | NG-HVAC-Blr-HW-gt2500to10000kBtuh-95p0Ec-CndLow | Hot water boiler (> 2500 kBtuh, <= 10000 kBtuh, 93.0 Et, 95.0 Ec, condensing, OA reset from 115 to 140 F) | DEER2023 | D23v0 | 2021-12-22 11:53 | NG-HVAC-Blr-HW-gt2500to10000kBtuh-95p0Ec-CndLow | Deem-DEER | Standard | None | 0 | 0 | None |  | 0 |  | 1 | Com | Any | HVAC | SpaceHeat | WaterHtg_eq | Boiler_Et |  | HVAC-Blr | Hot water boiler, >2500 kBtuh, <= 10000 kBtuh; 1975-2011: 78.0 Et, OA Reset from 140 to 165 F 2012 - New: 80.0 Et, OA Reset from 140 to 165 F | Hot water boiler (>2500 kBtuh, <= 10000 kBtuh, 85.0 Et, OA Reset from 140 to 165 F) | Hot water boiler (> 2500 kBtuh, <= 10000 kBtuh, 93.0 Et, 95.0 Ec condensing, OA reset from 115 to 140 F) | PreNRes-HVAC-Blr-HW-gt2500to10000kBtuh-80to82p0Ec | StdNRes-HVAC-Blr-HW-gt2500to10000kBtuh-87p0Ec | MsrNRes-HVAC-Blr-HW-gt2500to10000kBtuh-95p0Ec-SP140OAReset | Available |  | 0 | 0 |  |  |  | HVAC-Blr |  |  | 2023-01-01 | [6 empty] | Standard |  | 1 | 1 | 0 | Deemed Ex Ante Team | 2021-12-22 11:53 | Re-simulated using CZ2022 weather data | Deemed Ex Ante Team | new size bin category created, new code std baseline updated, new efficiency tier defined to accommodate new baseline. New Measure ID name assigned, efficiency changed from "93p0Et" to "95p0Ec" to reflect code standard convention
5037 | R-InCmn-CFLfixt-44w(44w)-dWP111 | Residential Indoor Common-Area Lighting: CFL Fixture replaces pre-existing standard lighting Wattage. Measure includes Code case. Impacts: HOU = 6142; CDF = 0.70 | DEER2017 | Lighting Disposition | 2020-11-24 16:30 | Res-Iltg-Cmn-dWatt-CFL | NonDEER | Scaled | BaseRatio | 0 | 0 | None |  | 0 |  | 1 | Res | Any | Lighting | InCommon | Ltg_Fixture | CFL_fixt |  | ILtg-CFLfix-ResCmnArea | CFL fixture based on: Ballast; Total Watts = 3.53 | CFL fixture based on: Ballast; Total Watts = 3.53 | CFL fixture based on: CFLpin(44w); Total Watts = 44 | CFLratio0353 | CFLratio0353 | CFLfixt-44w(44w) | Available |  | 0 | 0 | Disposition: MeasuresList-October312014.xlsx | RobNc |  |  |  | DEER131417 | 2013-01-01 | 2018-06-30 | InEA_modVal |  |  |  |  | Standard | Remove expiry date per Commission Staff direction 2018ScrewInLampSavignsMethods-11Dec2017.pdf | 1 | 1 | 0 | Deemed Ex Ante Team |  | Remove expiry date per Commission Staff direction 2018ScrewInLampSavignsMethods-11Dec2017.pdf |  | Updated to indicate claim/filing status
1443 | C-In-LED-A19(EISA-Bin-60w-90LPW)-dWP1p3 | LED A Lamp replaces pre-existing standard lighting Wattage based on EISA bin and LPW | DEER2016 | Disposition | 2020-11-24 16:30 | Com-Iltg-dWatt-CFL_OSbldg | NonDEER | Scaled | DeltaWatts | 1.3 | 1.3 | None |  | 0 |  | 0 | Com | Any | Lighting | InGen-CFL | Ltg_Lamp | LED_lamp |  | ILtg-Com-LED-20000hr | LED A19 Basecase, 75% LED, 25% CFL | LED A19 Basecase, 75% LED, 25% CFL | LED Lamp: A19, EISA Bin 60, 90 LPW |  |  |  | Available |  |  |  | 2018Phase1ScrewInLampDisposition | RobNc |  |  |  |  | 2018-07-01 | 2019-12-31 | NotInEA |  |  |  |  | Standard | Expires 12/31/2019 due to DEER2020 revised impacts and peak demand definition | 1 | 1 | 0 | Deemed Ex Ante Team |  | Expires 12/31/2019 due to DEER2020 revised impacts and peak demand definition |  | Updated to indicate claim/filing status
2020 | C-Out-RdAr-LEDFixt-PM-Ext(146w)-dW29 | Commercial Outdoor Road & Area Lighting: LED Fixture. Normal Replacement (NR) and New Construction (NC) applications. Savings calculated above a standard practice baseline. | DEER1314 | Disposition | 2020-11-24 16:30 | Com-Oltg-dWatt-fxt | NonDEER | Scaled | DeltaWatts | 28.7 |  | None |  | 0 |  | 0 | Com | Any | Lighting | OutGen | Ltg_Fixture | LED_fixt | RdAr-LEDFixt-PM-Ext(146w) | OLtg-Com-LED-50000hr |  | 100% LED at 25th percentile Lighting Facts | LED Fixture: Pole-Mounted, Exterior rated, 146 Watts |  |  |  | Available |  | 0 | 0 | DEER2020 Update: 2018OutdoorLightingPhase1DispositionUpdate |  |  |  |  | None | 2018-01-01 | 2019-12-31 | [5 empty] | Standard | Workpaper measure expires 2018-12-31 (extended through 2019-12-31), replace with DEER measures that adopt workpaper baselines and HOU values | 1 | 1 | 0 | Deemed Ex Ante Team |  | Workpaper measure expires 2018-12-31 (extended through 2019-12-31), replace with DEER measures that adopt workpaper baselines and HOU values |  | Updated to indicate claim/filing status
2020 | RE-Frzr-Chest-ManDef_Small-Tier2 | Chest freezers and all other freezers except compact freezers, Size Range: Small (<13 cu ft.), 30% less than Code Maximum | DEER2020 | D20 v1 | 2020-11-24 16:30 | Res-Frzr-dKWH-Cond | DEER | Scaled | Delta | 75 | 82.5 | None |  | 0 |  | 1 | Res | Any | AppPlug | Refrig | Ref_Storage | Freezer |  | Appl-ESFrzr |  |  |  |  | Frzr-Chest-ManDef_Small-Code | Frzr-Chest-ManDef_Small-Tier2 | Available |  | 0 | 0 |  | RobNc |  | Appl-ESFrzr |  | None | 2020-01-01 | [6 empty] | Standard |  | 1 | 1 | 0 | Deemed Ex Ante Team |  |  |  | Updated to indicate claim/filing status
2219 | Com-Lighting-InGen_T12-48in-112w_T8-48in-93w-B_T8-48in-78w-B | Commercial Indoor General Lighting: more efficient Linear Fluorescent Lamp & Ballast installed. Measure includes Code case. Impacts: Linear Fluorescent-based HOU (varies by BldgType) | DEER2011 | D11 v4.01 | 2020-11-24 16:30 | Com-Iltg-dWatt-LF | DEER | Scaled | Delta | 0 | 0 | None |  | 1 | Com-InLtg-LF | 1 | Com | Any | Lighting | InGen-LF | Ltg_Lmp+Blst | LF_LmpBlst |  | ILtg-Lfluor-fix | LF lamp and ballast: LF lamp: T12, 48 inch, 39W, 2750 lm, CRI = 60, rated life = 20000 hours (3): LF Ballast: Standard Magnetic (pre-EPACT), Instant Start, Normal LO (1); Total Fixture Watts = 112 | LF lamp and ballast: LF lamp: T8, 48 inch, 32W, 2710 lm, CRI = 75, rated life = 15000 hours (3): LF Ballast: Electronic, Rapid Start, Normal LO (1); Total Fixture Watts = 93 | LF lamp and ballast: LF lamp: T8, 48 inch, 32W, 2970 lm, CRI = 82, rated life = 20000 hours (3): LF Ballast: Electronic, Instant Start, Reduced LO (1); Total Fixture Watts = 78 | LFLmpBlst-T12-48in-39w+MagStd-IS-NLO(112w) | LFLmpBlst-T8-48in-32w-1g+El-RS-NLO(93w) | LFLmpBlst-T8-48in-32w-2g+El-IS-RLO(78w) | Available | Code Technology base on: Minor Retrofit Only | 0 | 0 | DEER Lighting measure | ErRobNc |  | ILtg-Lfluor-fix |  | None | 2013-01-01 | 2014-06-30 | DEER |  |  |  |  | Standard |  | 1 | 1 | 0 | Deemed Ex Ante Team |  |  |  | Updated to indicate claim/filing status
2023 | NG-HVAC-Blr-HW-gt2500to10000kBtuh-95p0Ec-CndReset | Hot water boiler (> 2500 kBtuh, <= 10000 kBtuh, 93.0 Et, 95.0 Ec, condensing, load reset from 115 to 140 F) | DEER2023 | D23v0 | 2021-12-22 11:53 | NG-HVAC-Blr-HW-gt2500to10000kBtuh-95p0Ec-CndReset | Deem-DEER | Standard | None | 0 | 0 | None |  | 0 |  | 1 | Com | Any | HVAC | SpaceHeat | WaterHtg_eq | Boiler_Et |  | HVAC-Blr | Hot water boiler, >2500 kBtuh, <= 10000 kBtuh; 1975-2011: 78.0 Et, OA Reset from 140 to 165 F 2012 - New: 80.0 Et, OA Reset from 140 to 165 F | Hot water boiler (>2500 kBtuh, <= 10000 kBtuh, 85.0 Et, OA Reset from 140 to 165 F) | Hot water boiler (> 2500 kBtuh, <= 10000 kBtuh, 93.0 Et, 95.0 Ec condensing, load reset from 115 to 140 F) | PreNRes-HVAC-Blr-HW-gt2500to10000kBtuh-80to82p0Ec | StdNRes-HVAC-Blr-HW-gt2500to10000kBtuh-87p0Ec | MsrNRes-HVAC-Blr-HW-gt2500to10000kBtuh-95p0Ec-SP140LdReset | Available |  | 0 | 0 |  |  |  | HVAC-Blr |  |  | 2023-01-01 | [6 empty] | Standard |  | 1 | 1 | 0 | Deemed Ex Ante Team | 2021-12-22 11:53 | Re-simulated using CZ2022 weather data | Deemed Ex Ante Team | new size bin category created, new code std baseline updated, new efficiency tier defined to accommodate new baseline. New Measure ID name assigned, efficiency changed from "93p0Et" to "95p0Ec" to reflect code standard convention
2023 | NG-HVAC-Blr-HW-gt2500to10000kBtuh-95p0Ec-CndStd | Hot water boiler (> 2500 kBtuh, <= 10000 kBtuh, 93.0 Et, 95.0 Ec, condensing, OA reset from 140 to 165 F) | DEER2023 | D23v0 | 2021-12-22 11:53 | NG-HVAC-Blr-HW-gt2500to10000kBtuh-95p0Ec-CndStd | Deem-DEER | Standard | None | 0 | 0 | None |  | 0 |  | 1 | Com | Any | HVAC | SpaceHeat | WaterHtg_eq | Boiler_Et |  | HVAC-Blr | Hot water boiler, >2500 kBtuh, <= 10000 kBtuh; 1975-2011: 78.0 Et, OA Reset from 140 to 165 F 2012 - New: 80.0 Et, OA Reset from 140 to 165 F | Hot water boiler (>2500 kBtuh, <= 10000 kBtuh, 85.0 Et, OA Reset from 140 to 165 F) | Hot water boiler (> 2500 kBtuh, <= 10000 kBtuh, 93.0 Et, 95.0 Ec condensing, OA reset from 140 to 165 F) | PreNRes-HVAC-Blr-HW-gt2500to10000kBtuh-80to82p0Ec | StdNRes-HVAC-Blr-HW-gt2500to10000kBtuh-87p0Ec | MsrNRes-HVAC-Blr-HW-gt2500to10000kBtuh-95p0Ec-SP165OAReset | Available |  | 0 | 0 |  |  |  | HVAC-Blr |  |  | 2023-01-01 | [6 empty] | Standard |  | 1 | 1 | 0 | Deemed Ex Ante Team | 2021-12-22 11:53 | Re-simulated using CZ2022 weather data | Deemed Ex Ante Team | new size bin category created, new code std baseline updated, new efficiency tier defined to accommodate new baseline. New Measure ID name assigned, efficiency changed from "93p0Et" to "95p0Ec" to reflect code standard convention
1692 | R-In-LED-PAR38(20w)-dWP32 | Residential Indoor General Lighting: LED Lamp replaces pre-existing standard lighting Wattage. Measure includes Code case. Impacts: CFL-based HOU (varies by BldgType) | DEER2017 | Disposition | 2020-11-24 16:30 | Res-Iltg-dWatt-CFL | NonDEER | Scaled | BaseRatio |  |  | None |  | 0 |  | 1 | Res | Any | Lighting | InGen-CFL | Ltg_Lamp | LED_lamp |  | ILtg-Res-LED-20000hr | LED PAR38 Basecase, Total Watts = 2.60 x Msr Watts | LED PAR38 Basecase, Total Watts = 2.60 x Msr Watts | LED Lamp: PAR38, 20 Watts, non-dimmable | LEDratio0260 | LEDratio0260 | LED-PAR38(20w) | Available |  |  |  | 2018Phase1ScrewInLampDisposition | RobNc |  |  |  |  | 2018-07-01 | 2019-12-31 | NotInEA |  |  |  |  | Standard | Expires 12/31/2019 due to DEER2020 revised impacts and peak demand definition | 1 | 1 | 0 | Deemed Ex Ante Team |  | Expires 12/31/2019 due to DEER2020 revised impacts and peak demand definition |  | Updated to indicate claim/filing status
2020 | Furnace-Pkg-AFUE90 | Efficient Packaged Gas Furnace (Weatherized) - AFUE 90 | DEER2020 | D20v1 | 2020-11-24 16:30 | Furnace-Pkg-AFUE90 | DEER | Standard | None |  |  | None |  | 0 |  | 0 | Com | Any | HVAC | SpaceHeat | SpaceHtg_eq | GasFurnace |  | HVAC-Frnc | Packaged Furnace (Weatherized) 80 AFUE | Packaged Furnace (Weatherized) 81 AFUE | Packaged Furnace (Weatherized) 90 AFUE, with standard efficiency supply fan motor |  |  |  | Available |  | 0 | 0 |  | ErRobNc |  | HVAC-Frnc |  | None | 2020-01-01 | [6 empty] | Standard |  | 1 | 1 | 0 | Deemed Ex Ante Team |  |  |  | Updated to indicate claim/filing status
1693 | R-In-LED-PAR38(21w)-dWP34 | Residential Indoor General Lighting: LED Lamp replaces pre-existing standard lighting Wattage. Measure includes Code case. Impacts: CFL-based HOU (varies by BldgType) | DEER2017 | Disposition | 2020-11-24 16:30 | Res-Iltg-dWatt-CFL | NonDEER | Scaled | BaseRatio |  |  | None |  | 0 |  | 1 | Res | Any | Lighting | InGen-CFL | Ltg_Lamp | LED_lamp |  | ILtg-Res-LED-20000hr | LED PAR38 Basecase, Total Watts = 2.60 x Msr Watts | LED PAR38 Basecase, Total Watts = 2.60 x Msr Watts | LED Lamp: PAR38, 21 Watts, non-dimmable | LEDratio0260 | LEDratio0260 | LED-PAR38(21w) | Available |  |  |  | 2018Phase1ScrewInLampDisposition | RobNc |  |  |  |  | 2018-07-01 | 2019-12-31 | NotInEA |  |  |  |  | Standard | Expires 12/31/2019 due to DEER2020 revised impacts and peak demand definition | 1 | 1 | 0 | Deemed Ex Ante Team |  | Expires 12/31/2019 due to DEER2020 revised impacts and peak demand definition |  | Updated to indicate claim/filing status
50022 | Res-FaucetAerKit-Both-1.5 | Faucet aerator: 1.5 GPM, Kitchen - Residential application. Direct Install Only per 2013 disposition. | ExAnte2015 | DHW Fixture Disposition | 2020-11-24 16:30 | Res-FaucetAerKit-Both-1.5 | IOU-Deemed | Standard |  | 0 | 0 |  |  | 0 | None | 0 | Res | Any | SHW | PointOfUse | WaterFixt | FaucetAer |  | WtrHt-WH-Aertr | Faucet aerator: 2.2 GPM | Faucet aerator: 2.2 GPM | Faucet aerator: 1.5 GPM |  |  |  | Available | Direct Install Only per 2013 disposition. | 0 | 0 | Worksheet in 2013-2014_DHWFixtureMeasures_Disposition-1March2013-revised.xlsx | ErRobNc |  | WtrHt-WH-Aertr |  | None | 2015-09-11 | 2019-12-31 | InEA_same |  |  |  |  | Standard |  | 1 | 1 | 0 | Deemed Ex Ante Team |  |  |  | Updated to indicate claim/filing status
2209 | Com-Lighting-InGen_T12-48in-115w_T8-48in-89w-B_T8-48in-78w-B | Commercial Indoor General Lighting: more efficient Linear Fluorescent Lamp & Ballast installed. Measure includes Code case. Impacts: Linear Fluorescent-based HOU (varies by BldgType) | DEER2014 | D13 v1.2 | 2020-11-24 16:30 | Com-Iltg-dWatt-LF | DEER | Scaled | Delta |  |  | None |  | 0 |  | 1 | Com | Any | Lighting | InGen-LF | Ltg_Lmp+Blst | LF_LmpBlst | LFLmpBlst-T8-48in-32w-2g+El-IS-RLO(78w) | ILtg-Lfluor-fix |  |  |  | LFLmpBlst-T12-48in-34w+MagES-RS-NLO(115w) | LFLmpBlst-T8-48in-32w-2g+El-IS-NLO(89w) | LFLmpBlst-T8-48in-32w-2g+El-IS-RLO(78w) | Available |  | 0 | 0 | DEER Lighting measure | ErRobNc | LFLmpBlst-T8-48in-32w-2g+El-IS-NLO(89w) | ILtg-Lfluor-fix | D08-NE-ILtg-LFluor-Prim-RplLPD-48in34wT12ESMg115w-48in2g32wT8ISREl78w | DEER1316-Ltg-Com-LF | 2013-01-01 | 2017-12-31 | InEA_same |  |  |  |  | Standard | Measure expired as part of DEER2018 | 1 | 1 | 0 | Deemed Ex Ante Team |  | Measure expired as part of DEER2018 |  | Updated to indicate claim/filing status
2221 | Com-Lighting-InGen_T12-48in-144w-A_T8-48in-112w-D_T8-48in-102w-B | Commercial Indoor General Lighting: more efficient Linear Fluorescent Lamp & Ballast installed. Measure includes Code case. Impacts: Linear Fluorescent-based HOU (varies by BldgType) | DEER2014 | D13 v1.2 | 2020-11-24 16:30 | Com-Iltg-dWatt-LF | DEER | Scaled | Delta |  |  | None |  | 0 |  | 1 | Com | Any | Lighting | InGen-LF | Ltg_Lmp+Blst | LF_LmpBlst | LFLmpBlst-T8-48in-32w-2g+El-IS-RLO(102w) | ILtg-Lfluor-fix |  |  |  | LFLmpBlst-T12-48in-34w+MagES-RS-NLO(144w) | LFLmpBlst-T8-48in-32w-2g+El-IS-NLO(112w) | LFLmpBlst-T8-48in-32w-2g+El-IS-RLO(102w) | Available |  | 0 | 0 | DEER Lighting measure | ErRobNc | LFLmpBlst-T8-48in-32w-2g+El-IS-NLO(112w) | ILtg-Lfluor-fix | D08-NE-ILtg-LFluor-Prim-RplLPD-48in34wT12ESMg144w-48in2g32wT8ISREl102w | DEER1316-Ltg-Com-LF | 2013-01-01 | 2017-12-31 | InEA_same |  |  |  |  | Standard | Measure expired as part of DEER2018 | 1 | 1 | 0 | Deemed Ex Ante Team |  | Measure expired as part of DEER2018 |  | Updated to indicate claim/filing status
2023 | NG-HVAC-Blr-HW-gt2500to10000kBtuh-98p0Ec-CndLow | Hot water boiler (> 2500 kBtuh, <= 10000 kBtuh, 96.0 Et, 98.0 Ec, condensing, OA reset from 115 to 140 F) | DEER2023 | D23v0 | 2021-12-22 11:53 | NG-HVAC-Blr-HW-gt2500to10000kBtuh-98p0Ec-CndLow | Deem-DEER | Standard | None | 0 | 0 | None |  | 0 |  | 1 | Com | Any | HVAC | SpaceHeat | WaterHtg_eq | Boiler_Et |  | HVAC-Blr | Hot water boiler, >2500 kBtuh, <= 10000 kBtuh; 1975-2011: 78.0 Et, OA Reset from 140 to 165 F 2012 - New: 80.0 Et, OA Reset from 140 to 165 F | Hot water boiler (>2500 kBtuh, <= 10000 kBtuh, 85.0 Et, OA Reset from 140 to 165 F) | Hot water boiler (> 2500 kBtuh, <= 10000 kBtuh, 96.0 Et, 98.0 Ec condensing, OA reset from 115 to 140 F) | PreNRes-HVAC-Blr-HW-gt2500to10000kBtuh-80to82p0Ec | StdNRes-HVAC-Blr-HW-gt2500to10000kBtuh-87p0Ec | MsrNRes-HVAC-Blr-HW-gt2500to10000kBtuh-98p0Ec-SP140OAReset | Available |  | 0 | 0 |  |  |  | HVAC-Blr |  |  | 2023-01-01 | [6 empty] | Standard |  | 1 | 1 | 0 | Deemed Ex Ante Team | 2021-12-22 11:53 | Re-simulated using CZ2022 weather data | Deemed Ex Ante Team | new size bin category created, new code std baseline updated, new efficiency tier defined to accommodate new baseline. New Measure ID name assigned, efficiency changed from "96p0Et" to "98p0Ec" to reflect code standard convention
1704 | R-In-LED-RefR(11w)-dWP25 | Residential Indoor General Lighting: LED Lamp replaces pre-existing standard lighting Wattage. Measure includes Code case. Impacts: CFL-based HOU (varies by BldgType) | DEER2017 | Disposition | 2020-11-24 16:30 | Res-Iltg-dWatt-CFL | NonDEER | Scaled | BaseRatio |  |  | None |  | 0 |  | 1 | Res | Any | Lighting | InGen-CFL | Ltg_Lamp | LED_lamp |  | ILtg-Res-LED-20000hr | LED R/BR Basecase, Total Watts = 3.28 x Msr Watts | LED R/BR Basecase, Total Watts = 3.28 x Msr Watts | LED Lamp: RefR, 11 Watts, non-dimmable | LEDratio0328 | LEDratio0328 | LED-RefR(11w) | Available |  |  |  | 2018Phase1ScrewInLampDisposition | RobNc |  |  |  |  | 2018-07-01 | 2019-12-31 | NotInEA |  |  |  |  | Standard | Expires 12/31/2019 due to DEER2020 revised impacts and peak demand definition | 1 | 1 | 0 | Deemed Ex Ante Team |  | Expires 12/31/2019 due to DEER2020 revised impacts and peak demand definition |  | Updated to indicate claim/filing status
5939 | C-In-LEDFixt-2x2(9.1w) | LED Fixture (2'x2') with min. 110 LPW; standard technology is an equivalent performance linear fluorescent fixture - Com | ExAnte2015 | IOU Workpaper | 2020-11-24 16:30 | Com-Iltg-kLumen-110LPW |  | Standard | [5 empty] | 0 | 2014-Com-InLtg-LF | 0 | Com | Any | Lighting | InGen | Ltg_Fixture | LED_fixt |  | ILtg-Com-LED-50000hr+16yr |  | Standard 2'x2' linear fluorescent fixture with average lumen output equal to the measure case | LED fixture with 110 LPW 2'x2' |  |  | LEDFixt-2x2(9.1w) | Available |  | 0 | 0 | PGECOLTG179-R0 | RobNc |  |  |  |  | 2015-07-01 | 2019-12-31 | Reviewed-Disposition |  | LT038 |  |  | Standard | Expires 2018-12-31 (extended to 2019-12-31) to reflect removal from PG&E workpaper and not added to DEER2019 | 1 | 1 | 0 | Deemed Ex Ante Team |  | Expires 2018-12-31 (extended to 2019-12-31) to reflect removal from PG&E workpaper and not added to DEER2019 |  | Updated to indicate claim/filing status
2214 | Com-Lighting-InGen_T12-48in-115w_T8-48in-93w-B_T8-48in-78w-B | Commercial Indoor General Lighting: more efficient Linear Fluorescent Lamp & Ballast installed. Measure includes Code case. Impacts: Linear Fluorescent-based HOU (varies by BldgType) | DEER2011 | D11 v4.01 | 2020-11-24 16:30 | Com-Iltg-dWatt-LF | DEER | Scaled | Delta | 0 | 0 | None |  | 1 | Com-InLtg-LF | 1 | Com | Any | Lighting | InGen-LF | Ltg_Lmp+Blst | LF_LmpBlst |  | ILtg-Lfluor-fix | LF lamp and ballast: LF lamp: T12, 48 inch, 34W, 2475 lm, CRI = 60, rated life = 20000 hours (3): LF Ballast: Energy Saver Magnetic (EPACT compliant), Rapid Start, Normal LO (1); Total Fixture Watts = 115 | LF lamp and ballast: LF lamp: T8, 48 inch, 32W, 2710 lm, CRI = 75, rated life = 15000 hours (3): LF Ballast: Electronic, Rapid Start, Normal LO (1); Total Fixture Watts = 93 | LF lamp and ballast: LF lamp: T8, 48 inch, 32W, 2970 lm, CRI = 82, rated life = 20000 hours (3): LF Ballast: Electronic, Instant Start, Reduced LO (1); Total Fixture Watts = 78 | LFLmpBlst-T12-48in-34w+MagES-RS-NLO(115w) | LFLmpBlst-T8-48in-32w-1g+El-RS-NLO(93w) | LFLmpBlst-T8-48in-32w-2g+El-IS-RLO(78w) | Available | Code Technology base on: Minor Retrofit Only | 0 | 0 | DEER Lighting measure | ErRobNc |  | ILtg-Lfluor-fix |  | None | 2013-01-01 | 2014-06-30 | DEER |  |  |  |  | Standard |  | 1 | 1 | 0 | Deemed Ex Ante Team |  |  |  | Updated to indicate claim/filing status
2216 | Com-Lighting-InGen_T12-48in-120w-C_T8-48in-93w-B_T8-48in-78w-B | Commercial Indoor General Lighting: more efficient Linear Fluorescent Lamp & Ballast installed. Measure includes Code case. Impacts: Linear Fluorescent-based HOU (varies by BldgType) | DEER2011 | D11 v4.01 | 2020-11-24 16:30 | Com-Iltg-dWatt-LF | DEER | Scaled | Delta | 0 | 0 | None |  | 1 | Com-InLtg-LF | 1 | Com | Any | Lighting | InGen-LF | Ltg_Lmp+Blst | LF_LmpBlst |  | ILtg-Lfluor-fix | LF lamp and ballast: LF lamp: T12, 48 inch, 39W, 2750 lm, CRI = 60, rated life = 20000 hours (3): LF Ballast: Hybrid, Instant Start, Normal LO (1.5); Total Fixture Watts = 120 | LF lamp and ballast: LF lamp: T8, 48 inch, 32W, 2710 lm, CRI = 75, rated life = 15000 hours (3): LF Ballast: Electronic, Rapid Start, Normal LO (1); Total Fixture Watts = 93 | LF lamp and ballast: LF lamp: T8, 48 inch, 32W, 2970 lm, CRI = 82, rated life = 20000 hours (3): LF Ballast: Electronic, Instant Start, Reduced LO (1); Total Fixture Watts = 78 | LFLmpBlst-T12-48in-39w+Hyb-IS-NLO(120w) | LFLmpBlst-T8-48in-32w-1g+El-RS-NLO(93w) | LFLmpBlst-T8-48in-32w-2g+El-IS-RLO(78w) | Available | Code Technology base on: Minor Retrofit Only | 0 | 0 | DEER Lighting measure | ErRobNc |  | ILtg-Lfluor-fix |  | None | 2013-01-01 | 2014-06-30 | DEER |  |  |  |  | Standard |  | 1 | 1 | 0 | Deemed Ex Ante Team |  |  |  | Updated to indicate claim/filing status
27 | RB-BS-CeilIns-VintR-AddR38 | Ceiling - Add R-38 batts on top of vintage-specific existing insulation | DEER2017 | D17 v1.0 | 2020-11-24 16:30 | RB-BS-CeilIns-VintR-AddR38 | DEER | Standard | None | 0 | 0 | None |  | 0 |  | 0 | Res | Any | BldgEnv | Opaque | BldgShell | AttBatIns |  | BS-CeilIns | Per prototype description | Overall ceiling U-factor based on climate zone | Ceiling - Add R-38 batts on top of vintage-specific existing insulation |  |  |  | Available |  | 0 | 0 |  | ROB |  | BS-CeilIns |  | None | 2017-01-01 | 2019-12-31 | [5 empty] | Standard | Measure new for DEER2017; Measure expired due to DEER2020 update | 1 | 1 | 0 | Deemed Ex Ante Team |  | Measure new for DEER2017; Measure expired due to DEER2020 update |  | Updated to indicate claim/filing status
2217 | Com-Lighting-InGen_T12-48in-136w_T8-48in-112w-D_T8-48in-102w-B | Commercial Indoor General Lighting: more efficient Linear Fluorescent Lamp & Ballast installed. Measure includes Code case. Impacts: Linear Fluorescent-based HOU (varies by BldgType) | DEER2014 | D13 v1.2 | 2020-11-24 16:30 | Com-Iltg-dWatt-LF | DEER | Scaled | Delta |  |  | None |  | 0 |  | 1 | Com | Any | Lighting | InGen-LF | Ltg_Lmp+Blst | LF_LmpBlst | LFLmpBlst-T8-48in-32w-2g+El-IS-RLO(102w) | ILtg-Lfluor-fix |  |  |  | LFLmpBlst-T12-48in-34w+Hyb-RS-NLO(136w) | LFLmpBlst-T8-48in-32w-2g+El-IS-NLO(112w) | LFLmpBlst-T8-48in-32w-2g+El-IS-RLO(102w) | Available |  | 0 | 0 | DEER Lighting measure | ErRobNc | LFLmpBlst-T8-48in-32w-2g+El-IS-NLO(112w) | ILtg-Lfluor-fix |  | DEER1316-Ltg-Com-LF | 2013-01-01 | 2017-12-31 | InEA_same |  |  |  |  | Standard | Measure expired as part of DEER2018 | 1 | 1 | 0 | Deemed Ex Ante Team |  | Measure expired as part of DEER2018 |  | Updated to indicate claim/filing status
1710 | R-In-LED-RefR(17w)-dWP33 | Residential Indoor General Lighting: LED Lamp replaces pre-existing standard lighting Wattage. Measure includes Code case. Impacts: CFL-based HOU (varies by BldgType) | DEER2017 | Disposition | 2020-11-24 16:30 | Res-Iltg-dWatt-CFL | NonDEER | Scaled | BaseRatio |  |  | None |  | 0 |  | 1 | Res | Any | Lighting | InGen-CFL | Ltg_Lamp | LED_lamp |  | ILtg-Res-LED-20000hr | LED R/BR Basecase, Total Watts = 2.97 x Msr Watts | LED R/BR Basecase, Total Watts = 2.97 x Msr Watts | LED Lamp: RefR, 17 Watts, non-dimmable | LEDratio0297 | LEDratio0297 | LED-RefR(17w) | Available |  |  |  | 2018Phase1ScrewInLampDisposition | RobNc |  |  |  |  | 2018-07-01 | 2019-12-31 | NotInEA |  |  |  |  | Standard | Expires 12/31/2019 due to DEER2020 revised impacts and peak demand definition | 1 | 1 | 0 | Deemed Ex Ante Team |  | Expires 12/31/2019 due to DEER2020 revised impacts and peak demand definition |  | Updated to indicate claim/filing status
5147 | R-InCmn-LFLmpBlst-T8-24in-17w+El-IS-RLO(27w)-dWP6 | Residential Indoor Common-Area Lighting: more efficient Linear Fluorescent Lamp & Ballast installed. Measure includes Code case. Impacts: HOU = 4340; CDF = 0.423 | DEER2017 | Lighting Disposition | 2020-11-24 16:30 | Res-Iltg-Cmn-dWatt-LF | NonDEER | Scaled | Delta |  |  | None |  | 1 |  | 1 | Res | Any | Lighting | InCommon | Ltg_Lmp+Blst | LF_LmpBlst |  | ILtg-Lfluor-CommArea |  |  |  | LFLmpBlst-T8-24in-17w+El-IS-NLO(33w) | LFLmpBlst-T8-24in-17w+El-IS-NLO(33w) | LFLmpBlst-T8-24in-17w+El-IS-RLO(27w) | Available | WP source e.g.: SCE13LG106r0 | 0 | 0 | Disposition: MeasuresList-May222014.xlsx | RobNc |  | ILtg-Lfluor-CommArea |  | DEER131417 | 2013-01-01 | 2018-12-31 | [5 empty] | Standard | Expires 12/31/2018 due to revised DEER2019 code/ISP baseline | 1 | 1 | 0 | Deemed Ex Ante Team |  | Expires 12/31/2018 due to revised DEER2019 code/ISP baseline |  | Updated to indicate claim/filing status
2023 | NG-HVAC-Blr-HW-gt2500to10000kBtuh-98p0Ec-CndReset | Hot water boiler (> 2500 kBtuh, <= 10000 kBtuh, 96.0 Et, 98.0 Ec, condensing, load reset from 115 to 140 F) | DEER2023 | D23v0 | 2021-12-22 11:53 | NG-HVAC-Blr-HW-gt2500to10000kBtuh-98p0Ec-CndReset | Deem-DEER | Standard | None | 0 | 0 | None |  | 0 |  | 1 | Com | Any | HVAC | SpaceHeat | WaterHtg_eq | Boiler_Et |  | HVAC-Blr | Hot water boiler, >2500 kBtuh, <= 10000 kBtuh; 1975-2011: 78.0 Et, OA Reset from 140 to 165 F 2012 - New: 80.0 Et, OA Reset from 140 to 165 F | Hot water boiler (>2500 kBtuh, <= 10000 kBtuh, 85.0 Et, OA Reset from 140 to 165 F) | Hot water boiler (> 2500 kBtuh, <= 10000 kBtuh, 96.0 Et, 98.0 Ec condensing, load reset from 115 to 140 F) | PreNRes-HVAC-Blr-HW-gt2500to10000kBtuh-80to82p0Ec | StdNRes-HVAC-Blr-HW-gt2500to10000kBtuh-87p0Ec | MsrNRes-HVAC-Blr-HW-gt2500to10000kBtuh-98p0Ec-SP140LdReset | Available |  | 0 | 0 |  |  |  | HVAC-Blr |  |  | 2023-01-01 | [6 empty] | Standard |  | 1 | 1 | 0 | Deemed Ex Ante Team | 2021-12-22 11:53 | Re-simulated using CZ2022 weather data | Deemed Ex Ante Team | new size bin category created, new code std baseline updated, new efficiency tier defined to accommodate new baseline. New Measure ID name assigned, efficiency changed from "96p0Et" to "98p0Ec" to reflect code standard convention
2023 | NG-HVAC-Blr-HW-gt2500to10000kBtuh-98p0Ec-CndStd | Hot water boiler (> 2500 kBtuh, <= 10000 kBtuh, 96.0 Et, 98.0 Ec, condensing, OA reset from 140 to 165 F) | DEER2023 | D23v0 | 2021-12-22 11:53 | NG-HVAC-Blr-HW-gt2500to10000kBtuh-98p0Ec-CndStd | Deem-DEER | Standard | None | 0 | 0 | None |  | 0 |  | 1 | Com | Any | HVAC | SpaceHeat | WaterHtg_eq | Boiler_Et |  | HVAC-Blr | Hot water boiler, >2500 kBtuh, <= 10000 kBtuh; 1975-2011: 78.0 Et, OA Reset from 140 to 165 F 2012 - New: 80.0 Et, OA Reset from 140 to 165 F | Hot water boiler (>2500 kBtuh, <= 10000 kBtuh, 85.0 Et, OA Reset from 140 to 165 F) | Hot water boiler (> 2500 kBtuh, <= 10000 kBtuh, 96.0 Et, 98.0 Ec condensing, OA reset from 140 to 165 F) | PreNRes-HVAC-Blr-HW-gt2500to10000kBtuh-80to82p0Ec | StdNRes-HVAC-Blr-HW-gt2500to10000kBtuh-87p0Ec | MsrNRes-HVAC-Blr-HW-gt2500to10000kBtuh-98p0Ec-SP165OAReset | Available |  | 0 | 0 |  |  |  | HVAC-Blr |  |  | 2023-01-01 | [6 empty] | Standard |  | 1 | 1 | 0 | Deemed Ex Ante Team | 2021-12-22 11:53 | Re-simulated using CZ2022 weather data | Deemed Ex Ante Team | new size bin category created, new code std baseline updated, new efficiency tier defined to accommodate new baseline. New Measure ID name assigned, efficiency changed from "96p0Et" to "98p0Ec" to reflect code standard convention
5148 | R-InCmn-LFLmpBlst-T8-24in-17w+El-IS-RLO(42w)-dWP5 | Residential Indoor Common-Area Lighting: more efficient Linear Fluorescent Lamp & Ballast installed. Measure includes Code case. Impacts: HOU = 4340; CDF = 0.423 | DEER2017 | Lighting Disposition | 2020-11-24 16:30 | Res-Iltg-Cmn-dWatt-LF | NonDEER | Scaled | Delta |  |  | None |  | 1 |  | 1 | Res | Any | Lighting | InCommon | Ltg_Lmp+Blst | LF_LmpBlst |  | ILtg-Lfluor-CommArea |  |  |  | LFLmpBlst-T8-24in-17w+El-IS-NLO(47w) | LFLmpBlst-T8-24in-17w+El-IS-NLO(47w) | LFLmpBlst-T8-24in-17w+El-IS-RLO(42w) | Available | WP source e.g.: SCE13LG106r0 | 0 | 0 | Disposition: MeasuresList-May222014.xlsx | RobNc |  | ILtg-Lfluor-CommArea |  | DEER131417 | 2013-01-01 | 2018-12-31 | [5 empty] | Standard | Expires 12/31/2018 due to revised DEER2019 code/ISP baseline | 1 | 1 | 0 | Deemed Ex Ante Team |  | Expires 12/31/2018 due to revised DEER2019 code/ISP baseline |  | Updated to indicate claim/filing status
1120 | C-Out-CFLscw-Ext(60w)-dWP35 | Commercial Outdoor General Lighting: CFL Lamp with integated Ballast replaces pre-existing standard lighting Wattage. Measure includes Code case. Impacts: HOU = 4100; CDF = 0 | ExAnte2017 | Disposition | 2020-11-24 16:30 | Com-Oltg-dWatt | NonDEER | Scaled | BaseRatio | 0 | 0 | None |  | 0 |  | 1 | Com | Any | Lighting | OutGen | Ltg_Lamp | CFLint_lamp |  | OLtg-CFL | All Nonres (except globe & candelabra) CFL base case, Total Watts = 1.59 x Msr Watts | All Nonres (except globe & candelabra) CFL base case, Total Watts = 1.59 x Msr Watts | CFL Lamp: Non-Reflector, Exterior Rated, 60 Watts | CFLratio0159 | CFLratio0159 | CFLscw-Ext(60w) | Available |  |  |  | 2017ScrewInLampDisposition | ErRobNc |  |  |  | 2017Dispo-Com-OutLtg | 2017-07-01 | 2018-06-30 | InEA_modVal |  |  |  |  | Standard | Remove expiry date per Commission Staff direction 2018ScrewInLampSavignsMethods-11Dec2017.pdf | 1 | 1 | 0 | Deemed Ex Ante Team |  | Remove expiry date per Commission Staff direction 2018ScrewInLampSavignsMethods-11Dec2017.pdf |  | Updated to indicate claim/filing status
2222 | Com-Lighting-InGen_T12-48in-136w_T8-48in-118w-B_T8-48in-102w-B | Commercial Indoor General Lighting: more efficient Linear Fluorescent Lamp & Ballast installed. Measure includes Code case. Impacts: Linear Fluorescent-based HOU (varies by BldgType) | DEER2011 | D11 v4.01 | 2020-11-24 16:30 | Com-Iltg-dWatt-LF | DEER | Scaled | Delta | 0 | 0 | None |  | 1 | Com-InLtg-LF | 1 | Com | Any | Lighting | InGen-LF | Ltg_Lmp+Blst | LF_LmpBlst |  | ILtg-Lfluor-fix | LF lamp and ballast: LF lamp: T12, 48 inch, 34W, 2475 lm, CRI = 60, rated life = 20000 hours (4): LF Ballast: Hybrid, Rapid Start, Normal LO (2); Total Fixture Watts = 136 | LF lamp and ballast: LF lamp: T8, 48 inch, 32W, 2710 lm, CRI = 75, rated life = 15000 hours (4): LF Ballast: Electronic, Rapid Start, Normal LO (1); Total Fixture Watts = 118 | LF lamp and ballast: LF lamp: T8, 48 inch, 32W, 2970 lm, CRI = 82, rated life = 20000 hours (4): LF Ballast: Electronic, Instant Start, Reduced LO (1); Total Fixture Watts = 102 | LFLmpBlst-T12-48in-34w+Hyb-RS-NLO(136w) | LFLmpBlst-T8-48in-32w-1g+El-RS-NLO(118w) | LFLmpBlst-T8-48in-32w-2g+El-IS-RLO(102w) | Available | Code Technology base on: Minor Retrofit Only | 0 | 0 | DEER Lighting measure | ErRobNc |  | ILtg-Lfluor-fix |  | None | 2013-01-01 | 2014-06-30 | DEER |  |  |  |  | Standard |  | 1 | 1 | 0 | Deemed Ex Ante Team |  |  |  | Updated to indicate claim/filing status
4231 | C-In-Ind(110w)-dwP80-dwC75 | Commercial Indoor General Lighting: Induction Lamp & Ballast replaces Metal Halide. Measure includes Code case. Impacts: Linear Fluorescent-based HOU (varies by BldgType) | DEER1314 | Lighting Disposition | 2020-11-24 16:30 | Com-Iltg-dWatt-HB | NonDEER | Scaled | Delta |  |  | None |  | 0 |  | 1 | Com | Any | Lighting | InGen-HB | Ltg_Lmp+Blst | Ind_LmpBlst |  | ILtg-Induct-Elec |  |  |  | MH-150w(190w) | PSMH-150w(185w) | Ind(110w) | Available |  | 0 | 0 | RevisedHighBay.xlsx | ErRobNc |  | ILtg-MH |  | DEER1316-Ltg-Com-HB | 2013-01-01 | 2018-03-31 | DEER2016 HOU Update | LT-26734 |  |  |  | Standard |  | 1 | 1 | 0 | Deemed Ex Ante Team |  |  |  | Updated to indicate claim/filing status
4240 | C-In-Ind-120w(132w)-dwP58-dwC53 | Commercial Indoor General Lighting: Induction Lamp & Ballast replaces Metal Halide. Measure includes Code case. Impacts: Linear Fluorescent-based HOU (varies by BldgType) | DEER1314 | Lighting Disposition | 2020-11-24 16:30 | Com-Iltg-dWatt-HB | DEER | Scaled | Delta |  |  | None |  | 0 |  | 1 | Com | Any | Lighting | InGen-HB | Ltg_Lmp+Blst | Ind_LmpBlst |  | ILtg-Induct-Elec |  |  |  | MH-175w(215w) | PSMH-150w(185w) | Ind-120w(132w) | Available |  | 0 | 0 | RevisedHighBay.xlsx | ErRobNc |  | ILtg-MH |  | DEER1316-Ltg-Com-HB | 2013-01-01 | 2018-03-31 | DEER2016 HOU Update |  |  |  |  | Standard |  | 1 | 1 | 0 | Deemed Ex Ante Team |  |  |  | Updated to indicate claim/filing status
2423 | Com-Lighting-InGen_CFLratio0353_CFLfixt-57W | Commercial Indoor General Lighting: CFL Fixture replaces pre-existing standard lighting Wattage. Measure includes Code case. Impacts: CFL-based HOU (varies by BldgType) | DEER2014 | D13 v1.2 | 2020-11-24 16:30 | Com-Iltg-dWatt-CFL | DEER | Scaled | BaseRatio | 144 | 144 | None |  | 0 |  | 1 | Com | Any | Lighting | InGen-CFL | Ltg_Fixture | CFL_fixt |  | ILtg-CFL-Com | CFL fixture based on: Ballast; Total Watts = 3.53 | CFL fixture based on: Ballast; Total Watts = 3.53 | CFL fixture based on: CFLpin(57w); Total Watts = 57 | CFLratio0353 | CFLratio0353 | CFLfixt-57w(57w) | Available |  | 0 | 0 | DEER Lighting measure | ErRobNc |  | ILtg-Incand-Com |  | DEER1316-Ltg-Com-CFL | 2013-01-01 | 2018-06-30 | InEA_modVal |  |  |  |  | Standard | Remove expiry date per Commission Staff direction 2018ScrewInLampSavignsMethods-11Dec2017.pdf | 1 | 1 | 0 | Deemed Ex Ante Team |  | Remove expiry date per Commission Staff direction 2018ScrewInLampSavignsMethods-11Dec2017.pdf |  | Updated to indicate claim/filing status
50013 | Res-FaucetAerKit-Elec-1.5 | Faucet aerator: 1.5 GPM, Electric water heater, Kitchen - Residential application. Direct Install Only per 2013 disposition. | ExAnte2015 | DHW Fixture Disposition | 2020-11-24 16:30 | Res-FaucetAerKit-Elec-1.5 | IOU-Deemed | Standard |  | 0 | 0 |  |  | 0 | None | 0 | Res | Any | SHW | PointOfUse | WaterFixt | FaucetAer |  | WtrHt-WH-Aertr | Faucet aerator: 2.2 GPM | Faucet aerator: 2.2 GPM | Faucet aerator: 1.5 GPM |  |  |  | Available | Direct Install Only per 2013 disposition. | 0 | 0 | Worksheet in 2013-2014_DHWFixtureMeasures_Disposition-1March2013-revised.xlsx | ErRobNc |  | WtrHt-WH-Aertr |  | None | 2015-09-11 | 2019-12-31 | InEA_same |  |  |  |  | Standard |  | 1 | 1 | 0 | Deemed Ex Ante Team |  |  |  | Updated to indicate claim/filing status
50004 | Res-FaucetAerKit-Gas-1.5 | Faucet aerator: 1.5 GPM, Gas water heater, Kitchen - Residential application. Direct Install Only per 2013 disposition. | ExAnte2015 | DHW Fixture Disposition | 2020-11-24 16:30 | Res-FaucetAerKit-Gas-1.5 | IOU-Deemed | Standard |  | 0 | 0 |  |  | 0 | None | 0 | Res | Any | SHW | PointOfUse | WaterFixt | FaucetAer |  | WtrHt-WH-Aertr | Faucet aerator: 2.2 GPM | Faucet aerator: 2.2 GPM | Faucet aerator: 1.5 GPM |  |  |  | Available | Direct Install Only per 2013 disposition. | 0 | 0 | Worksheet in 2013-2014_DHWFixtureMeasures_Disposition-1March2013-revised.xlsx | ErRobNc |  | WtrHt-WH-Aertr |  | None | 2015-09-11 | 2019-12-31 | InEA_same |  |  |  | WPSCGREWH120618A-Rev01-Msr002 | Standard |  | 1 | 1 | 0 | Deemed Ex Ante Team |  |  |  | Updated to indicate claim/filing status
1619 | R-In-LED-A19(EISA-Bin-40w-90LPW)-dWP1p0 | LED A Lamp replaces pre-existing standard lighting Wattage based on EISA bin and LPW | DEER2017 | Disposition | 2020-11-24 16:30 | Res-Iltg-dWatt-CFL | NonDEER | Scaled | DeltaWatts | 1 | 1 | None |  | 0 |  | 0 | Res | Any | Lighting | InGen-CFL | Ltg_Lamp | LED_lamp |  | ILtg-Res-LED-20000hr | LED A19 Basecase, 75% LED, 25% CFL | LED A19 Basecase, 75% LED, 25% CFL | LED Lamp: A19, EISA Bin 40, 90 LPW |  |  |  | Available |  | 0 | 0 | 2018Phase1ScrewInLampDisposition | RobNc |  |  |  |  | 2018-07-01 | 2019-12-31 | NotInEA |  |  |  |  | Standard | Expires 12/31/2019 due to DEER2020 revised impacts and peak demand definition | 1 | 1 | 0 | Deemed Ex Ante Team |  | Expires 12/31/2019 due to DEER2020 revised impacts and peak demand definition |  | Updated to indicate claim/filing status
50018 | Res-ShowerHdFlowRes-Elec-1.6 | Shower Head and Flow Restriction Valve: 1.6 GPM, Electric water heater - Residential | ExAnte2015 | DHW Fixture Disposition | 2020-11-24 16:30 | Res-ShowerHdFlowRes-Elec-1.6 | IOU-Deemed | Standard |  | 0 | 0 |  |  | 0 | None | 0 | Res | Any | SHW | PointOfUse | WaterFixt | FlowRestrict |  | WtrHt-WH-Shrhd | Shower Head: 2.25 GPM | Shower Head: 2.25 GPM | Shower Head Flow Restriction Valve: 1.6 GPM |  |  |  | Available |  | 0 | 0 | Worksheet in 2013-2014_DHWFixtureMeasures_Disposition-1March2013-revised.xlsx | ErRobNc |  | WtrHt-WH-Shrhd |  | None | 2015-09-11 | 2019-12-31 | InEA_same |  | G14 / 0S03,AP010 |  |  | Standard |  | 1 | 1 | 0 | Deemed Ex Ante Team |  |  |  | Updated to indicate claim/filing status
2023 | NG-HVAC-Blr-HW-lt300kBtuh-84p0AFUE-Drft | Hot water boiler (< 300 kBtuh, 84.0 AFUE, OA Reset from 140 to 165 F) | DEER2023 | D23v0 | 2021-12-22 11:53 | NG-HVAC-Blr-HW-lt300kBtuh-84p0AFUE-Drft | Deem-DEER | Standard | None | 0 | 0 | None |  | 0 |  | 1 | Com | Any | HVAC | SpaceHeat | WaterHtg_eq | Boiler_AF |  | HVAC-Blr | Hot water boiler,< 300 kBtuh; 1975 - 2011: 80.0 Et, OA Reset from 140 to 165 F 2015 - New: 82.0 Et, OA Reset from 140 to 165 F | Hot water boiler (< 300 kBtuh, 82.0 AFUE, OA Reset from 140 to 165 F) | Hot water boiler (< 300 kBtuh, 84.0 AFUE, OA Reset from 140 to 165 F) | PreNRes-HVAC-Blr-HW-lt300kBtuh-80to82p0AFUE | StdNRes-HVAC-Blr-HW-lt300kBtuh-82p0AFUE | MsrNRes-HVAC-Blr-HW-lt300kBtuh-84p0AFUE | Available |  | 0 | 0 |  |  |  | HVAC-Blr |  |  | 2023-01-01 | [6 empty] | Standard |  | 1 | 1 | 0 | Deemed Ex Ante Team | 2021-12-22 11:53 | Re-simulated using CZ2022 weather data | Deemed Ex Ante Team
2023 | NG-HVAC-Blr-HW-lt300kBtuh-84p5AFUE-Drft | Hot water boiler (< 300 kBtuh, 84.5 AFUE, OA Reset from 140 to 165 F) | DEER2023 | D23v0 | 2021-12-22 11:53 | NG-HVAC-Blr-HW-lt300kBtuh-84p5AFUE-Drft | Deem-DEER | Standard | None | 0 | 0 | None |  | 0 |  | 1 | Com | Any | HVAC | SpaceHeat | WaterHtg_eq | Boiler_AF |  | HVAC-Blr | Hot water boiler,< 300 kBtuh; 1975 - 2011: 80.0 Et, OA Reset from 140 to 165 F 2015 - New: 82.0 Et, OA Reset from 140 to 165 F | Hot water boiler (< 300 kBtuh, 82.0 AFUE, OA Reset from 140 to 165 F) | Hot water boiler (< 300 kBtuh, 84.5 AFUE, OA Reset from 140 to 165 F) | PreNRes-HVAC-Blr-HW-lt300kBtuh-80to82p0AFUE | StdNRes-HVAC-Blr-HW-lt300kBtuh-82p0AFUE | MsrNRes-HVAC-Blr-HW-lt300kBtuh-84p5AFUE | Available |  | 0 | 0 |  |  |  | HVAC-Blr |  |  | 2023-01-01 | [6 empty] | Standard |  | 1 | 1 | 0 | Deemed Ex Ante Team | 2021-12-22 11:53 | Re-simulated using CZ2022 weather data | Deemed Ex Ante Team
2023 | NG-HVAC-Blr-HW-lt300kBtuh-85p0AFUE-Drft | Hot water boiler (< 300 kBtuh, 85.0 AFUE, OA Reset from 140 to 165 F) | DEER2023 | D23v0 | 2021-12-22 11:53 | NG-HVAC-Blr-HW-lt300kBtuh-85p0AFUE-Drft | Deem-DEER | Standard | None | 0 | 0 | None |  | 0 |  | 1 | Com | Any | HVAC | SpaceHeat | WaterHtg_eq | Boiler_AF |  | HVAC-Blr | Hot water boiler,< 300 kBtuh; 1975 - 2011: 80.0 Et, OA Reset from 140 to 165 F 2015 - New: 82.0 Et, OA Reset from 140 to 165 F | Hot water boiler (< 300 kBtuh, 82.0 AFUE, OA Reset from 140 to 165 F) | Hot water boiler (< 300 kBtuh, 85.0 AFUE, OA Reset from 140 to 165 F) | PreNRes-HVAC-Blr-HW-lt300kBtuh-80to82p0AFUE | StdNRes-HVAC-Blr-HW-lt300kBtuh-82p0AFUE | MsrNRes-HVAC-Blr-HW-lt300kBtuh-85p0AFUE | Available |  | 0 | 0 |  |  |  | HVAC-Blr |  |  | 2023-01-01 | [6 empty] | Standard |  | 1 | 1 | 0 | Deemed Ex Ante Team | 2021-12-22 11:53 | Re-simulated using CZ2022 weather data | Deemed Ex Ante Team
2023 | NG-HVAC-Blr-HW-lt300kBtuh-87p0AFUE-Drft | Hot water boiler (< 300 kBtuh, 87.0 AFUE, OA Reset from 140 to 165 F) | DEER2023 | D23v0 | 2021-12-22 11:53 | NG-HVAC-Blr-HW-lt300kBtuh-87p0AFUE-Drft | Deem-DEER | Standard | None | 0 | 0 | None |  | 0 |  | 1 | Com | Any | HVAC | SpaceHeat | WaterHtg_eq | Boiler_AF |  | HVAC-Blr | Hot water boiler,< 300 kBtuh; 1975 - 2011: 80.0 Et, OA Reset from 140 to 165 F 2015 - New: 82.0 Et, OA Reset from 140 to 165 F | Hot water boiler (< 300 kBtuh, 82.0 AFUE, OA Reset from 140 to 165 F) | Hot water boiler (< 300 kBtuh, 87.0 AFUE, OA Reset from 140 to 165 F) | PreNRes-HVAC-Blr-HW-lt300kBtuh-80to82p0AFUE | StdNRes-HVAC-Blr-HW-lt300kBtuh-82p0AFUE | MsrNRes-HVAC-Blr-HW-lt300kBtuh-87p0AFUE | Available |  | 0 | 0 |  |  |  | HVAC-Blr |  |  | 2023-01-01 | [6 empty] | Standard |  | 1 | 1 | 0 | Deemed Ex Ante Team | 2021-12-22 11:53 | Re-simulated using CZ2022 weather data | Deemed Ex Ante Team
2023 | NG-HVAC-Blr-HW-lt300kBtuh-90p0AFUE-CndLow | Hot water boiler (< 300 kBtuh, 90.0 AFUE, condensing, OA reset from 115 to 140 F) | DEER2023 | D23v0 | 2021-12-22 11:53 | NG-HVAC-Blr-HW-lt300kBtuh-90p0AFUE-CndLow | Deem-DEER | Standard | None | 0 | 0 | None |  | 0 |  | 1 | Com | Any | HVAC | SpaceHeat | WaterHtg_eq | Boiler_AF |  | HVAC-Blr | Hot water boiler,< 300 kBtuh; 1975 - 2011: 80.0 Et, OA Reset from 140 to 165 F 2015 - New: 82.0 Et, OA Reset from 140 to 165 F | Hot water boiler (< 300 kBtuh, 82.0 AFUE, OA Reset from 140 to 165 F) | Hot water boiler (< 300 kBtuh, 90.0 AFUE, condensing, OA reset from 115 to 140 F) | PreNRes-HVAC-Blr-HW-lt300kBtuh-80to82p0AFUE | StdNRes-HVAC-Blr-HW-lt300kBtuh-82p0AFUE | MsrNRes-HVAC-Blr-HW-lt300kBtuh-90p0AFUE-SP140OAReset | Available |  | 0 | 0 |  |  |  | HVAC-Blr |  |  | 2023-01-01 | [6 empty] | Standard |  | 1 | 1 | 0 | Deemed Ex Ante Team | 2021-12-22 11:53 | Re-simulated using CZ2022 weather data | Deemed Ex Ante Team
2023 | NG-HVAC-Blr-HW-lt300kBtuh-90p0AFUE-CndReset | Hot water boiler (< 300 kBtuh, 90.0 AFUE, condensing, load reset from 115 to 140 F) | DEER2023 | D23v0 | 2021-12-22 11:53 | NG-HVAC-Blr-HW-lt300kBtuh-90p0AFUE-CndReset | Deem-DEER | Standard | None | 0 | 0 | None |  | 0 |  | 1 | Com | Any | HVAC | SpaceHeat | WaterHtg_eq | Boiler_AF |  | HVAC-Blr | Hot water boiler,< 300 kBtuh; 1975 - 2011: 80.0 Et, OA Reset from 140 to 165 F 2015 - New: 82.0 Et, OA Reset from 140 to 165 F | Hot water boiler (< 300 kBtuh, 82.0 AFUE, OA Reset from 140 to 165 F) | Hot water boiler (< 300 kBtuh, 90.0 AFUE, condensing, load reset from 115 to 140 F) | PreNRes-HVAC-Blr-HW-lt300kBtuh-80to82p0AFUE | StdNRes-HVAC-Blr-HW-lt300kBtuh-82p0AFUE | MsrNRes-HVAC-Blr-HW-lt300kBtuh-90p0AFUE-SP140LdReset | Available |  | 0 | 0 |  |  |  | HVAC-Blr |  |  | 2023-01-01 | [6 empty] | Standard |  | 1 | 1 | 0 | Deemed Ex Ante Team | 2021-12-22 11:53 | Re-simulated using CZ2022 weather data | Deemed Ex Ante Team
1711 | R-In-LED-RefR(18w)-dWP35 | Residential Indoor General Lighting: LED Lamp replaces pre-existing standard lighting Wattage. Measure includes Code case. Impacts: CFL-based HOU (varies by BldgType) | DEER2017 | Disposition | 2020-11-24 16:30 | Res-Iltg-dWatt-CFL | NonDEER | Scaled | BaseRatio |  |  | None |  | 0 |  | 1 | Res | Any | Lighting | InGen-CFL | Ltg_Lamp | LED_lamp |  | ILtg-Res-LED-20000hr | LED R/BR Basecase, Total Watts = 2.97 x Msr Watts | LED R/BR Basecase, Total Watts = 2.97 x Msr Watts | LED Lamp: RefR, 18 Watts, non-dimmable | LEDratio0297 | LEDratio0297 | LED-RefR(18w) | Available |  |  |  | 2018Phase1ScrewInLampDisposition | RobNc |  |  |  |  | 2018-07-01 | 2019-12-31 | NotInEA |  |  |  |  | Standard | Expires 12/31/2019 due to DEER2020 revised impacts and peak demand definition | 1 | 1 | 0 | Deemed Ex Ante Team |  | Expires 12/31/2019 due to DEER2020 revised impacts and peak demand definition |  | Updated to indicate claim/filing status
2023 | NG-HVAC-Blr-HW-lt300kBtuh-90p0AFUE-CndStd | Hot water boiler (< 300 kBtuh, 90.0 AFUE, condensing, OA reset from 140 to 165 F) | DEER2023 | D23v0 | 2021-12-22 11:53 | NG-HVAC-Blr-HW-lt300kBtuh-90p0AFUE-CndStd | Deem-DEER | Standard | None | 0 | 0 | None |  | 0 |  | 1 | Com | Any | HVAC | SpaceHeat | WaterHtg_eq | Boiler_AF |  | HVAC-Blr | Hot water boiler,< 300 kBtuh; 1975 - 2011: 80.0 Et, OA Reset from 140 to 165 F 2015 - New: 82.0 Et, OA Reset from 140 to 165 F | Hot water boiler (< 300 kBtuh, 82.0 AFUE, OA Reset from 140 to 165 F) | Hot water boiler (< 300 kBtuh, 90.0 AFUE, condensing, OA reset from 115 to 165 F) | PreNRes-HVAC-Blr-HW-lt300kBtuh-80to82p0AFUE | StdNRes-HVAC-Blr-HW-lt300kBtuh-82p0AFUE | MsrNRes-HVAC-Blr-HW-lt300kBtuh-90p0AFUE-SP165OAReset | Available |  | 0 | 0 |  |  |  | HVAC-Blr |  |  | 2023-01-01 | [6 empty] | Standard |  | 1 | 1 | 0 | Deemed Ex Ante Team | 2021-12-22 11:53 | Re-simulated using CZ2022 weather data | Deemed Ex Ante Team
1192 | R-In-LED-A19(EISA-Bin-75w-110LPW)-dWP15p4 | LED A Lamp replaces pre-existing standard lighting Wattage based on EISA bin and LPW | ExAnte2017 | Disposition | 2020-11-24 16:30 | Res-Iltg-dWatt-CFL | NonDEER | Scaled | DeltaWatts | 15.4 | 15.4 | None |  | 0 |  | 0 | Res | Any | Lighting | InGen-CFL | Ltg_Lamp | LED_lamp |  | ILtg-Res-LED-20000hr | LED A19 Basecase, 0% LED, 75% CFL, 25% Halogen | LED A19 Basecase, 0% LED, 75% CFL, 25% Halogen | LED Lamp: A19, EISA Bin 75, 110 LPW |  |  |  | Available |  |  |  | 2017ScrewInLampDisposition | ErRobNc |  |  |  | 2017Dispo-Res-InLtg | 2017-07-01 | 2018-06-30 | InEA_modVal |  |  |  |  | Standard | Remove expiry date per Commission Staff direction 2018ScrewInLampSavignsMethods-11Dec2017.pdf | 1 | 1 | 0 | Deemed Ex Ante Team |  | Remove expiry date per Commission Staff direction 2018ScrewInLampSavignsMethods-11Dec2017.pdf |  | Updated to indicate claim/filing status
5962 | C-In-LEDFixt-RetKit-2x2(10.5w) | LED Fixture Retrofit Kit (2'x2') with min. 95 LPW; standard technology is an equivalent performance linear fluorescent fixture - Com | ExAnte2015 | IOU Workpaper | 2020-11-24 16:30 | Com-Iltg-kLumen-95LPW |  | Standard | [5 empty] | 0 | 2014-Com-InLtg-LF | 0 | Com | Any | Lighting | InGen | Ltg_Fixture | LED_fixt |  | ILtg-Com-LED-50000hr+16yr |  | Standard 2'x2' linear fluorescent fixture with average lumen output equal to the measure case | LED retrofit kit with 95 LPW 2'x2' |  |  | LEDFixt-RetKit-2x2(10.5w) | Available |  | 0 | 0 | PGECOLTG179-R0 | Rob |  |  |  |  | 2015-07-01 | 2019-12-31 | Reviewed-Disposition |  | LT037 |  |  | Standard | Expires 2018-12-31 (extended to 2019-12-31) to reflect removal from PG&E workpaper and not added to DEER2019 | 1 | 1 | 0 | Deemed Ex Ante Team |  | Expires 2018-12-31 (extended to 2019-12-31) to reflect removal from PG&E workpaper and not added to DEER2019 |  | Updated to indicate claim/filing status
5961 | C-In-LEDFixt-RetKit-2x2(11.8w) | LED Fixture Retrofit Kit (2'x2') with min. 85 LPW; standard technology is an equivalent performance linear fluorescent fixture - Com | ExAnte2015 | IOU Workpaper | 2020-11-24 16:30 | Com-Iltg-kLumen-85LPW |  | Standard | [5 empty] | 0 | 2014-Com-InLtg-LF | 0 | Com | Any | Lighting | InGen | Ltg_Fixture | LED_fixt |  | ILtg-Com-LED-50000hr+16yr |  | Standard 2'x2' linear fluorescent fixture with average lumen output equal to the measure case | LED retrofit kit with 85 LPW 2'x2' |  |  | LEDFixt-RetKit-2x2(11.8w) | Available |  | 0 | 0 | PGECOLTG179-R0 | Rob |  |  |  |  | 2015-07-01 | 2019-12-31 | Reviewed-Disposition |  | LT036 |  |  | Standard | Expires 2018-12-31 (extended to 2019-12-31) to reflect removal from PG&E workpaper and not added to DEER2019 | 1 | 1 | 0 | Deemed Ex Ante Team |  | Expires 2018-12-31 (extended to 2019-12-31) to reflect removal from PG&E workpaper and not added to DEER2019 |  | Updated to indicate claim/filing status
2023 | NG-HVAC-Blr-HW-lt300kBtuh-94p0AFUE-CndLow | Hot water boiler (< 300 kBtuh, 94.0 AFUE, condensing, OA reset from 115 to 140 F) | DEER2023 | D23v0 | 2021-12-22 11:53 | NG-HVAC-Blr-HW-lt300kBtuh-94p0AFUE-CndLow | Deem-DEER | Standard | None | 0 | 0 | None |  | 0 |  | 1 | Com | Any | HVAC | SpaceHeat | WaterHtg_eq | Boiler_AF |  | HVAC-Blr | Hot water boiler,< 300 kBtuh; 1975 - 2011: 80.0 Et, OA Reset from 140 to 165 F 2015 - New: 82.0 Et, OA Reset from 140 to 165 F | Hot water boiler (< 300 kBtuh, 82.0 AFUE, OA Reset from 140 to 165 F) | Hot water boiler (< 300 kBtuh, 94.0 AFUE, condensing, OA reset from 115 to 140 F) | PreNRes-HVAC-Blr-HW-lt300kBtuh-80to82p0AFUE | StdNRes-HVAC-Blr-HW-lt300kBtuh-82p0AFUE | MsrNRes-HVAC-Blr-HW-lt300kBtuh-94p0AFUE-SP140OAReset | Available |  | 0 | 0 |  |  |  | HVAC-Blr |  |  | 2023-01-01 | [6 empty] | Standard |  | 1 | 1 | 0 | Deemed Ex Ante Team | 2021-12-22 11:53 | Re-simulated using CZ2022 weather data | Deemed Ex Ante Team
5963 | C-In-LEDFixt-RetKit-2x2(9.1w) | LED Fixture Retrofit Kit (2'x2') with min. 110 LPW; standard technology is an equivalent performance linear fluorescent fixture - Com | ExAnte2015 | IOU Workpaper | 2020-11-24 16:30 | Com-Iltg-kLumen-110LPW |  | Standard | [5 empty] | 0 | 2014-Com-InLtg-LF | 0 | Com | Any | Lighting | InGen | Ltg_Fixture | LED_fixt |  | ILtg-Com-LED-50000hr+16yr |  | Standard 2'x2' linear fluorescent fixture with average lumen output equal to the measure case | LED retrofit kit with 110 LPW 2'x2' |  |  | LEDFixt-RetKit-2x2(9.1w) | Available |  | 0 | 0 | PGECOLTG179-R0 | Rob |  |  |  |  | 2015-07-01 | 2019-12-31 | Reviewed-Disposition |  | LT038 |  |  | Standard | Expires 2018-12-31 (extended to 2019-12-31) to reflect removal from PG&E workpaper and not added to DEER2019 | 1 | 1 | 0 | Deemed Ex Ante Team |  | Expires 2018-12-31 (extended to 2019-12-31) to reflect removal from PG&E workpaper and not added to DEER2019 |  | Updated to indicate claim/filing status
4093 | C-In-CFLscw(40w)-dWP102 | Commercial Indoor General Lighting: CFL Lamp with integated Ballast replaces pre-existing standard lighting Wattage. Measure includes Code case. Impacts: CFL-based HOU (varies by BldgType) | DEER1314 | Lighting Disposition | 2020-11-24 16:30 | Com-Iltg-dWatt-CFL | NonDEER | Scaled | BaseRatio | 0 | 0 | None |  | 0 |  | 1 | Com | Any | Lighting | InGen-CFL | Ltg_Lamp | CFLint_lamp | CFLscw(40w) | ILtg-CFL-Com | Com indoor non-refl CFL base case, Total Watts = 3.57 x Msr Watts | Com indoor non-refl CFL base case, Total Watts = 3.57 x Msr Watts | CFL Lamp: Non-Reflector, 40 Watts | CFLratio0357 | CFLratio0357 | CFLscw(40w) | Available |  | 0 | 0 | Disposition: MeasuresList-October312014.xlsx | RobNc |  |  | Com-Lighting-InGen_CFLratio0357_CFLscw-40w | DEER1316-Ltg-Com-CFL | 2013-01-01 | 2017-06-30 | InEA_modDescVal | LT-90135 | L0190 |  |  | Standard | Added LegacyID | 1 | 1 | 0 | Deemed Ex Ante Team |  | Added LegacyID |  | Updated to indicate claim/filing status
2023 | NG-HVAC-Blr-HW-lt300kBtuh-94p0AFUE-CndReset | Hot water boiler (< 300 kBtuh, 94.0 AFUE, condensing, load reset from 115 to 140 F) | DEER2023 | D23v0 | 2021-12-22 11:53 | NG-HVAC-Blr-HW-lt300kBtuh-94p0AFUE-CndReset | Deem-DEER | Standard | None | 0 | 0 | None |  | 0 |  | 1 | Com | Any | HVAC | SpaceHeat | WaterHtg_eq | Boiler_AF |  | HVAC-Blr | Hot water boiler,< 300 kBtuh; 1975 - 2011: 80.0 Et, OA Reset from 140 to 165 F 2015 - New: 82.0 Et, OA Reset from 140 to 165 F | Hot water boiler (< 300 kBtuh, 82.0 AFUE, OA Reset from 140 to 165 F) | Hot water boiler (< 300 kBtuh, 94.0 AFUE, condensing, load reset from 115 to 140 F) | PreNRes-HVAC-Blr-HW-lt300kBtuh-80to82p0AFUE | StdNRes-HVAC-Blr-HW-lt300kBtuh-82p0AFUE | MsrNRes-HVAC-Blr-HW-lt300kBtuh-94p0AFUE-SP140LdReset | Available |  | 0 | 0 |  |  |  | HVAC-Blr |  |  | 2023-01-01 | [6 empty] | Standard |  | 1 | 1 | 0 | Deemed Ex Ante Team | 2021-12-22 11:53 | Re-simulated using CZ2022 weather data | Deemed Ex Ante Team
2225 | Com-Lighting-InGen_T12-48in-144w-A_T8-48in-118w-B_T8-48in-102w-B | Commercial Indoor General Lighting: more efficient Linear Fluorescent Lamp & Ballast installed. Measure includes Code case. Impacts: Linear Fluorescent-based HOU (varies by BldgType) | DEER2011 | D11 v4.01 | 2020-11-24 16:30 | Com-Iltg-dWatt-LF | DEER | Scaled | Delta | 0 | 0 | None |  | 1 | Com-InLtg-LF | 1 | Com | Any | Lighting | InGen-LF | Ltg_Lmp+Blst | LF_LmpBlst |  | ILtg-Lfluor-fix | LF lamp and ballast: LF lamp: T12, 48 inch, 34W, 2475 lm, CRI = 60, rated life = 20000 hours (4): LF Ballast: Energy Saver Magnetic (EPACT compliant), Rapid Start, Normal LO (2); Total Fixture Watts = 144 | LF lamp and ballast: LF lamp: T8, 48 inch, 32W, 2710 lm, CRI = 75, rated life = 15000 hours (4): LF Ballast: Electronic, Rapid Start, Normal LO (1); Total Fixture Watts = 118 | LF lamp and ballast: LF lamp: T8, 48 inch, 32W, 2970 lm, CRI = 82, rated life = 20000 hours (4): LF Ballast: Electronic, Instant Start, Reduced LO (1); Total Fixture Watts = 102 | LFLmpBlst-T12-48in-34w+MagES-RS-NLO(144w) | LFLmpBlst-T8-48in-32w-1g+El-RS-NLO(118w) | LFLmpBlst-T8-48in-32w-2g+El-IS-RLO(102w) | Available | Code Technology base on: Minor Retrofit Only | 0 | 0 | DEER Lighting measure | ErRobNc |  | ILtg-Lfluor-fix |  | None | 2013-01-01 | 2014-06-30 | DEER |  |  |  |  | Standard |  | 1 | 1 | 0 | Deemed Ex Ante Team |  |  |  | Updated to indicate claim/filing status
2023 | NG-HVAC-Blr-HW-lt300kBtuh-94p0AFUE-CndStd | Hot water boiler (< 300 kBtuh, 94.0 AFUE, condensing, OA reset from 140 to 165 F) | DEER2023 | D23v0 | 2021-12-22 11:53 | NG-HVAC-Blr-HW-lt300kBtuh-94p0AFUE-CndStd | Deem-DEER | Standard | None | 0 | 0 | None |  | 0 |  | 1 | Com | Any | HVAC | SpaceHeat | WaterHtg_eq | Boiler_AF |  | HVAC-Blr | Hot water boiler,< 300 kBtuh; 1975 - 2011: 80.0 Et, OA Reset from 140 to 165 F 2015 - New: 82.0 Et, OA Reset from 140 to 165 F | Hot water boiler (< 300 kBtuh, 82.0 AFUE, OA Reset from 140 to 165 F) | Hot water boiler (< 300 kBtuh, 94.0 AFUE, condensing, OA reset from 115 to 165 F) | PreNRes-HVAC-Blr-HW-lt300kBtuh-80to82p0AFUE | StdNRes-HVAC-Blr-HW-lt300kBtuh-82p0AFUE | MsrNRes-HVAC-Blr-HW-lt300kBtuh-94p0AFUE-SP165OAReset | Available |  | 0 | 0 |  |  |  | HVAC-Blr |  |  | 2023-01-01 | [6 empty] | Standard |  | 1 | 1 | 0 | Deemed Ex Ante Team | 2021-12-22 11:53 | Re-simulated using CZ2022 weather data | Deemed Ex Ante Team
27 | RB-BS-CeilIns-VintR-AddR30 | Ceiling - Add R-30 batts on top of vintage-specific existing insulation | DEER2017 | D17 v1.0 | 2020-11-24 16:30 | RB-BS-CeilIns-VintR-AddR30 | DEER | Standard | None | 0 | 0 | None |  | 0 |  | 0 | Res | Any | BldgEnv | Opaque | BldgShell | AttBatIns |  | BS-CeilIns | Per prototype description | Overall ceiling U-factor based on climate zone | Ceiling - Add R-30 batts on top of vintage-specific existing insulation |  |  |  | Available |  | 0 | 0 |  | ROB |  | BS-CeilIns |  | DEER131417 | 2013-01-01 | 2019-12-31 | [5 empty] | Standard | Measure updated for DEER2017; Measure expired due to DEER2020 update | 1 | 1 | 0 | Deemed Ex Ante Team |  | Measure updated for DEER2017; Measure expired due to DEER2020 update |  | Updated to indicate claim/filing status
2327 | Com-Lighting-InGen_T12-48in-144w-A_T8-48in-118w-B_T8-48in-83w | Commercial Indoor General Lighting: more efficient Linear Fluorescent Lamp & Ballast installed. Measure includes Code case. Impacts: Linear Fluorescent-based HOU (varies by BldgType) | DEER2011 | D11 v4.01 | 2020-11-24 16:30 | Com-Iltg-dWatt-LF | DEER | Scaled | Delta | 0 | 0 | None |  | 1 | Com-InLtg-LF | 1 | Com | Any | Lighting | InGen-LF | Ltg_Lmp+Blst | LF_LmpBlst |  | ILtg-Lfluor-fix | LF lamp and ballast: LF lamp: T12, 48 inch, 34W, 2475 lm, CRI = 60, rated life = 20000 hours (4): LF Ballast: Energy Saver Magnetic (EPACT compliant), Rapid Start, Normal LO (2); Total Fixture Watts = 144 | LF lamp and ballast: LF lamp: T8, 48 inch, 32W, 2710 lm, CRI = 75, rated life = 15000 hours (4): LF Ballast: Electronic, Rapid Start, Normal LO (1); Total Fixture Watts = 118 | LF lamp and ballast: LF lamp: T8, 48 inch, 32W, 2970 lm, CRI = 85, rated life = 24000 hours (3): LF Ballast: Electronic, Instant Start, Normal LO (1); Total Fixture Watts = 83 | LFLmpBlst-T12-48in-34w+MagES-RS-NLO(144w) | LFLmpBlst-T8-48in-32w-1g+El-RS-NLO(118w) | LFLmpBlst-T8-48in-32w-3g+El-IS-NLO(83w) | Available | Code Technology base on: Minor Retrofit Only | 0 | 0 | DEER Lighting measure | ErRobNc |  | ILtg-Lfluor-fix |  | None | 2013-01-01 | 2014-06-30 | DEER |  |  |  |  | Standard |  | 1 | 1 | 0 | Deemed Ex Ante Team |  |  |  | Updated to indicate claim/filing status
2220 | Com-Lighting-InGen_T12-48in-144w-A_T8-48in-79w-B_T8-48in-79w-B | Commercial Indoor General Lighting: more efficient Linear Fluorescent Lamp & Ballast installed. Measure includes Code case. Impacts: Linear Fluorescent-based HOU (varies by BldgType) | DEER2014 | D13 v1.2 | 2020-11-24 16:30 | Com-Iltg-dWatt-LF | DEER | Scaled | Delta |  |  | None |  | 0 |  | 1 | Com | Any | Lighting | InGen-LF | Ltg_Lmp+Blst | LF_LmpBlst | LFLmpBlst-T8-48in-32w-2g+El-IS-VHLO(79w) | ILtg-Lfluor-fix |  |  |  | LFLmpBlst-T12-48in-34w+MagES-RS-NLO(144w) | LFLmpBlst-T8-48in-32w-2g+El-IS-VHLO(79w) | LFLmpBlst-T8-48in-32w-2g+El-IS-VHLO(79w) | Available |  | 0 | 0 | DEER Lighting measure | ErRul | LFLmpBlst-T8-48in-32w-2g+El-IS-VHLO(79w) | ILtg-Lfluor-fix | D08-NE-ILtg-LFluor-Prim-Rpl-48in34wT12ESMg144w-48in2g32wT8ISVEl79w | DEER1316-Ltg-Com-LF | 2013-01-01 | 2017-12-31 | InEA_same |  |  |  |  | Standard | Measure expired as part of DEER2018 | 1 | 1 | 0 | Deemed Ex Ante Team |  | Measure expired as part of DEER2018 |  | Updated to indicate claim/filing status
2023 | NG-HVAC-Blr-Stm-300to2500kBtuh-82p0Et-Drft | Steam boiler (300 - 2500 kBtuh, 82.0 Et, OA Reset from 140 to 165 F) | DEER2023 | D23v0 | 2021-12-22 11:53 | NG-HVAC-Blr-Stm-300to2500kBtuh-82p0Et-Drft | Deem-DEER | Standard | None | 0 | 0 | None |  | 0 |  | 1 | Com | Any | HVAC | SpaceHeat | SteamHtg_eq | Boiler_Et |  | HVAC-Blr | Steam boiler, 300 - 2500 kBtuh; 1975 - 2011: 78.0 Et, OA Reset from 140 to 165 F 2015 - New: 79.0 Et, OA Reset from 140 to 165 F | Steam boiler (300 - 2500 kBtuh, 81.0 Et, 83.0 Ec, OA Reset from 140 to 165 F) | Steam boiler (300 - 2500 kBtuh, 82.0 Et, OA Reset from 140 to 165 F) | PreNRes-HVAC-Blr-Stm-300to2500kBtuh-78to79p0Et | StdNRes-HVAC-Blr-Stm-300to2500kBtuh-81p0Et | MsrNRes-HVAC-Blr-Stm-300to2500kBtuh-82p0Et | Available |  | 0 | 0 |  |  |  | HVAC-Blr |  |  | 2023-01-01 | [6 empty] | Standard |  | 1 | 1 | 0 | Deemed Ex Ante Team | 2021-12-22 11:53 | Re-simulated using CZ2022 weather data | Deemed Ex Ante Team | Std baseline updated to reflect code baseline (81 Et)
2023 | NG-HVAC-Blr-Stm-gt2500to10000kBtuh-83p0Et-Drft | Steam boiler (> 2500 kBtuh, <= 10000 kBtuh, 83.0 Et, OA Reset from 140 to 165 F) | DEER2023 | D23v0 | 2021-12-22 11:53 | NG-HVAC-Blr-Stm-gt2500to10000kBtuh-83p0Et-Drft | Deem-DEER | Standard | None | 0 | 0 | None |  | 0 |  | 1 | Com | Any | HVAC | SpaceHeat | SteamHtg_eq | Boiler_Et |  | HVAC-Blr | Steam boiler, > 2500 kBtuh, <= 10000 kBtuh; 1975 - 2011: 78.0 Et, OA Reset from 140 to 165 F 2015 - New: 79.0 Et, OA Reset from 140 to 165 F | Steam boiler (> 2500 kBtuh, <= 10000 kBtuh, 82.0 Et, 84.0 Ec, OA Reset from 140 to 165 F) | Steam boiler (> 2500 kBtuh, <= 10000 kBtuh, 83.0 Et, OA Reset from 140 to 165 F) | PreNRes-HVAC-Blr-Stm-gt2500to10000kBtuh-78to79Et | StdNRes-HVAC-Blr-Stm-gt2500to10000kBtuh-82p0Et | MsrNRes-HVAC-Blr-Stm-gt2500to10000kBtuh-83p0Et | Available |  | 0 | 0 |  |  |  | HVAC-Blr |  |  | 2023-01-01 | [6 empty] | Standard |  | 1 | 1 | 0 | Deemed Ex Ante Team | 2021-12-22 11:53 | Re-simulated using CZ2022 weather data | Deemed Ex Ante Team | changed size description from gt2500kBtuh to gt2500to10000kBtuh, and updated Std baseline to 82 Et
5160 | R-InCmn-LFLmpBlst-T8-48in-25w+El-IS-NLO(68w)-dWP21 | Residential Indoor Common-Area Lighting: more efficient Linear Fluorescent Lamp & Ballast installed. Measure includes Code case. Impacts: HOU = 4340; CDF = 0.423 | DEER2017 | Lighting Disposition | 2020-11-24 16:30 | Res-Iltg-Cmn-dWatt-LF | NonDEER | Scaled | Delta |  |  | None |  | 1 |  | 1 | Res | Any | Lighting | InCommon | Ltg_Lmp+Blst | LF_LmpBlst | LFLmpBlst-T8-48in-25w+El-IS-NLO(68w) | ILtg-Lfluor-CommArea |  |  |  | LFLmpBlst-T8-48in-32w-2g+El-IS-NLO(89w) | LFLmpBlst-T8-48in-32w-2g+El-IS-NLO(89w) | LFLmpBlst-T8-48in-25w+El-IS-NLO(68w) | Available | WP source e.g.: PGE3PLTG172r2 | 0 | 0 | Disposition: MeasuresList-May222014.xlsx | RobNc | LFLmpBlst-T8-48in-32w-2g+El-IS-NLO(89w) | ILtg-Lfluor-CommArea |  | DEER131417 | 2013-01-01 | 2018-12-31 | [5 empty] | Standard | Expires 12/31/2018 due to revised DEER2019 code/ISP baseline | 1 | 1 | 0 | Deemed Ex Ante Team |  | Expires 12/31/2018 due to revised DEER2019 code/ISP baseline |  | Updated to indicate claim/filing status
5161 | R-InCmn-LFLmpBlst-T8-48in-25w+El-IS-NLO(90w)-dWP22 | Residential Indoor Common-Area Lighting: more efficient Linear Fluorescent Lamp & Ballast installed. Measure includes Code case. Impacts: HOU = 4340; CDF = 0.423 | DEER2017 | Lighting Disposition | 2020-11-24 16:30 | Res-Iltg-Cmn-dWatt-LF | NonDEER | Scaled | Delta |  |  | None |  | 1 |  | 1 | Res | Any | Lighting | InCommon | Ltg_Lmp+Blst | LF_LmpBlst | LFLmpBlst-T8-48in-25w+El-IS-NLO(90w) | ILtg-Lfluor-CommArea |  |  |  | LFLmpBlst-T8-48in-32w-1g+El-IS-NLO(112w) | LFLmpBlst-T8-48in-32w-1g+El-IS-NLO(112w) | LFLmpBlst-T8-48in-25w+El-IS-NLO(90w) | Available |  | 0 | 0 | Disposition: MeasuresList-Dec1-2014.xlsx | RobNc | LFLmpBlst-T8-48in-32w-1g+El-IS-NLO(112w) | ILtg-Lfluor-CommArea |  | DEER131417 | 2013-01-01 | 2018-12-31 | [5 empty] | Standard | Expires 12/31/2018 due to revised DEER2019 code/ISP baseline | 1 | 1 | 0 | Deemed Ex Ante Team |  | Expires 12/31/2018 due to revised DEER2019 code/ISP baseline |  | Updated to indicate claim/filing status
50015 | Res-ShowerHd-Elec-1.6 | Shower Head: 1.6 GPM, Electric water heater - Residential application | ExAnte2015 | DHW Fixture Disposition | 2020-11-24 16:30 | Res-ShowerHd-Elec-1.6 | IOU-Deemed | Standard |  | 0 | 0 |  |  | 0 | None | 0 | Res | Any | SHW | PointOfUse | WaterFixt | ShowerHd |  | WtrHt-WH-Shrhd | Shower Head: 2.25 GPM | Shower Head: 2.25 GPM | Shower Head: 1.6 GPM |  |  |  | Available |  | 0 | 0 | Worksheet in 2013-2014_DHWFixtureMeasures_Disposition-1March2013-revised.xlsx | ErRobNc |  | WtrHt-WH-Shrhd |  | None | 2015-09-11 | 2019-12-31 | InEA_same |  | G13,BW005 |  |  | Standard |  | 1 | 1 | 0 | Deemed Ex Ante Team |  |  |  | Updated to indicate claim/filing status
2324 | Com-Lighting-InGen_T12-48in-144w-A_T8-48in-89w-B_T8-48in-83w | Commercial Indoor General Lighting: more efficient Linear Fluorescent Lamp & Ballast installed. Measure includes Code case. Impacts: Linear Fluorescent-based HOU (varies by BldgType) | DEER2014 | D13 v1.2 | 2020-11-24 16:30 | Com-Iltg-dWatt-LF | DEER | Scaled | Delta |  |  | None |  | 0 |  | 1 | Com | Any | Lighting | InGen-LF | Ltg_Lmp+Blst | LF_LmpBlst | LFLmpBlst-T8-48in-32w-3g+El-IS-NLO(83w) | ILtg-Lfluor-fix |  |  |  | LFLmpBlst-T12-48in-34w+MagES-RS-NLO(144w) | LFLmpBlst-T8-48in-32w-2g+El-IS-NLO(89w) | LFLmpBlst-T8-48in-32w-3g+El-IS-NLO(83w) | Available |  | 0 | 0 | DEER Lighting measure | ErRobNc | LFLmpBlst-T8-48in-32w-2g+El-IS-NLO(89w) | ILtg-Lfluor-fix | D08-NE-ILtg-LFluor-Prim-RplLPD-48in34wT12ESMg144w-48in3g32wT8PISNEl83w | DEER1316-Ltg-Com-LF | 2013-01-01 | 2017-12-31 | InEA_same |  |  |  |  | Standard | Measure expired as part of DEER2018 | 1 | 1 | 0 | Deemed Ex Ante Team |  | Measure expired as part of DEER2018 |  | Updated to indicate claim/filing status
2224 | Com-Lighting-InGen_T12-48in-144w-A_T8-48in-93w-B_T8-48in-79w-B | Commercial Indoor General Lighting: more efficient Linear Fluorescent Lamp & Ballast installed. Measure includes Code case. Impacts: Linear Fluorescent-based HOU (varies by BldgType) | DEER2011 | D11 v4.01 | 2020-11-24 16:30 | Com-Iltg-dWatt-LF | DEER | Scaled | Delta | 0 | 0 | None |  | 1 | Com-InLtg-LF | 1 | Com | Any | Lighting | InGen-LF | Ltg_Lmp+Blst | LF_LmpBlst |  | ILtg-Lfluor-fix | LF lamp and ballast: LF lamp: T12, 48 inch, 34W, 2475 lm, CRI = 60, rated life = 20000 hours (4): LF Ballast: Energy Saver Magnetic (EPACT compliant), Rapid Start, Normal LO (2); Total Fixture Watts = 144 | LF lamp and ballast: LF lamp: T8, 48 inch, 32W, 2710 lm, CRI = 75, rated life = 15000 hours (3): LF Ballast: Electronic, Rapid Start, Normal LO (1); Total Fixture Watts = 93 | LF lamp and ballast: LF lamp: T8, 48 inch, 32W, 2970 lm, CRI = 82, rated life = 20000 hours (2): LF Ballast: Electronic, Instant Start, Very High LO (1); Total Fixture Watts = 79 | LFLmpBlst-T12-48in-34w+MagES-RS-NLO(144w) | LFLmpBlst-T8-48in-32w-1g+El-RS-NLO(93w) | LFLmpBlst-T8-48in-32w-2g+El-IS-VHLO(79w) | Available | Code Technology base on: Minor Retrofit Only | 0 | 0 | DEER Lighting measure | ErRobNc |  | ILtg-Lfluor-fix | D08-NE-ILtg-LFluor-Prim-RplLPD-48in34wT12ESMg144w-48in2g32wT8ISVEl79w | None | 2013-01-01 | 2014-06-30 | DEER |  |  |  |  | Standard |  | 1 | 1 | 0 | Deemed Ex Ante Team |  |  |  | Updated to indicate claim/filing status
2223 | Com-Lighting-InGen_T12-48in-160w_T8-48in-112w-D_T8-48in-102w-B | Commercial Indoor General Lighting: more efficient Linear Fluorescent Lamp & Ballast installed. Measure includes Code case. Impacts: Linear Fluorescent-based HOU (varies by BldgType) | DEER2014 | D13 v1.2 | 2020-11-24 16:30 | Com-Iltg-dWatt-LF | DEER | Scaled | Delta |  |  | None |  | 0 |  | 1 | Com | Any | Lighting | InGen-LF | Ltg_Lmp+Blst | LF_LmpBlst | LFLmpBlst-T8-48in-32w-2g+El-IS-RLO(102w) | ILtg-Lfluor-fix |  |  |  | LFLmpBlst-T12-48in-39w+Hyb-IS-NLO(160w) | LFLmpBlst-T8-48in-32w-2g+El-IS-NLO(112w) | LFLmpBlst-T8-48in-32w-2g+El-IS-RLO(102w) | Available |  | 0 | 0 | DEER Lighting measure | ErRobNc | LFLmpBlst-T8-48in-32w-2g+El-IS-NLO(112w) | ILtg-Lfluor-fix |  | DEER1316-Ltg-Com-LF | 2013-01-01 | 2017-12-31 | InEA_same |  |  |  |  | Standard | Measure expired as part of DEER2018 | 1 | 1 | 0 | Deemed Ex Ante Team |  | Measure expired as part of DEER2018 |  | Updated to indicate claim/filing status
2023 | NG-HVAC-Blr-Stm-gt2500to10000kBtuh-84p0Et-Drft | Steam boiler (> 2500 kBtuh, <= 10000 kBtuh, 84.0 Et, OA Reset from 140 to 165 F) | DEER2023 | D23v0 | 2021-12-22 11:53 | NG-HVAC-Blr-Stm-gt2500to10000kBtuh-84p0Et-Drft | Deem-DEER | Standard | None | 0 | 0 | None |  | 0 |  | 1 | Com | Any | HVAC | SpaceHeat | SteamHtg_eq | Boiler_Et |  | HVAC-Blr | Steam boiler, > 2500 kBtuh, <= 10000 kBtuh; 1975 - 2011: 78.0 Et, OA Reset from 140 to 165 F 2015 - New: 79.0 Et, OA Reset from 140 to 165 F | Steam boiler (> 2500 kBtuh, <= 10000 kBtuh, 82.0 Et, 84.0 Ec, OA Reset from 140 to 165 F) | Steam boiler (> 2500 kBtuh, <= 10000 kBtuh, 84.0 Et, OA Reset from 140 to 165 F) | PreNRes-HVAC-Blr-Stm-gt2500to10000kBtuh-78to79Et | StdNRes-HVAC-Blr-Stm-gt2500to10000kBtuh-82p0Et | MsrNRes-HVAC-Blr-Stm-gt2500to10000kBtuh-84p0Et | Available |  | 0 | 0 |  |  |  | HVAC-Blr |  |  | 2023-01-01 | [6 empty] | Standard |  | 1 | 1 | 0 | Deemed Ex Ante Team | 2021-12-22 11:53 | Re-simulated using CZ2022 weather data | Deemed Ex Ante Team | changed size description from gt2500kBtuh to gt2500to10000kBtuh, and updated Std baseline to 82 Et
2023 | NG-HVAC-Blr-Stm-lt300kBtuh-82p0AFUE-Drft | Steam boiler (< 300 kBtuh, 82.0 AFUE, OA Reset from 140 to 165 F) | DEER2023 | D23v0 | 2021-12-22 11:53 | NG-HVAC-Blr-Stm-lt300kBtuh-82p0AFUE-Drft | Deem-DEER | Standard | None | 0 | 0 | None |  | 0 |  | 1 | Com | Any | HVAC | SpaceHeat | SteamHtg_eq | Boiler_AF |  | HVAC-Blr | Steam boiler, < 300 kBtuh; 1975 - 2011: 75.0 AFUE, OA Reset from 140 to 165 F 2015 - New: 80.0 AFUE, OA Reset from 140 to 165 F | Steam boiler (< 300 kBtuh, 80.0 AFUE, OA Reset from 140 to 165 F) | Steam boiler (< 300 kBtuh, 82.0 AFUE, OA Reset from 140 to 165 F) | PreNRes-HVAC-Blr-Stm-lt300kBtuh-75to80p0AFUE | StdNRes-HVAC-Blr-Stm-lt300kBtuh-80p0AFUE | MsrNRes-HVAC-Blr-Stm-lt300kBtuh-82p0AFUE | Available |  | 0 | 0 |  |  |  | HVAC-Blr |  |  | 2023-01-01 | [6 empty] | Standard |  | 1 | 1 | 0 | Deemed Ex Ante Team | 2021-12-22 11:53 | Re-simulated using CZ2022 weather data | Deemed Ex Ante Team
2023 | NG-HVAC-Blr-Stm-lt300kBtuh-83p0AFUE-Drft | Steam boiler (< 300 kBtuh, 83.0 AFUE, OA Reset from 140 to 165 F) | DEER2023 | D23v0 | 2021-12-22 11:53 | NG-HVAC-Blr-Stm-lt300kBtuh-83p0AFUE-Drft | Deem-DEER | Standard | None | 0 | 0 | None |  | 0 |  | 1 | Com | Any | HVAC | SpaceHeat | SteamHtg_eq | Boiler_AF |  | HVAC-Blr | Steam boiler, < 300 kBtuh; 1975 - 2011: 75.0 AFUE, OA Reset from 140 to 165 F 2015 - New: 80.0 AFUE, OA Reset from 140 to 165 F | Steam boiler (< 300 kBtuh, 80.0 AFUE, OA Reset from 140 to 165 F) | Steam boiler (< 300 kBtuh, 83.0 AFUE, OA Reset from 140 to 165 F) | PreNRes-HVAC-Blr-Stm-lt300kBtuh-75to80p0AFUE | StdNRes-HVAC-Blr-Stm-lt300kBtuh-80p0AFUE | MsrNRes-HVAC-Blr-Stm-lt300kBtuh-83p0AFUE | Available |  | 0 | 0 |  |  |  | HVAC-Blr |  |  | 2023-01-01 | [6 empty] | Standard |  | 1 | 1 | 0 | Deemed Ex Ante Team | 2021-12-22 11:53 | Re-simulated using CZ2022 weather data | Deemed Ex Ante Team
2020 | C-In-LED-PAR30(18w)-dWP24 | Commercial Indoor General Lighting: LED Lamp replaces pre-existing standard lighting Wattage. Measure includes Code case. Impacts: CFL-based HOU (varies by BldgType) | DEER2020 | D20v1 | 2020-11-24 16:30 | Com-ILtg-SI-dWatt | DEER | Scaled | BaseRatio |  |  | None |  | 0 |  | 1 | Com | Any | Lighting | InGen-ScrewIn | Ltg_Lamp | LED_lamp |  | ILtg-Com-LED-20000hr |  |  |  | LEDratio0234 | LEDratio0234 | LED-PAR30(18w) | Available |  | 0 | 0 |  | NrNc |  |  |  | None | 2020-01-01 | 2020-03-18 | [5 empty] | Standard | DEER2020 update for: revised impacts, IEFs and peak demand | 1 | 1 | 0 | Deemed Ex Ante Team |  | DEER2020 update for: revised impacts, IEFs and peak demand |  | Updated to indicate claim/filing status
10027 | Res-FrzrRecyc-dKWH-Wtd-SDG-basis | Basis for SDGE appliance recycling program: freezer | DEER2011 | D11 v4.00 | 2020-11-24 16:30 | Res-FrzrRecyc-dKWH-Wtd-SDG | DEER | Standard | None |  |  | None |  | 0 |  | 0 | Res | SDG | AppPlug | Refrig | Ref_Storage | RefrigFrz |  | Appl-RecRef | Refrigerator in conditioned and unconditioned spaces (weighted) | Replaced with better, same or none (weighted) | Refrigerator recycled |  |  |  | Available | allows for weighting of scaled measures | 0 | 0 |  | ErRul |  | Appl-RecRef |  | None | 2013-01-01 | 2019-12-31 | DEER |  |  |  |  | Basis |  | 1 | 1 | 0 | Deemed Ex Ante Team |  |  |  | Updated to indicate claim/filing status
5163 | R-InCmn-LFLmpBlst-T8-48in-28w+El-IS-NLO(26w)-dWP4 | Residential Indoor Common-Area Lighting: more efficient Linear Fluorescent Lamp & Ballast installed. Measure includes Code case. Impacts: HOU = 4340; CDF = 0.423 | DEER2017 | Lighting Disposition | 2020-11-24 16:30 | Res-Iltg-Cmn-dWatt-LF | NonDEER | Scaled | Delta |  |  | None |  | 1 |  | 1 | Res | Any | Lighting | InCommon | Ltg_Lmp+Blst | LF_LmpBlst | LFLmpBlst-T8-48in-28w+El-IS-NLO(26w) | ILtg-Lfluor-CommArea |  |  |  | LFLmpBlst-T8-48in-32w-1g+El-IS-NLO-3(30w) | LFLmpBlst-T8-48in-32w-1g+El-IS-NLO-3(30w) | LFLmpBlst-T8-48in-28w+El-IS-NLO(26w) | Available |  | 0 | 0 | Disposition: MeasuresList-Dec1-2014.xlsx | RobNc | LFLmpBlst-T8-48in-32w-1g+El-IS-NLO-3(30w) | ILtg-Lfluor-CommArea |  | DEER1417 | 2014-07-01 | 2018-12-31 | [5 empty] | Standard | Expires 12/31/2018 due to revised DEER2019 code/ISP baseline | 1 | 1 | 0 | Deemed Ex Ante Team |  | Expires 12/31/2018 due to revised DEER2019 code/ISP baseline |  | Updated to indicate claim/filing status
1251 | R-OutCmn-LED-A19(EISA-Bin-75w-100LPW)-dWP13p5 | LED A Lamp replaces pre-existing standard lighting Wattage based on EISA bin and LPW | ExAnte2017 | Disposition | 2020-11-24 16:30 | Res-Oltg-Cmn-dWatt-CFL | NonDEER | Scaled | DeltaWatts | 13.5 | 13.5 | None |  | 0 |  | 0 | Res | Any | Lighting | OutCommon | Ltg_Lamp | LED_lamp |  | OLtg-Res-LED-20000hr-Cmn | LED A19 Basecase, 0% LED, 75% CFL, 25% Halogen | LED A19 Basecase, 0% LED, 75% CFL, 25% Halogen | LED Lamp: A19, EISA Bin 75, 100 LPW |  |  |  | Available |  |  |  | 2017ScrewInLampDisposition | ErRobNc |  |  |  | 2017Dispo-Res-OutLtg-Cmn | 2017-07-01 | 2018-06-30 | InEA_modVal |  |  |  |  | Standard | Remove expiry date per Commission Staff direction 2018ScrewInLampSavignsMethods-11Dec2017.pdf | 1 | 1 | 0 | Deemed Ex Ante Team |  | Remove expiry date per Commission Staff direction 2018ScrewInLampSavignsMethods-11Dec2017.pdf |  | Updated to indicate claim/filing status
2228 | Com-Lighting-InGen_T12-48in-160w_T8-48in-118w-B_T8-48in-102w-B | Commercial Indoor General Lighting: more efficient Linear Fluorescent Lamp & Ballast installed. Measure includes Code case. Impacts: Linear Fluorescent-based HOU (varies by BldgType) | DEER2011 | D11 v4.01 | 2020-11-24 16:30 | Com-Iltg-dWatt-LF | DEER | Scaled | Delta | 0 | 0 | None |  | 1 | Com-InLtg-LF | 1 | Com | Any | Lighting | InGen-LF | Ltg_Lmp+Blst | LF_LmpBlst |  | ILtg-Lfluor-fix | LF lamp and ballast: LF lamp: T12, 48 inch, 39W, 2750 lm, CRI = 60, rated life = 20000 hours (4): LF Ballast: Hybrid, Instant Start, Normal LO (2); Total Fixture Watts = 160 | LF lamp and ballast: LF lamp: T8, 48 inch, 32W, 2710 lm, CRI = 75, rated life = 15000 hours (4): LF Ballast: Electronic, Rapid Start, Normal LO (1); Total Fixture Watts = 118 | LF lamp and ballast: LF lamp: T8, 48 inch, 32W, 2970 lm, CRI = 82, rated life = 20000 hours (4): LF Ballast: Electronic, Instant Start, Reduced LO (1); Total Fixture Watts = 102 | LFLmpBlst-T12-48in-39w+Hyb-IS-NLO(160w) | LFLmpBlst-T8-48in-32w-1g+El-RS-NLO(118w) | LFLmpBlst-T8-48in-32w-2g+El-IS-RLO(102w) | Available | Code Technology base on: Minor Retrofit Only | 0 | 0 | DEER Lighting measure | ErRobNc |  | ILtg-Lfluor-fix |  | None | 2013-01-01 | 2014-06-30 | DEER |  |  |  |  | Standard |  | 1 | 1 | 0 | Deemed Ex Ante Team |  |  |  | Updated to indicate claim/filing status
25 | RB-BS-CeilIns-VintR-AddR11 | Ceiling - Add R-11 batts on top of vintage-specific existing insulation | DEER2017 | D17 v1.0 | 2020-11-24 16:30 | RB-BS-CeilIns-VintR-AddR11 | DEER | Standard | None | 0 | 0 | None |  | 0 |  | 0 | Res | Any | BldgEnv | Opaque | BldgShell | AttBatIns |  | BS-CeilIns | Per prototype description | Overall ceiling U-factor based on climate zone | Ceiling - Add R-11 batts on top of vintage-specific existing insulation |  |  |  | Available |  | 0 | 0 |  | ROB |  | BS-CeilIns |  | DEER131417 | 2013-01-01 | 2019-12-31 | [5 empty] | Standard | Measure updated for DEER2017; Measure expired due to DEER2020 update | 1 | 1 | 0 | Deemed Ex Ante Team |  | Measure updated for DEER2017; Measure expired due to DEER2020 update |  | Updated to indicate claim/filing status
2023 | NB-HVAC-DuctSeal-high | Duct Sealing (Total leakage reduced from 40% of AHU flow to 18%) | DEER2023 | D23v0 | 2021-12-22 11:59 | NB-HVAC-DuctSeal-high | Deem-DEER | Standard | None |  |  | None |  | 0 |  | 1 | Com | Any | HVAC | VentAirDist | HV_AirDist | DuctSysC |  | HVAC-DuctSeal | Duct Leakage: 20% supply; 20% return (40% total) |  | Duct Sealing (Total leakage of AHU flow is 18%) | Pre-ComDuctLeak-0.40 |  | Msr-ComDuctLeak-0.18 | Available |  | 0 | 0 |  |  |  | HVAC-DuctSeal |  |  | 2023-01-01 | [6 empty] | Standard |  | 1 | 1 | 0 | Deemed Ex Ante Team | 2021-12-22 11:59 | Re-simulated using CZ2022 weather data | Deemed Ex Ante Team
2023 | NB-HVAC-DuctSeal-low | Duct Sealing (Total leakage reduced from 28% of AHU flow to 18%) | DEER2023 | D23v0 | 2021-12-22 11:59 | NB-HVAC-DuctSeal-low | Deem-DEER | Standard | None |  |  | None |  | 0 |  | 1 | Com | Any | HVAC | VentAirDist | HV_AirDist | DuctSysC |  | HVAC-DuctSeal | Duct Leakage: 14% supply; 14% return (28% total) |  | Duct Sealing (Total leakage of AHU flow is 18%) | Pre-ComDuctLeak-0.28 |  | Msr-ComDuctLeak-0.18 | Available |  | 0 | 0 |  |  |  | HVAC-DuctSeal |  |  | 2023-01-01 | [6 empty] | Standard |  | 1 | 1 | 0 | Deemed Ex Ante Team | 2021-12-22 11:59 | Re-simulated using CZ2022 weather data | Deemed Ex Ante Team
5166 | R-InCmn-LFLmpBlst-T8-48in-28w+El-IS-NLO(53w)-dWP6 | Residential Indoor Common-Area Lighting: more efficient Linear Fluorescent Lamp & Ballast installed. Measure includes Code case. Impacts: HOU = 4340; CDF = 0.423 | DEER2017 | Lighting Disposition | 2020-11-24 16:30 | Res-Iltg-Cmn-dWatt-LF | NonDEER | Scaled | Delta |  |  | None |  | 1 |  | 1 | Res | Any | Lighting | InCommon | Ltg_Lmp+Blst | LF_LmpBlst | LFLmpBlst-T8-48in-28w+El-IS-NLO(53w) | ILtg-Lfluor-CommArea |  |  |  | LFLmpBlst-T8-48in-32w-2g+El-IS-NLO(59w) | LFLmpBlst-T8-48in-32w-2g+El-IS-NLO(59w) | LFLmpBlst-T8-48in-28w+El-IS-NLO(53w) | Available | WP source e.g.: PGE3PLTG172r2 | 0 | 0 | Disposition: MeasuresList-May222014.xlsx | RobNc | LFLmpBlst-T8-48in-32w-2g+El-IS-NLO(59w) | ILtg-Lfluor-CommArea |  | DEER131417 | 2013-01-01 | 2018-12-31 | [5 empty] | Standard | Expires 12/31/2018 due to revised DEER2019 code/ISP baseline | 1 | 1 | 0 | Deemed Ex Ante Team |  | Expires 12/31/2018 due to revised DEER2019 code/ISP baseline |  | Updated to indicate claim/filing status
2020 | RE-RefgFrz-BM-TTD_Large-Tier1 | Refrigerator-freezer - automatic defrost with bottom-mounted freezer with through-the-door ice service, Size Range: Large (21 to 23 cu. ft.), Energy Star (10% less than Code Maximum) | DEER2020 | D20 v1 | 2020-11-24 16:30 | Res-Refg-dKWH-Cond | DEER | Scaled | Delta | 73 | 86.1 | None |  | 0 |  | 1 | Res | Any | AppPlug | Refrig | Ref_Storage | RefrigFrz | RefgFrz-BM-TTD_Large-Tier1 | Appl-ESRefg |  |  |  |  | RefgFrz-BM-TTD_Large-Code | RefgFrz-BM-TTD_Large-Tier1 | Available |  | 0 | 0 |  | RobNc | RefgFrz-BM-TTD_Large-Code | Appl-ESRefg |  | None | 2020-01-01 | [6 empty] | Standard |  | 1 | 1 | 0 | Deemed Ex Ante Team |  |  |  | Updated to indicate claim/filing status
2020 | RE-RefgFrz-BM-Ice_Med-Tier2 | Refrigerator-freezers - automatic defrost with bottom-mounted freezer with an automatic icemaker without through-the-door ice service, Size Range: Medium (17 to 20 cu. ft.), 30% less than Code Maximum | DEER2020 | D20 v1 | 2020-11-24 16:30 | Res-Refg-dKWH-Cond | DEER | Scaled | Delta | 184 | 217 | None |  | 0 |  | 1 | Res | Any | AppPlug | Refrig | Ref_Storage | RefrigFrz | RefgFrz-BM-Ice_Med-Tier2 | Appl-ESRefg |  |  |  |  | RefgFrz-BM-Ice_Med-Code | RefgFrz-BM-Ice_Med-Tier2 | Available |  | 0 | 0 |  | RobNc | RefgFrz-BM-Ice_Med-Code | Appl-ESRefg |  | None | 2020-01-01 | [6 empty] | Standard |  | 1 | 1 | 0 | Deemed Ex Ante Team |  |  |  | Updated to indicate claim/filing status
5168 | R-InCmn-LFLmpBlst-T8-48in-28w+El-IS-NLO(98w)-dWP14 | Residential Indoor Common-Area Lighting: more efficient Linear Fluorescent Lamp & Ballast installed. Measure includes Code case. Impacts: HOU = 4340; CDF = 0.423 | DEER2017 | Lighting Disposition | 2020-11-24 16:30 | Res-Iltg-Cmn-dWatt-LF | NonDEER | Scaled | Delta |  |  | None |  | 1 |  | 1 | Res | Any | Lighting | InCommon | Ltg_Lmp+Blst | LF_LmpBlst | LFLmpBlst-T8-48in-28w+El-IS-NLO(98w) | ILtg-Lfluor-CommArea |  |  |  | LFLmpBlst-T8-48in-32w-1g+El-IS-NLO(112w) | LFLmpBlst-T8-48in-32w-1g+El-IS-NLO(112w) | LFLmpBlst-T8-48in-28w+El-IS-NLO(98w) | Available |  | 0 | 0 | Disposition: MeasuresList-Dec1-2014.xlsx | RobNc | LFLmpBlst-T8-48in-32w-1g+El-IS-NLO(112w) | ILtg-Lfluor-CommArea |  | DEER131417 | 2013-01-01 | 2018-12-31 | [5 empty] | Standard | Expires 12/31/2018 due to revised DEER2019 code/ISP baseline | 1 | 1 | 0 | Deemed Ex Ante Team |  | Expires 12/31/2018 due to revised DEER2019 code/ISP baseline |  | Updated to indicate claim/filing status
2226 | Com-Lighting-InGen_T12-48in-168w_T8-48in-112w-D_T8-48in-102w-B | Commercial Indoor General Lighting: more efficient Linear Fluorescent Lamp & Ballast installed. Measure includes Code case. Impacts: Linear Fluorescent-based HOU (varies by BldgType) | DEER2014 | D13 v1.2 | 2020-11-24 16:30 | Com-Iltg-dWatt-LF | DEER | Scaled | Delta |  |  | None |  | 0 |  | 1 | Com | Any | Lighting | InGen-LF | Ltg_Lmp+Blst | LF_LmpBlst | LFLmpBlst-T8-48in-32w-2g+El-IS-RLO(102w) | ILtg-Lfluor-fix |  |  |  | LFLmpBlst-T12-48in-39w+MagStd-IS-NLO(168w) | LFLmpBlst-T8-48in-32w-2g+El-IS-NLO(112w) | LFLmpBlst-T8-48in-32w-2g+El-IS-RLO(102w) | Available |  | 0 | 0 | DEER Lighting measure | ErRobNc | LFLmpBlst-T8-48in-32w-2g+El-IS-NLO(112w) | ILtg-Lfluor-fix |  | DEER1316-Ltg-Com-LF | 2013-01-01 | 2017-12-31 | InEA_same |  |  |  |  | Standard | Measure expired as part of DEER2018 | 1 | 1 | 0 | Deemed Ex Ante Team |  | Measure expired as part of DEER2018 |  | Updated to indicate claim/filing status
2230 | Com-Lighting-InGen_T12-48in-168w_T8-48in-118w-B_T8-48in-102w-B | Commercial Indoor General Lighting: more efficient Linear Fluorescent Lamp & Ballast installed. Measure includes Code case. Impacts: Linear Fluorescent-based HOU (varies by BldgType) | DEER2011 | D11 v4.01 | 2020-11-24 16:30 | Com-Iltg-dWatt-LF | DEER | Scaled | Delta | 0 | 0 | None |  | 1 | Com-InLtg-LF | 1 | Com | Any | Lighting | InGen-LF | Ltg_Lmp+Blst | LF_LmpBlst |  | ILtg-Lfluor-fix | LF lamp and ballast: LF lamp: T12, 48 inch, 39W, 2750 lm, CRI = 60, rated life = 20000 hours (4): LF Ballast: Standard Magnetic (pre-EPACT), Instant Start, Normal LO (1); Total Fixture Watts = 168 | LF lamp and ballast: LF lamp: T8, 48 inch, 32W, 2710 lm, CRI = 75, rated life = 15000 hours (4): LF Ballast: Electronic, Rapid Start, Normal LO (1); Total Fixture Watts = 118 | LF lamp and ballast: LF lamp: T8, 48 inch, 32W, 2970 lm, CRI = 82, rated life = 20000 hours (4): LF Ballast: Electronic, Instant Start, Reduced LO (1); Total Fixture Watts = 102 | LFLmpBlst-T12-48in-39w+MagStd-IS-NLO(168w) | LFLmpBlst-T8-48in-32w-1g+El-RS-NLO(118w) | LFLmpBlst-T8-48in-32w-2g+El-IS-RLO(102w) | Available | Code Technology base on: Minor Retrofit Only | 0 | 0 | DEER Lighting measure | ErRobNc |  | ILtg-Lfluor-fix |  | None | 2013-01-01 | 2014-06-30 | DEER |  |  |  |  | Standard |  | 1 | 1 | 0 | Deemed Ex Ante Team |  |  |  | Updated to indicate claim/filing status
1 | R-In-LED-A19(EISA-Bin-60w-100LPW)-dWP1p4 | LED A Lamp replaces pre-existing standard lighting Wattage based on EISA bin and LPW | DEER2017 | Disposition | 2020-11-24 16:30 | Res-Iltg-dWatt-CFL | NonDEER | Scaled | DeltaWatts | 1.4 | 1.4 | None |  | 0 |  | 0 | Res | Any | Lighting | InGen-CFL | Ltg_Lamp | LED_lamp |  | ILtg-Res-LED-20000hr | LED A19 Basecase, 75% LED, 25% CFL | LED A19 Basecase, 75% LED, 25% CFL | LED Lamp: A19, EISA Bin 60, 100 LPW |  |  |  | Available |  | 0 | 0 | 2018Phase1ScrewInLampDisposition | RobNc |  |  |  |  | 2018-07-01 | 2019-12-31 | NotInEA |  |  |  |  | Standard | Expires 12/31/2019 due to DEER2020 revised impacts and peak demand definition | 1 | 1 | 0 | Deemed Ex Ante Team |  | Expires 12/31/2019 due to DEER2020 revised impacts and peak demand definition |  | Updated to indicate claim/filing status
2250 | Com-Lighting-InGen_T12-48in-41w_T8-48in-31w-D_T8-48in-28w-C | Commercial Indoor General Lighting: more efficient Linear Fluorescent Lamp & Ballast installed. Measure includes Code case. Impacts: Linear Fluorescent-based HOU (varies by BldgType) | DEER2014 | D13 v1.2 | 2020-11-24 16:30 | Com-Iltg-dWatt-LF | DEER | Scaled | Delta |  |  | None |  | 0 |  | 1 | Com | Any | Lighting | InGen-LF | Ltg_Lmp+Blst | LF_LmpBlst | LFLmpBlst-T8-48in-32w-3g+El-IS-NLO(28w) | ILtg-Lfluor-fix |  |  |  | LFLmpBlst-T12-48in-39w+Hyb-IS-NLO(41w) | LFLmpBlst-T8-48in-32w-2g+El-IS-NLO(31w) | LFLmpBlst-T8-48in-32w-3g+El-IS-NLO(28w) | Available |  | 0 | 0 | DEER Lighting measure | ErRobNc | LFLmpBlst-T8-48in-32w-2g+El-IS-NLO(31w) | ILtg-Lfluor-fix |  | DEER1316-Ltg-Com-LF | 2013-01-01 | 2017-12-31 | InEA_same |  |  |  |  | Standard | Measure expired as part of DEER2018 | 1 | 1 | 0 | Deemed Ex Ante Team |  | Measure expired as part of DEER2018 |  | Updated to indicate claim/filing status
2239 | Com-Lighting-InGen_T12-48in-36w-B_T8-48in-27w-B_T8-48in-24w | Commercial Indoor General Lighting: more efficient Linear Fluorescent Lamp & Ballast installed. Measure includes Code case. Impacts: Linear Fluorescent-based HOU (varies by BldgType) | DEER2011 | D11 v4.01 | 2020-11-24 16:30 | Com-Iltg-dWatt-LF | DEER | Scaled | Delta | 0 | 0 | None |  | 1 | Com-InLtg-LF | 1 | Com | Any | Lighting | InGen-LF | Ltg_Lmp+Blst | LF_LmpBlst |  | ILtg-Lfluor-fix | LF lamp and ballast: LF lamp: T12, 48 inch, 34W, 2475 lm, CRI = 60, rated life = 20000 hours (1): LF Ballast: Hybrid, Rapid Start, Normal LO (1); Total Fixture Watts = 36 | LF lamp and ballast: LF lamp: T8, 48 inch, 32W, 2710 lm, CRI = 75, rated life = 15000 hours (1): LF Ballast: Electronic, Rapid Start, Reduced LO (1); Total Fixture Watts = 27 | LF lamp and ballast: LF lamp: T8, 48 inch, 30W, 2750 lm, CRI = 85, rated life = 24000 hours (1): LF Ballast: Electronic, Instant Start, Reduced LO (1); Total Fixture Watts = 24 | LFLmpBlst-T12-48in-34w+Hyb-RS-NLO(36w) | LFLmpBlst-T8-48in-32w-1g+El-RS-RLO-2(27w) | LFLmpBlst-T8-48in-30w+El-IS-RLO(24w) | Available | Code Technology base on: Minor Retrofit Only | 0 | 0 | DEER Lighting measure | ErRobNc |  | ILtg-Lfluor-fix |  | None | 2013-01-01 | 2014-06-30 | DEER |  |  |  |  | Standard |  | 1 | 1 | 0 | Deemed Ex Ante Team |  |  |  | Updated to indicate claim/filing status
2246 | Com-Lighting-InGen_T12-48in-41w_T8-48in-31w-D_T8-48in-25w-C | Commercial Indoor General Lighting: more efficient Linear Fluorescent Lamp & Ballast installed. Measure includes Code case. Impacts: Linear Fluorescent-based HOU (varies by BldgType) | DEER2014 | D13 v1.2 | 2020-11-24 16:30 | Com-Iltg-dWatt-LF | DEER | Scaled | Delta |  |  | None |  | 0 |  | 1 | Com | Any | Lighting | InGen-LF | Ltg_Lmp+Blst | LF_LmpBlst | LFLmpBlst-T8-48in-32w-3g+El-IS-RLO(25w) | ILtg-Lfluor-fix |  |  |  | LFLmpBlst-T12-48in-39w+Hyb-IS-NLO(41w) | LFLmpBlst-T8-48in-32w-2g+El-IS-NLO(31w) | LFLmpBlst-T8-48in-32w-3g+El-IS-RLO(25w) | Available |  | 0 | 0 | DEER Lighting measure | ErRobNc | LFLmpBlst-T8-48in-32w-2g+El-IS-NLO(31w) | ILtg-Lfluor-fix |  | DEER1316-Ltg-Com-LF | 2013-01-01 | 2017-12-31 | InEA_same |  |  |  |  | Standard | Measure expired as part of DEER2018 | 1 | 1 | 0 | Deemed Ex Ante Team |  | Measure expired as part of DEER2018 |  | Updated to indicate claim/filing status
2242 | Com-Lighting-InGen_T12-48in-36w-B_T8-48in-27w-B_T8-48in-25w-C | Commercial Indoor General Lighting: more efficient Linear Fluorescent Lamp & Ballast installed. Measure includes Code case. Impacts: Linear Fluorescent-based HOU (varies by BldgType) | DEER2011 | D11 v4.01 | 2020-11-24 16:30 | Com-Iltg-dWatt-LF | DEER | Scaled | Delta | 0 | 0 | None |  | 1 | Com-InLtg-LF | 1 | Com | Any | Lighting | InGen-LF | Ltg_Lmp+Blst | LF_LmpBlst |  | ILtg-Lfluor-fix | LF lamp and ballast: LF lamp: T12, 48 inch, 34W, 2475 lm, CRI = 60, rated life = 20000 hours (1): LF Ballast: Hybrid, Rapid Start, Normal LO (1); Total Fixture Watts = 36 | LF lamp and ballast: LF lamp: T8, 48 inch, 32W, 2710 lm, CRI = 75, rated life = 15000 hours (1): LF Ballast: Electronic, Rapid Start, Reduced LO (1); Total Fixture Watts = 27 | LF lamp and ballast: LF lamp: T8, 48 inch, 32W, 2970 lm, CRI = 85, rated life = 24000 hours (1): LF Ballast: Electronic, Instant Start, Reduced LO (1); Total Fixture Watts = 25 | LFLmpBlst-T12-48in-34w+Hyb-RS-NLO(36w) | LFLmpBlst-T8-48in-32w-1g+El-RS-RLO-2(27w) | LFLmpBlst-T8-48in-32w-3g+El-IS-RLO(25w) | Available | Code Technology base on: Minor Retrofit Only | 0 | 0 | DEER Lighting measure | ErRobNc |  | ILtg-Lfluor-fix |  | None | 2013-01-01 | 2014-06-30 | DEER |  |  |  |  | Standard |  | 1 | 1 | 0 | Deemed Ex Ante Team |  |  |  | Updated to indicate claim/filing status
2237 | Com-Lighting-InGen_T12-48in-36w-B_T8-48in-31w-D_T8-48in-24w | Commercial Indoor General Lighting: more efficient Linear Fluorescent Lamp & Ballast installed. Measure includes Code case. Impacts: Linear Fluorescent-based HOU (varies by BldgType) | DEER2014 | D13 v1.2 | 2020-11-24 16:30 | Com-Iltg-dWatt-LF | DEER | Scaled | Delta |  |  | None |  | 0 |  | 1 | Com | Any | Lighting | InGen-LF | Ltg_Lmp+Blst | LF_LmpBlst | LFLmpBlst-T8-48in-30w+El-IS-RLO(24w) | ILtg-Lfluor-fix |  |  |  | LFLmpBlst-T12-48in-34w+Hyb-RS-NLO(36w) | LFLmpBlst-T8-48in-32w-2g+El-IS-NLO(31w) | LFLmpBlst-T8-48in-30w+El-IS-RLO(24w) | Available |  | 0 | 0 | DEER Lighting measure | ErRobNc | LFLmpBlst-T8-48in-32w-2g+El-IS-NLO(31w) | ILtg-Lfluor-fix |  | DEER1316-Ltg-Com-LF | 2013-01-01 | 2017-12-31 | InEA_same |  |  |  |  | Standard | Measure expired as part of DEER2018 | 1 | 1 | 0 | Deemed Ex Ante Team |  | Measure expired as part of DEER2018 |  | Updated to indicate claim/filing status
2023 | NE-HVAC-VarRefgHP-11.25to14ton-13.2EER | Heat pump VRF system, 11.25to14ton Tier 1, 13.2 EER | DEER2023 | D23v0 | 2021-12-23 10:50 | VarRefgHP-11.25to14ton-13.2EER | Deem-DEER | Standard | None |  |  | None |  | 0 |  | 1 | Com | Any | HVAC | HeatCool | dxHP_equip | VarRefgHP |  | HVAC-airHP |  | Heat pump VRF system, 11.25to14ton Tier 0, 10.6 EER | Heat pump VRF system, 11.25to14ton Tier 1, 13.2 EER |  | VarRefgHP-11.25to14ton-10.6EER | VarRefgHP-11.25to14ton-13.2EER | Available |  | 0 | 0 | [6 empty] | 2023-01-01 | [6 empty] | Standard |  | 1 | 1 | 0 | Deemed Ex Ante Team | 2021-12-23 10:50 | Re-simulated using CZ2022 weather data | Deemed Ex Ante Team
2023 | NE-HVAC-VarRefgHP-11.25to14ton-15.7EER | Heat pump VRF system, 11.25to14ton Tier 2, 15.7 EER | DEER2023 | D23v0 | 2021-12-23 10:50 | VarRefgHP-11.25to14ton-15.7EER | Deem-DEER | Standard | None |  |  | None |  | 0 |  | 1 | Com | Any | HVAC | HeatCool | dxHP_equip | VarRefgHP |  | HVAC-airHP |  | Heat pump VRF system, 11.25to14ton Tier 0, 10.6 EER | Heat pump VRF system, 11.25to14ton Tier 2, 15.7 EER |  | VarRefgHP-11.25to14ton-10.6EER | VarRefgHP-11.25to14ton-15.7EER | Available |  | 0 | 0 | [6 empty] | 2023-01-01 | [6 empty] | Standard |  | 1 | 1 | 0 | Deemed Ex Ante Team | 2021-12-23 10:50 | Re-simulated using CZ2022 weather data | Deemed Ex Ante Team
2023 | NE-HVAC-VarRefgHP-14to20ton-12.7EER | Heat pump VRF system, 14to20ton Tier 1, 12.7 EER | DEER2023 | D23v0 | 2021-12-23 10:50 | VarRefgHP-14to20ton-12.7EER | Deem-DEER | Standard | None |  |  | None |  | 0 |  | 1 | Com | Any | HVAC | HeatCool | dxHP_equip | VarRefgHP |  | HVAC-airHP |  | Heat pump VRF system, 14to20ton Tier 0, 10.6 EER | Heat pump VRF system, 14to20ton Tier 1, 12.7 EER |  | VarRefgHP-14to20ton-10.6EER | VarRefgHP-14to20ton-12.7EER | Available |  | 0 | 0 | [6 empty] | 2023-01-01 | [6 empty] | Standard |  | 1 | 1 | 0 | Deemed Ex Ante Team | 2021-12-23 10:50 | Re-simulated using CZ2022 weather data | Deemed Ex Ante Team
2023 | NE-HVAC-VarRefgHP-14to20ton-14.2EER | Heat pump VRF system, 14to20ton Tier 2, 14.2 EER | DEER2023 | D23v0 | 2021-12-23 10:50 | VarRefgHP-14to20ton-14.2EER | Deem-DEER | Standard | None |  |  | None |  | 0 |  | 1 | Com | Any | HVAC | HeatCool | dxHP_equip | VarRefgHP |  | HVAC-airHP |  | Heat pump VRF system, 14to20ton Tier 0, 10.6 EER | Heat pump VRF system, 14to20ton Tier 2, 14.2 EER |  | VarRefgHP-14to20ton-10.6EER | VarRefgHP-14to20ton-14.2EER | Available |  | 0 | 0 | [6 empty] | 2023-01-01 | [6 empty] | Standard |  | 1 | 1 | 0 | Deemed Ex Ante Team | 2021-12-23 10:50 | Re-simulated using CZ2022 weather data | Deemed Ex Ante Team
2023 | NE-HVAC-VarRefgHP-20to24ton-11.7EER | Heat pump VRF system, 20to24ton Tier 1, 11.7 EER | DEER2023 | D23v0 | 2021-12-23 10:50 | VarRefgHP-20to24ton-11.7EER | Deem-DEER | Standard | None |  |  | None |  | 0 |  | 1 | Com | Any | HVAC | HeatCool | dxHP_equip | VarRefgHP |  | HVAC-airHP |  | Heat pump VRF system, 20to24ton Tier 0, 9.5 EER | Heat pump VRF system, 20to24ton Tier 1, 11.7 EER |  | VarRefgHP-20to24ton-9.5EER | VarRefgHP-20to24ton-11.7EER | Available |  | 0 | 0 | [6 empty] | 2023-01-01 | [6 empty] | Standard |  | 1 | 1 | 0 | Deemed Ex Ante Team | 2021-12-23 10:50 | Re-simulated using CZ2022 weather data | Deemed Ex Ante Team
5172 | R-InCmn-LFLmpBlst-T8-48in-32w-3g+El-PS-RLO(24w)-dWP7 | Residential Indoor Common-Area Lighting: more efficient Linear Fluorescent Lamp & Ballast installed. Measure includes Code case. Impacts: HOU = 4340; CDF = 0.423 | DEER2017 | Lighting Disposition | 2020-11-24 16:30 | Res-Iltg-Cmn-dWatt-LF | NonDEER | Scaled | Delta |  |  | None |  | 1 |  | 1 | Res | Any | Lighting | InCommon | Ltg_Lmp+Blst | LF_LmpBlst | LFLmpBlst-T8-48in-32w-3g+El-PS-RLO(24w) | ILtg-Lfluor-CommArea |  |  |  | LFLmpBlst-T8-48in-32w-2g+El-IS-NLO(31w) | LFLmpBlst-T8-48in-32w-2g+El-IS-NLO(31w) | LFLmpBlst-T8-48in-32w-3g+El-PS-RLO(24w) | Available | WP source e.g.: SCE13LG087r0 | 0 | 0 | Disposition: MeasuresList-May222014.xlsx | RobNc | LFLmpBlst-T8-48in-32w-2g+El-IS-NLO(31w) | ILtg-Lfluor-CommArea |  | DEER131417 | 2013-01-01 | 2018-12-31 | [5 empty] | Standard | Expires 12/31/2018 due to revised DEER2019 code/ISP baseline | 1 | 1 | 0 | Deemed Ex Ante Team |  | Expires 12/31/2018 due to revised DEER2019 code/ISP baseline |  | Updated to indicate claim/filing status
2464 | Com-Iltg-dWatt-IEbase-LF-OSnone-basis | IE Basis for commercial indoor lighting - Linear Fluorescent - OS(none) | DEER2016 | D16v1 | 2020-11-24 16:30 | Com-Iltg-dWatt-IEbase-LF_OSnone | DEER | ScaledDirectIE | Delta | 1 | 1 | None |  | 1 | 2014-Com-InLtg-LF | 0 | Com | Any | Lighting | InGen | Ltg_Lmp+Blst | LF_LmpBlst |  | ILtg-Lfluor-fix | [6 empty] | Available | Used to create the lighting normalized energy impacts that do not use IE. | 0 | 0 | DEER Lighting measure |  |  |  |  | None | 2014-07-01 | 2019-12-31 | DEER2016 HOU Update |  |  |  |  | Basis |  | 1 | 1 | 0 | Deemed Ex Ante Team |  |  |  | Updated to indicate claim/filing status
122 | R-In-LEDFixt-3(15w)-dWP29-dWC21 | Residential Indoor General Lighting: LED Fixture replaces pre-existing standard lighting Wattage. Measure includes Code case. | DEER2017 | Staff Disposition | 2020-11-24 16:30 | Res-Iltg-dWatt-CFL | NonDEER | Scaled | BaseRatio | 0 | 0 | None |  | 0 |  | 1 | Res | Any | Lighting | InGen-CFL | Ltg_Fixture | LED_fixt |  | ILtg-Res-LED-50000hr+12yr | LED A19 Basecase, Total Watts = 2.96 x Msr Watts | LED Fixture Basecase, Total Watts = 2.42 x Msr Watts | LED fixture: Any type of housing Fixture Type; Total Watts = 15 | LEDratio0296 | LEDratio0242 | LEDFixt-3(15w) | Available | From LED WRR Disposition July 2016 | 0 | 0 | LED-WRR-WorkpaperDisposition_22Jul2016-Final.docx | ErRobNc |  | LtgFixture-Default |  | None | 2017-01-01 | 2019-12-31 | InEA_modVal | LT-52657 |  |  |  | Standard | Expires 12/31/2019 due to DEER2020 revised impacts and peak demand definition | 1 | 1 | 0 | Deemed Ex Ante Team |  | Expires 12/31/2019 due to DEER2020 revised impacts and peak demand definition |  | Updated to indicate claim/filing status
10119 | Res-Freezer-ARP15-Cond-SDG | Component of SDG 2015 appliance recycling program: freezer, conditioned space with delta rated kWH = 175 | DEER2015 | D16 v1 | 2020-11-24 16:30 | Res-Frzr-dKWH-Cond | DEER | Scaled | Delta | 0 | 478 | None |  | 0 |  | 0 | Res | SDG | AppPlug | Refrig | Ref_Storage | RefrigFrz |  | Appl-RecRef | SDGE ARP Freezer in conditioned space |  | SDGE Freezer recycled |  |  |  | Available | SDGE-specific ARP Freezer in conditioned space | 0 | 0 |  | ErRul |  | Appl-RecRef |  | None | 2015-06-01 | 2019-12-31 | DEER |  |  |  |  | Component |  | 1 | 1 | 0 | Deemed Ex Ante Team |  |  |  | Updated to indicate claim/filing status
617 | RE-Refg-All_Med-Tier1 | All-refrigerators - automatic defrost (Refrigerator with no separate freezer storage), Size Range: Medium (17 to 20 cu. ft.), Energy Star (10% less than Code Maximum) | DEER2017 | D17 v2 | 2020-11-24 16:30 | Res-Refg-dKWH-Cond | DEER | Scaled | Delta | 34 | 40.1 | None |  | 0 |  | 1 | Res | Any | AppPlug | Refrig | Ref_Storage | RefrigFrz |  | Appl-ESRefg |  |  |  |  | Refg-All_Med-Code | Refg-All_Med-Tier1 | Available |  | 0 | 0 | June 2017 Update | RobNc |  | Appl-ESRefg |  | DEER1517 | 2015-01-01 | 2019-12-31 | InEA_same |  |  |  |  | Standard |  | 1 | 1 | 0 | Deemed Ex Ante Team |  |  |  | Updated to indicate claim/filing status
2023 | NE-HVAC-VarRefgHP-20to24ton-13.7EER | Heat pump VRF system, 20to24ton Tier 2, 13.7 EER | DEER2023 | D23v0 | 2021-12-23 10:50 | VarRefgHP-20to24ton-13.7EER | Deem-DEER | Standard | None |  |  | None |  | 0 |  | 1 | Com | Any | HVAC | HeatCool | dxHP_equip | VarRefgHP |  | HVAC-airHP |  | Heat pump VRF system, 20to24ton Tier 0, 9.5 EER | Heat pump VRF system, 20to24ton Tier 2, 13.7 EER |  | VarRefgHP-20to24ton-9.5EER | VarRefgHP-20to24ton-13.7EER | Available |  | 0 | 0 | [6 empty] | 2023-01-01 | [6 empty] | Standard |  | 1 | 1 | 0 | Deemed Ex Ante Team | 2021-12-23 10:50 | Re-simulated using CZ2022 weather data | Deemed Ex Ante Team
2238 | Com-Lighting-InGen_T12-48in-36w-B_T8-48in-31w-D_T8-48in-25w-C | Commercial Indoor General Lighting: more efficient Linear Fluorescent Lamp & Ballast installed. Measure includes Code case. Impacts: Linear Fluorescent-based HOU (varies by BldgType) | DEER2014 | D13 v1.2 | 2020-11-24 16:30 | Com-Iltg-dWatt-LF | DEER | Scaled | Delta |  |  | None |  | 0 |  | 1 | Com | Any | Lighting | InGen-LF | Ltg_Lmp+Blst | LF_LmpBlst | LFLmpBlst-T8-48in-32w-3g+El-IS-RLO(25w) | ILtg-Lfluor-fix |  |  |  | LFLmpBlst-T12-48in-34w+Hyb-RS-NLO(36w) | LFLmpBlst-T8-48in-32w-2g+El-IS-NLO(31w) | LFLmpBlst-T8-48in-32w-3g+El-IS-RLO(25w) | Available |  | 0 | 0 | DEER Lighting measure | ErRobNc | LFLmpBlst-T8-48in-32w-2g+El-IS-NLO(31w) | ILtg-Lfluor-fix |  | DEER1316-Ltg-Com-LF | 2013-01-01 | 2017-12-31 | InEA_same |  |  |  |  | Standard | Measure expired as part of DEER2018 | 1 | 1 | 0 | Deemed Ex Ante Team |  | Measure expired as part of DEER2018 |  | Updated to indicate claim/filing status
2023 | NE-HVAC-VarRefgHP-24to35ton-10.9EER | Heat pump VRF system, 24to35ton Tier 1, 10.9 EER | DEER2023 | D23v0 | 2021-12-23 10:50 | VarRefgHP-24to35ton-10.9EER | Deem-DEER | Standard | None |  |  | None |  | 0 |  | 1 | Com | Any | HVAC | HeatCool | dxHP_equip | VarRefgHP |  | HVAC-airHP |  | Heat pump VRF system, 24to35ton Tier 0, 9.5 EER | Heat pump VRF system, 24to35ton Tier 1, 10.9 EER |  | VarRefgHP-24to35ton-9.5EER | VarRefgHP-24to35ton-10.9EER | Available |  | 0 | 0 | [6 empty] | 2023-01-01 | [6 empty] | Standard |  | 1 | 1 | 0 | Deemed Ex Ante Team | 2021-12-23 10:50 | Re-simulated using CZ2022 weather data | Deemed Ex Ante Team
2020 | RG-WtrHt-SmlInst-Gas-Ite175kBtuh-It2G-MD-0p81UEF-40g | Efficient residential water heater: Instantaneous Gas water heater (UEF=0.81) replaces 40 gallon gas water heater | DEER2019 | D20 v0 | 2020-11-24 16:30 | RG-WtrHt-SmlInst-Gas-Ite175kBtuh-It2G-MD-0p81UEF-40g | DEER | Standard | None | 0 | 0 | None |  | 0 |  | 0 | Res | Any | SHW | Heating | WaterHtg_eq | Instant_UEF |  | WtrHt-Instant-Res | Small storage Gas water heater: 40 gallon, EF = 0.60 | Small storage Gas water heater: 40 gallon, UEF = 0.58, RE = 0.77, Cap = 37.5 kBTUh, UA = 7.19 BTU/hr-F, VentW: 0, AuxBTUh: 350, medium draw | Instantaneous Gas water heater: UEF = 0.81, RE = 0.83, Cap = 175kBTUh, AuxBTUh: 350, medium draw | Stor_EF-Gas-040gal-0.60EF | Stor_UEF-Gas-040gal-MD-0.58UEF | Inst_UEF-Gas-175kBtuh-MD-0p81UEF | Available |  | 0 | 0 | DEER2019 Proposed Update | ErRobNc |  | WtrHt-Instant-Res |  | None | 2019-01-01 | 2019-12-31 | [5 empty] | Standard |  | 1 | 1 | 0 | Deemed Ex Ante Team |  |  |  | Updated to indicate claim/filing status
2023 | NE-HVAC-VarRefgHP-24to35ton-11.4EER | Heat pump VRF system, 24to35ton Tier 2, 11.4 EER | DEER2023 | D23v0 | 2021-12-23 10:50 | VarRefgHP-24to35ton-11.4EER | Deem-DEER | Standard | None |  |  | None |  | 0 |  | 1 | Com | Any | HVAC | HeatCool | dxHP_equip | VarRefgHP |  | HVAC-airHP |  | Heat pump VRF system, 24to35ton Tier 0, 9.5 EER | Heat pump VRF system, 24to35ton Tier 2, 11.4 EER |  | VarRefgHP-24to35ton-9.5EER | VarRefgHP-24to35ton-11.4EER | Available |  | 0 | 0 | [6 empty] | 2023-01-01 | [6 empty] | Standard |  | 1 | 1 | 0 | Deemed Ex Ante Team | 2021-12-23 10:50 | Re-simulated using CZ2022 weather data | Deemed Ex Ante Team
2240 | Com-Lighting-InGen_T12-48in-36w-B_T8-48in-31w-D_T8-48in-27w-E | Commercial Indoor General Lighting: more efficient Linear Fluorescent Lamp & Ballast installed. Measure includes Code case. Impacts: Linear Fluorescent-based HOU (varies by BldgType) | DEER2014 | D13 v1.2 | 2020-11-24 16:30 | Com-Iltg-dWatt-LF | DEER | Scaled | Delta |  |  | None |  | 0 |  | 1 | Com | Any | Lighting | InGen-LF | Ltg_Lmp+Blst | LF_LmpBlst | LFLmpBlst-T8-48in-30w+El-IS-NLO(27w) | ILtg-Lfluor-fix |  |  |  | LFLmpBlst-T12-48in-34w+Hyb-RS-NLO(36w) | LFLmpBlst-T8-48in-32w-2g+El-IS-NLO(31w) | LFLmpBlst-T8-48in-30w+El-IS-NLO(27w) | Available |  | 0 | 0 | DEER Lighting measure | ErRobNc | LFLmpBlst-T8-48in-32w-2g+El-IS-NLO(31w) | ILtg-Lfluor-fix |  | DEER1316-Ltg-Com-LF | 2013-01-01 | 2017-12-31 | InEA_same |  |  |  |  | Standard | Measure expired as part of DEER2018 | 1 | 1 | 0 | Deemed Ex Ante Team |  | Measure expired as part of DEER2018 |  | Updated to indicate claim/filing status
1770 | R-In-LED-A19(EISA-Bin-60w-120LPW)-dWP1p8 | LED A Lamp replaces pre-existing standard lighting Wattage based on EISA bin and LPW | DEER2017 | Disposition | 2020-11-24 16:30 | Res-Iltg-dWatt-CFL | NonDEER | Scaled | DeltaWatts | 1.8 | 1.8 | None |  | 0 |  | 0 | Res | Any | Lighting | InGen-CFL | Ltg_Lamp | LED_lamp |  | ILtg-Res-LED-20000hr | LED A19 Basecase, 75% LED, 25% CFL | LED A19 Basecase, 75% LED, 25% CFL | LED Lamp: A19, EISA Bin 60, 120 LPW |  |  |  | Available |  |  |  | 2018Phase1ScrewInLampDisposition | RobNc |  |  |  |  | 2018-07-01 | 2019-12-31 | NotInEA |  |  |  |  | Standard | Expires 12/31/2019 due to DEER2020 revised impacts and peak demand definition | 1 | 1 | 0 | Deemed Ex Ante Team |  | Expires 12/31/2019 due to DEER2020 revised impacts and peak demand definition |  | Updated to indicate claim/filing status
2241 | Com-Lighting-InGen_T12-48in-36w-B_T8-48in-31w-D_T8-48in-28w-C | Commercial Indoor General Lighting: more efficient Linear Fluorescent Lamp & Ballast installed. Measure includes Code case. Impacts: Linear Fluorescent-based HOU (varies by BldgType) | DEER2014 | D13 v1.2 | 2020-11-24 16:30 | Com-Iltg-dWatt-LF | DEER | Scaled | Delta |  |  | None |  | 0 |  | 1 | Com | Any | Lighting | InGen-LF | Ltg_Lmp+Blst | LF_LmpBlst | LFLmpBlst-T8-48in-32w-3g+El-IS-NLO(28w) | ILtg-Lfluor-fix |  |  |  | LFLmpBlst-T12-48in-34w+Hyb-RS-NLO(36w) | LFLmpBlst-T8-48in-32w-2g+El-IS-NLO(31w) | LFLmpBlst-T8-48in-32w-3g+El-IS-NLO(28w) | Available |  | 0 | 0 | DEER Lighting measure | ErRobNc | LFLmpBlst-T8-48in-32w-2g+El-IS-NLO(31w) | ILtg-Lfluor-fix |  | DEER1316-Ltg-Com-LF | 2013-01-01 | 2017-12-31 | InEA_same |  |  |  |  | Standard | Measure expired as part of DEER2018 | 1 | 1 | 0 | Deemed Ex Ante Team |  | Measure expired as part of DEER2018 |  | Updated to indicate claim/filing status
441 | RE-WtrHt-SmlStrg-HP-lte12kW-60G-2p40EF | Efficient water heater: HP_EF Elec (EF=2.40) replaces Elec water heater | DEER2015 | DEER-WaterHeater-Calculator | 2020-11-24 16:30 | RE-WtrHt-SmlStrg-HP-lte12kW-60G-2p40EF | DEER | Standard | None | 0 | 0 | None |  | 0 |  | 1 | Res | Any | SHW | Heating | WaterHtg_eq | HP_EF |  | WtrHt-Res-Elec | Small Storage 60 gallon Elec water heater, EF varies by vintage |  |  |  | Stor_EF-ElecHP-060gal-1.98EF | Stor_EF-ElecHP-060gal-2.40EF | Available |  | 0 | 0 |  | ErRobNc |  | WtrHt-Res-Elec |  | None | 2015-04-16 | 2016-12-31 | DEER |  |  |  |  | Standard |  | 1 | 1 | 0 | Deemed Ex Ante Team |  |  |  | Updated to indicate claim/filing status
50009 | Res-ShowerHdFlowRes-Gas-1.6 | Shower Head and Flow Restriction Valve: 1.6 GPM, Gas water heater - Residential | ExAnte2015 | DHW Fixture Disposition | 2020-11-24 16:30 | Res-ShowerHdFlowRes-Gas-1.6 | IOU-Deemed | Standard |  | 0 | 0 |  |  | 0 | None | 0 | Res | Any | SHW | PointOfUse | WaterFixt | FlowRestrict |  | WtrHt-WH-Shrhd | Shower Head: 2.25 GPM | Shower Head: 2.25 GPM | Shower Head Flow Restriction Valve: 1.6 GPM |  |  |  | Available |  | 0 | 0 | Worksheet in 2013-2014_DHWFixtureMeasures_Disposition-1March2013-revised.xlsx | ErRobNc |  | WtrHt-WH-Shrhd |  | None | 2015-09-11 | 2019-12-31 | InEA_same |  | G11 / 0S02,AP009 |  |  | Standard |  | 1 | 1 | 0 | Deemed Ex Ante Team |  |  |  | Updated to indicate claim/filing status
2253 | Com-Lighting-InGen_T12-48in-43w-A_T8-48in-31w-D_T8-48in-24w | Commercial Indoor General Lighting: more efficient Linear Fluorescent Lamp & Ballast installed. Measure includes Code case. Impacts: Linear Fluorescent-based HOU (varies by BldgType) | DEER2014 | D13 v1.2 | 2020-11-24 16:30 | Com-Iltg-dWatt-LF | DEER | Scaled | Delta |  |  | None |  | 0 |  | 1 | Com | Any | Lighting | InGen-LF | Ltg_Lmp+Blst | LF_LmpBlst | LFLmpBlst-T8-48in-30w+El-IS-RLO(24w) | ILtg-Lfluor-fix |  |  |  | LFLmpBlst-T12-48in-34w+MagES-RS-NLO(43w) | LFLmpBlst-T8-48in-32w-2g+El-IS-NLO(31w) | LFLmpBlst-T8-48in-30w+El-IS-RLO(24w) | Available |  | 0 | 0 | DEER Lighting measure | ErRobNc | LFLmpBlst-T8-48in-32w-2g+El-IS-NLO(31w) | ILtg-Lfluor-fix |  | DEER1316-Ltg-Com-LF | 2013-01-01 | 2017-12-31 | InEA_same |  |  |  |  | Standard | Measure expired as part of DEER2018 | 1 | 1 | 0 | Deemed Ex Ante Team |  | Measure expired as part of DEER2018 |  | Updated to indicate claim/filing status
2243 | Com-Lighting-InGen_T12-48in-36w-B_T8-48in-32w-A_T8-48in-27w-E | Commercial Indoor General Lighting: more efficient Linear Fluorescent Lamp & Ballast installed. Measure includes Code case. Impacts: Linear Fluorescent-based HOU (varies by BldgType) | DEER2011 | D11 v4.01 | 2020-11-24 16:30 | Com-Iltg-dWatt-LF | DEER | Scaled | Delta | 0 | 0 | None |  | 1 | Com-InLtg-LF | 1 | Com | Any | Lighting | InGen-LF | Ltg_Lmp+Blst | LF_LmpBlst |  | ILtg-Lfluor-fix | LF lamp and ballast: LF lamp: T12, 48 inch, 34W, 2475 lm, CRI = 60, rated life = 20000 hours (1): LF Ballast: Hybrid, Rapid Start, Normal LO (1); Total Fixture Watts = 36 | LF lamp and ballast: LF lamp: T8, 48 inch, 32W, 2710 lm, CRI = 75, rated life = 15000 hours (1): LF Ballast: Electronic, Rapid Start, Normal LO (1); Total Fixture Watts = 32 | LF lamp and ballast: LF lamp: T8, 48 inch, 30W, 2750 lm, CRI = 85, rated life = 24000 hours (1): LF Ballast: Electronic, Instant Start, Normal LO (1); Total Fixture Watts = 27 | LFLmpBlst-T12-48in-34w+Hyb-RS-NLO(36w) | LFLmpBlst-T8-48in-32w-1g+El-RS-NLO(32w) | LFLmpBlst-T8-48in-30w+El-IS-NLO(27w) | Available | Code Technology base on: Minor Retrofit Only | 0 | 0 | DEER Lighting measure | ErRobNc |  | ILtg-Lfluor-fix |  | None | 2013-01-01 | 2014-06-30 | DEER |  |  |  |  | Standard |  | 1 | 1 | 0 | Deemed Ex Ante Team |  |  |  | Updated to indicate claim/filing status
2023 | NE-HVAC-VarRefgHP-6to11.25ton-13.2EER | Heat pump VRF system, 6to11.25ton Tier 1, 13.2 EER | DEER2023 | D23v0 | 2021-12-23 10:50 | VarRefgHP-6to11.25ton-13.2EER | Deem-DEER | Standard | None |  |  | None |  | 0 |  | 1 | Com | Any | HVAC | HeatCool | dxHP_equip | VarRefgHP |  | HVAC-airHP |  | Heat pump VRF system, 6to11.25ton Tier 0, 11 EER | Heat pump VRF system, 6to11.25ton Tier 1, 13.2 EER |  | VarRefgHP-6to11.25ton-11.0EER | VarRefgHP-6to11.25ton-13.2EER | Available |  | 0 | 0 | [6 empty] | 2023-01-01 | [6 empty] | Standard |  | 1 | 1 | 0 | Deemed Ex Ante Team | 2021-12-23 10:50 | Re-simulated using CZ2022 weather data | Deemed Ex Ante Team
2244 | Com-Lighting-InGen_T12-48in-36w-B_T8-48in-32w-A_T8-48in-28w-C | Commercial Indoor General Lighting: more efficient Linear Fluorescent Lamp & Ballast installed. Measure includes Code case. Impacts: Linear Fluorescent-based HOU (varies by BldgType) | DEER2011 | D11 v4.01 | 2020-11-24 16:30 | Com-Iltg-dWatt-LF | DEER | Scaled | Delta | 0 | 0 | None |  | 1 | Com-InLtg-LF | 1 | Com | Any | Lighting | InGen-LF | Ltg_Lmp+Blst | LF_LmpBlst |  | ILtg-Lfluor-fix | LF lamp and ballast: LF lamp: T12, 48 inch, 34W, 2475 lm, CRI = 60, rated life = 20000 hours (1): LF Ballast: Hybrid, Rapid Start, Normal LO (1); Total Fixture Watts = 36 | LF lamp and ballast: LF lamp: T8, 48 inch, 32W, 2710 lm, CRI = 75, rated life = 15000 hours (1): LF Ballast: Electronic, Rapid Start, Normal LO (1); Total Fixture Watts = 32 | LF lamp and ballast: LF lamp: T8, 48 inch, 32W, 2970 lm, CRI = 85, rated life = 24000 hours (1): LF Ballast: Electronic, Instant Start, Normal LO (1); Total Fixture Watts = 28 | LFLmpBlst-T12-48in-34w+Hyb-RS-NLO(36w) | LFLmpBlst-T8-48in-32w-1g+El-RS-NLO(32w) | LFLmpBlst-T8-48in-32w-3g+El-IS-NLO(28w) | Available | Code Technology base on: Minor Retrofit Only | 0 | 0 | DEER Lighting measure | ErRobNc |  | ILtg-Lfluor-fix |  | None | 2013-01-01 | 2014-06-30 | DEER |  |  |  |  | Standard |  | 1 | 1 | 0 | Deemed Ex Ante Team |  |  |  | Updated to indicate claim/filing status
10052 | RB-HV-MFRefChrg-Dec-typ-24pct-12pct | MultiFamily: Decrease Refrigerant Charge - Typical (< 20% rated charge) + 12% Duct Leakage Reduction | DEER2014 | D11 v4.00 | 2020-11-24 16:30 | RB-HV-MFRefChrg-Dec-typ-24pct-12pct | DEER | Standard | None | 0 | 0 | None |  | 0 |  | 0 | Res | Any | HVAC | SpaceCool | dxAC_equip | spltSEER |  | HV-RefChrg | <20% Refrig Ovrchg (0.360 Cooling EIR) 12% Supply/12% Return (24% Total leakage) of AHU flow | Rated Refrig Chg (0.310 Cooling EIR) 6% Supply/6% Return (12% Total leakage) of AHU flow | Decrease Refrigerant Charge - Typical (< 20% rated charge) + 12% Duct Leakage Reduction |  |  | RB-HV-MFRefChrg-Dec-typ-24pct-12pct | Available | Bldg Types combined into a single measure | 0 | 0 |  | Retro |  | HV-RefChrg | D08-RB-HV-MFRefChrg-Dec-typ-24pct-12pct | DEER1314 | 2013-01-01 | 2017-12-31 | InEA_modValue |  |  |  |  | Component | fixed typo in RUL_ID; Measure exired due to DEER2018 update | 1 | 1 | 0 | Deemed Ex Ante Team |  | fixed typo in RUL_ID; Measure exired due to DEER2018 update |  | Updated to indicate claim/filing status
2188 | Com-Lighting-InGen_T12-48in-36w-B_T8-48in-32w-A_T8-48in-31w-D | Commercial Indoor General Lighting: more efficient Linear Fluorescent Lamp & Ballast installed. Measure includes Code case. Impacts: Linear Fluorescent-based HOU (varies by BldgType) | DEER2011 | D11 v4.01 | 2020-11-24 16:30 | Com-Iltg-dWatt-LF | DEER | Scaled | Delta | 0 | 0 | None |  | 1 | Com-InLtg-LF | 1 | Com | Any | Lighting | InGen-LF | Ltg_Lmp+Blst | LF_LmpBlst |  | ILtg-Lfluor-fix | LF lamp and ballast: LF lamp: T12, 48 inch, 34W, 2475 lm, CRI = 60, rated life = 20000 hours (1): LF Ballast: Hybrid, Rapid Start, Normal LO (1); Total Fixture Watts = 36 | LF lamp and ballast: LF lamp: T8, 48 inch, 32W, 2710 lm, CRI = 75, rated life = 15000 hours (1): LF Ballast: Electronic, Rapid Start, Normal LO (1); Total Fixture Watts = 32 | LF lamp and ballast: LF lamp: T8, 48 inch, 32W, 2970 lm, CRI = 82, rated life = 20000 hours (1): LF Ballast: Electronic, Instant Start, Normal LO (1); Total Fixture Watts = 31 | LFLmpBlst-T12-48in-34w+Hyb-RS-NLO(36w) | LFLmpBlst-T8-48in-32w-1g+El-RS-NLO(32w) | LFLmpBlst-T8-48in-32w-2g+El-IS-NLO(31w) | Available | Code Technology base on: Minor Retrofit Only | 0 | 0 | DEER Lighting measure | ErRobNc |  | ILtg-Lfluor-fix |  | None | 2013-01-01 | 2014-06-30 | DEER |  |  |  |  | Standard |  | 1 | 1 | 0 | Deemed Ex Ante Team |  |  |  | Updated to indicate claim/filing status
2248 | Com-Lighting-InGen_T12-48in-41w_T8-48in-27w-B_T8-48in-24w | Commercial Indoor General Lighting: more efficient Linear Fluorescent Lamp & Ballast installed. Measure includes Code case. Impacts: Linear Fluorescent-based HOU (varies by BldgType) | DEER2011 | D11 v4.01 | 2020-11-24 16:30 | Com-Iltg-dWatt-LF | DEER | Scaled | Delta | 0 | 0 | None |  | 1 | Com-InLtg-LF | 1 | Com | Any | Lighting | InGen-LF | Ltg_Lmp+Blst | LF_LmpBlst |  | ILtg-Lfluor-fix | LF lamp and ballast: LF lamp: T12, 48 inch, 39W, 2750 lm, CRI = 60, rated life = 20000 hours (1): LF Ballast: Hybrid, Instant Start, Normal LO (1); Total Fixture Watts = 41 | LF lamp and ballast: LF lamp: T8, 48 inch, 32W, 2710 lm, CRI = 75, rated life = 15000 hours (1): LF Ballast: Electronic, Rapid Start, Reduced LO (1); Total Fixture Watts = 27 | LF lamp and ballast: LF lamp: T8, 48 inch, 30W, 2750 lm, CRI = 85, rated life = 24000 hours (1): LF Ballast: Electronic, Instant Start, Reduced LO (1); Total Fixture Watts = 24 | LFLmpBlst-T12-48in-39w+Hyb-IS-NLO(41w) | LFLmpBlst-T8-48in-32w-1g+El-RS-RLO-2(27w) | LFLmpBlst-T8-48in-30w+El-IS-RLO(24w) | Available | Code Technology base on: Minor Retrofit Only | 0 | 0 | DEER Lighting measure | ErRobNc |  | ILtg-Lfluor-fix |  | None | 2013-01-01 | 2014-06-30 | DEER |  |  |  |  | Standard |  | 1 | 1 | 0 | Deemed Ex Ante Team |  |  |  | Updated to indicate claim/filing status
2249 | Com-Lighting-InGen_T12-48in-41w_T8-48in-27w-B_T8-48in-25w-C | Commercial Indoor General Lighting: more efficient Linear Fluorescent Lamp & Ballast installed. Measure includes Code case. Impacts: Linear Fluorescent-based HOU (varies by BldgType) | DEER2011 | D11 v4.01 | 2020-11-24 16:30 | Com-Iltg-dWatt-LF | DEER | Scaled | Delta | 0 | 0 | None |  | 1 | Com-InLtg-LF | 1 | Com | Any | Lighting | InGen-LF | Ltg_Lmp+Blst | LF_LmpBlst |  | ILtg-Lfluor-fix | LF lamp and ballast: LF lamp: T12, 48 inch, 39W, 2750 lm, CRI = 60, rated life = 20000 hours (1): LF Ballast: Hybrid, Instant Start, Normal LO (1); Total Fixture Watts = 41 | LF lamp and ballast: LF lamp: T8, 48 inch, 32W, 2710 lm, CRI = 75, rated life = 15000 hours (1): LF Ballast: Electronic, Rapid Start, Reduced LO (1); Total Fixture Watts = 27 | LF lamp and ballast: LF lamp: T8, 48 inch, 32W, 2970 lm, CRI = 85, rated life = 24000 hours (1): LF Ballast: Electronic, Instant Start, Reduced LO (1); Total Fixture Watts = 25 | LFLmpBlst-T12-48in-39w+Hyb-IS-NLO(41w) | LFLmpBlst-T8-48in-32w-1g+El-RS-RLO-2(27w) | LFLmpBlst-T8-48in-32w-3g+El-IS-RLO(25w) | Available | Code Technology base on: Minor Retrofit Only | 0 | 0 | DEER Lighting measure | ErRobNc |  | ILtg-Lfluor-fix |  | None | 2013-01-01 | 2014-06-30 | DEER |  |  |  |  | Standard |  | 1 | 1 | 0 | Deemed Ex Ante Team |  |  |  | Updated to indicate claim/filing status
4738 | C-Out-Ind-Ext(110w)-dWP80-dWC75 | Commercial Outdoor General Lighting: Induction Lamp & Ballast replaces HID Lamp & Ballast. Measure includes Code case. Impacts: HOU = 4100; CDF = 0 | DEER1314 | Lighting Disposition | 2020-11-24 16:30 | Com-Oltg-dWatt | NonDEER | Scaled | Delta |  |  | None |  | 0 |  | 1 | Com | Any | Lighting | OutGen | Ltg_Lmp+Blst | Ind_LmpBlst |  | OLtg-HID |  |  |  | MH-150w-Ext(190w) | PSMH-150w-Ext(185w) | Ind-Ext(110w) | Available | WP source e.g.: PGE3PLTG173r1 | 0 | 0 | Disposition: MeasuresList-May222014.xlsx | ErRobNc |  | OLtg-MH |  | None | 2013-01-01 | 2017-12-31 | InEA_same |  |  |  |  | Standard | Measure expired as part of DEER2018 | 1 | 1 | 0 | Deemed Ex Ante Team |  | Measure expired as part of DEER2018 |  | Updated to indicate claim/filing status
2247 | Com-Lighting-InGen_T12-48in-41w_T8-48in-31w-D_T8-48in-27w-E | Commercial Indoor General Lighting: more efficient Linear Fluorescent Lamp & Ballast installed. Measure includes Code case. Impacts: Linear Fluorescent-based HOU (varies by BldgType) | DEER2014 | D13 v1.2 | 2020-11-24 16:30 | Com-Iltg-dWatt-LF | DEER | Scaled | Delta |  |  | None |  | 0 |  | 1 | Com | Any | Lighting | InGen-LF | Ltg_Lmp+Blst | LF_LmpBlst | LFLmpBlst-T8-48in-30w+El-IS-NLO(27w) | ILtg-Lfluor-fix |  |  |  | LFLmpBlst-T12-48in-39w+Hyb-IS-NLO(41w) | LFLmpBlst-T8-48in-32w-2g+El-IS-NLO(31w) | LFLmpBlst-T8-48in-30w+El-IS-NLO(27w) | Available |  | 0 | 0 | DEER Lighting measure | ErRobNc | LFLmpBlst-T8-48in-32w-2g+El-IS-NLO(31w) | ILtg-Lfluor-fix |  | DEER1316-Ltg-Com-LF | 2013-01-01 | 2017-12-31 | InEA_same |  |  |  |  | Standard | Measure expired as part of DEER2018 | 1 | 1 | 0 | Deemed Ex Ante Team |  | Measure expired as part of DEER2018 |  | Updated to indicate claim/filing status
2023 | NE-HVAC-VarRefgHP-6to11.25ton-15.7EER | Heat pump VRF system, 6to11.25ton Tier 2, 15.7 EER | DEER2023 | D23v0 | 2021-12-23 10:50 | VarRefgHP-6to11.25ton-15.7EER | Deem-DEER | Standard | None |  |  | None |  | 0 |  | 1 | Com | Any | HVAC | HeatCool | dxHP_equip | VarRefgHP |  | HVAC-airHP |  | Heat pump VRF system, 6to11.25ton Tier 0, 11 EER | Heat pump VRF system, 6to11.25ton Tier 2, 15.7 EER |  | VarRefgHP-6to11.25ton-11.0EER | VarRefgHP-6to11.25ton-15.7EER | Available |  | 0 | 0 | [6 empty] | 2023-01-01 | [6 empty] | Standard |  | 1 | 1 | 0 | Deemed Ex Ante Team | 2021-12-23 10:50 | Re-simulated using CZ2022 weather data | Deemed Ex Ante Team
50031 | Res-ShowerHd-Gas-2.0 | Shower Head: 2.0 GPM, Gas water heater - Residential Application | ExAnte2015 | IOU Workpaper | 2020-11-24 16:30 | Res-ShowerHd-Gas-2.0 | IOU-Deemed | Standard |  | 0 | 0 |  |  | 0 | None | 0 | Res | Any | SHW | PointOfUse | WaterFixt | ShowerHd |  | WtrHt-WH-Shrhd | Shower Head: 2.25 GPM | Shower Head: 2.25 GPM | Shower Head: 2.0 GPM |  |  |  | Available | Energy Impact corrected by EAR team to follow 2013 DHW fixtures disposition | 0 | 0 | PGECODHW125R2 | ErRobNc |  | WtrHt-WH-Shrhd |  | None | 2015-09-11 | 2019-12-31 | InEA_same |  | H804, BW008 |  |  | Standard |  | 1 | 1 | 0 | Deemed Ex Ante Team |  |  |  | Updated to indicate claim/filing status
2251 | Com-Lighting-InGen_T12-48in-41w_T8-48in-32w-A_T8-48in-27w-E | Commercial Indoor General Lighting: more efficient Linear Fluorescent Lamp & Ballast installed. Measure includes Code case. Impacts: Linear Fluorescent-based HOU (varies by BldgType) | DEER2011 | D11 v4.01 | 2020-11-24 16:30 | Com-Iltg-dWatt-LF | DEER | Scaled | Delta | 0 | 0 | None |  | 1 | Com-InLtg-LF | 1 | Com | Any | Lighting | InGen-LF | Ltg_Lmp+Blst | LF_LmpBlst |  | ILtg-Lfluor-fix | LF lamp and ballast: LF lamp: T12, 48 inch, 39W, 2750 lm, CRI = 60, rated life = 20000 hours (1): LF Ballast: Hybrid, Instant Start, Normal LO (1); Total Fixture Watts = 41 | LF lamp and ballast: LF lamp: T8, 48 inch, 32W, 2710 lm, CRI = 75, rated life = 15000 hours (1): LF Ballast: Electronic, Rapid Start, Normal LO (1); Total Fixture Watts = 32 | LF lamp and ballast: LF lamp: T8, 48 inch, 30W, 2750 lm, CRI = 85, rated life = 24000 hours (1): LF Ballast: Electronic, Instant Start, Normal LO (1); Total Fixture Watts = 27 | LFLmpBlst-T12-48in-39w+Hyb-IS-NLO(41w) | LFLmpBlst-T8-48in-32w-1g+El-RS-NLO(32w) | LFLmpBlst-T8-48in-30w+El-IS-NLO(27w) | Available | Code Technology base on: Minor Retrofit Only | 0 | 0 | DEER Lighting measure | ErRobNc |  | ILtg-Lfluor-fix |  | None | 2013-01-01 | 2014-06-30 | DEER |  |  |  |  | Standard |  | 1 | 1 | 0 | Deemed Ex Ante Team |  |  |  | Updated to indicate claim/filing status
2252 | Com-Lighting-InGen_T12-48in-41w_T8-48in-32w-A_T8-48in-28w-C | Commercial Indoor General Lighting: more efficient Linear Fluorescent Lamp & Ballast installed. Measure includes Code case. Impacts: Linear Fluorescent-based HOU (varies by BldgType) | DEER2011 | D11 v4.01 | 2020-11-24 16:30 | Com-Iltg-dWatt-LF | DEER | Scaled | Delta | 0 | 0 | None |  | 1 | Com-InLtg-LF | 1 | Com | Any | Lighting | InGen-LF | Ltg_Lmp+Blst | LF_LmpBlst |  | ILtg-Lfluor-fix | LF lamp and ballast: LF lamp: T12, 48 inch, 39W, 2750 lm, CRI = 60, rated life = 20000 hours (1): LF Ballast: Hybrid, Instant Start, Normal LO (1); Total Fixture Watts = 41 | LF lamp and ballast: LF lamp: T8, 48 inch, 32W, 2710 lm, CRI = 75, rated life = 15000 hours (1): LF Ballast: Electronic, Rapid Start, Normal LO (1); Total Fixture Watts = 32 | LF lamp and ballast: LF lamp: T8, 48 inch, 32W, 2970 lm, CRI = 85, rated life = 24000 hours (1): LF Ballast: Electronic, Instant Start, Normal LO (1); Total Fixture Watts = 28 | LFLmpBlst-T12-48in-39w+Hyb-IS-NLO(41w) | LFLmpBlst-T8-48in-32w-1g+El-RS-NLO(32w) | LFLmpBlst-T8-48in-32w-3g+El-IS-NLO(28w) | Available | Code Technology base on: Minor Retrofit Only | 0 | 0 | DEER Lighting measure | ErRobNc |  | ILtg-Lfluor-fix |  | None | 2013-01-01 | 2014-06-30 | DEER |  |  |  |  | Standard |  | 1 | 1 | 0 | Deemed Ex Ante Team |  |  |  | Updated to indicate claim/filing status
2190 | Com-Lighting-InGen_T12-48in-41w_T8-48in-32w-A_T8-48in-31w-D | Commercial Indoor General Lighting: more efficient Linear Fluorescent Lamp & Ballast installed. Measure includes Code case. Impacts: Linear Fluorescent-based HOU (varies by BldgType) | DEER2011 | D11 v4.01 | 2020-11-24 16:30 | Com-Iltg-dWatt-LF | DEER | Scaled | Delta | 0 | 0 | None |  | 1 | Com-InLtg-LF | 1 | Com | Any | Lighting | InGen-LF | Ltg_Lmp+Blst | LF_LmpBlst |  | ILtg-Lfluor-fix | LF lamp and ballast: LF lamp: T12, 48 inch, 39W, 2750 lm, CRI = 60, rated life = 20000 hours (1): LF Ballast: Hybrid, Instant Start, Normal LO (1); Total Fixture Watts = 41 | LF lamp and ballast: LF lamp: T8, 48 inch, 32W, 2710 lm, CRI = 75, rated life = 15000 hours (1): LF Ballast: Electronic, Rapid Start, Normal LO (1); Total Fixture Watts = 32 | LF lamp and ballast: LF lamp: T8, 48 inch, 32W, 2970 lm, CRI = 82, rated life = 20000 hours (1): LF Ballast: Electronic, Instant Start, Normal LO (1); Total Fixture Watts = 31 | LFLmpBlst-T12-48in-39w+Hyb-IS-NLO(41w) | LFLmpBlst-T8-48in-32w-1g+El-RS-NLO(32w) | LFLmpBlst-T8-48in-32w-2g+El-IS-NLO(31w) | Available | Code Technology base on: Minor Retrofit Only | 0 | 0 | DEER Lighting measure | ErRobNc |  | ILtg-Lfluor-fix |  | None | 2013-01-01 | 2014-06-30 | DEER |  |  |  |  | Standard |  | 1 | 1 | 0 | Deemed Ex Ante Team |  |  |  | Updated to indicate claim/filing status
1622 | R-In-LED-A19(EISA-Bin-60w-90LPW)-dWP1p3 | LED A Lamp replaces pre-existing standard lighting Wattage based on EISA bin and LPW | DEER2017 | Disposition | 2020-11-24 16:30 | Res-Iltg-dWatt-CFL | NonDEER | Scaled | DeltaWatts | 1.3 | 1.3 | None |  | 0 |  | 0 | Res | Any | Lighting | InGen-CFL | Ltg_Lamp | LED_lamp |  | ILtg-Res-LED-20000hr | LED A19 Basecase, 75% LED, 25% CFL | LED A19 Basecase, 75% LED, 25% CFL | LED Lamp: A19, EISA Bin 60, 90 LPW |  |  |  | Available |  |  |  | 2018Phase1ScrewInLampDisposition | RobNc |  |  |  |  | 2018-07-01 | 2019-12-31 | NotInEA |  |  |  |  | Standard | Expires 12/31/2019 due to DEER2020 revised impacts and peak demand definition | 1 | 1 | 0 | Deemed Ex Ante Team |  | Expires 12/31/2019 due to DEER2020 revised impacts and peak demand definition |  | Updated to indicate claim/filing status
50026 | Res-ShwrFlowRes-Both | Shower Flow Restriction Valve - Residential. Energy savings are based on weighted impacts to include either gas and electric heaters | ExAnte2015 | DHW Fixture Disposition | 2020-11-24 16:30 | Res-ShwrFlowRes-Both | IOU-Deemed | Standard |  | 0 | 0 |  |  | 0 | None | 0 | Res | Any | SHW | PointOfUse | WaterFixt | FlowRestrict |  | WtrHt-WH-Shrhd | Shower Head: 2.25 GPM | Shower Head: 2.25 GPM | Shower Flow Restriction Valve |  |  |  | Available |  | 0 | 0 | Worksheet in 2013-2014_DHWFixtureMeasures_Disposition-1March2013-revised.xlsx | ErRobNc |  | WtrHt-WH-Shrhd |  | None | 2015-09-11 | 2019-12-31 | InEA_same |  |  |  |  | Standard |  | 1 | 1 | 0 | Deemed Ex Ante Team |  |  |  | Updated to indicate claim/filing status
2256 | Com-Lighting-InGen_T12-48in-43w-A_T8-48in-27w-B_T8-48in-24w | Commercial Indoor General Lighting: more efficient Linear Fluorescent Lamp & Ballast installed. Measure includes Code case. Impacts: Linear Fluorescent-based HOU (varies by BldgType) | DEER2011 | D11 v4.01 | 2020-11-24 16:30 | Com-Iltg-dWatt-LF | DEER | Scaled | Delta | 0 | 0 | None |  | 1 | Com-InLtg-LF | 1 | Com | Any | Lighting | InGen-LF | Ltg_Lmp+Blst | LF_LmpBlst |  | ILtg-Lfluor-fix | LF lamp and ballast: LF lamp: T12, 48 inch, 34W, 2475 lm, CRI = 60, rated life = 20000 hours (1): LF Ballast: Energy Saver Magnetic (EPACT compliant), Rapid Start, Normal LO (1); Total Fixture Watts = 43 | LF lamp and ballast: LF lamp: T8, 48 inch, 32W, 2710 lm, CRI = 75, rated life = 15000 hours (1): LF Ballast: Electronic, Rapid Start, Reduced LO (1); Total Fixture Watts = 27 | LF lamp and ballast: LF lamp: T8, 48 inch, 30W, 2750 lm, CRI = 85, rated life = 24000 hours (1): LF Ballast: Electronic, Instant Start, Reduced LO (1); Total Fixture Watts = 24 | LFLmpBlst-T12-48in-34w+MagES-RS-NLO(43w) | LFLmpBlst-T8-48in-32w-1g+El-RS-RLO-2(27w) | LFLmpBlst-T8-48in-30w+El-IS-RLO(24w) | Available | Code Technology base on: Minor Retrofit Only | 0 | 0 | DEER Lighting measure | ErRobNc |  | ILtg-Lfluor-fix |  | None | 2013-01-01 | 2014-06-30 | DEER |  |  |  |  | Standard |  | 1 | 1 | 0 | Deemed Ex Ante Team |  |  |  | Updated to indicate claim/filing status
5319 | R-In-LFLmpBlst-T8-24in-17w+El-IS-RLO(53w)-dWP8 | Residential Indoor General Lighting: more efficient Linear Fluorescent Lamp & Ballast installed. Measure includes Code case. Impacts: CFL-based HOU (varies by BldgType) | DEER2017 | Lighting Disposition | 2020-11-24 16:30 | Res-Iltg-dWatt-CFL | DEER | Scaled | Delta |  |  | None |  | 1 |  | 1 | Res | Any | Lighting | InGen-CFL | Ltg_Lmp+Blst | LF_LmpBlst |  | ILtg-Lfluor-Elec |  |  |  | LFLmpBlst-T8-24in-17w+El-IS-NLO(61w) | LFLmpBlst-T8-24in-17w+El-IS-NLO(61w) | LFLmpBlst-T8-24in-17w+El-IS-RLO(53w) | Available | WP source e.g.: WPSDGENRLG0106r2 | 0 | 0 | Disposition: MeasuresList-May222014.xlsx | RobNc |  | ILtg-Lfluor-Elec |  | DEER131417 | 2013-01-01 | 2018-12-31 | [5 empty] | Standard | Expires 12/31/2018 due to revised DEER2019 code/ISP baseline | 1 | 1 | 0 | Deemed Ex Ante Team |  | Expires 12/31/2018 due to revised DEER2019 code/ISP baseline |  | Updated to indicate claim/filing status
2023 | NE-HVAC-VarRefgHP-gt35ton-10.9EER | Heat pump VRF system, gt35ton Tier 1, 10.9 EER | DEER2023 | D23v0 | 2021-12-23 10:50 | VarRefgHP-gt35ton-10.9EER | Deem-DEER | Standard | None |  |  | None |  | 0 |  | 1 | Com | Any | HVAC | HeatCool | dxHP_equip | VarRefgHP |  | HVAC-airHP |  | Heat pump VRF system, gt35ton Tier 0, 9.5 EER | Heat pump VRF system, gt35ton Tier 1, 10.9 EER |  | VarRefgHP-gt35ton-9.5EER | VarRefgHP-gt35ton-10.9EER | Available |  | 0 | 0 | [6 empty] | 2023-01-01 | [6 empty] | Standard |  | 1 | 1 | 0 | Deemed Ex Ante Team | 2021-12-23 10:50 | Re-simulated using CZ2022 weather data | Deemed Ex Ante Team
5320 | R-In-LFLmpBlst-T8-24in-17w+El-PS-NLO(15w)-dWP2 | Residential Indoor General Lighting: more efficient Linear Fluorescent Lamp & Ballast installed. Measure includes Code case. Impacts: CFL-based HOU (varies by BldgType) | DEER2017 | Lighting Disposition | 2020-11-24 16:30 | Res-Iltg-dWatt-CFL | DEER | Scaled | Delta |  |  | None |  | 1 |  | 1 | Res | Any | Lighting | InGen-CFL | Ltg_Lmp+Blst | LF_LmpBlst |  | ILtg-Lfluor-Elec |  |  |  | LFLmpBlst-T8-24in-17w+El-IS-NLO(17w) | LFLmpBlst-T8-24in-17w+El-IS-NLO(17w) | LFLmpBlst-T8-24in-17w+El-PS-NLO(15w) | Available | WP source e.g.: WPSDGENRLG0106r2 | 0 | 0 | Disposition: MeasuresList-May222014.xlsx | RobNc |  | ILtg-Lfluor-Elec |  | DEER131417 | 2013-01-01 | 2018-12-31 | [5 empty] | Standard | Expires 12/31/2018 due to revised DEER2019 code/ISP baseline | 1 | 1 | 0 | Deemed Ex Ante Team |  | Expires 12/31/2018 due to revised DEER2019 code/ISP baseline |  | Updated to indicate claim/filing status
172 | R-OutCmn-LEDFixt-Ext(9w)-dWP17-dWC12 | Residential Outdoor Common Area Lighting: LED Fixture replaces pre-existing standard lighting Wattage. Measure includes Code case. | DEER2017 | Staff Disposition | 2020-11-24 16:30 | Res-Oltg-Cmn-dWatt-CFL | NonDEER | Scaled | BaseRatio | 0 | 0 | None |  | 0 |  | 1 | Res | Any | Lighting | OutCommon | Ltg_Fixture | LED_fixt |  | OLtg-Res-LED-50000hr-Cmn | LED A19 Basecase, Total Watts = 2.96 x Msr Watts | LED Fixture Basecase, Total Watts = 2.42 x Msr Watts | LED fixture: Any type of housing Fixture Type, Exterior Rated; Total Watts = 9 | LEDratio0296 | LEDratio0242 | LEDFixt-Ext(9w) | Available | From LED WRR Disposition July 2016 | 0 | 0 | DEER2020 Update: LED-WRR-WorkpaperDisposition_22Jul2016-Final.docx | ErRobNc |  | LtgFixture-Default |  | None | 2017-01-01 | 2018-12-31 | InEA_modVal | LT-64511 |  |  |  | Standard | Measures expire 12/31/2018. HOU revised based on DEER revision for NRes outdoor lighting with motion sensors | 1 | 1 | 0 | Deemed Ex Ante Team |  | Measures expire 12/31/2018. HOU revised based on DEER revision for NRes outdoor lighting with motion sensors |  | Updated to indicate claim/filing status
9009 | D03-013 | Ceiling/Roof Insulation | DEER2005 | D05 v2.01 | 2020-11-24 16:30 | D03-013 | DEER | Standard | None |  |  | None |  | 0 |  | 0 | Com | Any | BldgEnv | Opaque | BldgShell | AttBatIns |  |  | Ceiling R-value based on vintage and climate zone | T24 maximum overall U-Factor per Table | Ceiling R-value for oldest vintages increased to 'new' level |  |  |  | Available |  | 0 | 0 |  | ErRul |  |  | D03-013 | None | 2013-01-01 | 2019-12-31 | DEER |  |  |  |  | Standard |  | 1 | 1 | 0 | Deemed Ex Ante Team |  |  |  | Updated to indicate claim/filing status
2023 | NE-HVAC-VarRefgHP-gt35ton-11.4EER | Heat pump VRF system, gt35ton Tier 2, 11.4 EER | DEER2023 | D23v0 | 2021-12-23 10:50 | VarRefgHP-gt35ton-11.4EER | Deem-DEER | Standard | None |  |  | None |  | 0 |  | 1 | Com | Any | HVAC | HeatCool | dxHP_equip | VarRefgHP |  | HVAC-airHP |  | Heat pump VRF system, gt35ton Tier 0, 9.5 EER | Heat pump VRF system, gt35ton Tier 2, 11.4 EER |  | VarRefgHP-gt35ton-9.5EER | VarRefgHP-gt35ton-11.4EER | Available |  | 0 | 0 | [6 empty] | 2023-01-01 | [6 empty] | Standard |  | 1 | 1 | 0 | Deemed Ex Ante Team | 2021-12-23 10:50 | Re-simulated using CZ2022 weather data | Deemed Ex Ante Team
2023 | NE-HVAC-VarRefgHR-11.25to14ton-13.0EER | Heat recovery VRF system, 11.25to14ton Tier 1, 13 EER | DEER2023 | D23v0 | 2021-12-23 10:50 | VarRefgHR-11.25to14ton-13.0EER | Deem-DEER | Standard | None |  |  | None |  | 0 |  | 1 | Com | Any | HVAC | HeatCool | dxHP_equip | VarRefgHR |  | HVAC-airHP |  | Heat recovery VRF system, 11.25to14ton Tier 0, 10.4 EER | Heat recovery VRF system, 11.25to14ton Tier 1, 13 EER |  | VarRefgHR-11.25to14ton-10.4EER | VarRefgHR-11.25to14ton-13.0EER | Available |  | 0 | 0 | [6 empty] | 2023-01-01 | [6 empty] | Standard |  | 1 | 1 | 0 | Deemed Ex Ante Team | 2021-12-23 10:50 | Re-simulated using CZ2022 weather data | Deemed Ex Ante Team
2023 | NE-HVAC-VarRefgHR-11.25to14ton-15.5EER | Heat recovery VRF system, 11.25to14ton Tier 2, 15.5 EER | DEER2023 | D23v0 | 2021-12-23 10:50 | VarRefgHR-11.25to14ton-15.5EER | Deem-DEER | Standard | None |  |  | None |  | 0 |  | 1 | Com | Any | HVAC | HeatCool | dxHP_equip | VarRefgHR |  | HVAC-airHP |  | Heat recovery VRF system, 11.25to14ton Tier 0, 10.4 EER | Heat recovery VRF system, 11.25to14ton Tier 2, 15.5 EER |  | VarRefgHR-11.25to14ton-10.4EER | VarRefgHR-11.25to14ton-15.5EER | Available |  | 0 | 0 | [6 empty] | 2023-01-01 | [6 empty] | Standard |  | 1 | 1 | 0 | Deemed Ex Ante Team | 2021-12-23 10:50 | Re-simulated using CZ2022 weather data | Deemed Ex Ante Team
4722 | C-Out-CFLscw-Ext(100w)-dWP257 | Commercial Outdoor General Lighting: CFL Lamp with integated Ballast replaces pre-existing standard lighting Wattage. Measure includes Code case. Impacts: HOU = 4100; CDF = 0 | DEER1314 | Lighting Disposition | 2020-11-24 16:30 | Com-Oltg-dWatt | NonDEER | Scaled | BaseRatio | 0 | 0 | None |  | 0 |  | 1 | Com | Any | Lighting | OutGen | Ltg_Lamp | CFLint_lamp |  | OLtg-CFL | Com indoor non-refl CFL base case, Total Watts = 3.57 x Msr Watts | Com indoor non-refl CFL base case, Total Watts = 3.57 x Msr Watts | CFL Lamp: Non-Reflector, Exterior Rated, 100 Watts | CFLratio0357 | CFLratio0357 | CFLscw-Ext(100w) | Available |  | 0 | 0 | Disposition: MeasuresList-October312014.xlsx | RobNc |  |  |  | None | 2013-01-01 | 2017-06-30 | InEA_modVal |  | LC73 |  |  | Standard |  | 1 | 1 | 0 | Deemed Ex Ante Team |  |  |  | Updated to indicate claim/filing status
2023 | NE-HVAC-VarRefgHR-14to20ton-12.5EER | Heat recovery VRF system, 14to20ton Tier 1, 12.5 EER | DEER2023 | D23v0 | 2021-12-23 10:50 | VarRefgHR-14to20ton-12.5EER | Deem-DEER | Standard | None |  |  | None |  | 0 |  | 1 | Com | Any | HVAC | HeatCool | dxHP_equip | VarRefgHR |  | HVAC-airHP |  | Heat recovery VRF system, 14to20ton Tier 0, 10.4 EER | Heat recovery VRF system, 14to20ton Tier 1, 12.5 EER |  | VarRefgHR-14to20ton-10.4EER | VarRefgHR-14to20ton-12.5EER | Available |  | 0 | 0 | [6 empty] | 2023-01-01 | [6 empty] | Standard |  | 1 | 1 | 0 | Deemed Ex Ante Team | 2021-12-23 10:50 | Re-simulated using CZ2022 weather data | Deemed Ex Ante Team
2023 | NE-HVAC-VarRefgHR-14to20ton-14.0EER | Heat recovery VRF system, 14to20ton Tier 2, 14 EER | DEER2023 | D23v0 | 2021-12-23 10:50 | VarRefgHR-14to20ton-14.0EER | Deem-DEER | Standard | None |  |  | None |  | 0 |  | 1 | Com | Any | HVAC | HeatCool | dxHP_equip | VarRefgHR |  | HVAC-airHP |  | Heat recovery VRF system, 14to20ton Tier 0, 10.4 EER | Heat recovery VRF system, 14to20ton Tier 2, 14 EER |  | VarRefgHR-14to20ton-10.4EER | VarRefgHR-14to20ton-14.0EER | Available |  | 0 | 0 | [6 empty] | 2023-01-01 | [6 empty] | Standard |  | 1 | 1 | 0 | Deemed Ex Ante Team | 2021-12-23 10:50 | Re-simulated using CZ2022 weather data | Deemed Ex Ante Team
2023 | NE-HVAC-VarRefgHR-20to24ton-11.5EER | Heat recovery VRF system, 20to24ton Tier 1, 11.5 EER | DEER2023 | D23v0 | 2021-12-23 10:50 | VarRefgHR-20to24ton-11.5EER | Deem-DEER | Standard | None |  |  | None |  | 0 |  | 1 | Com | Any | HVAC | HeatCool | dxHP_equip | VarRefgHR |  | HVAC-airHP |  | Heat recovery VRF system, 20to24ton Tier 0, 9.3 EER | Heat recovery VRF system, 20to24ton Tier 1, 11.5 EER |  | VarRefgHR-20to24ton-9.3EER | VarRefgHR-20to24ton-11.5EER | Available |  | 0 | 0 | [6 empty] | 2023-01-01 | [6 empty] | Standard |  | 1 | 1 | 0 | Deemed Ex Ante Team | 2021-12-23 10:50 | Re-simulated using CZ2022 weather data | Deemed Ex Ante Team
166 | R-OutCmn-LEDFixt-Ext(36w)-dWP70-dWC51 | Residential Outdoor Common Area Lighting: LED Fixture replaces pre-existing standard lighting Wattage. Measure includes Code case. | DEER2017 | Staff Disposition | 2020-11-24 16:30 | Res-Oltg-Cmn-dWatt-CFL | NonDEER | Scaled | BaseRatio | 0 | 0 | None |  | 0 |  | 1 | Res | Any | Lighting | OutCommon | Ltg_Fixture | LED_fixt |  | OLtg-Res-LED-50000hr-Cmn | LED A19 Basecase, Total Watts = 2.96 x Msr Watts | LED Fixture Basecase, Total Watts = 2.42 x Msr Watts | LED fixture: Any type of housing Fixture Type, Exterior Rated; Total Watts = 36 | LEDratio0296 | LEDratio0242 | LEDFixt-Ext(36w) | Available | From LED WRR Disposition July 2016 | 0 | 0 | DEER2020 Update: LED-WRR-WorkpaperDisposition_22Jul2016-Final.docx | ErRobNc |  | LtgFixture-Default |  | None | 2017-01-01 | 2018-12-31 | InEA_modVal | LT-98805 |  |  |  | Standard | Measures expire 12/31/2018. HOU revised based on DEER revision for NRes outdoor lighting with motion sensors | 1 | 1 | 0 | Deemed Ex Ante Team |  | Measures expire 12/31/2018. HOU revised based on DEER revision for NRes outdoor lighting with motion sensors |  | Updated to indicate claim/filing status
2023 | NE-HVAC-VarRefgHR-20to24ton-13.5EER | Heat recovery VRF system, 20to24ton Tier 2, 13.5 EER | DEER2023 | D23v0 | 2021-12-23 10:50 | VarRefgHR-20to24ton-13.5EER | Deem-DEER | Standard | None |  |  | None |  | 0 |  | 1 | Com | Any | HVAC | HeatCool | dxHP_equip | VarRefgHR |  | HVAC-airHP |  | Heat recovery VRF system, 20to24ton Tier 0, 9.3 EER | Heat recovery VRF system, 20to24ton Tier 2, 13.5 EER |  | VarRefgHR-20to24ton-9.3EER | VarRefgHR-20to24ton-13.5EER | Available |  | 0 | 0 | [6 empty] | 2023-01-01 | [6 empty] | Standard |  | 1 | 1 | 0 | Deemed Ex Ante Team | 2021-12-23 10:50 | Re-simulated using CZ2022 weather data | Deemed Ex Ante Team
2023 | NE-HVAC-VarRefgHR-24to35ton-10.7EER | Heat recovery VRF system, 24to35ton Tier 1, 10.7 EER | DEER2023 | D23v0 | 2021-12-23 10:50 | VarRefgHR-24to35ton-10.7EER | Deem-DEER | Standard | None |  |  | None |  | 0 |  | 1 | Com | Any | HVAC | HeatCool | dxHP_equip | VarRefgHR |  | HVAC-airHP |  | Heat recovery VRF system, 24to35ton Tier 0, 9.3 EER | Heat recovery VRF system, 24to35ton Tier 1, 10.7 EER |  | VarRefgHR-24to35ton-9.3EER | VarRefgHR-24to35ton-10.7EER | Available |  | 0 | 0 | [6 empty] | 2023-01-01 | [6 empty] | Standard |  | 1 | 1 | 0 | Deemed Ex Ante Team | 2021-12-23 10:50 | Re-simulated using CZ2022 weather data | Deemed Ex Ante Team
2023 | NE-HVAC-VarRefgHR-24to35ton-11.2EER | Heat recovery VRF system, 24to35ton Tier 2, 11.2 EER | DEER2023 | D23v0 | 2021-12-23 10:50 | VarRefgHR-24to35ton-11.2EER | Deem-DEER | Standard | None |  |  | None |  | 0 |  | 1 | Com | Any | HVAC | HeatCool | dxHP_equip | VarRefgHR |  | HVAC-airHP |  | Heat recovery VRF system, 24to35ton Tier 0, 9.3 EER | Heat recovery VRF system, 24to35ton Tier 2, 11.2 EER |  | VarRefgHR-24to35ton-9.3EER | VarRefgHR-24to35ton-11.2EER | Available |  | 0 | 0 | [6 empty] | 2023-01-01 | [6 empty] | Standard |  | 1 | 1 | 0 | Deemed Ex Ante Team | 2021-12-23 10:50 | Re-simulated using CZ2022 weather data | Deemed Ex Ante Team
2023 | NE-HVAC-VarRefgHR-5.4to11.25ton-13.0EER | Heat recovery VRF system, 5.4to11.25ton Tier 1, 13 EER | DEER2023 | D23v0 | 2021-12-23 10:50 | VarRefgHR-5.4to11.25ton-13.0EER | Deem-DEER | Standard | None |  |  | None |  | 0 |  | 1 | Com | Any | HVAC | HeatCool | dxHP_equip | VarRefgHR |  | HVAC-airHP |  | Heat recovery VRF system, 5.4to11.25ton Tier 0, 10.8 EER | Heat recovery VRF system, 5.4to11.25ton Tier 1, 13 EER |  | VarRefgHR-5.4to11.25ton-10.8EER | VarRefgHR-5.4to11.25ton-13.0EER | Available |  | 0 | 0 | [6 empty] | 2023-01-01 | [6 empty] | Standard |  | 1 | 1 | 0 | Deemed Ex Ante Team | 2021-12-23 10:50 | Re-simulated using CZ2022 weather data | Deemed Ex Ante Team
4752 | C-Out-IndFixt-100w-Ext(111w)-dwP77 | Commercial Outdoor General Lighting: Induction Fixture replaces HID fixture. Measure includes Code case. Impacts: HOU = 4100; CDF = 0 | DEER1314 | Lighting Disposition | 2020-11-24 16:30 | Com-Oltg-dWatt | NonDEER | Scaled | Delta |  |  | None |  | 0 |  | 1 | Com | Any | Lighting | OutGen | Ltg_Fixture | Ind_fixt |  | OLtg-Induct |  |  |  | HIDFixt-HPS-150w-Ext(188w) | HIDFixt-HPS-150w-Ext(188w) | IndFixt-100w-Ext(111w) | Available |  | 0 | 0 | RevisedHighBay.xlsx | RobNc |  | OLtg-HPS |  | None | 2013-01-01 | 2017-12-31 | InEA_same |  |  |  |  | Standard | Measure expired as part of DEER2018 | 1 | 1 | 0 | Deemed Ex Ante Team |  | Measure expired as part of DEER2018 |  | Updated to indicate claim/filing status
5970 | C-In-LEDFixt-RetKit-2x4(10.5w) | LED Fixture Retrofit Kit (2'x4') with min. 95 LPW; standard technology is an equivalent performance linear fluorescent fixture - Com | ExAnte2015 | IOU Workpaper | 2020-11-24 16:30 | Com-Iltg-kLumen-95LPW |  | Standard | [5 empty] | 0 | 2014-Com-InLtg-LF | 0 | Com | Any | Lighting | InGen | Ltg_Fixture | LED_fixt |  | ILtg-Com-LED-50000hr+16yr |  | Standard 2'x4' linear fluorescent fixture with average lumen output equal to the measure case | LED retrofit kit with 95 LPW 2'x4' |  |  | LEDFixt-RetKit-2x4(10.5w) | Available |  | 0 | 0 | PGECOLTG179-R0 | Rob |  |  |  |  | 2015-07-01 | 2019-12-31 | Reviewed-Disposition |  | LT037 |  |  | Standard | Expires 2018-12-31 (extended to 2019-12-31) to reflect removal from PG&E workpaper and not added to DEER2019 | 1 | 1 | 0 | Deemed Ex Ante Team |  | Expires 2018-12-31 (extended to 2019-12-31) to reflect removal from PG&E workpaper and not added to DEER2019 |  | Updated to indicate claim/filing status
68 | NE-HVAC-airHP-Split-55to64kBtuh-15p0seer-9p0hspf | Split HP SEER = 15.0 (55-64 kBTUh), EER = 12.5, HSPF = 9.00, COP = 3.96; w/Econo; 2-spd Fan | DEER2014 | D13 v1.0 | 2020-11-24 16:30 | NE-HVAC-airHP-Split-55to64kBtuh-15p0seer-9p0hspf | DEER | Standard | None | 0 | 0 | None |  | 0 |  | 0 | Com | Any | HVAC | HeatCool | dxHP_equip | spltSEER |  | HVAC-airHP | Split HP (55-64 kBtuh) SEER and HSPF based on vintage | Split HP SEER = 13.0 (55-64 kBtuh), EER = 11.07, HSPF = 7.7, COP = 3.28; w/Econo; 2-spd Fan | Split HP SEER = 15.0 (55-64 kBtuh), EER = 12.5, HSPF = 9.00, COP = 3.96; w/Econo; 2-spd Fan |  |  |  | Available |  | 0 | 0 |  | ErRobNc |  | HVAC-airHP |  | None | 2014-07-01 | 2014-12-31 | DEER |  |  |  |  | Standard |  | 1 | 1 | 0 | Deemed Ex Ante Team |  |  |  | Updated to indicate claim/filing status
2023 | NE-HVAC-VarRefgHR-5.4to11.25ton-15.5EER | Heat recovery VRF system, 5.4to11.25ton Tier 2, 15.5 EER | DEER2023 | D23v0 | 2021-12-23 10:50 | VarRefgHR-5.4to11.25ton-15.5EER | Deem-DEER | Standard | None |  |  | None |  | 0 |  | 1 | Com | Any | HVAC | HeatCool | dxHP_equip | VarRefgHR |  | HVAC-airHP |  | Heat recovery VRF system, 5.4to11.25ton Tier 0, 10.8 EER | Heat recovery VRF system, 5.4to11.25ton Tier 2, 15.5 EER |  | VarRefgHR-5.4to11.25ton-10.8EER | VarRefgHR-5.4to11.25ton-15.5EER | Available |  | 0 | 0 | [6 empty] | 2023-01-01 | [6 empty] | Standard |  | 1 | 1 | 0 | Deemed Ex Ante Team | 2021-12-23 10:50 | Re-simulated using CZ2022 weather data | Deemed Ex Ante Team
2023 | NE-HVAC-VarRefgHR-gt35ton-10.7EER | Heat recovery VRF system, gt35ton Tier 1, 10.7 EER | DEER2023 | D23v0 | 2021-12-23 10:50 | VarRefgHR-gt35ton-10.7EER | Deem-DEER | Standard | None |  |  | None |  | 0 |  | 1 | Com | Any | HVAC | HeatCool | dxHP_equip | VarRefgHR |  | HVAC-airHP |  | Heat recovery VRF system, gt35ton Tier 0, 9.3 EER | Heat recovery VRF system, gt35ton Tier 1, 10.7 EER |  | VarRefgHR-gt35ton-9.3EER | VarRefgHR-gt35ton-10.7EER | Available |  | 0 | 0 | [6 empty] | 2023-01-01 | [6 empty] | Standard |  | 1 | 1 | 0 | Deemed Ex Ante Team | 2021-12-23 10:50 | Re-simulated using CZ2022 weather data | Deemed Ex Ante Team
2023 | NE-HVAC-VarRefgHR-gt35ton-11.2EER | Heat recovery VRF system, gt35ton Tier 2, 11.2 EER | DEER2023 | D23v0 | 2021-12-23 10:50 | VarRefgHR-gt35ton-11.2EER | Deem-DEER | Standard | None |  |  | None |  | 0 |  | 1 | Com | Any | HVAC | HeatCool | dxHP_equip | VarRefgHR |  | HVAC-airHP |  | Heat recovery VRF system, gt35ton Tier 0, 9.3 EER | Heat recovery VRF system, gt35ton Tier 2, 11.2 EER |  | VarRefgHR-gt35ton-9.3EER | VarRefgHR-gt35ton-11.2EER | Available |  | 0 | 0 | [6 empty] | 2023-01-01 | [6 empty] | Standard |  | 1 | 1 | 0 | Deemed Ex Ante Team | 2021-12-23 10:50 | Re-simulated using CZ2022 weather data | Deemed Ex Ante Team
1596 | R-InCmn-LED-PAR38(10w)-dWP16 | Residential Indoor Common-Area Lighting: LED Lamp replaces pre-existing standard lighting Wattage. Measure includes Code case. Impacts: HOU = 6142; CDF = 0.70 | DEER2017 | Disposition | 2020-11-24 16:30 | Res-Iltg-Cmn-dWatt-CFL | NonDEER | Scaled | BaseRatio | 0 | 0 | None |  | 0 |  | 1 | Res | Any | Lighting | InCommon | Ltg_Lamp | LED_lamp |  | ILtg-Res-LED-20000hr-Cmn | LED PAR38 Basecase, Total Watts = 2.60 x Msr Watts | LED PAR38 Basecase, Total Watts = 2.60 x Msr Watts | LED Lamp: PAR38, 10 Watts, non-dimmable | LEDratio0260 | LEDratio0260 | LED-PAR38(10w) | Available |  | 0 | 0 | DEER2020 Update: 2018Phase1ScrewInLampDisposition | RobNc |  |  |  | None | 2018-07-01 | 2019-12-31 | NotInEA |  |  |  |  | Standard | Measures expires 12/31/2019 with revision note: Measures expire 12/31/2019. Workpaper required for 1/1/2020 to consider: revises HOU to reflect most recent Title 24 and ISP control practices; DEER 2020 peak demand definition update | 1 | 1 | 0 | Deemed Ex Ante Team |  | Measures expires 12/31/2019 with revision note: Measures expire 12/31/2019. Workpaper required for 1/1/2020 to consider: revises HOU to reflect most recent Title 24 and ISP control practices; DEER 2020 peak demand definition update |  | Updated to indicate claim/filing status
131 | R-In-LED-Glb(10w)-dWP39 | Residential Indoor General Lighting: LED Lamp replaces pre-existing standard lighting Wattage. Measure includes Code case. | DEER2017 | Staff Disposition | 2020-11-24 16:30 | Res-Iltg-dWatt-CFL | NonDEER | Scaled | BaseRatio | 0 | 0 | None |  | 0 |  | 1 | Res | Any | Lighting | InGen-CFL | Ltg_Lamp | LED_lamp |  | ILtg-Res-LED-20000hr | LED Globe greater than or equal to 3 Watts Basecase, Total Watts = 4.94 x Msr Watts | LED Globe greater than or equal to 3 Watts Basecase, Total Watts = 4.94 x Msr Watts | LED Lamp: Glb, 10 Watts, non-dimmable | LEDratio0494 | LEDratio0494 | LED-Glb(10w) | Available | From LED WRR Disposition July 2016 | 0 | 0 | LED-WRR-WorkpaperDisposition_22Jul2016-Final.docx | RobNc |  | ILtg-Res-LED-20000hr |  | None | 2017-01-01 | 2018-06-30 | InEA_modVal | LT-62691 |  |  |  | Standard | Revise expiry date to 60/30/2018 Commission Staff direction 2018ScrewInLampSavignsMethods-11Dec2017.pdf | 1 | 1 | 0 | Deemed Ex Ante Team |  | Revise expiry date to 60/30/2018 Commission Staff direction 2018ScrewInLampSavignsMethods-11Dec2017.pdf |  | Updated to indicate claim/filing status
2257 | Com-Lighting-InGen_T12-48in-43w-A_T8-48in-27w-B_T8-48in-25w-C | Commercial Indoor General Lighting: more efficient Linear Fluorescent Lamp & Ballast installed. Measure includes Code case. Impacts: Linear Fluorescent-based HOU (varies by BldgType) | DEER2011 | D11 v4.01 | 2020-11-24 16:30 | Com-Iltg-dWatt-LF | DEER | Scaled | Delta | 0 | 0 | None |  | 1 | Com-InLtg-LF | 1 | Com | Any | Lighting | InGen-LF | Ltg_Lmp+Blst | LF_LmpBlst |  | ILtg-Lfluor-fix | LF lamp and ballast: LF lamp: T12, 48 inch, 34W, 2475 lm, CRI = 60, rated life = 20000 hours (1): LF Ballast: Energy Saver Magnetic (EPACT compliant), Rapid Start, Normal LO (1); Total Fixture Watts = 43 | LF lamp and ballast: LF lamp: T8, 48 inch, 32W, 2710 lm, CRI = 75, rated life = 15000 hours (1): LF Ballast: Electronic, Rapid Start, Reduced LO (1); Total Fixture Watts = 27 | LF lamp and ballast: LF lamp: T8, 48 inch, 32W, 2970 lm, CRI = 85, rated life = 24000 hours (1): LF Ballast: Electronic, Instant Start, Reduced LO (1); Total Fixture Watts = 25 | LFLmpBlst-T12-48in-34w+MagES-RS-NLO(43w) | LFLmpBlst-T8-48in-32w-1g+El-RS-RLO-2(27w) | LFLmpBlst-T8-48in-32w-3g+El-IS-RLO(25w) | Available | Code Technology base on: Minor Retrofit Only | 0 | 0 | DEER Lighting measure | ErRobNc |  | ILtg-Lfluor-fix | D08-NE-ILtg-LFluor-Prim-Rtr-48in34wT12ESMg43w-48in3g32wT8PISREl25w | None | 2013-01-01 | 2014-06-30 | DEER |  |  |  |  | Standard |  | 1 | 1 | 0 | Deemed Ex Ante Team |  |  |  | Updated to indicate claim/filing status
2020 | NE-HVAC-airAC-SpltPkg-gte760kBtuh-12p0eer | EER-rated packaged Air Conditioner, Size Range: 760 - kBTU/h, EER = 12, min IEER = 13.8, EIR = 0.224, Fan W/CFM = 0.61, two-speed fan, with Econo | DEER2020 | D20v1 | 2022-02-02 16:50 | NE-HVAC-airAC-SpltPkg-gte760kBtuh-12p0eer | DEER | Standard | None |  |  | None |  | 0 |  | 0 | Com | Any | HVAC | SpaceCool | dxAC_equip | pkgEER | dxAC-Com-Pkg-gte760kBTUh-EER12.0-2Spd | HVAC-airAC | EER-Rated Pkg AC, 760+ kBTU/h; Pre-2005: EER = 9.2, one-speed fan, w/Econo; 2006 - 2009: EER = 9.2, one-speed fan, w/Econo; 2010 - 2013: EER = 9.5, one-speed fan, w/Econo; 2014 - 2015: EER = 9.5, IEER = 11, two-speed fan, w/Econo | EER-rated packaged Air Conditioner, Size Range: 760 - kBTU/h, EER = 9.5, IEEER = 11, EIR = 0.297, Fan W/CFM = 0.61, two-speed fan, with Econo | EER-rated packaged Air Conditioner, Size Range: 760 - kBTU/h, EER = 12, min IEER = 13.8, EIR = 0.224, Fan W/CFM = 0.61, two-speed fan, with Econo |  |  |  | Available | Std and Meas Technologies vary by system configuration | 0 | 0 |  | ErRobNc | dxAC-Com-Pkg-gte760kBTUh-EER9.5-2Spd | HVAC-airAC |  | None | 2020-01-01 | 2012-12-31 | [5 empty] | Standard |  | 1 | 1 | 0 | Deemed Ex Ante Team |  |  |  | Updated to indicate claim/filing status
2020 | NE-HVAC-airAC-SpltPkg-gte760kBtuh-10p2eer | EER-rated packaged Air Conditioner, Size Range: 760 - kBTU/h, EER = 10.2, min IEER = 11.6, EIR = 0.273, Fan W/CFM = 0.61, two-speed fan, with Econo | DEER2020 | D20v1 | 2022-02-02 16:50 | NE-HVAC-airAC-SpltPkg-gte760kBtuh-10p2eer | DEER | Standard | None |  |  | None |  | 0 |  | 0 | Com | Any | HVAC | SpaceCool | dxAC_equip | pkgEER | dxAC-Com-Pkg-gte760kBTUh-EER10.2-2Spd | HVAC-airAC | EER-Rated Pkg AC, 760+ kBTU/h; Pre-2005: EER = 9.2, one-speed fan, w/Econo; 2006 - 2009: EER = 9.2, one-speed fan, w/Econo; 2010 - 2013: EER = 9.5, one-speed fan, w/Econo; 2014 - 2015: EER = 9.5, IEER = 11, two-speed fan, w/Econo | EER-rated packaged Air Conditioner, Size Range: 760 - kBTU/h, EER = 9.5, IEEER = 11, EIR = 0.297, Fan W/CFM = 0.61, two-speed fan, with Econo | EER-rated packaged Air Conditioner, Size Range: 760 - kBTU/h, EER = 10.2, min IEER = 11.6, EIR = 0.273, Fan W/CFM = 0.61, two-speed fan, with Econo |  |  |  | Available | Std and Meas Technologies vary by system configuration | 0 | 0 |  | ErRobNc | dxAC-Com-Pkg-gte760kBTUh-EER9.5-2Spd | HVAC-airAC |  | None | 2020-01-01 | 2012-12-31 | [5 empty] | Standard |  | 1 | 1 | 0 | Deemed Ex Ante Team |  |  |  | Updated to indicate claim/filing status
2254 | Com-Lighting-InGen_T12-48in-43w-A_T8-48in-31w-D_T8-48in-25w-C | Commercial Indoor General Lighting: more efficient Linear Fluorescent Lamp & Ballast installed. Measure includes Code case. Impacts: Linear Fluorescent-based HOU (varies by BldgType) | DEER2014 | D13 v1.2 | 2020-11-24 16:30 | Com-Iltg-dWatt-LF | DEER | Scaled | Delta |  |  | None |  | 0 |  | 1 | Com | Any | Lighting | InGen-LF | Ltg_Lmp+Blst | LF_LmpBlst | LFLmpBlst-T8-48in-32w-3g+El-IS-RLO(25w) | ILtg-Lfluor-fix |  |  |  | LFLmpBlst-T12-48in-34w+MagES-RS-NLO(43w) | LFLmpBlst-T8-48in-32w-2g+El-IS-NLO(31w) | LFLmpBlst-T8-48in-32w-3g+El-IS-RLO(25w) | Available |  | 0 | 0 | DEER Lighting measure | ErRobNc | LFLmpBlst-T8-48in-32w-2g+El-IS-NLO(31w) | ILtg-Lfluor-fix | D08-NE-ILtg-LFluor-Prim-RplLPD-48in34wT12ESMg43w-48in3g32wT8PISREl25w | DEER1316-Ltg-Com-LF | 2013-01-01 | 2017-12-31 | InEA_same |  |  |  |  | Standard | Measure expired as part of DEER2018 | 1 | 1 | 0 | Deemed Ex Ante Team |  | Measure expired as part of DEER2018 |  | Updated to indicate claim/filing status
2255 | Com-Lighting-InGen_T12-48in-43w-A_T8-48in-31w-D_T8-48in-27w-E | Commercial Indoor General Lighting: more efficient Linear Fluorescent Lamp & Ballast installed. Measure includes Code case. Impacts: Linear Fluorescent-based HOU (varies by BldgType) | DEER2014 | D13 v1.2 | 2020-11-24 16:30 | Com-Iltg-dWatt-LF | DEER | Scaled | Delta |  |  | None |  | 0 |  | 1 | Com | Any | Lighting | InGen-LF | Ltg_Lmp+Blst | LF_LmpBlst | LFLmpBlst-T8-48in-30w+El-IS-NLO(27w) | ILtg-Lfluor-fix |  |  |  | LFLmpBlst-T12-48in-34w+MagES-RS-NLO(43w) | LFLmpBlst-T8-48in-32w-2g+El-IS-NLO(31w) | LFLmpBlst-T8-48in-30w+El-IS-NLO(27w) | Available |  | 0 | 0 | DEER Lighting measure | ErRobNc | LFLmpBlst-T8-48in-32w-2g+El-IS-NLO(31w) | ILtg-Lfluor-fix |  | DEER1316-Ltg-Com-LF | 2013-01-01 | 2017-12-31 | InEA_same |  |  |  |  | Standard | Measure expired as part of DEER2018 | 1 | 1 | 0 | Deemed Ex Ante Team |  | Measure expired as part of DEER2018 |  | Updated to indicate claim/filing status
603 | RE-RefgFrz-TM_Small-Tier1 | Refrigerator-freezers - automatic defrost with top-mounted freezer without an automatic icemaker, Size Range: Small (13 to 16 cu. ft.), Energy Star (10% less than Code Maximum) | DEER2017 | D17 v2 | 2020-11-24 16:30 | Res-Refg-dKWH-Cond | DEER | Scaled | Delta | 38 | 44.8 | None |  | 0 |  | 1 | Res | Any | AppPlug | Refrig | Ref_Storage | RefrigFrz | RefgFrz-TM_Small-Tier1 | Appl-ESRefg |  |  |  |  | RefgFrz-TM_Small-Code | RefgFrz-TM_Small-Tier1 | Available |  | 0 | 0 | June 2017 Update | RobNc | RefgFrz-TM_Small-Code | Appl-ESRefg |  | DEER1517 | 2015-01-01 | 2019-12-31 | InEA_same |  |  |  |  | Standard |  | 1 | 1 | 0 | Deemed Ex Ante Team |  |  |  | Updated to indicate claim/filing status
2020 | NE-HVAC-airAC-SpltPkg-gte760kBtuh-11p0eer | EER-rated packaged Air Conditioner, Size Range: 760 - kBTU/h, EER = 11, min IEER = 12.3, EIR = 0.249, Fan W/CFM = 0.61, two-speed fan, with Econo | DEER2020 | D20v1 | 2022-02-02 16:50 | NE-HVAC-airAC-SpltPkg-gte760kBtuh-11p0eer | DEER | Standard | None |  |  | None |  | 0 |  | 0 | Com | Any | HVAC | SpaceCool | dxAC_equip | pkgEER | dxAC-Com-Pkg-gte760kBTUh-EER11.0-2Spd | HVAC-airAC | EER-Rated Pkg AC, 760+ kBTU/h; Pre-2005: EER = 9.2, one-speed fan, w/Econo; 2006 - 2009: EER = 9.2, one-speed fan, w/Econo; 2010 - 2013: EER = 9.5, one-speed fan, w/Econo; 2014 - 2015: EER = 9.5, IEER = 11, two-speed fan, w/Econo | EER-rated packaged Air Conditioner, Size Range: 760 - kBTU/h, EER = 9.5, IEEER = 11, EIR = 0.297, Fan W/CFM = 0.61, two-speed fan, with Econo | EER-rated packaged Air Conditioner, Size Range: 760 - kBTU/h, EER = 11, min IEER = 12.3, EIR = 0.249, Fan W/CFM = 0.61, two-speed fan, with Econo |  |  |  | Available | Std and Meas Technologies vary by system configuration | 0 | 0 |  | ErRobNc | dxAC-Com-Pkg-gte760kBTUh-EER9.5-2Spd | HVAC-airAC |  | None | 2020-01-01 | 2012-12-31 | [5 empty] | Standard |  | 1 | 1 | 0 | Deemed Ex Ante Team |  |  |  | Updated to indicate claim/filing status
1597 | R-InCmn-LED-PAR38(12w)-dWP19 | Residential Indoor Common-Area Lighting: LED Lamp replaces pre-existing standard lighting Wattage. Measure includes Code case. Impacts: HOU = 6142; CDF = 0.70 | DEER2017 | Disposition | 2020-11-24 16:30 | Res-Iltg-Cmn-dWatt-CFL | NonDEER | Scaled | BaseRatio | 0 | 0 | None |  | 0 |  | 1 | Res | Any | Lighting | InCommon | Ltg_Lamp | LED_lamp |  | ILtg-Res-LED-20000hr-Cmn | LED PAR38 Basecase, Total Watts = 2.60 x Msr Watts | LED PAR38 Basecase, Total Watts = 2.60 x Msr Watts | LED Lamp: PAR38, 12 Watts, non-dimmable | LEDratio0260 | LEDratio0260 | LED-PAR38(12w) | Available |  | 0 | 0 | DEER2020 Update: 2018Phase1ScrewInLampDisposition | RobNc |  |  |  | None | 2018-07-01 | 2019-12-31 | NotInEA |  |  |  |  | Standard | Measures expires 12/31/2019 with revision note: Measures expire 12/31/2019. Workpaper required for 1/1/2020 to consider: revises HOU to reflect most recent Title 24 and ISP control practices; DEER 2020 peak demand definition update | 1 | 1 | 0 | Deemed Ex Ante Team |  | Measures expires 12/31/2019 with revision note: Measures expire 12/31/2019. Workpaper required for 1/1/2020 to consider: revises HOU to reflect most recent Title 24 and ISP control practices; DEER 2020 peak demand definition update |  | Updated to indicate claim/filing status
2258 | Com-Lighting-InGen_T12-48in-43w-A_T8-48in-31w-D_T8-48in-28w-C | Commercial Indoor General Lighting: more efficient Linear Fluorescent Lamp & Ballast installed. Measure includes Code case. Impacts: Linear Fluorescent-based HOU (varies by BldgType) | DEER2014 | D13 v1.2 | 2020-11-24 16:30 | Com-Iltg-dWatt-LF | DEER | Scaled | Delta |  |  | None |  | 0 |  | 1 | Com | Any | Lighting | InGen-LF | Ltg_Lmp+Blst | LF_LmpBlst | LFLmpBlst-T8-48in-32w-3g+El-IS-NLO(28w) | ILtg-Lfluor-fix |  |  |  | LFLmpBlst-T12-48in-34w+MagES-RS-NLO(43w) | LFLmpBlst-T8-48in-32w-2g+El-IS-NLO(31w) | LFLmpBlst-T8-48in-32w-3g+El-IS-NLO(28w) | Available |  | 0 | 0 | DEER Lighting measure | ErRobNc | LFLmpBlst-T8-48in-32w-2g+El-IS-NLO(31w) | ILtg-Lfluor-fix |  | DEER1316-Ltg-Com-LF | 2013-01-01 | 2017-12-31 | InEA_same |  |  |  |  | Standard | Measure expired as part of DEER2018 | 1 | 1 | 0 | Deemed Ex Ante Team |  | Measure expired as part of DEER2018 |  | Updated to indicate claim/filing status
50017 | Res-ShwrFlowRes-Elec | Shower Flow Restriction Valve: Electric water heater - Residential | ExAnte2015 | DHW Fixture Disposition | 2020-11-24 16:30 | Res-ShwrFlowRes-Elec | IOU-Deemed | Standard |  | 0 | 0 |  |  | 0 | None | 0 | Res | Any | SHW | PointOfUse | WaterFixt | FlowRestrict |  | WtrHt-WH-Shrhd | Shower Head: 2.25 GPM | Shower Head: 2.25 GPM | Shower Flow Restriction Valve |  |  |  | Available |  | 0 | 0 | Worksheet in 2013-2014_DHWFixtureMeasures_Disposition-1March2013-revised.xlsx | ErRobNc |  | WtrHt-WH-Shrhd |  | None | 2015-09-11 | 2019-12-31 | InEA_same |  |  |  |  | Standard |  | 1 | 1 | 0 | Deemed Ex Ante Team |  |  |  | Updated to indicate claim/filing status
2259 | Com-Lighting-InGen_T12-48in-43w-A_T8-48in-32w-A_T8-48in-27w-E | Commercial Indoor General Lighting: more efficient Linear Fluorescent Lamp & Ballast installed. Measure includes Code case. Impacts: Linear Fluorescent-based HOU (varies by BldgType) | DEER2011 | D11 v4.01 | 2020-11-24 16:30 | Com-Iltg-dWatt-LF | DEER | Scaled | Delta | 0 | 0 | None |  | 1 | Com-InLtg-LF | 1 | Com | Any | Lighting | InGen-LF | Ltg_Lmp+Blst | LF_LmpBlst |  | ILtg-Lfluor-fix | LF lamp and ballast: LF lamp: T12, 48 inch, 34W, 2475 lm, CRI = 60, rated life = 20000 hours (1): LF Ballast: Energy Saver Magnetic (EPACT compliant), Rapid Start, Normal LO (1); Total Fixture Watts = 43 | LF lamp and ballast: LF lamp: T8, 48 inch, 32W, 2710 lm, CRI = 75, rated life = 15000 hours (1): LF Ballast: Electronic, Rapid Start, Normal LO (1); Total Fixture Watts = 32 | LF lamp and ballast: LF lamp: T8, 48 inch, 30W, 2750 lm, CRI = 85, rated life = 24000 hours (1): LF Ballast: Electronic, Instant Start, Normal LO (1); Total Fixture Watts = 27 | LFLmpBlst-T12-48in-34w+MagES-RS-NLO(43w) | LFLmpBlst-T8-48in-32w-1g+El-RS-NLO(32w) | LFLmpBlst-T8-48in-30w+El-IS-NLO(27w) | Available | Code Technology base on: Minor Retrofit Only | 0 | 0 | DEER Lighting measure | ErRobNc |  | ILtg-Lfluor-fix |  | None | 2013-01-01 | 2014-06-30 | DEER |  |  |  |  | Standard |  | 1 | 1 | 0 | Deemed Ex Ante Team |  |  |  | Updated to indicate claim/filing status
2260 | Com-Lighting-InGen_T12-48in-43w-A_T8-48in-32w-A_T8-48in-28w-C | Commercial Indoor General Lighting: more efficient Linear Fluorescent Lamp & Ballast installed. Measure includes Code case. Impacts: Linear Fluorescent-based HOU (varies by BldgType) | DEER2011 | D11 v4.01 | 2020-11-24 16:30 | Com-Iltg-dWatt-LF | DEER | Scaled | Delta | 0 | 0 | None |  | 1 | Com-InLtg-LF | 1 | Com | Any | Lighting | InGen-LF | Ltg_Lmp+Blst | LF_LmpBlst |  | ILtg-Lfluor-fix | LF lamp and ballast: LF lamp: T12, 48 inch, 34W, 2475 lm, CRI = 60, rated life = 20000 hours (1): LF Ballast: Energy Saver Magnetic (EPACT compliant), Rapid Start, Normal LO (1); Total Fixture Watts = 43 | LF lamp and ballast: LF lamp: T8, 48 inch, 32W, 2710 lm, CRI = 75, rated life = 15000 hours (1): LF Ballast: Electronic, Rapid Start, Normal LO (1); Total Fixture Watts = 32 | LF lamp and ballast: LF lamp: T8, 48 inch, 32W, 2970 lm, CRI = 85, rated life = 24000 hours (1): LF Ballast: Electronic, Instant Start, Normal LO (1); Total Fixture Watts = 28 | LFLmpBlst-T12-48in-34w+MagES-RS-NLO(43w) | LFLmpBlst-T8-48in-32w-1g+El-RS-NLO(32w) | LFLmpBlst-T8-48in-32w-3g+El-IS-NLO(28w) | Available | Code Technology base on: Minor Retrofit Only | 0 | 0 | DEER Lighting measure | ErRobNc |  | ILtg-Lfluor-fix |  | None | 2013-01-01 | 2014-06-30 | DEER |  |  |  |  | Standard |  | 1 | 1 | 0 | Deemed Ex Ante Team |  |  |  | Updated to indicate claim/filing status
2020 | NE-HVAC-airAC-SpltPkg-240to759kBtuh-11p5eer_SZ | Single-Zone EER-rated packaged Air Conditioner, Size Range: 240 - 760 kBTU/h, EER = 11.5, min IEER = 12.7, EIR = 0.236, Fan W/CFM = 0.61, two-speed fan, with Econo | DEER2020 | D20v1 | 2022-02-02 16:50 | NE-HVAC-airAC-SpltPkg-240to759kBtuh-11p5eer_SZ | DEER | Standard | None |  |  | None |  | 0 |  | 0 | Com | Any | HVAC | SpaceCool | dxAC_equip | pkgEER | dxAC-Com-Pkg-135to240kBTUh-EER12.5-2Spd | HVAC-airAC | EER-Rated Pkg AC, 240-760 kBTU/h; Pre-2005: EER = 9.8 (1 spd IEER = 9.8, 2 spd IEER = 11.1), one-speed fan, w/Econo; 2006 - 2009: EER = 9.8, one-speed fan, w/Econo; 2010 - 2013: EER = 9.8, one-speed fan, w/Econo; 2014 - 2015: EER = 9.8, IEER 11.4, two-speed fan, w/Econo | EER-rated packaged Air Conditioner, Size Range: 240 - 760 kBTU/h, EER = 9.8, IEER = 11.4, EIR = 0.286, Fan W/CFM = 0.61, two-speed fan, with Econo | EER-rated packaged Air Conditioner, Size Range: 240 - 760 kBTU/h, EER = 11.5, min IEER = 12.7, EIR = 0.236, Fan W/CFM = 0.61, two-speed fan, with Econo |  |  |  | Available |  | 0 | 0 |  | ErRobNc | dxAC-Com-Pkg-135to240kBTUh-EER10.8-2Spd | HVAC-airAC |  | None | 2020-01-01 | 2012-12-31 | [5 empty] | Component |  | 1 | 1 | 0 | Deemed Ex Ante Team |  |  |  | Updated to indicate claim/filing status
1599 | R-InCmn-LED-PAR38(14w)-dWP22 | Residential Indoor Common-Area Lighting: LED Lamp replaces pre-existing standard lighting Wattage. Measure includes Code case. Impacts: HOU = 6142; CDF = 0.70 | DEER2017 | Disposition | 2020-11-24 16:30 | Res-Iltg-Cmn-dWatt-CFL | NonDEER | Scaled | BaseRatio | 0 | 0 | None |  | 0 |  | 1 | Res | Any | Lighting | InCommon | Ltg_Lamp | LED_lamp |  | ILtg-Res-LED-20000hr-Cmn | LED PAR38 Basecase, Total Watts = 2.60 x Msr Watts | LED PAR38 Basecase, Total Watts = 2.60 x Msr Watts | LED Lamp: PAR38, 14 Watts, non-dimmable | LEDratio0260 | LEDratio0260 | LED-PAR38(14w) | Available |  | 0 | 0 | DEER2020 Update: 2018Phase1ScrewInLampDisposition | RobNc |  |  |  | None | 2018-07-01 | 2019-12-31 | NotInEA |  |  |  |  | Standard | Measures expires 12/31/2019 with revision note: Measures expire 12/31/2019. Workpaper required for 1/1/2020 to consider: revises HOU to reflect most recent Title 24 and ISP control practices; DEER 2020 peak demand definition update | 1 | 1 | 0 | Deemed Ex Ante Team |  | Measures expires 12/31/2019 with revision note: Measures expire 12/31/2019. Workpaper required for 1/1/2020 to consider: revises HOU to reflect most recent Title 24 and ISP control practices; DEER 2020 peak demand definition update |  | Updated to indicate claim/filing status
2020 | NE-HVAC-airAC-SpltPkg-240to759kBtuh-11p5eer_MZ | Multi-Zone EER-rated packaged Air Conditioner, Size Range: 240 - 760 kBTU/h, EER = 11.5, min IEER = 12.7, EIR = 0.236, Fan W/CFM = 0.61, two-speed fan, with Econo | DEER2020 | D20v1 | 2022-02-02 16:50 | NE-HVAC-airAC-SpltPkg-240to759kBtuh-11p5eer_MZ | DEER | Standard | None |  |  | None |  | 0 |  | 0 | Com | Any | HVAC | SpaceCool | dxAC_equip | pkgEER | dxAC-Com-Pkg-135to240kBTUh-EER12.5-2Spd | HVAC-airAC | EER-Rated Pkg AC, 240-760 kBTU/h; Pre-2005: EER = 10.0 (IEER = 11.3), var-speed fan, w/Econo; 2006 - 2009: EER = 10.0, var-speed fan, w/Econo; 2010 - 2013: EER = 10.0, var-speed fan, w/Econo; 2014 - 2015: EER = 10.0, IEER 11.6, varspeed fan, w/Econo | EER-rated packaged Air Conditioner, Size Range: 240 - 760 kBTU/h, EER = 10.0 IEER = 11.4, EIR = 0.282, Fan W/CFM = 0.72, var-speed fan, with Econo | EER-rated packaged Air Conditioner, Size Range: 240 - 760 kBTU/h, EER = 11.5, min IEER = 12.7, EIR = 0.236, Fan W/CFM = 0.61, var-speed fan, with Econo |  |  |  | Available |  | 0 | 0 |  | ErRobNc | dxAC-Com-Pkg-135to240kBTUh-EER10.8-2Spd | HVAC-airAC |  | None | 2020-01-01 | 2012-12-31 | [5 empty] | Component |  | 1 | 1 | 0 | Deemed Ex Ante Team |  |  |  | Updated to indicate claim/filing status
2440 | Com-Iltg-dWatt-IEbase-Exit-basis-2014 | IE Basis for commercial indoor lighting - Exit (DEER2014 IE factors) | DEER2014 | D11 v4.01 | 2020-11-24 16:30 | Com-Iltg-dWatt-IEbase-Exit | DEER | ScaledDirectIE | Delta | 1 | 1 | None |  | 1 | 2014-Com-InLtg-Exit | 0 | Com | Any | Lighting | InGen | Ltg_Fixture | Exit_fixt |  | ILtg-Exit | [6 empty] | Available | Used to create the lighting normalized energy impacts that do not use IE. | 0 | 0 | DEER Lighting measure |  |  |  |  | None | 2014-07-01 | 2019-12-31 | DEER |  |  |  |  | Basis |  | 1 | 1 | 0 | Deemed Ex Ante Team |  |  |  | Updated to indicate claim/filing status
10072 | Res-Freezer-ARP-Cond-SCE | Component of SCE appliance recycling program: freezer, conditioned space with delta rated kWH = 917 | DEER2014 | D13 v1.00 | 2020-11-24 16:30 | Res-Frzr-dKWH-Cond | DEER | Scaled | Delta | 0 | 917 | None |  | 0 |  | 0 | Res | SCE | AppPlug | Refrig | Ref_Storage | RefrigFrz |  | Appl-RecRef | SCE ARP Freezer in conditioned space |  | SCE Freezer recycled |  |  |  | Available | SCE-specific ARP Freezer in conditioned space | 0 | 0 |  | ErRul |  | Appl-RecRef |  | None | 2014-07-01 | 2019-12-31 | DEER |  |  |  |  | Component |  | 1 | 1 | 0 | Deemed Ex Ante Team |  |  |  | Updated to indicate claim/filing status
9076 | D03-090 | Effic. Motors - Hot Water Loop Pumps | DEER2005 | D05 v2.01 | 2020-11-24 16:30 | D03-090 | DEER | Standard | None |  |  | None |  | 0 |  | 0 | Com | Any | HVAC | SpaceHeat | LiquidCirc | PumpMtr |  |  | base motor efficiency based on typical motor size | T24 minimum: EPACT/NEMA std | premium motor efficiency based on typical motor size |  |  |  | Available |  | 0 | 0 |  | ErRobNc |  |  | D03-090 | None | 2013-01-01 | 2019-12-31 | DEER |  |  |  |  | Standard |  | 1 | 1 | 0 | Deemed Ex Ante Team |  |  |  | Updated to indicate claim/filing status
2265 | Com-Lighting-InGen_T12-48in-43w-C_T8-48in-31w-D_T8-48in-28w-C | Commercial Indoor General Lighting: more efficient Linear Fluorescent Lamp & Ballast installed. Measure includes Code case. Impacts: Linear Fluorescent-based HOU (varies by BldgType) | DEER2014 | D13 v1.2 | 2020-11-24 16:30 | Com-Iltg-dWatt-LF | DEER | Scaled | Delta |  |  | None |  | 0 |  | 1 | Com | Any | Lighting | InGen-LF | Ltg_Lmp+Blst | LF_LmpBlst | LFLmpBlst-T8-48in-32w-3g+El-IS-NLO(28w) | ILtg-Lfluor-fix |  |  |  | LFLmpBlst-T12-48in-30w+MagStd-IS-NLO(43w) | LFLmpBlst-T8-48in-32w-2g+El-IS-NLO(31w) | LFLmpBlst-T8-48in-32w-3g+El-IS-NLO(28w) | Available |  | 0 | 0 | DEER Lighting measure | ErRobNc | LFLmpBlst-T8-48in-32w-2g+El-IS-NLO(31w) | ILtg-Lfluor-fix |  | DEER1316-Ltg-Com-LF | 2013-01-01 | 2017-12-31 | InEA_same |  |  |  |  | Standard | Measure expired as part of DEER2018 | 1 | 1 | 0 | Deemed Ex Ante Team |  | Measure expired as part of DEER2018 |  | Updated to indicate claim/filing status
2192 | Com-Lighting-InGen_T12-48in-43w-A_T8-48in-32w-A_T8-48in-31w-D | Commercial Indoor General Lighting: more efficient Linear Fluorescent Lamp & Ballast installed. Measure includes Code case. Impacts: Linear Fluorescent-based HOU (varies by BldgType) | DEER2011 | D11 v4.01 | 2020-11-24 16:30 | Com-Iltg-dWatt-LF | DEER | Scaled | Delta | 0 | 0 | None |  | 1 | Com-InLtg-LF | 1 | Com | Any | Lighting | InGen-LF | Ltg_Lmp+Blst | LF_LmpBlst |  | ILtg-Lfluor-fix | LF lamp and ballast: LF lamp: T12, 48 inch, 34W, 2475 lm, CRI = 60, rated life = 20000 hours (1): LF Ballast: Energy Saver Magnetic (EPACT compliant), Rapid Start, Normal LO (1); Total Fixture Watts = 43 | LF lamp and ballast: LF lamp: T8, 48 inch, 32W, 2710 lm, CRI = 75, rated life = 15000 hours (1): LF Ballast: Electronic, Rapid Start, Normal LO (1); Total Fixture Watts = 32 | LF lamp and ballast: LF lamp: T8, 48 inch, 32W, 2970 lm, CRI = 82, rated life = 20000 hours (1): LF Ballast: Electronic, Instant Start, Normal LO (1); Total Fixture Watts = 31 | LFLmpBlst-T12-48in-34w+MagES-RS-NLO(43w) | LFLmpBlst-T8-48in-32w-1g+El-RS-NLO(32w) | LFLmpBlst-T8-48in-32w-2g+El-IS-NLO(31w) | Available | Code Technology base on: Minor Retrofit Only | 0 | 0 | DEER Lighting measure | ErRobNc |  | ILtg-Lfluor-fix | D08-NE-ILtg-LFluor-Prim-Rtr-48in34wT12ESMg43w-48in2g32wT8ISNEl31w | None | 2013-01-01 | 2014-06-30 | DEER |  |  |  |  | Standard |  | 1 | 1 | 0 | Deemed Ex Ante Team |  |  |  | Updated to indicate claim/filing status
392 | NG-WtrHt-LrgStrg-Gas-gte75kBtuh-0p83Et | Large Gas Storage Water Heater, Et = 0.83, Stdby Loss = 0.56%/hr | DEER2014 | D13 v1.0 | 2020-11-24 16:30 | NG-WtrHt-LrgStrg-Gas-gte75kBtuh-0p83Et | DEER | Standard | None | 0 | 0 | None |  | 0 |  | 0 | Com | Any | SHW | Heating | WaterHtg_eq | Stor_Et |  | WtrHt-Com | Large Gas Storage Water Heater, Et and Stdby Loss based on vintage | Large Gas Storage Water Heater, Et = 0.80, Stdby Loss = 0.56%/hr | Large Gas Storage Water Heater, Et = 0.83, Stdby Loss = 0.56%/hr |  |  | NG-WtrHt-LrgStrg-Gas-gte75kBtuh-0p83Et | Available |  | 0 | 0 |  | ErRobNc |  | WtrHt-Com | D08-NG-WtrHt-LrgStrg-Gas-gte75kBtuh-0p83Et | DEER1314 | 2013-01-01 | 2020-12-31 | DEER |  |  |  |  | Standard |  | 1 | 1 | 0 | Deemed Ex Ante Team |  |  |  | Updated to indicate claim/filing status
2270 | Com-Lighting-InGen_T12-48in-48w_T8-48in-31w-D_T8-48in-25w-C | Commercial Indoor General Lighting: more efficient Linear Fluorescent Lamp & Ballast installed. Measure includes Code case. Impacts: Linear Fluorescent-based HOU (varies by BldgType) | DEER2014 | D13 v1.2 | 2020-11-24 16:30 | Com-Iltg-dWatt-LF | DEER | Scaled | Delta |  |  | None |  | 0 |  | 1 | Com | Any | Lighting | InGen-LF | Ltg_Lmp+Blst | LF_LmpBlst | LFLmpBlst-T8-48in-32w-3g+El-IS-RLO(25w) | ILtg-Lfluor-fix |  |  |  | LFLmpBlst-T12-48in-39w+MagStd-IS-NLO(48w) | LFLmpBlst-T8-48in-32w-2g+El-IS-NLO(31w) | LFLmpBlst-T8-48in-32w-3g+El-IS-RLO(25w) | Available |  | 0 | 0 | DEER Lighting measure | ErRobNc | LFLmpBlst-T8-48in-32w-2g+El-IS-NLO(31w) | ILtg-Lfluor-fix |  | DEER1316-Ltg-Com-LF | 2013-01-01 | 2017-12-31 | InEA_same |  |  |  |  | Standard | Measure expired as part of DEER2018 | 1 | 1 | 0 | Deemed Ex Ante Team |  | Measure expired as part of DEER2018 |  | Updated to indicate claim/filing status
2264 | Com-Lighting-InGen_T12-48in-43w-C_T8-48in-27w-B_T8-48in-24w | Commercial Indoor General Lighting: more efficient Linear Fluorescent Lamp & Ballast installed. Measure includes Code case. Impacts: Linear Fluorescent-based HOU (varies by BldgType) | DEER2011 | D11 v4.01 | 2020-11-24 16:30 | Com-Iltg-dWatt-LF | DEER | Scaled | Delta | 0 | 0 | None |  | 1 | Com-InLtg-LF | 1 | Com | Any | Lighting | InGen-LF | Ltg_Lmp+Blst | LF_LmpBlst |  | ILtg-Lfluor-fix | LF lamp and ballast: LF lamp: T12, 48 inch, 30W, 2600 lm, CRI = 60, rated life = 20000 hours (1): LF Ballast: Standard Magnetic (pre-EPACT), Instant Start, Normal LO (1); Total Fixture Watts = 43 | LF lamp and ballast: LF lamp: T8, 48 inch, 32W, 2710 lm, CRI = 75, rated life = 15000 hours (1): LF Ballast: Electronic, Rapid Start, Reduced LO (1); Total Fixture Watts = 27 | LF lamp and ballast: LF lamp: T8, 48 inch, 30W, 2750 lm, CRI = 85, rated life = 24000 hours (1): LF Ballast: Electronic, Instant Start, Reduced LO (1); Total Fixture Watts = 24 | LFLmpBlst-T12-48in-30w+MagStd-IS-NLO(43w) | LFLmpBlst-T8-48in-32w-1g+El-RS-RLO-2(27w) | LFLmpBlst-T8-48in-30w+El-IS-RLO(24w) | Available | Code Technology base on: Minor Retrofit Only | 0 | 0 | DEER Lighting measure | ErRobNc |  | ILtg-Lfluor-fix |  | None | 2013-01-01 | 2014-06-30 | DEER |  |  |  |  | Standard |  | 1 | 1 | 0 | Deemed Ex Ante Team |  |  |  | Updated to indicate claim/filing status
2266 | Com-Lighting-InGen_T12-48in-43w-C_T8-48in-27w-B_T8-48in-25w-C | Commercial Indoor General Lighting: more efficient Linear Fluorescent Lamp & Ballast installed. Measure includes Code case. Impacts: Linear Fluorescent-based HOU (varies by BldgType) | DEER2011 | D11 v4.01 | 2020-11-24 16:30 | Com-Iltg-dWatt-LF | DEER | Scaled | Delta | 0 | 0 | None |  | 1 | Com-InLtg-LF | 1 | Com | Any | Lighting | InGen-LF | Ltg_Lmp+Blst | LF_LmpBlst |  | ILtg-Lfluor-fix | LF lamp and ballast: LF lamp: T12, 48 inch, 30W, 2600 lm, CRI = 60, rated life = 20000 hours (1): LF Ballast: Standard Magnetic (pre-EPACT), Instant Start, Normal LO (1); Total Fixture Watts = 43 | LF lamp and ballast: LF lamp: T8, 48 inch, 32W, 2710 lm, CRI = 75, rated life = 15000 hours (1): LF Ballast: Electronic, Rapid Start, Reduced LO (1); Total Fixture Watts = 27 | LF lamp and ballast: LF lamp: T8, 48 inch, 32W, 2970 lm, CRI = 85, rated life = 24000 hours (1): LF Ballast: Electronic, Instant Start, Reduced LO (1); Total Fixture Watts = 25 | LFLmpBlst-T12-48in-30w+MagStd-IS-NLO(43w) | LFLmpBlst-T8-48in-32w-1g+El-RS-RLO-2(27w) | LFLmpBlst-T8-48in-32w-3g+El-IS-RLO(25w) | Available | Code Technology base on: Minor Retrofit Only | 0 | 0 | DEER Lighting measure | ErRobNc |  | ILtg-Lfluor-fix |  | None | 2013-01-01 | 2014-06-30 | DEER |  |  |  |  | Standard |  | 1 | 1 | 0 | Deemed Ex Ante Team |  |  |  | Updated to indicate claim/filing status
2261 | Com-Lighting-InGen_T12-48in-43w-C_T8-48in-31w-D_T8-48in-24w | Commercial Indoor General Lighting: more efficient Linear Fluorescent Lamp & Ballast installed. Measure includes Code case. Impacts: Linear Fluorescent-based HOU (varies by BldgType) | DEER2014 | D13 v1.2 | 2020-11-24 16:30 | Com-Iltg-dWatt-LF | DEER | Scaled | Delta |  |  | None |  | 0 |  | 1 | Com | Any | Lighting | InGen-LF | Ltg_Lmp+Blst | LF_LmpBlst | LFLmpBlst-T8-48in-30w+El-IS-RLO(24w) | ILtg-Lfluor-fix |  |  |  | LFLmpBlst-T12-48in-30w+MagStd-IS-NLO(43w) | LFLmpBlst-T8-48in-32w-2g+El-IS-NLO(31w) | LFLmpBlst-T8-48in-30w+El-IS-RLO(24w) | Available |  | 0 | 0 | DEER Lighting measure | ErRobNc | LFLmpBlst-T8-48in-32w-2g+El-IS-NLO(31w) | ILtg-Lfluor-fix |  | DEER1316-Ltg-Com-LF | 2013-01-01 | 2017-12-31 | InEA_same |  |  |  |  | Standard | Measure expired as part of DEER2018 | 1 | 1 | 0 | Deemed Ex Ante Team |  | Measure expired as part of DEER2018 |  | Updated to indicate claim/filing status
2262 | Com-Lighting-InGen_T12-48in-43w-C_T8-48in-31w-D_T8-48in-25w-C | Commercial Indoor General Lighting: more efficient Linear Fluorescent Lamp & Ballast installed. Measure includes Code case. Impacts: Linear Fluorescent-based HOU (varies by BldgType) | DEER2014 | D13 v1.2 | 2020-11-24 16:30 | Com-Iltg-dWatt-LF | DEER | Scaled | Delta |  |  | None |  | 0 |  | 1 | Com | Any | Lighting | InGen-LF | Ltg_Lmp+Blst | LF_LmpBlst | LFLmpBlst-T8-48in-32w-3g+El-IS-RLO(25w) | ILtg-Lfluor-fix |  |  |  | LFLmpBlst-T12-48in-30w+MagStd-IS-NLO(43w) | LFLmpBlst-T8-48in-32w-2g+El-IS-NLO(31w) | LFLmpBlst-T8-48in-32w-3g+El-IS-RLO(25w) | Available |  | 0 | 0 | DEER Lighting measure | ErRobNc | LFLmpBlst-T8-48in-32w-2g+El-IS-NLO(31w) | ILtg-Lfluor-fix |  | DEER1316-Ltg-Com-LF | 2013-01-01 | 2017-12-31 | InEA_same |  |  |  |  | Standard | Measure expired as part of DEER2018 | 1 | 1 | 0 | Deemed Ex Ante Team |  | Measure expired as part of DEER2018 |  | Updated to indicate claim/filing status
2263 | Com-Lighting-InGen_T12-48in-43w-C_T8-48in-31w-D_T8-48in-27w-E | Commercial Indoor General Lighting: more efficient Linear Fluorescent Lamp & Ballast installed. Measure includes Code case. Impacts: Linear Fluorescent-based HOU (varies by BldgType) | DEER2014 | D13 v1.2 | 2020-11-24 16:30 | Com-Iltg-dWatt-LF | DEER | Scaled | Delta |  |  | None |  | 0 |  | 1 | Com | Any | Lighting | InGen-LF | Ltg_Lmp+Blst | LF_LmpBlst | LFLmpBlst-T8-48in-30w+El-IS-NLO(27w) | ILtg-Lfluor-fix |  |  |  | LFLmpBlst-T12-48in-30w+MagStd-IS-NLO(43w) | LFLmpBlst-T8-48in-32w-2g+El-IS-NLO(31w) | LFLmpBlst-T8-48in-30w+El-IS-NLO(27w) | Available |  | 0 | 0 | DEER Lighting measure | ErRobNc | LFLmpBlst-T8-48in-32w-2g+El-IS-NLO(31w) | ILtg-Lfluor-fix |  | DEER1316-Ltg-Com-LF | 2013-01-01 | 2017-12-31 | InEA_same |  |  |  |  | Standard | Measure expired as part of DEER2018 | 1 | 1 | 0 | Deemed Ex Ante Team |  | Measure expired as part of DEER2018 |  | Updated to indicate claim/filing status
1601 | R-InCmn-LED-PAR38(16w)-dWP26 | Residential Indoor Common-Area Lighting: LED Lamp replaces pre-existing standard lighting Wattage. Measure includes Code case. Impacts: HOU = 6142; CDF = 0.70 | DEER2017 | Disposition | 2020-11-24 16:30 | Res-Iltg-Cmn-dWatt-CFL | NonDEER | Scaled | BaseRatio | 0 | 0 | None |  | 0 |  | 1 | Res | Any | Lighting | InCommon | Ltg_Lamp | LED_lamp |  | ILtg-Res-LED-20000hr-Cmn | LED PAR38 Basecase, Total Watts = 2.60 x Msr Watts | LED PAR38 Basecase, Total Watts = 2.60 x Msr Watts | LED Lamp: PAR38, 16 Watts, non-dimmable | LEDratio0260 | LEDratio0260 | LED-PAR38(16w) | Available |  | 0 | 0 | DEER2020 Update: 2018Phase1ScrewInLampDisposition | RobNc |  |  |  | None | 2018-07-01 | 2019-12-31 | NotInEA |  |  |  |  | Standard | Measures expires 12/31/2019 with revision note: Measures expire 12/31/2019. Workpaper required for 1/1/2020 to consider: revises HOU to reflect most recent Title 24 and ISP control practices; DEER 2020 peak demand definition update | 1 | 1 | 0 | Deemed Ex Ante Team |  | Measures expires 12/31/2019 with revision note: Measures expire 12/31/2019. Workpaper required for 1/1/2020 to consider: revises HOU to reflect most recent Title 24 and ISP control practices; DEER 2020 peak demand definition update |  | Updated to indicate claim/filing status
2020 | NE-HVAC-airAC-SpltPkg-240to759kBtuh-12p5eer_SZ | Single-Zone EER-rated packaged Air Conditioner, Size Range: 240 - 760 kBTU/h, EER = 12.5, min IEER = 15.5, EIR = 0.213, Fan W/CFM = 0.61, two-speed fan, with Econo | DEER2020 | D20v1 | 2022-02-02 16:50 | NE-HVAC-airAC-SpltPkg-240to759kBtuh-12p5eer_SZ | DEER | Standard | None |  |  | None |  | 0 |  | 0 | Com | Any | HVAC | SpaceCool | dxAC_equip | pkgEER | dxAC-Com-Pkg-135to240kBTUh-EER12.5-2Spd | HVAC-airAC | EER-Rated Pkg AC, 240-760 kBTU/h; Pre-2005: EER = 9.8 (1 spd IEER = 9.8, 2 spd IEER = 11.1), one-speed fan, w/Econo; 2006 - 2009: EER = 9.8, one-speed fan, w/Econo; 2010 - 2013: EER = 9.8, one-speed fan, w/Econo; 2014 - 2015: EER = 9.8, IEER 11.4, two-speed fan, w/Econo | EER-rated packaged Air Conditioner, Size Range: 240 - 760 kBTU/h, EER = 9.8, IEER = 11.4, EIR = 0.286, Fan W/CFM = 0.61, two-speed fan, with Econo | EER-rated packaged Air Conditioner, Size Range: 240 - 760 kBTU/h, EER = 12.5, min IEER = 15.5, EIR = 0.213, Fan W/CFM = 0.61, two-speed fan, with Econo |  |  |  | Available |  | 0 | 0 |  | ErRobNc | dxAC-Com-Pkg-135to240kBTUh-EER10.8-2Spd | HVAC-airAC |  | None | 2020-01-01 | 2012-12-31 | [5 empty] | Component |  | 1 | 1 | 0 | Deemed Ex Ante Team |  |  |  | Updated to indicate claim/filing status
50008 | Res-ShwrFlowRes-Gas | Shower Flow Restriction Valve: Gas water heater - Residential | ExAnte2015 | DHW Fixture Disposition | 2020-11-24 16:30 | Res-ShwrFlowRes-Gas | IOU-Deemed | Standard |  | 0 | 0 |  |  | 0 | None | 0 | Res | Any | SHW | PointOfUse | WaterFixt | FlowRestrict |  | WtrHt-WH-Shrhd | Shower Head: 2.25 GPM | Shower Head: 2.25 GPM | Shower Flow Restriction Valve |  |  |  | Available |  | 0 | 0 | Worksheet in 2013-2014_DHWFixtureMeasures_Disposition-1March2013-revised.xlsx | ErRobNc |  | WtrHt-WH-Shrhd |  | None | 2015-09-11 | 2019-12-31 | InEA_same |  |  |  |  | Standard |  | 1 | 1 | 0 | Deemed Ex Ante Team |  |  |  | Updated to indicate claim/filing status
2267 | Com-Lighting-InGen_T12-48in-43w-C_T8-48in-32w-A_T8-48in-27w-E | Commercial Indoor General Lighting: more efficient Linear Fluorescent Lamp & Ballast installed. Measure includes Code case. Impacts: Linear Fluorescent-based HOU (varies by BldgType) | DEER2011 | D11 v4.01 | 2020-11-24 16:30 | Com-Iltg-dWatt-LF | DEER | Scaled | Delta | 0 | 0 | None |  | 1 | Com-InLtg-LF | 1 | Com | Any | Lighting | InGen-LF | Ltg_Lmp+Blst | LF_LmpBlst |  | ILtg-Lfluor-fix | LF lamp and ballast: LF lamp: T12, 48 inch, 30W, 2600 lm, CRI = 60, rated life = 20000 hours (1): LF Ballast: Standard Magnetic (pre-EPACT), Instant Start, Normal LO (1); Total Fixture Watts = 43 | LF lamp and ballast: LF lamp: T8, 48 inch, 32W, 2710 lm, CRI = 75, rated life = 15000 hours (1): LF Ballast: Electronic, Rapid Start, Normal LO (1); Total Fixture Watts = 32 | LF lamp and ballast: LF lamp: T8, 48 inch, 30W, 2750 lm, CRI = 85, rated life = 24000 hours (1): LF Ballast: Electronic, Instant Start, Normal LO (1); Total Fixture Watts = 27 | LFLmpBlst-T12-48in-30w+MagStd-IS-NLO(43w) | LFLmpBlst-T8-48in-32w-1g+El-RS-NLO(32w) | LFLmpBlst-T8-48in-30w+El-IS-NLO(27w) | Available | Code Technology base on: Minor Retrofit Only | 0 | 0 | DEER Lighting measure | ErRobNc |  | ILtg-Lfluor-fix |  | None | 2013-01-01 | 2014-06-30 | DEER |  |  |  |  | Standard |  | 1 | 1 | 0 | Deemed Ex Ante Team |  |  |  | Updated to indicate claim/filing status
1121 | C-Out-CFLscw-Ext(80w)-dWP47 | Commercial Outdoor General Lighting: CFL Lamp with integated Ballast replaces pre-existing standard lighting Wattage. Measure includes Code case. Impacts: HOU = 4100; CDF = 0 | ExAnte2017 | Disposition | 2020-11-24 16:30 | Com-Oltg-dWatt | NonDEER | Scaled | BaseRatio | 0 | 0 | None |  | 0 |  | 1 | Com | Any | Lighting | OutGen | Ltg_Lamp | CFLint_lamp |  | OLtg-CFL | All Nonres (except globe & candelabra) CFL base case, Total Watts = 1.59 x Msr Watts | All Nonres (except globe & candelabra) CFL base case, Total Watts = 1.59 x Msr Watts | CFL Lamp: Non-Reflector, Exterior Rated, 80 Watts | CFLratio0159 | CFLratio0159 | CFLscw-Ext(80w) | Available |  |  |  | 2017ScrewInLampDisposition | ErRobNc |  |  |  | 2017Dispo-Com-OutLtg | 2017-07-01 | 2018-06-30 | InEA_modVal |  |  |  |  | Standard | Remove expiry date per Commission Staff direction 2018ScrewInLampSavignsMethods-11Dec2017.pdf | 1 | 1 | 0 | Deemed Ex Ante Team |  | Remove expiry date per Commission Staff direction 2018ScrewInLampSavignsMethods-11Dec2017.pdf |  | Updated to indicate claim/filing status
2268 | Com-Lighting-InGen_T12-48in-43w-C_T8-48in-32w-A_T8-48in-28w-C | Commercial Indoor General Lighting: more efficient Linear Fluorescent Lamp & Ballast installed. Measure includes Code case. Impacts: Linear Fluorescent-based HOU (varies by BldgType) | DEER2011 | D11 v4.01 | 2020-11-24 16:30 | Com-Iltg-dWatt-LF | DEER | Scaled | Delta | 0 | 0 | None |  | 1 | Com-InLtg-LF | 1 | Com | Any | Lighting | InGen-LF | Ltg_Lmp+Blst | LF_LmpBlst |  | ILtg-Lfluor-fix | LF lamp and ballast: LF lamp: T12, 48 inch, 30W, 2600 lm, CRI = 60, rated life = 20000 hours (1): LF Ballast: Standard Magnetic (pre-EPACT), Instant Start, Normal LO (1); Total Fixture Watts = 43 | LF lamp and ballast: LF lamp: T8, 48 inch, 32W, 2710 lm, CRI = 75, rated life = 15000 hours (1): LF Ballast: Electronic, Rapid Start, Normal LO (1); Total Fixture Watts = 32 | LF lamp and ballast: LF lamp: T8, 48 inch, 32W, 2970 lm, CRI = 85, rated life = 24000 hours (1): LF Ballast: Electronic, Instant Start, Normal LO (1); Total Fixture Watts = 28 | LFLmpBlst-T12-48in-30w+MagStd-IS-NLO(43w) | LFLmpBlst-T8-48in-32w-1g+El-RS-NLO(32w) | LFLmpBlst-T8-48in-32w-3g+El-IS-NLO(28w) | Available | Code Technology base on: Minor Retrofit Only | 0 | 0 | DEER Lighting measure | ErRobNc |  | ILtg-Lfluor-fix |  | None | 2013-01-01 | 2014-06-30 | DEER |  |  |  |  | Standard |  | 1 | 1 | 0 | Deemed Ex Ante Team |  |  |  | Updated to indicate claim/filing status
2020 | NE-HVAC-airAC-SpltPkg-65to134kBtuh-11p5eer-wPreEcono | EER-rated packaged Air Conditioner, Size Range: 65 - 134 kBTU/h, EER = 11.5, min IEER = 13, EIR = 0.26, Fan W/CFM = 0.4, two-speed fan, with Econo (Pre-existing vintages include Economizer) | DEER2020 | D20v1 | 2022-02-02 16:50 | NE-HVAC-airAC-SpltPkg-65to134kBtuh-11p5eer-wPreEcono | DEER | Standard | None |  |  | None |  | 0 |  | 0 | Com | Any | HVAC | SpaceCool | dxAC_equip | pkgEER | dxAC-Com-Pkg-65to134kBtuh-EER11.5-2Spd | HVAC-airAC | EER-Rated Pkg AC, 65-134 kBTU/h; Pre-2005: EER = 10.0, one-speed fan, w/Econo; 2006 - 2009: EER = 10.0, one-speed fan, w/Econo; 2010 - 2013: EER = 11, one-speed fan, w/Econo; 2014 - 2015: EER = 11, IEER 12.7, two-speed fan, w/Econo | EER-rated packaged Air Conditioner, Size Range: 65 - 134 kBTU/h, EER = 11, IEER = 12.7, EIR = 0.273, Fan W/CFM = 0.4, two-speed fan, with Econo | EER-rated packaged Air Conditioner, Size Range: 65 - 134 kBTU/h, EER = 11.5, min IEER = 13, EIR = 0.26, Fan W/CFM = 0.4, two-speed fan, with Econo |  |  |  | Available |  | 0 | 0 |  | ErRobNc | dxAC-Com-Pkg-65to134kBtuh-EER11.0-2Spd | HVAC-airAC |  | None | 2020-01-01 | 2012-12-31 | [5 empty] | Standard |  | 1 | 1 | 0 | Deemed Ex Ante Team |  |  |  | Updated to indicate claim/filing status
5255 | R-In-LED-MR16(6.1w)-dWP19 | Residential Indoor General Lighting: LED Lamp replaces pre-existing standard lighting Wattage. Measure includes Code case. Impacts: CFL-based HOU (varies by BldgType) | DEER2017 | Lighting Disposition | 2020-11-24 16:30 | Res-Iltg-dWatt-CFL | NonDEER | Scaled | BaseRatio | 0 | 0 | None |  | 0 |  | 1 | Res | Any | Lighting | InGen-CFL | Ltg_Lamp | LED_lamp |  | ILtg-Res-LED-20000hr | LED MR16 Basecase, Total Watts = 4.24 x Msr Watts | LED MR16 Basecase, Total Watts = 4.24 x Msr Watts | LED Lamp: MR16, 6.1 Watts, non-dimmable | LEDratio0424 | LEDratio0424 | LED-MR16(6.1w) | Available |  | 0 | 0 | Disposition: MeasuresList-October312014.xlsx | RobNc |  |  |  | DEER131417 | 2013-01-01 | 2018-06-30 | InEA_modVal |  |  |  |  | Standard | Remove expiry date per Commission Staff direction 2018ScrewInLampSavignsMethods-11Dec2017.pdf | 1 | 1 | 0 | Deemed Ex Ante Team |  | Remove expiry date per Commission Staff direction 2018ScrewInLampSavignsMethods-11Dec2017.pdf |  | Updated to indicate claim/filing status
5321 | R-In-LFLmpBlst-T8-36in-25w+El-IS-RLO(21w)-dWP5 | Residential Indoor General Lighting: more efficient Linear Fluorescent Lamp & Ballast installed. Measure includes Code case. Impacts: CFL-based HOU (varies by BldgType) | DEER2017 | Lighting Disposition | 2020-11-24 16:30 | Res-Iltg-dWatt-CFL | DEER | Scaled | Delta |  |  | None |  | 1 |  | 1 | Res | Any | Lighting | InGen-CFL | Ltg_Lmp+Blst | LF_LmpBlst |  | ILtg-Lfluor-Elec |  |  |  | LFLmpBlst-T8-36in-25w+El-IS-NLO(26w) | LFLmpBlst-T8-36in-25w+El-IS-NLO(26w) | LFLmpBlst-T8-36in-25w+El-IS-RLO(21w) | Available | WP source e.g.: PGECOLTG177r1 | 0 | 0 | Disposition: MeasuresList-May222014.xlsx | RobNc |  | ILtg-Lfluor-Elec |  | DEER131417 | 2013-01-01 | 2018-12-31 | [5 empty] | Standard | Expires 12/31/2018 due to revised DEER2019 code/ISP baseline | 1 | 1 | 0 | Deemed Ex Ante Team |  | Expires 12/31/2018 due to revised DEER2019 code/ISP baseline |  | Updated to indicate claim/filing status
2020 | NE-HVAC-airAC-SpltPkg-240to759kBtuh-12p5eer_MZ | Multi-Zone EER-rated packaged Air Conditioner, Size Range: 240 - 760 kBTU/h, EER = 12.5, min IEER = 15.5, EIR = 0.213, Fan W/CFM = 0.61, two-speed fan, with Econo | DEER2020 | D20v1 | 2022-02-02 16:50 | NE-HVAC-airAC-SpltPkg-240to759kBtuh-12p5eer_MZ | DEER | Standard | None |  |  | None |  | 0 |  | 0 | Com | Any | HVAC | SpaceCool | dxAC_equip | pkgEER | dxAC-Com-Pkg-135to240kBTUh-EER12.5-2Spd | HVAC-airAC | EER-Rated Pkg AC, 240-760 kBTU/h; Pre-2005: EER = 10.0 (IEER = 11.3), var-speed fan, w/Econo; 2006 - 2009: EER = 10.0, var-speed fan, w/Econo; 2010 - 2013: EER = 10.0, var-speed fan, w/Econo; 2014 - 2015: EER = 10.0, IEER 11.6, varspeed fan, w/Econo | EER-rated packaged Air Conditioner, Size Range: 240 - 760 kBTU/h, EER = 10.0 IEER = 11.4, EIR = 0.282, Fan W/CFM = 0.72, var-speed fan, with Econo | EER-rated packaged Air Conditioner, Size Range: 240 - 760 kBTU/h, EER = 12.5, min IEER = 15.5, EIR = 0.213, Fan W/CFM = 0.61, var-speed fan, with Econo |  |  |  | Available |  | 0 | 0 |  | ErRobNc | dxAC-Com-Pkg-135to240kBTUh-EER10.8-2Spd | HVAC-airAC |  | None | 2020-01-01 | 2012-12-31 | [5 empty] | Component |  | 1 | 1 | 0 | Deemed Ex Ante Team |  |  |  | Updated to indicate claim/filing status
2020 | NE-HVAC-airAC-SpltPkg-65to134kBtuh-12p0eer-wPreEcono | EER-rated packaged Air Conditioner, Size Range: 65 - 134 kBTU/h, EER = 12, min IEER = 13.5 EIR = 0.247, Fan W/CFM = 0.4, two-speed fan, with Econo (Pre-existing vintages include Economizer) | DEER2020 | D20v1 | 2022-02-02 16:50 | NE-HVAC-airAC-SpltPkg-65to134kBtuh-12p0eer-wPreEcono | DEER | Standard | None |  |  | None |  | 0 |  | 0 | Com | Any | HVAC | SpaceCool | dxAC_equip | pkgEER | dxAC-Com-Pkg-65to134kBtuh-EER12.0-2Spd | HVAC-airAC | EER-Rated Pkg AC, 65-134 kBTU/h; Pre-2005: EER = 10.0, one-speed fan, w/Econo; 2006 - 2009: EER = 10.0, one-speed fan, w/Econo; 2010 - 2013: EER = 11, one-speed fan, w/Econo; 2014 - 2015: EER = 11, IEER 12.7, two-speed fan, w/Econo | EER-rated packaged Air Conditioner, Size Range: 65 - 134 kBTU/h, EER = 11, IEER = 12.7, EIR = 0.273, Fan W/CFM = 0.4, two-speed fan, with Econo | EER-rated packaged Air Conditioner, Size Range: 65 - 134 kBTU/h, EER = 12, min IEER = 13.5 EIR = 0.247, Fan W/CFM = 0.4, two-speed fan, with Econo |  |  |  | Available |  | 0 | 0 |  | ErRobNc | dxAC-Com-Pkg-65to134kBtuh-EER11.0-2Spd | HVAC-airAC |  | None | 2020-01-01 | 2012-12-31 | [5 empty] | Standard |  | 1 | 1 | 0 | Deemed Ex Ante Team |  |  |  | Updated to indicate claim/filing status
2020 | NE-HVAC-airAC-SpltPkg-65to134kBtuh-12p5eer-wPreEcono | EER-rated packaged Air Conditioner, Size Range: 65 - 134 kBTU/h, EER = 12.5, min IEER = 14, EIR = 0.236, Fan W/CFM = 0.4, two-speed fan, with Econo (Pre-existing vintages include Economizer) | DEER2020 | D20v1 | 2022-02-02 16:50 | NE-HVAC-airAC-SpltPkg-65to134kBtuh-12p5eer-wPreEcono | DEER | CrossMeasWtd | None |  |  | None | airAC-SpltPkg-65to134kBtuh-12p5eer-wPreEcono | 0 |  | 0 | Com | Any | HVAC | SpaceCool | dxAC_equip | pkgEER | dxAC-Com-Pkg-65to134kBtuh-EER12.5-2Spd | HVAC-airAC | EER-Rated Pkg AC, 65-134 kBTU/h; Pre-2005: EER = 10.0, one-speed fan, w/Econo; 2006 - 2009: EER = 10.0, one-speed fan, w/Econo; 2010 - 2013: EER = 11, one-speed fan, w/Econo; 2014 - 2015: EER = 11, IEER 12.7, two-speed fan, w/Econo | EER-rated packaged Air Conditioner, Size Range: 65 - 134 kBTU/h, EER = 11, IEER = 12.7, EIR = 0.273, Fan W/CFM = 0.4, two-speed fan, with Econo | EER-rated packaged Air Conditioner, Size Range: 65 - 134 kBTU/h, EER = 12.5, min IEER = 14, EIR = 0.236, Fan W/CFM = 0.4, two-speed fan, with Econo |  |  |  | Available |  | 0 | 0 |  | ErRobNc | dxAC-Com-Pkg-65to134kBtuh-EER11.0-2Spd | HVAC-airAC |  | None | 2020-01-01 | 2012-12-31 | [5 empty] | Standard |  | 1 | 1 | 0 | Deemed Ex Ante Team |  |  |  | Updated to indicate claim/filing status
5322 | R-In-LFLmpBlst-T8-36in-25w+El-IS-RLO(38w)-dWP8 | Residential Indoor General Lighting: more efficient Linear Fluorescent Lamp & Ballast installed. Measure includes Code case. Impacts: CFL-based HOU (varies by BldgType) | DEER2017 | Lighting Disposition | 2020-11-24 16:30 | Res-Iltg-dWatt-CFL | DEER | Scaled | Delta |  |  | None |  | 1 |  | 1 | Res | Any | Lighting | InGen-CFL | Ltg_Lmp+Blst | LF_LmpBlst |  | ILtg-Lfluor-Elec |  |  |  | LFLmpBlst-T8-36in-25w+El-IS-NLO(46w) | LFLmpBlst-T8-36in-25w+El-IS-NLO(46w) | LFLmpBlst-T8-36in-25w+El-IS-RLO(38w) | Available | WP source e.g.: WPSDGENRLG0106r2 | 0 | 0 | Disposition: MeasuresList-May222014.xlsx | RobNc |  | ILtg-Lfluor-Elec |  | DEER131417 | 2013-01-01 | 2018-12-31 | [5 empty] | Standard | Expires 12/31/2018 due to revised DEER2019 code/ISP baseline | 1 | 1 | 0 | Deemed Ex Ante Team |  | Expires 12/31/2018 due to revised DEER2019 code/ISP baseline |  | Updated to indicate claim/filing status
2194 | Com-Lighting-InGen_T12-48in-43w-C_T8-48in-32w-A_T8-48in-31w-D | Commercial Indoor General Lighting: more efficient Linear Fluorescent Lamp & Ballast installed. Measure includes Code case. Impacts: Linear Fluorescent-based HOU (varies by BldgType) | DEER2011 | D11 v4.01 | 2020-11-24 16:30 | Com-Iltg-dWatt-LF | DEER | Scaled | Delta | 0 | 0 | None |  | 1 | Com-InLtg-LF | 1 | Com | Any | Lighting | InGen-LF | Ltg_Lmp+Blst | LF_LmpBlst |  | ILtg-Lfluor-fix | LF lamp and ballast: LF lamp: T12, 48 inch, 30W, 2600 lm, CRI = 60, rated life = 20000 hours (1): LF Ballast: Standard Magnetic (pre-EPACT), Instant Start, Normal LO (1); Total Fixture Watts = 43 | LF lamp and ballast: LF lamp: T8, 48 inch, 32W, 2710 lm, CRI = 75, rated life = 15000 hours (1): LF Ballast: Electronic, Rapid Start, Normal LO (1); Total Fixture Watts = 32 | LF lamp and ballast: LF lamp: T8, 48 inch, 32W, 2970 lm, CRI = 82, rated life = 20000 hours (1): LF Ballast: Electronic, Instant Start, Normal LO (1); Total Fixture Watts = 31 | LFLmpBlst-T12-48in-30w+MagStd-IS-NLO(43w) | LFLmpBlst-T8-48in-32w-1g+El-RS-NLO(32w) | LFLmpBlst-T8-48in-32w-2g+El-IS-NLO(31w) | Available | Code Technology base on: Minor Retrofit Only | 0 | 0 | DEER Lighting measure | ErRobNc |  | ILtg-Lfluor-fix | D08-NE-ILtg-LFluor-Prim-Rpl-48in34wT12ESMg43w-48in2g32wT8ISNEl31w | None | 2013-01-01 | 2014-06-30 | DEER |  |  |  |  | Standard |  | 1 | 1 | 0 | Deemed Ex Ante Team |  |  |  | Updated to indicate claim/filing status
5323 | R-In-LFLmpBlst-T8-36in-25w+El-IS-RLO(77w)-dWP10 | Residential Indoor General Lighting: more efficient Linear Fluorescent Lamp & Ballast installed. Measure includes Code case. Impacts: CFL-based HOU (varies by BldgType) | DEER2017 | Lighting Disposition | 2020-11-24 16:30 | Res-Iltg-dWatt-CFL | DEER | Scaled | Delta |  |  | None |  | 1 |  | 1 | Res | Any | Lighting | InGen-CFL | Ltg_Lmp+Blst | LF_LmpBlst |  | ILtg-Lfluor-Elec |  |  |  | LFLmpBlst-T8-36in-25w+El-IS-NLO(87w) | LFLmpBlst-T8-36in-25w+El-IS-NLO(87w) | LFLmpBlst-T8-36in-25w+El-IS-RLO(77w) | Available | WP source e.g.: PGECOLTG177r1 | 0 | 0 | Disposition: MeasuresList-May222014.xlsx | RobNc |  | ILtg-Lfluor-Elec |  | DEER131417 | 2013-01-01 | 2018-12-31 | [5 empty] | Standard | Expires 12/31/2018 due to revised DEER2019 code/ISP baseline | 1 | 1 | 0 | Deemed Ex Ante Team |  | Expires 12/31/2018 due to revised DEER2019 code/ISP baseline |  | Updated to indicate claim/filing status
1444 | C-In-LED-A19(EISA-Bin-75w-100LPW)-dWP1p7 | LED A Lamp replaces pre-existing standard lighting Wattage based on EISA bin and LPW | DEER2016 | Disposition | 2020-11-24 16:30 | Com-Iltg-dWatt-CFL_OSbldg | NonDEER | Scaled | DeltaWatts | 1.7 | 1.7 | None |  | 0 |  | 0 | Com | Any | Lighting | InGen-CFL | Ltg_Lamp | LED_lamp |  | ILtg-Com-LED-20000hr | LED A19 Basecase, 75% LED, 25% CFL | LED A19 Basecase, 75% LED, 25% CFL | LED Lamp: A19, EISA Bin 75, 100 LPW |  |  |  | Available |  |  |  | 2018Phase1ScrewInLampDisposition | RobNc |  |  |  |  | 2018-07-01 | 2019-12-31 | NotInEA |  |  |  |  | Standard | Expires 12/31/2019 due to DEER2020 revised impacts and peak demand definition | 1 | 1 | 0 | Deemed Ex Ante Team |  | Expires 12/31/2019 due to DEER2020 revised impacts and peak demand definition |  | Updated to indicate claim/filing status
2020 | NE-HVAC-airAC-Split-lt45kBtuh-15p0seer | Commercial SEER-rated split Air Conditioners, Size Range: 18 - 45 kBTU/h, SEER = 15 (EER = 12.8), EIR = 0.232, Fan W/CFM = 0.25, one-speed fan, without Econo | DEER2020 | D20v1 | 2022-02-02 16:51 | NE-HVAC-airAC-Split-lt45kBtuh-15p0seer | DEER | Standard | None |  |  | None |  | 0 |  | 0 | Com | Any | HVAC | SpaceCool | dxAC_equip | spltSEER | dxAC-Com-Split-lt45kBTUh-SEER-15.0 | HVAC-airAC | Commercial SEER-rated split Air Conditioners, 18-65 kBTU/h; pre-2001: SEER = 11.5, one-speed fan, no Econo; post-2001: SEER = 13 (EER = 11.08), one-speed fan, no Econo; 2014: SEER = 14 (EER = 12.17), one-speed fan, no Econo | Commercial SEER-rated split Air Conditioners, Size Range: 18 - 45 kBTU/h, SEER = 14 (EER = 12.2), EIR = 0.239, Fan W/CFM = 0.29, one-speed fan, without Econo | Commercial SEER-rated split Air Conditioners, Size Range: 18 - 45 kBTU/h, SEER = 15 (EER = 12.8), EIR = 0.232, Fan W/CFM = 0.25, one-speed fan, without Econo |  | dxAC-Com-Split-lt45kBTUh-SEER-14.0 | dxAC-Com-Split-lt45kBTUh-SEER-15.0 | Available |  | 0 | 0 |  | ErRobNc | dxAC-Com-Split-lt45kBTUh-SEER-14.0 | HVAC-airAC |  | None | 2020-01-01 | 2012-12-31 | [5 empty] | Standard |  | 1 | 1 | 0 | Deemed Ex Ante Team |  |  |  | Updated to indicate claim/filing status
2272 | Com-Lighting-InGen_T12-48in-48w_T8-48in-27w-B_T8-48in-24w | Commercial Indoor General Lighting: more efficient Linear Fluorescent Lamp & Ballast installed. Measure includes Code case. Impacts: Linear Fluorescent-based HOU (varies by BldgType) | DEER2011 | D11 v4.01 | 2020-11-24 16:30 | Com-Iltg-dWatt-LF | DEER | Scaled | Delta | 0 | 0 | None |  | 1 | Com-InLtg-LF | 1 | Com | Any | Lighting | InGen-LF | Ltg_Lmp+Blst | LF_LmpBlst |  | ILtg-Lfluor-fix | LF lamp and ballast: LF lamp: T12, 48 inch, 39W, 2750 lm, CRI = 60, rated life = 20000 hours (1): LF Ballast: Standard Magnetic (pre-EPACT), Instant Start, Normal LO (1); Total Fixture Watts = 48 | LF lamp and ballast: LF lamp: T8, 48 inch, 32W, 2710 lm, CRI = 75, rated life = 15000 hours (1): LF Ballast: Electronic, Rapid Start, Reduced LO (1); Total Fixture Watts = 27 | LF lamp and ballast: LF lamp: T8, 48 inch, 30W, 2750 lm, CRI = 85, rated life = 24000 hours (1): LF Ballast: Electronic, Instant Start, Reduced LO (1); Total Fixture Watts = 24 | LFLmpBlst-T12-48in-39w+MagStd-IS-NLO(48w) | LFLmpBlst-T8-48in-32w-1g+El-RS-RLO-2(27w) | LFLmpBlst-T8-48in-30w+El-IS-RLO(24w) | Available | Code Technology base on: Minor Retrofit Only | 0 | 0 | DEER Lighting measure | ErRobNc |  | ILtg-Lfluor-fix |  | None | 2013-01-01 | 2014-06-30 | DEER |  |  |  |  | Standard |  | 1 | 1 | 0 | Deemed Ex Ante Team |  |  |  | Updated to indicate claim/filing status
2273 | Com-Lighting-InGen_T12-48in-48w_T8-48in-27w-B_T8-48in-25w-C | Commercial Indoor General Lighting: more efficient Linear Fluorescent Lamp & Ballast installed. Measure includes Code case. Impacts: Linear Fluorescent-based HOU (varies by BldgType) | DEER2011 | D11 v4.01 | 2020-11-24 16:30 | Com-Iltg-dWatt-LF | DEER | Scaled | Delta | 0 | 0 | None |  | 1 | Com-InLtg-LF | 1 | Com | Any | Lighting | InGen-LF | Ltg_Lmp+Blst | LF_LmpBlst |  | ILtg-Lfluor-fix | LF lamp and ballast: LF lamp: T12, 48 inch, 39W, 2750 lm, CRI = 60, rated life = 20000 hours (1): LF Ballast: Standard Magnetic (pre-EPACT), Instant Start, Normal LO (1); Total Fixture Watts = 48 | LF lamp and ballast: LF lamp: T8, 48 inch, 32W, 2710 lm, CRI = 75, rated life = 15000 hours (1): LF Ballast: Electronic, Rapid Start, Reduced LO (1); Total Fixture Watts = 27 | LF lamp and ballast: LF lamp: T8, 48 inch, 32W, 2970 lm, CRI = 85, rated life = 24000 hours (1): LF Ballast: Electronic, Instant Start, Reduced LO (1); Total Fixture Watts = 25 | LFLmpBlst-T12-48in-39w+MagStd-IS-NLO(48w) | LFLmpBlst-T8-48in-32w-1g+El-RS-RLO-2(27w) | LFLmpBlst-T8-48in-32w-3g+El-IS-RLO(25w) | Available | Code Technology base on: Minor Retrofit Only | 0 | 0 | DEER Lighting measure | ErRobNc |  | ILtg-Lfluor-fix |  | None | 2013-01-01 | 2014-06-30 | DEER |  |  |  |  | Standard |  | 1 | 1 | 0 | Deemed Ex Ante Team |  |  |  | Updated to indicate claim/filing status
2274 | Com-Lighting-InGen_T12-48in-48w_T8-48in-31w-D_T8-48in-28w-C | Commercial Indoor General Lighting: more efficient Linear Fluorescent Lamp & Ballast installed. Measure includes Code case. Impacts: Linear Fluorescent-based HOU (varies by BldgType) | DEER2014 | D13 v1.2 | 2020-11-24 16:30 | Com-Iltg-dWatt-LF | DEER | Scaled | Delta |  |  | None |  | 0 |  | 1 | Com | Any | Lighting | InGen-LF | Ltg_Lmp+Blst | LF_LmpBlst | LFLmpBlst-T8-48in-32w-3g+El-IS-NLO(28w) | ILtg-Lfluor-fix |  |  |  | LFLmpBlst-T12-48in-39w+MagStd-IS-NLO(48w) | LFLmpBlst-T8-48in-32w-2g+El-IS-NLO(31w) | LFLmpBlst-T8-48in-32w-3g+El-IS-NLO(28w) | Available |  | 0 | 0 | DEER Lighting measure | ErRobNc | LFLmpBlst-T8-48in-32w-2g+El-IS-NLO(31w) | ILtg-Lfluor-fix |  | DEER1316-Ltg-Com-LF | 2013-01-01 | 2017-12-31 | InEA_same |  |  |  |  | Standard | Measure expired as part of DEER2018 | 1 | 1 | 0 | Deemed Ex Ante Team |  | Measure expired as part of DEER2018 |  | Updated to indicate claim/filing status
1623 | R-In-LED-A19(EISA-Bin-75w-100LPW)-dWP1p7 | LED A Lamp replaces pre-existing standard lighting Wattage based on EISA bin and LPW | DEER2017 | Disposition | 2020-11-24 16:30 | Res-Iltg-dWatt-CFL | NonDEER | Scaled | DeltaWatts | 1.7 | 1.7 | None |  | 0 |  | 0 | Res | Any | Lighting | InGen-CFL | Ltg_Lamp | LED_lamp |  | ILtg-Res-LED-20000hr | LED A19 Basecase, 75% LED, 25% CFL | LED A19 Basecase, 75% LED, 25% CFL | LED Lamp: A19, EISA Bin 75, 100 LPW |  |  |  | Available |  |  |  | 2018Phase1ScrewInLampDisposition | RobNc |  |  |  |  | 2018-07-01 | 2019-12-31 | NotInEA |  |  |  |  | Standard | Expires 12/31/2019 due to DEER2020 revised impacts and peak demand definition | 1 | 1 | 0 | Deemed Ex Ante Team |  | Expires 12/31/2019 due to DEER2020 revised impacts and peak demand definition |  | Updated to indicate claim/filing status
2020 | NE-HVAC-airAC-Split-45to55kBtuh-16p0seer | Commercial SEER-rated split Air Conditioners, Size Range: 45 - 55 kBTU/h, SEER = 16 (EER = 12.5), EIR = 0.238, Fan W/CFM = 0.27, two-speed fan, without Econo | DEER2020 | D20v1 | 2022-02-02 16:51 | NE-HVAC-airAC-Split-45to55kBtuh-16p0seer | DEER | Standard | None |  |  | None |  | 0 |  | 0 | Com | Any | HVAC | SpaceCool | dxAC_equip | spltSEER | dxAC-Com-Split-45to55kBTUh-SEER-16.0 | HVAC-airAC | Commercial SEER-rated split Air Conditioners, 18-65 kBTU/h; pre-2001: SEER = 11.5, one-speed fan, no Econo; post-2001: SEER = 13 (EER = 11.08), one-speed fan, no Econo; 2014: SEER = 14 (EER = 11.82), one-speed fan, no Econo | Commercial SEER-rated split Air Conditioners, Size Range: 45 - 55 kBTU/h, SEER = 14 (EER = 11.8), EIR = 0.247, Fan W/CFM = 0.29, one-speed fan, without Econo | Commercial SEER-rated split Air Conditioners, Size Range: 45 - 55 kBTU/h, SEER = 16 (EER = 12.5), EIR = 0.238, Fan W/CFM = 0.27, two-speed fan, without Econo |  | dxAC-Com-Split-45to55kBTUh-SEER-14.0 | dxAC-Com-Split-45to55kBTUh-SEER-16.0 | Available |  | 0 | 0 |  | ErRobNc | dxAC-Com-Split-45to55kBTUh-SEER-14.0 | HVAC-airAC |  | None | 2020-05-28 | 2012-12-31 | [5 empty] | Standard |  | 1 | 1 | 0 | Deemed Ex Ante Team |  |  |  | Delayed per Golden Rod Memo 2019-12-23
5324 | R-In-LFLmpBlst-T8-36in-25w+El-PS-NLO(58w)-dWP9 | Residential Indoor General Lighting: more efficient Linear Fluorescent Lamp & Ballast installed. Measure includes Code case. Impacts: CFL-based HOU (varies by BldgType) | DEER2017 | Lighting Disposition | 2020-11-24 16:30 | Res-Iltg-dWatt-CFL | DEER | Scaled | Delta |  |  | None |  | 1 |  | 1 | Res | Any | Lighting | InGen-CFL | Ltg_Lmp+Blst | LF_LmpBlst |  | ILtg-Lfluor-Elec |  |  |  | LFLmpBlst-T8-36in-25w+El-IS-NLO(67w) | LFLmpBlst-T8-36in-25w+El-IS-NLO(67w) | LFLmpBlst-T8-36in-25w+El-PS-NLO(58w) | Available | WP source e.g.: SCE13LG092r0 | 0 | 0 | Disposition: MeasuresList-May222014.xlsx | RobNc |  | ILtg-Lfluor-Elec |  | DEER131417 | 2013-01-01 | 2018-12-31 | [5 empty] | Standard | Expires 12/31/2018 due to revised DEER2019 code/ISP baseline | 1 | 1 | 0 | Deemed Ex Ante Team |  | Expires 12/31/2018 due to revised DEER2019 code/ISP baseline |  | Updated to indicate claim/filing status
5325 | R-In-LFLmpBlst-T8-48in-25w+El-IS-NLO(23w)-dWP7 | Residential Indoor General Lighting: more efficient Linear Fluorescent Lamp & Ballast installed. Measure includes Code case. Impacts: CFL-based HOU (varies by BldgType) | DEER2017 | Lighting Disposition | 2020-11-24 16:30 | Res-Iltg-dWatt-CFL | DEER | Scaled | Delta |  |  | None |  | 1 |  | 1 | Res | Any | Lighting | InGen-CFL | Ltg_Lmp+Blst | LF_LmpBlst | LFLmpBlst-T8-48in-25w+El-IS-NLO(23w) | ILtg-Lfluor-Elec |  |  |  | LFLmpBlst-T8-48in-32w-1g+El-IS-NLO-3(30w) | LFLmpBlst-T8-48in-32w-1g+El-IS-NLO-3(30w) | LFLmpBlst-T8-48in-25w+El-IS-NLO(23w) | Available |  | 0 | 0 | Disposition: MeasuresList-Dec1-2014.xlsx | RobNc | LFLmpBlst-T8-48in-32w-1g+El-IS-NLO-3(30w) | ILtg-Lfluor-Elec |  | DEER1417 | 2014-07-01 | 2018-12-31 |  |  | LC20 |  |  | Standard | Expires 12/31/2018 due to revised DEER2019 code/ISP baseline | 1 | 1 | 0 | Deemed Ex Ante Team |  | Expires 12/31/2018 due to revised DEER2019 code/ISP baseline |  | Updated to indicate claim/filing status
2275 | Com-Lighting-InGen_T12-48in-48w_T8-48in-32w-A_T8-48in-27w-E | Commercial Indoor General Lighting: more efficient Linear Fluorescent Lamp & Ballast installed. Measure includes Code case. Impacts: Linear Fluorescent-based HOU (varies by BldgType) | DEER2011 | D11 v4.01 | 2020-11-24 16:30 | Com-Iltg-dWatt-LF | DEER | Scaled | Delta | 0 | 0 | None |  | 1 | Com-InLtg-LF | 1 | Com | Any | Lighting | InGen-LF | Ltg_Lmp+Blst | LF_LmpBlst |  | ILtg-Lfluor-fix | LF lamp and ballast: LF lamp: T12, 48 inch, 39W, 2750 lm, CRI = 60, rated life = 20000 hours (1): LF Ballast: Standard Magnetic (pre-EPACT), Instant Start, Normal LO (1); Total Fixture Watts = 48 | LF lamp and ballast: LF lamp: T8, 48 inch, 32W, 2710 lm, CRI = 75, rated life = 15000 hours (1): LF Ballast: Electronic, Rapid Start, Normal LO (1); Total Fixture Watts = 32 | LF lamp and ballast: LF lamp: T8, 48 inch, 30W, 2750 lm, CRI = 85, rated life = 24000 hours (1): LF Ballast: Electronic, Instant Start, Normal LO (1); Total Fixture Watts = 27 | LFLmpBlst-T12-48in-39w+MagStd-IS-NLO(48w) | LFLmpBlst-T8-48in-32w-1g+El-RS-NLO(32w) | LFLmpBlst-T8-48in-30w+El-IS-NLO(27w) | Available | Code Technology base on: Minor Retrofit Only | 0 | 0 | DEER Lighting measure | ErRobNc |  | ILtg-Lfluor-fix |  | None | 2013-01-01 | 2014-06-30 | DEER |  |  |  |  | Standard |  | 1 | 1 | 0 | Deemed Ex Ante Team |  |  |  | Updated to indicate claim/filing status
2276 | Com-Lighting-InGen_T12-48in-48w_T8-48in-32w-A_T8-48in-28w-C | Commercial Indoor General Lighting: more efficient Linear Fluorescent Lamp & Ballast installed. Measure includes Code case. Impacts: Linear Fluorescent-based HOU (varies by BldgType) | DEER2011 | D11 v4.01 | 2020-11-24 16:30 | Com-Iltg-dWatt-LF | DEER | Scaled | Delta | 0 | 0 | None |  | 1 | Com-InLtg-LF | 1 | Com | Any | Lighting | InGen-LF | Ltg_Lmp+Blst | LF_LmpBlst |  | ILtg-Lfluor-fix | LF lamp and ballast: LF lamp: T12, 48 inch, 39W, 2750 lm, CRI = 60, rated life = 20000 hours (1): LF Ballast: Standard Magnetic (pre-EPACT), Instant Start, Normal LO (1); Total Fixture Watts = 48 | LF lamp and ballast: LF lamp: T8, 48 inch, 32W, 2710 lm, CRI = 75, rated life = 15000 hours (1): LF Ballast: Electronic, Rapid Start, Normal LO (1); Total Fixture Watts = 32 | LF lamp and ballast: LF lamp: T8, 48 inch, 32W, 2970 lm, CRI = 85, rated life = 24000 hours (1): LF Ballast: Electronic, Instant Start, Normal LO (1); Total Fixture Watts = 28 | LFLmpBlst-T12-48in-39w+MagStd-IS-NLO(48w) | LFLmpBlst-T8-48in-32w-1g+El-RS-NLO(32w) | LFLmpBlst-T8-48in-32w-3g+El-IS-NLO(28w) | Available | Code Technology base on: Minor Retrofit Only | 0 | 0 | DEER Lighting measure | ErRobNc |  | ILtg-Lfluor-fix |  | None | 2013-01-01 | 2014-06-30 | DEER |  |  |  |  | Standard |  | 1 | 1 | 0 | Deemed Ex Ante Team |  |  |  | Updated to indicate claim/filing status
2196 | Com-Lighting-InGen_T12-48in-48w_T8-48in-32w-A_T8-48in-31w-D | Commercial Indoor General Lighting: more efficient Linear Fluorescent Lamp & Ballast installed. Measure includes Code case. Impacts: Linear Fluorescent-based HOU (varies by BldgType) | DEER2011 | D11 v4.01 | 2020-11-24 16:30 | Com-Iltg-dWatt-LF | DEER | Scaled | Delta | 0 | 0 | None |  | 1 | Com-InLtg-LF | 1 | Com | Any | Lighting | InGen-LF | Ltg_Lmp+Blst | LF_LmpBlst |  | ILtg-Lfluor-fix | LF lamp and ballast: LF lamp: T12, 48 inch, 39W, 2750 lm, CRI = 60, rated life = 20000 hours (1): LF Ballast: Standard Magnetic (pre-EPACT), Instant Start, Normal LO (1); Total Fixture Watts = 48 | LF lamp and ballast: LF lamp: T8, 48 inch, 32W, 2710 lm, CRI = 75, rated life = 15000 hours (1): LF Ballast: Electronic, Rapid Start, Normal LO (1); Total Fixture Watts = 32 | LF lamp and ballast: LF lamp: T8, 48 inch, 32W, 2970 lm, CRI = 82, rated life = 20000 hours (1): LF Ballast: Electronic, Instant Start, Normal LO (1); Total Fixture Watts = 31 | LFLmpBlst-T12-48in-39w+MagStd-IS-NLO(48w) | LFLmpBlst-T8-48in-32w-1g+El-RS-NLO(32w) | LFLmpBlst-T8-48in-32w-2g+El-IS-NLO(31w) | Available | Code Technology base on: Minor Retrofit Only | 0 | 0 | DEER Lighting measure | ErRobNc |  | ILtg-Lfluor-fix |  | None | 2013-01-01 | 2014-06-30 | DEER |  |  |  |  | Standard |  | 1 | 1 | 0 | Deemed Ex Ante Team |  |  |  | Updated to indicate claim/filing status
4263 | C-In-LED-A19(23w)-dWP45 | Commercial Indoor General Lighting: LED Lamp replaces pre-existing standard lighting Wattage. Measure includes Code case. Impacts: CFL-based HOU (varies by BldgType) | DEER1314 | Lighting Disposition | 2020-11-24 16:30 | Com-Iltg-dWatt-CFL | NonDEER | Scaled | BaseRatio | 0 | 0 | None |  | 0 |  | 1 | Com | Any | Lighting | InGen-CFL | Ltg_Lamp | LED_lamp |  | ILtg-Com-LED-20000hr | LED A19 Basecase, Total Watts = 2.96 x Msr Watts | LED A19 Basecase, Total Watts = 2.96 x Msr Watts | LED Lamp: A19, 23 Watts, non-dimmable | LEDratio0296 | LEDratio0296 | LED-A19(23w) | Available |  | 0 | 0 | Disposition: MeasuresList-October312014.xlsx | RobNc |  |  |  | DEER1316-Ltg-Com-CFL | 2013-01-01 | 2017-06-30 | InEA_modVal |  | LL17 |  |  | Standard |  | 1 | 1 | 0 | Deemed Ex Ante Team |  |  |  | Updated to indicate claim/filing status
2020 | NE-HVAC-airAC-Split-45to55kBtuh-17p0seer | Commercial SEER-rated split Air Conditioners, Size Range: 45 - 55 kBTU/h, SEER = 17 (EER = 13.3), EIR = 0.223, Fan W/CFM = 0.27, two-speed fan, without Econo | DEER2020 | D20v1 | 2022-02-02 16:51 | NE-HVAC-airAC-Split-45to55kBtuh-17p0seer | DEER | Standard | None |  |  | None |  | 0 |  | 0 | Com | Any | HVAC | SpaceCool | dxAC_equip | spltSEER | dxAC-Com-Split-45to55kBTUh-SEER-17.0 | HVAC-airAC | Commercial SEER-rated split Air Conditioners, 18-65 kBTU/h; pre-2001: SEER = 11.5, one-speed fan, no Econo; post-2001: SEER = 13 (EER = 11.08), one-speed fan, no Econo; 2014: SEER = 14 (EER = 11.82), one-speed fan, no Econo | Commercial SEER-rated split Air Conditioners, Size Range: 45 - 55 kBTU/h, SEER = 14 (EER = 11.8), EIR = 0.247, Fan W/CFM = 0.29, one-speed fan, without Econo | Commercial SEER-rated split Air Conditioners, Size Range: 45 - 55 kBTU/h, SEER = 17 (EER = 13.3), EIR = 0.223, Fan W/CFM = 0.27, two-speed fan, without Econo |  | dxAC-Com-Split-45to55kBTUh-SEER-14.0 | dxAC-Com-Split-45to55kBTUh-SEER-17.0 | Available |  | 0 | 0 |  | ErRobNc | dxAC-Com-Split-45to55kBTUh-SEER-14.0 | HVAC-airAC |  | None | 2020-05-28 | 2012-12-31 | [5 empty] | Standard |  | 1 | 1 | 0 | Deemed Ex Ante Team |  |  |  | Delayed per Golden Rod Memo 2019-12-23
1624 | R-In-LED-A19(EISA-Bin-75w-110LPW)-dWP1p9 | LED A Lamp replaces pre-existing standard lighting Wattage based on EISA bin and LPW | DEER2017 | Disposition | 2020-11-24 16:30 | Res-Iltg-dWatt-CFL | NonDEER | Scaled | DeltaWatts | 1.9 | 1.9 | None |  | 0 |  | 0 | Res | Any | Lighting | InGen-CFL | Ltg_Lamp | LED_lamp |  | ILtg-Res-LED-20000hr | LED A19 Basecase, 75% LED, 25% CFL | LED A19 Basecase, 75% LED, 25% CFL | LED Lamp: A19, EISA Bin 75, 110 LPW |  |  |  | Available |  |  |  | 2018Phase1ScrewInLampDisposition | RobNc |  |  |  |  | 2018-07-01 | 2019-12-31 | NotInEA |  |  |  |  | Standard | Expires 12/31/2019 due to DEER2020 revised impacts and peak demand definition | 1 | 1 | 0 | Deemed Ex Ante Team |  | Expires 12/31/2019 due to DEER2020 revised impacts and peak demand definition |  | Updated to indicate claim/filing status
2280 | Com-Lighting-InGen_T12-48in-68w_T8-48in-52w-A_T8-48in-45w | Commercial Indoor General Lighting: more efficient Linear Fluorescent Lamp & Ballast installed. Measure includes Code case. Impacts: Linear Fluorescent-based HOU (varies by BldgType) | DEER2011 | D11 v4.01 | 2020-11-24 16:30 | Com-Iltg-dWatt-LF | DEER | Scaled | Delta | 0 | 0 | None |  | 1 | Com-InLtg-LF | 1 | Com | Any | Lighting | InGen-LF | Ltg_Lmp+Blst | LF_LmpBlst |  | ILtg-Lfluor-fix | LF lamp and ballast: LF lamp: T12, 48 inch, 34W, 2475 lm, CRI = 60, rated life = 20000 hours (2): LF Ballast: Hybrid, Rapid Start, Normal LO (1); Total Fixture Watts = 68 | LF lamp and ballast: LF lamp: T8, 48 inch, 32W, 2710 lm, CRI = 75, rated life = 15000 hours (2): LF Ballast: Electronic, Instant Start, Reduced LO (1); Total Fixture Watts = 52 | LF lamp and ballast: LF lamp: T8, 48 inch, 30W, 2750 lm, CRI = 85, rated life = 24000 hours (2): LF Ballast: Electronic, Instant Start, Reduced LO (1); Total Fixture Watts = 45 | LFLmpBlst-T12-48in-34w+Hyb-RS-NLO(68w) | LFLmpBlst-T8-48in-32w-1g+El-IS-RLO(52w) | LFLmpBlst-T8-48in-30w+El-IS-RLO(45w) | Available | Code Technology base on: Minor Retrofit Only | 0 | 0 | DEER Lighting measure | ErRobNc |  | ILtg-Lfluor-fix |  | None | 2013-01-01 | 2014-06-30 | DEER |  |  |  |  | Standard |  | 1 | 1 | 0 | Deemed Ex Ante Team |  |  |  | Updated to indicate claim/filing status
296 | R-InCmn-LED-Glb(4w)-dWP15 | Residential Indoor Common Area Lighting: LED Lamp replaces pre-existing standard lighting Wattage. Measure includes Code case. | DEER2017 | Staff Disposition | 2020-11-24 16:30 | Res-Iltg-Cmn-dWatt-CFL | NonDEER | Scaled | BaseRatio | 0 | 0 | None |  | 0 |  | 1 | Res | Any | Lighting | InCommon | Ltg_Lamp | LED_lamp |  | ILtg-Res-LED-20000hr-Cmn | LED Globe greater than or equal to 3 Watts Basecase, Total Watts = 4.94 x Msr Watts | LED Globe greater than or equal to 3 Watts Basecase, Total Watts = 4.94 x Msr Watts | LED Lamp: Glb, 4 Watts, non-dimmable | LEDratio0494 | LEDratio0494 | LED-Glb(4w) | Available | From LED WRR Disposition July 2016 | 0 | 0 | LED-WRR-WorkpaperDisposition_22Jul2016-Final.docx | RobNc |  | ILtg-Res-LED-20000hr-Cmn |  | None | 2017-01-01 | 2018-06-30 | InEA_modVal | LT-97203 |  |  |  | Standard | Revise expiry date to 60/30/2018 Commission Staff direction 2018ScrewInLampSavignsMethods-11Dec2017.pdf | 1 | 1 | 0 | Deemed Ex Ante Team |  | Revise expiry date to 60/30/2018 Commission Staff direction 2018ScrewInLampSavignsMethods-11Dec2017.pdf |  | Updated to indicate claim/filing status
2277 | Com-Lighting-InGen_T12-48in-68w_T8-48in-52w-B_T8-48in-45w | Commercial Indoor General Lighting: more efficient Linear Fluorescent Lamp & Ballast installed. Measure includes Code case. Impacts: Linear Fluorescent-based HOU (varies by BldgType) | DEER2014 | D13 v1.2 | 2020-11-24 16:30 | Com-Iltg-dWatt-LF | DEER | Scaled | Delta |  |  | None |  | 0 |  | 1 | Com | Any | Lighting | InGen-LF | Ltg_Lmp+Blst | LF_LmpBlst | LFLmpBlst-T8-48in-30w+El-IS-RLO(45w) | ILtg-Lfluor-fix |  |  |  | LFLmpBlst-T12-48in-34w+Hyb-RS-NLO(68w) | LFLmpBlst-T8-48in-32w-2g+El-IS-RLO(52w) | LFLmpBlst-T8-48in-30w+El-IS-RLO(45w) | Available |  | 0 | 0 | DEER Lighting measure | ErRobNc | LFLmpBlst-T8-48in-32w-2g+El-IS-RLO(52w) | ILtg-Lfluor-fix |  | DEER1316-Ltg-Com-LF | 2013-01-01 | 2017-12-31 | InEA_same |  |  |  |  | Standard | Measure expired as part of DEER2018 | 1 | 1 | 0 | Deemed Ex Ante Team |  | Measure expired as part of DEER2018 |  | Updated to indicate claim/filing status
2278 | Com-Lighting-InGen_T12-48in-68w_T8-48in-52w-B_T8-48in-48w | Commercial Indoor General Lighting: more efficient Linear Fluorescent Lamp & Ballast installed. Measure includes Code case. Impacts: Linear Fluorescent-based HOU (varies by BldgType) | DEER2014 | D13 v1.2 | 2020-11-24 16:30 | Com-Iltg-dWatt-LF | DEER | Scaled | Delta |  |  | None |  | 0 |  | 1 | Com | Any | Lighting | InGen-LF | Ltg_Lmp+Blst | LF_LmpBlst | LFLmpBlst-T8-48in-32w-3g+El-IS-RLO(48w) | ILtg-Lfluor-fix |  |  |  | LFLmpBlst-T12-48in-34w+Hyb-RS-NLO(68w) | LFLmpBlst-T8-48in-32w-2g+El-IS-RLO(52w) | LFLmpBlst-T8-48in-32w-3g+El-IS-RLO(48w) | Available |  | 0 | 0 | DEER Lighting measure | ErRobNc | LFLmpBlst-T8-48in-32w-2g+El-IS-RLO(52w) | ILtg-Lfluor-fix |  | DEER1316-Ltg-Com-LF | 2013-01-01 | 2017-12-31 | InEA_same |  |  |  |  | Standard | Measure expired as part of DEER2018 | 1 | 1 | 0 | Deemed Ex Ante Team |  | Measure expired as part of DEER2018 |  | Updated to indicate claim/filing status
2279 | Com-Lighting-InGen_T12-48in-68w_T8-48in-59w-C_T8-48in-51w-C | Commercial Indoor General Lighting: more efficient Linear Fluorescent Lamp & Ballast installed. Measure includes Code case. Impacts: Linear Fluorescent-based HOU (varies by BldgType) | DEER2014 | D13 v1.2 | 2020-11-24 16:30 | Com-Iltg-dWatt-LF | DEER | Scaled | Delta |  |  | None |  | 0 |  | 1 | Com | Any | Lighting | InGen-LF | Ltg_Lmp+Blst | LF_LmpBlst | LFLmpBlst-T8-48in-30w+El-IS-NLO(51w) | ILtg-Lfluor-fix |  |  |  | LFLmpBlst-T12-48in-34w+Hyb-RS-NLO(68w) | LFLmpBlst-T8-48in-32w-2g+El-IS-NLO+Refl(59w) | LFLmpBlst-T8-48in-30w+El-IS-NLO(51w) | Available |  | 0 | 0 | DEER Lighting measure | ErRobNc | LFLmpBlst-T8-48in-32w-2g+El-IS-NLO+Refl(59w) | ILtg-Lfluor-fix |  | DEER1316-Ltg-Com-LF | 2013-01-01 | 2017-12-31 | InEA_same |  |  |  |  | Standard | Measure expired as part of DEER2018 | 1 | 1 | 0 | Deemed Ex Ante Team |  | Measure expired as part of DEER2018 |  | Updated to indicate claim/filing status
5327 | R-In-LFLmpBlst-T8-48in-25w+El-IS-NLO(26w)-dWP4-1 | Residential Indoor General Lighting: more efficient Linear Fluorescent Lamp & Ballast installed. Measure includes Code case. Impacts: CFL-based HOU (varies by BldgType) | DEER2017 | Lighting Disposition | 2020-11-24 16:30 | Res-Iltg-dWatt-CFL | DEER | Scaled | Delta |  |  | None |  | 1 |  | 1 | Res | Any | Lighting | InGen-CFL | Ltg_Lmp+Blst | LF_LmpBlst | LFLmpBlst-T8-48in-25w+El-IS-NLO(26w) | ILtg-Lfluor-Elec |  |  |  | LFLmpBlst-T8-48in-32w-2g+El-IS-NLO-2(30w) | LFLmpBlst-T8-48in-32w-2g+El-IS-NLO-2(30w) | LFLmpBlst-T8-48in-25w+El-IS-NLO(26w) | Available |  | 0 | 0 | Disposition: MeasuresList-Dec1-2014.xlsx | RobNc | LFLmpBlst-T8-48in-32w-2g+El-IS-NLO-2(30w) | ILtg-Lfluor-Elec |  | DEER131417 | 2013-01-01 | 2018-12-31 | [5 empty] | Standard | Expires 12/31/2018 due to revised DEER2019 code/ISP baseline | 1 | 1 | 0 | Deemed Ex Ante Team |  | Expires 12/31/2018 due to revised DEER2019 code/ISP baseline |  | Updated to indicate claim/filing status
2020 | NE-HVAC-airAC-Split-55to65kBtuh-16p0seer-wPreEcono | Commercial SEER-rated split Air Conditioners, Size Range: 55 - 65 kBTU/h, SEER = 16 (EER = 12.5), EIR = 0.238, Fan W/CFM = 0.27, two-speed fan, with Econo (Pre-existing vintages include Economizer) | DEER2020 | D20v1 | 2022-02-02 16:51 | NE-HVAC-airAC-Split-55to65kBtuh-16p0seer-wPreEcono | DEER | Standard | None |  |  | None |  | 0 |  | 0 | Com | Any | HVAC | SpaceCool | dxAC_equip | spltSEER | dxAC-Com-Split-55to65kBTUh-SEER-16.0 | HVAC-airAC | Commercial SEER-rated split Air Conditioners, 18-65 kBTU/h; pre-2001: SEER = 11.5, one-speed fan, w/Econo; post-2001: SEER = 13 (EER = 11.08), one-speed fan, w/Econo; 2014: SEER = 14 (EER = 11.75), two-speed fan, w/Econo | Commercial SEER-rated split Air Conditioners, Size Range: 55 - 65 kBTU/h, SEER = 14 (EER = 11.7), EIR = 0.249, Fan W/CFM = 0.29, two-speed fan, with Econo | Commercial SEER-rated split Air Conditioners, Size Range: 55 - 65 kBTU/h, SEER = 16 (EER = 12.5), EIR = 0.238, Fan W/CFM = 0.27, two-speed fan, with Econo |  | dxAC-Com-Split-55to65kBTUh-SEER-14.0 | dxAC-Com-Split-55to65kBTUh-SEER-16.0 | Available |  | 0 | 0 |  | ErRobNc | dxAC-Com-Split-55to65kBTUh-SEER-14.0 | HVAC-airAC |  | None | 2020-05-28 | 2012-12-31 | [5 empty] | Standard |  | 1 | 1 | 0 | Deemed Ex Ante Team |  |  |  | Delayed per Golden Rod Memo 2019-12-23
2281 | Com-Lighting-InGen_T12-48in-68w_T8-48in-59w-C_T8-48in-54w-C | Commercial Indoor General Lighting: more efficient Linear Fluorescent Lamp & Ballast installed. Measure includes Code case. Impacts: Linear Fluorescent-based HOU (varies by BldgType) | DEER2014 | D13 v1.2 | 2020-11-24 16:30 | Com-Iltg-dWatt-LF | DEER | Scaled | Delta |  |  | None |  | 0 |  | 1 | Com | Any | Lighting | InGen-LF | Ltg_Lmp+Blst | LF_LmpBlst | LFLmpBlst-T8-48in-32w-3g+El-IS-NLO(54w) | ILtg-Lfluor-fix |  |  |  | LFLmpBlst-T12-48in-34w+Hyb-RS-NLO(68w) | LFLmpBlst-T8-48in-32w-2g+El-IS-NLO+Refl(59w) | LFLmpBlst-T8-48in-32w-3g+El-IS-NLO(54w) | Available |  | 0 | 0 | DEER Lighting measure | ErRobNc | LFLmpBlst-T8-48in-32w-2g+El-IS-NLO+Refl(59w) | ILtg-Lfluor-fix |  | DEER1316-Ltg-Com-LF | 2013-01-01 | 2017-12-31 | InEA_same |  |  |  |  | Standard | Measure expired as part of DEER2018 | 1 | 1 | 0 | Deemed Ex Ante Team |  | Measure expired as part of DEER2018 |  | Updated to indicate claim/filing status
2282 | Com-Lighting-InGen_T12-48in-68w_T8-48in-60w-A_T8-48in-48w | Commercial Indoor General Lighting: more efficient Linear Fluorescent Lamp & Ballast installed. Measure includes Code case. Impacts: Linear Fluorescent-based HOU (varies by BldgType) | DEER2011 | D11 v4.01 | 2020-11-24 16:30 | Com-Iltg-dWatt-LF | DEER | Scaled | Delta | 0 | 0 | None |  | 1 | Com-InLtg-LF | 1 | Com | Any | Lighting | InGen-LF | Ltg_Lmp+Blst | LF_LmpBlst |  | ILtg-Lfluor-fix | LF lamp and ballast: LF lamp: T12, 48 inch, 34W, 2475 lm, CRI = 60, rated life = 20000 hours (2): LF Ballast: Hybrid, Rapid Start, Normal LO (1); Total Fixture Watts = 68 | LF lamp and ballast: LF lamp: T8, 48 inch, 32W, 2710 lm, CRI = 75, rated life = 15000 hours (2): LF Ballast: Electronic, Rapid Start, Normal LO (1); Total Fixture Watts = 60 | LF lamp and ballast: LF lamp: T8, 48 inch, 32W, 2970 lm, CRI = 85, rated life = 24000 hours (2): LF Ballast: Electronic, Instant Start, Reduced LO (1); Total Fixture Watts = 48 | LFLmpBlst-T12-48in-34w+Hyb-RS-NLO(68w) | LFLmpBlst-T8-48in-32w-1g+El-RS-NLO(60w) | LFLmpBlst-T8-48in-32w-3g+El-IS-RLO(48w) | Available | Code Technology base on: Minor Retrofit Only | 0 | 0 | DEER Lighting measure | ErRobNc |  | ILtg-Lfluor-fix |  | None | 2013-01-01 | 2014-06-30 | DEER |  |  |  |  | Standard |  | 1 | 1 | 0 | Deemed Ex Ante Team |  |  |  | Updated to indicate claim/filing status
1122 | C-Out-CFLscw-Refl-Ext(23w)-dWP14 | Commercial Outdoor General Lighting: CFL Lamp with integated Ballast replaces pre-existing standard lighting Wattage. Measure includes Code case. Impacts: HOU = 4100; CDF = 0 | ExAnte2017 | Disposition | 2020-11-24 16:30 | Com-Oltg-dWatt | NonDEER | Scaled | BaseRatio | 0 | 0 | None |  | 0 |  | 1 | Com | Any | Lighting | OutGen | Ltg_Lamp | CFLint_lamp | CFLscw-Refl-Ext(23w) | OLtg-CFL | All Nonres (except globe & candelabra) CFL base case, Total Watts = 1.59 x Msr Watts | All Nonres (except globe & candelabra) CFL base case, Total Watts = 1.59 x Msr Watts | CFL Lamp: Reflector, Exterior Rated, 23 Watts | CFLratio0159 | CFLratio0159 | CFLscw-Refl-Ext(23w) | Available |  |  |  | 2017ScrewInLampDisposition | ErRobNc |  |  |  | 2017Dispo-Com-OutLtg | 2017-07-01 | 2018-06-30 | InEA_modVal |  |  |  |  | Standard | Revise expiry date to 60/30/2018 Commission Staff direction 2018ScrewInLampSavignsMethods-11Dec2017.pdf | 1 | 1 | 0 | Deemed Ex Ante Team |  | Revise expiry date to 60/30/2018 Commission Staff direction 2018ScrewInLampSavignsMethods-11Dec2017.pdf |  | Updated to indicate claim/filing status
10053 | RB-HV-MFRefChrg-Inc-high-24pct-12pct | MultiFamily: Increase Refrigerant Charge - High (>= 20% rated charge) + 12% Duct Leakage Reduction | DEER2014 | D11 v4.00 | 2020-11-24 16:30 | RB-HV-MFRefChrg-Inc-high-24pct-12pct | DEER | Standard | None | 0 | 0 | None |  | 0 |  | 0 | Res | Any | HVAC | SpaceCool | dxAC_equip | spltSEER |  | HV-RefChrg | >=20% Refrig Undchg (0.360 Cooling EIR) 12% Supply/12% Return (24% Total leakage) of AHU flow | Rated Refrig Chg (0.310 Cooling EIR) 6% Supply/6% Return (12% Total leakage) of AHU flow | Increase Refrigerant Charge - High (>= 20% rated charge) + 12% Duct Leakage Reduction |  |  | RB-HV-MFRefChrg-Inc-high-24pct-12pct | Available | Bldg Types combined into a single measure | 0 | 0 |  | Retro |  | HV-RefChrg | D08-RB-HV-MFRefChrg-Inc-high-24pct-12pct | DEER1314 | 2013-01-01 | 2017-12-31 | InEA_modValue |  |  |  |  | Component | fixed typo in RUL_ID; Measure exired due to DEER2018 update | 1 | 1 | 0 | Deemed Ex Ante Team |  | fixed typo in RUL_ID; Measure exired due to DEER2018 update |  | Updated to indicate claim/filing status
2283 | Com-Lighting-InGen_T12-48in-68w_T8-48in-60w-A_T8-48in-51w-C | Commercial Indoor General Lighting: more efficient Linear Fluorescent Lamp & Ballast installed. Measure includes Code case. Impacts: Linear Fluorescent-based HOU (varies by BldgType) | DEER2011 | D11 v4.01 | 2020-11-24 16:30 | Com-Iltg-dWatt-LF | DEER | Scaled | Delta | 0 | 0 | None |  | 1 | Com-InLtg-LF | 1 | Com | Any | Lighting | InGen-LF | Ltg_Lmp+Blst | LF_LmpBlst |  | ILtg-Lfluor-fix | LF lamp and ballast: LF lamp: T12, 48 inch, 34W, 2475 lm, CRI = 60, rated life = 20000 hours (2): LF Ballast: Hybrid, Rapid Start, Normal LO (1); Total Fixture Watts = 68 | LF lamp and ballast: LF lamp: T8, 48 inch, 32W, 2710 lm, CRI = 75, rated life = 15000 hours (2): LF Ballast: Electronic, Rapid Start, Normal LO (1); Total Fixture Watts = 60 | LF lamp and ballast: LF lamp: T8, 48 inch, 30W, 2750 lm, CRI = 85, rated life = 24000 hours (2): LF Ballast: Electronic, Instant Start, Normal LO (1); Total Fixture Watts = 51 | LFLmpBlst-T12-48in-34w+Hyb-RS-NLO(68w) | LFLmpBlst-T8-48in-32w-1g+El-RS-NLO(60w) | LFLmpBlst-T8-48in-30w+El-IS-NLO(51w) | Available | Code Technology base on: Minor Retrofit Only | 0 | 0 | DEER Lighting measure | ErRobNc |  | ILtg-Lfluor-fix |  | None | 2013-01-01 | 2014-06-30 | DEER |  |  |  |  | Standard |  | 1 | 1 | 0 | Deemed Ex Ante Team |  |  |  | Updated to indicate claim/filing status
2020 | NE-HVAC-airAC-Split-55to65kBtuh-18p0seer-wPreEcono | Commercial SEER-rated split Air Conditioners, Size Range: 55 - 65 kBTU/h, SEER = 18 (EER = 14), EIR = 0.209, Fan W/CFM = 0.27, two-speed fan, with Econo (Pre-existing vintages include Economizer) | DEER2020 | D20v1 | 2022-02-02 16:51 | NE-HVAC-airAC-Split-55to65kBtuh-18p0seer-wPreEcono | DEER | Standard | None |  |  | None |  | 0 |  | 0 | Com | Any | HVAC | SpaceCool | dxAC_equip | spltSEER | dxAC-Com-Split-55to65kBTUh-SEER-18.0 | HVAC-airAC | Commercial SEER-rated split Air Conditioners, 18-65 kBTU/h; pre-2001: SEER = 11.5, one-speed fan, w/Econo; post-2001: SEER = 13 (EER = 11.08), one-speed fan, w/Econo; 2014: SEER = 14 (EER = 11.75), two-speed fan, w/Econo | Commercial SEER-rated split Air Conditioners, Size Range: 55 - 65 kBTU/h, SEER = 14 (EER = 11.7), EIR = 0.249, Fan W/CFM = 0.29, two-speed fan, with Econo | Commercial SEER-rated split Air Conditioners, Size Range: 55 - 65 kBTU/h, SEER = 18 (EER = 14), EIR = 0.209, Fan W/CFM = 0.27, two-speed fan, with Econo |  | dxAC-Com-Split-55to65kBTUh-SEER-14.0 | dxAC-Com-Split-55to65kBTUh-SEER-18.0 | Available |  | 0 | 0 |  | ErRobNc | dxAC-Com-Split-55to65kBTUh-SEER-14.0 | HVAC-airAC |  | None | 2020-05-28 | 2012-12-31 | [5 empty] | Standard |  | 1 | 1 | 0 | Deemed Ex Ante Team |  |  |  | Delayed per Golden Rod Memo 2019-12-23
5328 | R-In-LFLmpBlst-T8-48in-25w+El-IS-NLO(26w)-dWP4-2 | Residential Indoor General Lighting: more efficient Linear Fluorescent Lamp & Ballast installed. Measure includes Code case. Impacts: CFL-based HOU (varies by BldgType) | DEER2017 | Lighting Disposition | 2020-11-24 16:30 | Res-Iltg-dWatt-CFL | NonDEER | Scaled | Delta |  |  | None |  | 1 |  | 1 | Res | Any | Lighting | InGen-CFL | Ltg_Lmp+Blst | LF_LmpBlst | LFLmpBlst-T8-48in-25w+El-IS-NLO(26w) | ILtg-Lfluor-Elec |  |  |  | LFLmpBlst-T8-48in-32w-1g+El-IS-NLO-3(30w) | LFLmpBlst-T8-48in-32w-1g+El-IS-NLO-3(30w) | LFLmpBlst-T8-48in-25w+El-IS-NLO(26w) | Available |  | 0 | 0 | Disposition: MeasuresList-Dec1-2014.xlsx | RobNc | LFLmpBlst-T8-48in-32w-1g+El-IS-NLO-3(30w) | ILtg-Lfluor-Elec |  | DEER131417 | 2013-01-01 | 2018-12-31 | [5 empty] | Standard | Expires 12/31/2018 due to revised DEER2019 code/ISP baseline | 1 | 1 | 0 | Deemed Ex Ante Team |  | Expires 12/31/2018 due to revised DEER2019 code/ISP baseline |  | Updated to indicate claim/filing status
5332 | R-In-LFLmpBlst-T8-48in-25w+El-IS-NLO(45w)-dWP14 | Residential Indoor General Lighting: more efficient Linear Fluorescent Lamp & Ballast installed. Measure includes Code case. Impacts: CFL-based HOU (varies by BldgType) | DEER2017 | Lighting Disposition | 2020-11-24 16:30 | Res-Iltg-dWatt-CFL | DEER | Scaled | Delta |  |  | None |  | 1 |  | 1 | Res | Any | Lighting | InGen-CFL | Ltg_Lmp+Blst | LF_LmpBlst | LFLmpBlst-T8-48in-25w+El-IS-NLO(45w) | ILtg-Lfluor-Elec |  |  |  | LFLmpBlst-T8-48in-32w-2g+El-IS-NLO(59w) | LFLmpBlst-T8-48in-32w-2g+El-IS-NLO(59w) | LFLmpBlst-T8-48in-25w+El-IS-NLO(45w) | Available | WP source e.g.: PGE3PLTG172r2 | 0 | 0 | Disposition: MeasuresList-May222014.xlsx | RobNc | LFLmpBlst-T8-48in-32w-2g+El-IS-NLO(59w) | ILtg-Lfluor-Elec |  | DEER131417 | 2013-01-01 | 2018-12-31 | [5 empty] | Standard | Expires 12/31/2018 due to revised DEER2019 code/ISP baseline | 1 | 1 | 0 | Deemed Ex Ante Team |  | Expires 12/31/2018 due to revised DEER2019 code/ISP baseline |  | Updated to indicate claim/filing status
2198 | Com-Lighting-InGen_T12-48in-68w_T8-48in-60w-A_T8-48in-54w-B | Commercial Indoor General Lighting: more efficient Linear Fluorescent Lamp & Ballast installed. Measure includes Code case. Impacts: Linear Fluorescent-based HOU (varies by BldgType) | DEER2011 | D11 v4.01 | 2020-11-24 16:30 | Com-Iltg-dWatt-LF | DEER | Scaled | Delta | 0 | 0 | None |  | 1 | Com-InLtg-LF | 1 | Com | Any | Lighting | InGen-LF | Ltg_Lmp+Blst | LF_LmpBlst |  | ILtg-Lfluor-fix | LF lamp and ballast: LF lamp: T12, 48 inch, 34W, 2475 lm, CRI = 60, rated life = 20000 hours (2): LF Ballast: Hybrid, Rapid Start, Normal LO (1); Total Fixture Watts = 68 | LF lamp and ballast: LF lamp: T8, 48 inch, 32W, 2710 lm, CRI = 75, rated life = 15000 hours (2): LF Ballast: Electronic, Rapid Start, Normal LO (1); Total Fixture Watts = 60 | LF lamp and ballast: LF lamp: T8, 48 inch, 32W, 2970 lm, CRI = 82, rated life = 20000 hours (2): LF Ballast: Electronic, Rapid Start, Reduced LO (1); Total Fixture Watts = 54 | LFLmpBlst-T12-48in-34w+Hyb-RS-NLO(68w) | LFLmpBlst-T8-48in-32w-1g+El-RS-NLO(60w) | LFLmpBlst-T8-48in-32w-2g+El-RS-RLO(54w) | Available | Code Technology base on: Minor Retrofit Only | 0 | 0 | DEER Lighting measure | ErRobNc |  | ILtg-Lfluor-fix |  | None | 2013-01-01 | 2014-06-30 | DEER |  |  |  |  | Standard |  | 1 | 1 | 0 | Deemed Ex Ante Team |  |  |  | Updated to indicate claim/filing status
2193 | Com-Lighting-InGen_T12-48in-68w_T8-48in-60w-B_T8-48in-54w-B | Commercial Indoor General Lighting: more efficient Linear Fluorescent Lamp & Ballast installed. Measure includes Code case. Impacts: Linear Fluorescent-based HOU (varies by BldgType) | DEER2014 | D13 v1.2 | 2020-11-24 16:30 | Com-Iltg-dWatt-LF | DEER | Scaled | Delta |  |  | None |  | 0 |  | 1 | Com | Any | Lighting | InGen-LF | Ltg_Lmp+Blst | LF_LmpBlst |  | ILtg-Lfluor-fix |  |  |  | LFLmpBlst-T12-48in-34w+Hyb-RS-NLO(68w) | LFLmpBlst-T8-48in-32w-2g+El-RS-NLO(60w) | LFLmpBlst-T8-48in-32w-2g+El-RS-RLO(54w) | Available |  | 0 | 0 | DEER Lighting measure | ErRobNc |  | ILtg-Lfluor-fix |  | DEER1316-Ltg-Com-LF | 2013-01-01 | 2017-12-31 | InEA_same |  |  |  |  | Standard | Measure expired as part of DEER2018 | 1 | 1 | 0 | Deemed Ex Ante Team |  | Measure expired as part of DEER2018 |  | Updated to indicate claim/filing status
2284 | Com-Lighting-InGen_T12-48in-68w_T8-48in-70w-A_T8-48in-54w-C | Commercial Indoor General Lighting: more efficient Linear Fluorescent Lamp & Ballast installed. Measure includes Code case. Impacts: Linear Fluorescent-based HOU (varies by BldgType) | DEER2011 | D11 v4.01 | 2020-11-24 16:30 | Com-Iltg-dWatt-LF | DEER | Scaled | Delta | 0 | 0 | None |  | 1 | Com-InLtg-LF | 1 | Com | Any | Lighting | InGen-LF | Ltg_Lmp+Blst | LF_LmpBlst |  | ILtg-Lfluor-fix | LF lamp and ballast: LF lamp: T12, 48 inch, 34W, 2475 lm, CRI = 60, rated life = 20000 hours (2): LF Ballast: Hybrid, Rapid Start, Normal LO (1); Total Fixture Watts = 68 | LF lamp and ballast: LF lamp: T8, 48 inch, 32W, 2710 lm, CRI = 75, rated life = 15000 hours (2): LF Ballast: Electronic, Rapid Start, High LO (1); Total Fixture Watts = 70 | LF lamp and ballast: LF lamp: T8, 48 inch, 32W, 2970 lm, CRI = 85, rated life = 24000 hours (2): LF Ballast: Electronic, Instant Start, Normal LO (1); Total Fixture Watts = 54 | LFLmpBlst-T12-48in-34w+Hyb-RS-NLO(68w) | LFLmpBlst-T8-48in-32w-1g+El-RS-HLO(70w) | LFLmpBlst-T8-48in-32w-3g+El-IS-NLO(54w) | Available | Code Technology base on: Minor Retrofit Only | 0 | 0 | DEER Lighting measure | ErRobNc |  | ILtg-Lfluor-fix |  | None | 2013-01-01 | 2014-06-30 | DEER |  |  |  |  | Standard |  | 1 | 1 | 0 | Deemed Ex Ante Team |  |  |  | Updated to indicate claim/filing status
50023 | Res-ShowerHd-Both-1.5 | Shower Head: 1.5 GPM - Residential application. Energy savings are based on weighted impacts to include either gas and electric heaters | ExAnte2015 | DHW Fixture Disposition | 2020-11-24 16:30 | Res-ShowerHd-Both-1.5 | IOU-Deemed | Standard |  | 0 | 0 |  |  | 0 | None | 0 | Res | Any | SHW | PointOfUse | WaterFixt | ShowerHd |  | WtrHt-WH-Shrhd | Shower Head: 2.25 GPM | Shower Head: 2.25 GPM | Shower Head: 1.5 GPM |  |  |  | Available |  | 0 | 0 | Worksheet in 2013-2014_DHWFixtureMeasures_Disposition-1March2013-revised.xlsx | ErRobNc |  | WtrHt-WH-Shrhd |  | None | 2015-09-11 | 2019-12-31 | InEA_same |  |  |  |  | Standard |  | 1 | 1 | 0 | Deemed Ex Ante Team |  |  |  | Updated to indicate claim/filing status
1 | C-Out-LED-PAR38-Ext(19w)-dWP30 | Commercial Outdoor General Lighting: LED Lamp replaces pre-existing standard lighting Wattage. Measure includes Code case. Impacts: HOU = 4100; CDF = 0 | DEER1314 | Disposition | 2020-11-24 16:30 | Com-Oltg-dWatt | NonDEER | Scaled | BaseRatio |  |  | None |  | 0 |  | 1 | Com | Any | Lighting | OutGen | Ltg_Lamp | LED_lamp |  | OLtg-Com-LED-20000hr | LED PAR38 Basecase, Total Watts = 2.60 x Msr Watts | LED PAR38 Basecase, Total Watts = 2.60 x Msr Watts | LED Lamp: Exterior PAR38, 19 Watts, non-dimmable | LEDratio0260 | LEDratio0260 | LED-PAR38-Ext(19w) | Available |  | 0 | 0 | 2018Phase1ScrewInLampDisposition | ErRobNc |  |  |  | None | 2018-07-01 | 2019-12-31 | InEA_modVal |  |  |  |  | Standard | added 5-8-2018 | 1 | 1 | 0 | Deemed Ex Ante Team |  | added 5-8-2018 |  | Updated to indicate claim/filing status
5333 | R-In-LFLmpBlst-T8-48in-25w+El-IS-NLO(68w)-dWP21 | Residential Indoor General Lighting: more efficient Linear Fluorescent Lamp & Ballast installed. Measure includes Code case. Impacts: CFL-based HOU (varies by BldgType) | DEER2017 | Lighting Disposition | 2020-11-24 16:30 | Res-Iltg-dWatt-CFL | DEER | Scaled | Delta |  |  | None |  | 1 |  | 1 | Res | Any | Lighting | InGen-CFL | Ltg_Lmp+Blst | LF_LmpBlst | LFLmpBlst-T8-48in-25w+El-IS-NLO(68w) | ILtg-Lfluor-Elec |  |  |  | LFLmpBlst-T8-48in-32w-2g+El-IS-NLO(89w) | LFLmpBlst-T8-48in-32w-2g+El-IS-NLO(89w) | LFLmpBlst-T8-48in-25w+El-IS-NLO(68w) | Available | WP source e.g.: PGE3PLTG172r2 | 0 | 0 | Disposition: MeasuresList-May222014.xlsx | RobNc | LFLmpBlst-T8-48in-32w-2g+El-IS-NLO(89w) | ILtg-Lfluor-Elec |  | DEER131417 | 2013-01-01 | 2018-12-31 | [5 empty] | Standard | Expires 12/31/2018 due to revised DEER2019 code/ISP baseline | 1 | 1 | 0 | Deemed Ex Ante Team |  | Expires 12/31/2018 due to revised DEER2019 code/ISP baseline |  | Updated to indicate claim/filing status
1625 | R-In-LED-A19(EISA-Bin-75w-120LPW)-dWP2p3 | LED A Lamp replaces pre-existing standard lighting Wattage based on EISA bin and LPW | DEER2017 | Disposition | 2020-11-24 16:30 | Res-Iltg-dWatt-CFL | NonDEER | Scaled | DeltaWatts | 2.3 | 2.3 | None |  | 0 |  | 0 | Res | Any | Lighting | InGen-CFL | Ltg_Lamp | LED_lamp |  | ILtg-Res-LED-20000hr | LED A19 Basecase, 75% LED, 25% CFL | LED A19 Basecase, 75% LED, 25% CFL | LED Lamp: A19, EISA Bin 75, 80 LPW |  |  |  | Available |  |  |  | 2018Phase1ScrewInLampDisposition | RobNc |  |  |  |  | 2018-07-01 | 2019-12-31 | NotInEA |  |  |  |  | Standard | Expires 12/31/2019 due to DEER2020 revised impacts and peak demand definition | 1 | 1 | 0 | Deemed Ex Ante Team |  | Expires 12/31/2019 due to DEER2020 revised impacts and peak demand definition |  | Updated to indicate claim/filing status
50024 | Res-ShowerHd-Both-1.6 | Shower Head: 1.6 GPM - Residential application. Energy savings are based on weighted impacts to include either gas and electric heaters | ExAnte2015 | DHW Fixture Disposition | 2020-11-24 16:30 | Res-ShowerHd-Both-1.6 | IOU-Deemed | Standard |  | 0 | 0 |  |  | 0 | None | 0 | Res | Any | SHW | PointOfUse | WaterFixt | ShowerHd |  | WtrHt-WH-Shrhd | Shower Head: 2.25 GPM | Shower Head: 2.25 GPM | Shower Head: 1.6 GPM |  |  |  | Available |  | 0 | 0 | Worksheet in 2013-2014_DHWFixtureMeasures_Disposition-1March2013-revised.xlsx | ErRobNc |  | WtrHt-WH-Shrhd |  | None | 2015-09-11 | 2019-12-31 | InEA_same |  |  |  |  | Standard |  | 1 | 1 | 0 | Deemed Ex Ante Team |  |  |  | Updated to indicate claim/filing status
2195 | Com-Lighting-InGen_T12-48in-72w-A_T8-48in-41w-B_T8-48in-41w-B | Commercial Indoor General Lighting: more efficient Linear Fluorescent Lamp & Ballast installed. Measure includes Code case. Impacts: Linear Fluorescent-based HOU (varies by BldgType) | DEER2014 | D13 v1.2 | 2020-11-24 16:30 | Com-Iltg-dWatt-LF | DEER | Scaled | Delta |  |  | None |  | 0 |  | 1 | Com | Any | Lighting | InGen-LF | Ltg_Lmp+Blst | LF_LmpBlst | LFLmpBlst-T8-48in-32w-2g+El-IS-VHLO(41w) | ILtg-Lfluor-fix |  |  |  | LFLmpBlst-T12-48in-34w+MagES-RS-NLO(72w) | LFLmpBlst-T8-48in-32w-2g+El-IS-VHLO(41w) | LFLmpBlst-T8-48in-32w-2g+El-IS-VHLO(41w) | Available |  | 0 | 0 | DEER Lighting measure | ErRul | LFLmpBlst-T8-48in-32w-2g+El-IS-VHLO(41w) | ILtg-Lfluor-fix | D08-NE-ILtg-LFluor-Prim-RplLPD-48in34wT12ESMg72w-48in2g32wT8ISVEl41w | DEER1316-Ltg-Com-LF | 2013-01-01 | 2017-12-31 | InEA_same |  |  |  |  | Standard | Measure expired as part of DEER2018 | 1 | 1 | 0 | Deemed Ex Ante Team |  | Measure expired as part of DEER2018 |  | Updated to indicate claim/filing status
2287 | Com-Lighting-InGen_T12-48in-72w-A_T8-48in-52w-A_T8-48in-45w | Commercial Indoor General Lighting: more efficient Linear Fluorescent Lamp & Ballast installed. Measure includes Code case. Impacts: Linear Fluorescent-based HOU (varies by BldgType) | DEER2011 | D11 v4.01 | 2020-11-24 16:30 | Com-Iltg-dWatt-LF | DEER | Scaled | Delta | 0 | 0 | None |  | 1 | Com-InLtg-LF | 1 | Com | Any | Lighting | InGen-LF | Ltg_Lmp+Blst | LF_LmpBlst |  | ILtg-Lfluor-fix | LF lamp and ballast: LF lamp: T12, 48 inch, 34W, 2475 lm, CRI = 60, rated life = 20000 hours (2): LF Ballast: Energy Saver Magnetic (EPACT compliant), Rapid Start, Normal LO (1); Total Fixture Watts = 72 | LF lamp and ballast: LF lamp: T8, 48 inch, 32W, 2710 lm, CRI = 75, rated life = 15000 hours (2): LF Ballast: Electronic, Instant Start, Reduced LO (1); Total Fixture Watts = 52 | LF lamp and ballast: LF lamp: T8, 48 inch, 30W, 2750 lm, CRI = 85, rated life = 24000 hours (2): LF Ballast: Electronic, Instant Start, Reduced LO (1); Total Fixture Watts = 45 | LFLmpBlst-T12-48in-34w+MagES-RS-NLO(72w) | LFLmpBlst-T8-48in-32w-1g+El-IS-RLO(52w) | LFLmpBlst-T8-48in-30w+El-IS-RLO(45w) | Available | Code Technology base on: Minor Retrofit Only | 0 | 0 | DEER Lighting measure | ErRobNc |  | ILtg-Lfluor-fix |  | None | 2013-01-01 | 2014-06-30 | DEER |  |  |  |  | Standard |  | 1 | 1 | 0 | Deemed Ex Ante Team |  |  |  | Updated to indicate claim/filing status
2286 | Com-Lighting-InGen_T12-48in-72w-A_T8-48in-52w-B_T8-48in-48w | Commercial Indoor General Lighting: more efficient Linear Fluorescent Lamp & Ballast installed. Measure includes Code case. Impacts: Linear Fluorescent-based HOU (varies by BldgType) | DEER2014 | D13 v1.2 | 2020-11-24 16:30 | Com-Iltg-dWatt-LF | DEER | Scaled | Delta |  |  | None |  | 0 |  | 1 | Com | Any | Lighting | InGen-LF | Ltg_Lmp+Blst | LF_LmpBlst | LFLmpBlst-T8-48in-32w-3g+El-IS-RLO(48w) | ILtg-Lfluor-fix |  |  |  | LFLmpBlst-T12-48in-34w+MagES-RS-NLO(72w) | LFLmpBlst-T8-48in-32w-2g+El-IS-RLO(52w) | LFLmpBlst-T8-48in-32w-3g+El-IS-RLO(48w) | Available |  | 0 | 0 | DEER Lighting measure | ErRobNc | LFLmpBlst-T8-48in-32w-2g+El-IS-RLO(52w) | ILtg-Lfluor-fix |  | DEER1316-Ltg-Com-LF | 2013-01-01 | 2017-12-31 | InEA_same |  |  |  |  | Standard | Measure expired as part of DEER2018 | 1 | 1 | 0 | Deemed Ex Ante Team |  | Measure expired as part of DEER2018 |  | Updated to indicate claim/filing status
5334 | R-In-LFLmpBlst-T8-48in-25w+El-IS-NLO(90w)-dWP22 | Residential Indoor General Lighting: more efficient Linear Fluorescent Lamp & Ballast installed. Measure includes Code case. Impacts: CFL-based HOU (varies by BldgType) | DEER2017 | Lighting Disposition | 2020-11-24 16:30 | Res-Iltg-dWatt-CFL | DEER | Scaled | Delta |  |  | None |  | 1 |  | 1 | Res | Any | Lighting | InGen-CFL | Ltg_Lmp+Blst | LF_LmpBlst | LFLmpBlst-T8-48in-25w+El-IS-NLO(90w) | ILtg-Lfluor-Elec |  |  |  | LFLmpBlst-T8-48in-32w-1g+El-IS-NLO(112w) | LFLmpBlst-T8-48in-32w-1g+El-IS-NLO(112w) | LFLmpBlst-T8-48in-25w+El-IS-NLO(90w) | Available |  | 0 | 0 | Disposition: MeasuresList-Dec1-2014.xlsx | RobNc | LFLmpBlst-T8-48in-32w-1g+El-IS-NLO(112w) | ILtg-Lfluor-Elec |  | DEER131417 | 2013-01-01 | 2018-12-31 | [5 empty] | Standard | Expires 12/31/2018 due to revised DEER2019 code/ISP baseline | 1 | 1 | 0 | Deemed Ex Ante Team |  | Expires 12/31/2018 due to revised DEER2019 code/ISP baseline |  | Updated to indicate claim/filing status
2285 | Com-Lighting-InGen_T12-48in-72w-A_T8-48in-59w-C_T8-48in-45w | Commercial Indoor General Lighting: more efficient Linear Fluorescent Lamp & Ballast installed. Measure includes Code case. Impacts: Linear Fluorescent-based HOU (varies by BldgType) | DEER2014 | D13 v1.2 | 2020-11-24 16:30 | Com-Iltg-dWatt-LF | DEER | Scaled | Delta |  |  | None |  | 0 |  | 1 | Com | Any | Lighting | InGen-LF | Ltg_Lmp+Blst | LF_LmpBlst | LFLmpBlst-T8-48in-30w+El-IS-RLO(45w) | ILtg-Lfluor-fix |  |  |  | LFLmpBlst-T12-48in-34w+MagES-RS-NLO(72w) | LFLmpBlst-T8-48in-32w-2g+El-IS-NLO+Refl(59w) | LFLmpBlst-T8-48in-30w+El-IS-RLO(45w) | Available |  | 0 | 0 | DEER Lighting measure | ErRobNc | LFLmpBlst-T8-48in-32w-2g+El-IS-NLO+Refl(59w) | ILtg-Lfluor-fix |  | DEER1316-Ltg-Com-LF | 2013-01-01 | 2017-12-31 | InEA_same |  |  |  |  | Standard | Measure expired as part of DEER2018 | 1 | 1 | 0 | Deemed Ex Ante Team |  | Measure expired as part of DEER2018 |  | Updated to indicate claim/filing status
1626 | R-In-LED-A19(EISA-Bin-75w-90LPW)-dWP1p5 | LED A Lamp replaces pre-existing standard lighting Wattage based on EISA bin and LPW | DEER2017 | Disposition | 2020-11-24 16:30 | Res-Iltg-dWatt-CFL | NonDEER | Scaled | DeltaWatts | 1.5 | 1.5 | None |  | 0 |  | 0 | Res | Any | Lighting | InGen-CFL | Ltg_Lamp | LED_lamp |  | ILtg-Res-LED-20000hr | LED A19 Basecase, 75% LED, 25% CFL | LED A19 Basecase, 75% LED, 25% CFL | LED Lamp: A19, EISA Bin 75, 90 LPW |  |  |  | Available |  |  |  | 2018Phase1ScrewInLampDisposition | RobNc |  |  |  |  | 2018-07-01 | 2019-12-31 | NotInEA |  |  |  |  | Standard | Expires 12/31/2019 due to DEER2020 revised impacts and peak demand definition | 1 | 1 | 0 | Deemed Ex Ante Team |  | Expires 12/31/2019 due to DEER2020 revised impacts and peak demand definition |  | Updated to indicate claim/filing status
2288 | Com-Lighting-InGen_T12-48in-72w-A_T8-48in-59w-C_T8-48in-51w-C | Commercial Indoor General Lighting: more efficient Linear Fluorescent Lamp & Ballast installed. Measure includes Code case. Impacts: Linear Fluorescent-based HOU (varies by BldgType) | DEER2014 | D13 v1.2 | 2020-11-24 16:30 | Com-Iltg-dWatt-LF | DEER | Scaled | Delta |  |  | None |  | 0 |  | 1 | Com | Any | Lighting | InGen-LF | Ltg_Lmp+Blst | LF_LmpBlst | LFLmpBlst-T8-48in-30w+El-IS-NLO(51w) | ILtg-Lfluor-fix |  |  |  | LFLmpBlst-T12-48in-34w+MagES-RS-NLO(72w) | LFLmpBlst-T8-48in-32w-2g+El-IS-NLO+Refl(59w) | LFLmpBlst-T8-48in-30w+El-IS-NLO(51w) | Available |  | 0 | 0 | DEER Lighting measure | ErRobNc | LFLmpBlst-T8-48in-32w-2g+El-IS-NLO+Refl(59w) | ILtg-Lfluor-fix |  | DEER1316-Ltg-Com-LF | 2013-01-01 | 2017-12-31 | InEA_same |  |  |  |  | Standard | Measure expired as part of DEER2018 | 1 | 1 | 0 | Deemed Ex Ante Team |  | Measure expired as part of DEER2018 |  | Updated to indicate claim/filing status
2289 | Com-Lighting-InGen_T12-48in-72w-A_T8-48in-59w-C_T8-48in-54w-C | Commercial Indoor General Lighting: more efficient Linear Fluorescent Lamp & Ballast installed. Measure includes Code case. Impacts: Linear Fluorescent-based HOU (varies by BldgType) | DEER2014 | D13 v1.2 | 2020-11-24 16:30 | Com-Iltg-dWatt-LF | DEER | Scaled | Delta |  |  | None |  | 0 |  | 1 | Com | Any | Lighting | InGen-LF | Ltg_Lmp+Blst | LF_LmpBlst | LFLmpBlst-T8-48in-32w-3g+El-IS-NLO(54w) | ILtg-Lfluor-fix |  |  |  | LFLmpBlst-T12-48in-34w+MagES-RS-NLO(72w) | LFLmpBlst-T8-48in-32w-2g+El-IS-NLO+Refl(59w) | LFLmpBlst-T8-48in-32w-3g+El-IS-NLO(54w) | Available |  | 0 | 0 | DEER Lighting measure | ErRobNc | LFLmpBlst-T8-48in-32w-2g+El-IS-NLO+Refl(59w) | ILtg-Lfluor-fix | D08-NE-ILtg-LFluor-Prim-RplLPD-48in34wT12ESMg72w-48in2g32wT8RSREl54w | DEER1316-Ltg-Com-LF | 2013-01-01 | 2017-12-31 | InEA_same |  |  |  |  | Standard | Measure expired as part of DEER2018 | 1 | 1 | 0 | Deemed Ex Ante Team |  | Measure expired as part of DEER2018 |  | Updated to indicate claim/filing status
2200 | Com-Lighting-InGen_T12-48in-72w-A_T8-48in-60w-A_T8-48in-41w-B | Commercial Indoor General Lighting: more efficient Linear Fluorescent Lamp & Ballast installed. Measure includes Code case. Impacts: Linear Fluorescent-based HOU (varies by BldgType) | DEER2011 | D11 v4.01 | 2020-11-24 16:30 | Com-Iltg-dWatt-LF | DEER | Scaled | Delta | 0 | 0 | None |  | 1 | Com-InLtg-LF | 1 | Com | Any | Lighting | InGen-LF | Ltg_Lmp+Blst | LF_LmpBlst |  | ILtg-Lfluor-fix | LF lamp and ballast: LF lamp: T12, 48 inch, 34W, 2475 lm, CRI = 60, rated life = 20000 hours (2): LF Ballast: Energy Saver Magnetic (EPACT compliant), Rapid Start, Normal LO (1); Total Fixture Watts = 72 | LF lamp and ballast: LF lamp: T8, 48 inch, 32W, 2710 lm, CRI = 75, rated life = 15000 hours (2): LF Ballast: Electronic, Rapid Start, Normal LO (1); Total Fixture Watts = 60 | LF lamp and ballast: LF lamp: T8, 48 inch, 32W, 2970 lm, CRI = 82, rated life = 20000 hours (1): LF Ballast: Electronic, Instant Start, Very High LO (1); Total Fixture Watts = 41 | LFLmpBlst-T12-48in-34w+MagES-RS-NLO(72w) | LFLmpBlst-T8-48in-32w-1g+El-RS-NLO(60w) | LFLmpBlst-T8-48in-32w-2g+El-IS-VHLO(41w) | Available | Code Technology base on: Minor Retrofit Only | 0 | 0 | DEER Lighting measure | ErRobNc |  | ILtg-Lfluor-fix | D08-NE-ILtg-LFluor-Prim-Rpl-48in34wT12ESMg72w-48in2g32wT8ISVEl41w | None | 2013-01-01 | 2014-06-30 | DEER |  |  |  |  | Standard |  | 1 | 1 | 0 | Deemed Ex Ante Team |  |  |  | Updated to indicate claim/filing status
1224 | C-Out-LED-A19(EISA-Bin-100w-100LPW)-dWP19p1 | LED A Lamp replaces pre-existing standard lighting Wattage based on EISA bin and LPW | ExAnte2017 | Disposition | 2020-11-24 16:30 | Com-Oltg-dWatt | NonDEER | Scaled | DeltaWatts | 19.1 | 19.1 | None |  | 0 |  | 0 | Com | Any | Lighting | OutGen | Ltg_Lamp | LED_lamp |  | OLtg-Com-LED-20000hr | LED A19 Basecase, 0% LED, 75% CFL, 25% Halogen | LED A19 Basecase, 0% LED, 75% CFL, 25% Halogen | LED Lamp: A19, EISA Bin 100, 100 LPW |  |  |  | Available |  |  |  | 2017ScrewInLampDisposition | ErRobNc |  |  |  | 2017Dispo-Com-OutLtg | 2017-07-01 | 2018-06-30 | InEA_modVal |  |  |  |  | Standard | Remove expiry date per Commission Staff direction 2018ScrewInLampSavignsMethods-11Dec2017.pdf | 1 | 1 | 0 | Deemed Ex Ante Team |  | Remove expiry date per Commission Staff direction 2018ScrewInLampSavignsMethods-11Dec2017.pdf |  | Updated to indicate claim/filing status
5336 | R-In-LFLmpBlst-T8-48in-28w+El-IS-NLO(26w)-dWP4 | Residential Indoor General Lighting: more efficient Linear Fluorescent Lamp & Ballast installed. Measure includes Code case. Impacts: CFL-based HOU (varies by BldgType) | DEER2017 | Lighting Disposition | 2020-11-24 16:30 | Res-Iltg-dWatt-CFL | DEER | Scaled | Delta |  |  | None |  | 1 |  | 1 | Res | Any | Lighting | InGen-CFL | Ltg_Lmp+Blst | LF_LmpBlst | LFLmpBlst-T8-48in-28w+El-IS-NLO(26w) | ILtg-Lfluor-Elec |  |  |  | LFLmpBlst-T8-48in-32w-1g+El-IS-NLO-3(30w) | LFLmpBlst-T8-48in-32w-1g+El-IS-NLO-3(30w) | LFLmpBlst-T8-48in-28w+El-IS-NLO(26w) | Available |  | 0 | 0 | Disposition: MeasuresList-Dec1-2014.xlsx | RobNc | LFLmpBlst-T8-48in-32w-1g+El-IS-NLO-3(30w) | ILtg-Lfluor-Elec |  | DEER1417 | 2014-07-01 | 2018-12-31 |  |  | LC19 |  |  | Standard | Expires 12/31/2018 due to revised DEER2019 code/ISP baseline | 1 | 1 | 0 | Deemed Ex Ante Team |  | Expires 12/31/2018 due to revised DEER2019 code/ISP baseline |  | Updated to indicate claim/filing status
5337 | R-In-LFLmpBlst-T8-48in-28w+El-IS-NLO(27w)-dWP3-1 | Residential Indoor General Lighting: more efficient Linear Fluorescent Lamp & Ballast installed. Measure includes Code case. Impacts: CFL-based HOU (varies by BldgType) | DEER2017 | Lighting Disposition | 2020-11-24 16:30 | Res-Iltg-dWatt-CFL | DEER | Scaled | Delta |  |  | None |  | 1 |  | 1 | Res | Any | Lighting | InGen-CFL | Ltg_Lmp+Blst | LF_LmpBlst | LFLmpBlst-T8-48in-28w+El-IS-NLO(27w) | ILtg-Lfluor-Elec |  |  |  | LFLmpBlst-T8-48in-32w-2g+El-IS-NLO-2(30w) | LFLmpBlst-T8-48in-32w-2g+El-IS-NLO-2(30w) | LFLmpBlst-T8-48in-28w+El-IS-NLO(27w) | Available |  | 0 | 0 | Disposition: MeasuresList-Dec1-2014.xlsx | RobNc | LFLmpBlst-T8-48in-32w-2g+El-IS-NLO-2(30w) | ILtg-Lfluor-Elec |  | DEER131417 | 2013-01-01 | 2018-12-31 | [5 empty] | Standard | Expires 12/31/2018 due to revised DEER2019 code/ISP baseline | 1 | 1 | 0 | Deemed Ex Ante Team |  | Expires 12/31/2018 due to revised DEER2019 code/ISP baseline |  | Updated to indicate claim/filing status
2020 | R-Out-LEDFixt-Ext(32w)-dWP62-dWC45 | Residential Outdoor General Lighting: LED Fixture replaces pre-existing standard lighting Wattage. Measure includes Code case. | DEER2020 | D20v1 | 2020-11-24 16:30 | Res-Oltg-dWatt-SI | DEER | Scaled | BaseRatio |  |  | None |  | 0 |  | 1 | Res | Any | Lighting | OutGen | Ltg_Fixture | LED_fixt |  | OLtg-Res-LED-50000hr |  |  |  | LEDratio0296 | LEDratio0242 | LEDFixt-Ext(32w) | Available |  | 0 | 0 |  | ArNrNc |  | LtgFixture-Default |  | None | 2020-01-01 | 2020-03-18 | [5 empty] | Standard | DEER2020 update for: ISP/Title 24 wattage baseline; revised impacts, IEFs and peak demand | 1 | 1 | 0 | Deemed Ex Ante Team |  | DEER2020 update for: ISP/Title 24 wattage baseline; revised impacts, IEFs and peak demand |  | Updated to indicate claim/filing status
5342 | R-In-LFLmpBlst-T8-48in-28w+El-IS-NLO(53w)-dWP6 | Residential Indoor General Lighting: more efficient Linear Fluorescent Lamp & Ballast installed. Measure includes Code case. Impacts: CFL-based HOU (varies by BldgType) | DEER2017 | Lighting Disposition | 2020-11-24 16:30 | Res-Iltg-dWatt-CFL | DEER | Scaled | Delta |  |  | None |  | 1 |  | 1 | Res | Any | Lighting | InGen-CFL | Ltg_Lmp+Blst | LF_LmpBlst | LFLmpBlst-T8-48in-28w+El-IS-NLO(53w) | ILtg-Lfluor-Elec |  |  |  | LFLmpBlst-T8-48in-32w-2g+El-IS-NLO(59w) | LFLmpBlst-T8-48in-32w-2g+El-IS-NLO(59w) | LFLmpBlst-T8-48in-28w+El-IS-NLO(53w) | Available | WP source e.g.: WPSDGENRLG0120r3 | 0 | 0 | Disposition: MeasuresList-May222014.xlsx | RobNc | LFLmpBlst-T8-48in-32w-2g+El-IS-NLO(59w) | ILtg-Lfluor-Elec |  | DEER131417 | 2013-01-01 | 2018-12-31 | [5 empty] | Standard | Expires 12/31/2018 due to revised DEER2019 code/ISP baseline | 1 | 1 | 0 | Deemed Ex Ante Team |  | Expires 12/31/2018 due to revised DEER2019 code/ISP baseline |  | Updated to indicate claim/filing status
2020 | NE-HVAC-airAC-Pkg-55to65kBtuh-17p0seer | Commercial SEER-rated Packaged Air Conditioners, Size Range: 55 - 65 kBTU/h, SEER = 17 (EER = 13.3), EIR = 0.223, Fan W/CFM = 0.27, two-speed fan, with Econo (Pre-existing vintages do not include Economizer) | DEER2020 | D20v1 | 2022-02-04 18:49 | NE-HVAC-airAC-Pkg-55to65kBtuh-17p0seer | DEER | Standard | None |  |  | None |  | 0 |  | 0 | Com | Any | HVAC | SpaceCool | dxAC_equip | pkgSEER | dxAC-Com-Pkg-55to65kBTUh-SEER-17.0 | HVAC-airAC | Com SEER-Rated Pkg AC, 18-65 kBTU/h; pre-2001: SEER = 11.6, one-speed fan, no Econo; post-2001: SEER = 13 (EER = 11.06), one-speed fan, no Econo; 2014: SEER = 14 (EER = 11.75), two-speed fan, w/Econo | Commercial SEER-rated Packaged Air Conditioners, Size Range: 55 - 65 kBTU/h, SEER = 14 (EER = 11.7), EIR = 0.249, Fan W/CFM = 0.29, two-speed fan, with Econo | Commercial SEER-rated Packaged Air Conditioners, Size Range: 55 - 65 kBTU/h, SEER = 17 (EER = 13.3), EIR = 0.223, Fan W/CFM = 0.27, two-speed fan, with Econo |  | dxAC-Com-Pkg-55to65kBTUh-SEER-14.0 | dxAC-Com-Pkg-55to65kBTUh-SEER-17.0 | Available |  | 0 | 0 |  | ErRobNc | dxAC-Com-Pkg-55to65kBTUh-SEER-14.0 | HVAC-airAC |  | None | 2020-05-28 | 2022-12-31 | [5 empty] | Standard |  | 1 | 1 | 0 | Deemed Ex Ante Team |  |  |  | Expired for DEER Update
5343 | R-In-LFLmpBlst-T8-48in-28w+El-IS-NLO(75w)-dWP14 | Residential Indoor General Lighting: more efficient Linear Fluorescent Lamp & Ballast installed. Measure includes Code case. Impacts: CFL-based HOU (varies by BldgType) | DEER2017 | Lighting Disposition | 2020-11-24 16:30 | Res-Iltg-dWatt-CFL | DEER | Scaled | Delta |  |  | None |  | 1 |  | 1 | Res | Any | Lighting | InGen-CFL | Ltg_Lmp+Blst | LF_LmpBlst | LFLmpBlst-T8-48in-28w+El-IS-NLO(75w) | ILtg-Lfluor-Elec |  |  |  | LFLmpBlst-T8-48in-32w-2g+El-IS-NLO(89w) | LFLmpBlst-T8-48in-32w-2g+El-IS-NLO(89w) | LFLmpBlst-T8-48in-28w+El-IS-NLO(75w) | Available | WP source e.g.: SCE13LG087r0 | 0 | 0 | Disposition: MeasuresList-May222014.xlsx | RobNc | LFLmpBlst-T8-48in-32w-2g+El-IS-NLO(89w) | ILtg-Lfluor-Elec |  | DEER131417 | 2013-01-01 | 2018-12-31 | [5 empty] | Standard | Expires 12/31/2018 due to revised DEER2019 code/ISP baseline | 1 | 1 | 0 | Deemed Ex Ante Team |  | Expires 12/31/2018 due to revised DEER2019 code/ISP baseline |  | Updated to indicate claim/filing status
2020 | NE-HVAC-airAC-Pkg-55to65kBtuh-16p0seer | Commercial SEER-rated Packaged Air Conditioners, Size Range: 55 - 65 kBTU/h, SEER = 16 (EER = 12.5), EIR = 0.238, Fan W/CFM = 0.27, two-speed fan, with Econo (Pre-existing vintages do not include Economizer) | DEER2020 | D20v1 | 2022-02-04 18:49 | NE-HVAC-airAC-Pkg-55to65kBtuh-16p0seer | DEER | Standard | None |  |  | None |  | 0 |  | 0 | Com | Any | HVAC | SpaceCool | dxAC_equip | pkgSEER | dxAC-Com-Pkg-55to65kBTUh-SEER-16.0 | HVAC-airAC | Com SEER-Rated Pkg AC, 18-65 kBTU/h; pre-2001: SEER = 11.6, one-speed fan, no Econo; post-2001: SEER = 13 (EER = 11.06), one-speed fan, no Econo; 2014: SEER = 14 (EER = 11.75), two-speed fan, w/Econo | Commercial SEER-rated Packaged Air Conditioners, Size Range: 55 - 65 kBTU/h, SEER = 14 (EER = 11.7), EIR = 0.249, Fan W/CFM = 0.29, two-speed fan, with Econo | Commercial SEER-rated Packaged Air Conditioners, Size Range: 55 - 65 kBTU/h, SEER = 16 (EER = 12.5), EIR = 0.238, Fan W/CFM = 0.27, two-speed fan, with Econo |  | dxAC-Com-Pkg-55to65kBTUh-SEER-14.0 | dxAC-Com-Pkg-55to65kBTUh-SEER-16.0 | Available |  | 0 | 0 |  | ErRobNc | dxAC-Com-Pkg-55to65kBTUh-SEER-14.0 | HVAC-airAC |  | None | 2020-05-28 | 2022-12-31 | [5 empty] | Standard |  | 1 | 1 | 0 | Deemed Ex Ante Team |  |  |  | Expired for DEER Update
447 | RG-WtrHt-SmlStrg-Gas-lte75kBtuh-40G-0p65EF | Efficient water heater: Stor_EF Gas (EF=0.65) replaces Gas water heater | DEER2015 | DEER-WaterHeater-Calculator | 2020-11-24 16:30 | RG-WtrHt-SmlStrg-Gas-lte75kBtuh-40G-0p65EF | DEER | Standard | None | 0 | 0 | None |  | 0 |  | 1 | Res | Any | SHW | Heating | WaterHtg_eq | Stor_EF | Stor_EF-Gas-040gal-0.65EF | WtrHt-Res-Gas | Small Storage 40 gallon Gas water heater, EF varies by vintage |  |  |  | Stor_EF-Gas-040gal-0.615EF | Stor_EF-Gas-040gal-0.65EF | Available |  | 0 | 0 |  | ErRobNc | Stor_EF-Gas-040gal-0.615EF | WtrHt-Res-Gas |  | None | 2015-04-16 | 2016-12-31 | DEER |  |  |  |  | Standard |  | 1 | 1 | 0 | Deemed Ex Ante Team |  |  |  | Updated to indicate claim/filing status
2290 | Com-Lighting-InGen_T12-48in-72w-A_T8-48in-60w-A_T8-48in-48w | Commercial Indoor General Lighting: more efficient Linear Fluorescent Lamp & Ballast installed. Measure includes Code case. Impacts: Linear Fluorescent-based HOU (varies by BldgType) | DEER2011 | D11 v4.01 | 2020-11-24 16:30 | Com-Iltg-dWatt-LF | DEER | Scaled | Delta | 0 | 0 | None |  | 1 | Com-InLtg-LF | 1 | Com | Any | Lighting | InGen-LF | Ltg_Lmp+Blst | LF_LmpBlst |  | ILtg-Lfluor-fix | LF lamp and ballast: LF lamp: T12, 48 inch, 34W, 2475 lm, CRI = 60, rated life = 20000 hours (2): LF Ballast: Energy Saver Magnetic (EPACT compliant), Rapid Start, Normal LO (1); Total Fixture Watts = 72 | LF lamp and ballast: LF lamp: T8, 48 inch, 32W, 2710 lm, CRI = 75, rated life = 15000 hours (2): LF Ballast: Electronic, Rapid Start, Normal LO (1); Total Fixture Watts = 60 | LF lamp and ballast: LF lamp: T8, 48 inch, 32W, 2970 lm, CRI = 85, rated life = 24000 hours (2): LF Ballast: Electronic, Instant Start, Reduced LO (1); Total Fixture Watts = 48 | LFLmpBlst-T12-48in-34w+MagES-RS-NLO(72w) | LFLmpBlst-T8-48in-32w-1g+El-RS-NLO(60w) | LFLmpBlst-T8-48in-32w-3g+El-IS-RLO(48w) | Available | Code Technology base on: Minor Retrofit Only | 0 | 0 | DEER Lighting measure | ErRobNc |  | ILtg-Lfluor-fix |  | None | 2013-01-01 | 2014-06-30 | DEER |  |  |  |  | Standard |  | 1 | 1 | 0 | Deemed Ex Ante Team |  |  |  | Updated to indicate claim/filing status
2291 | Com-Lighting-InGen_T12-48in-72w-A_T8-48in-60w-A_T8-48in-51w-C | Commercial Indoor General Lighting: more efficient Linear Fluorescent Lamp & Ballast installed. Measure includes Code case. Impacts: Linear Fluorescent-based HOU (varies by BldgType) | DEER2011 | D11 v4.01 | 2020-11-24 16:30 | Com-Iltg-dWatt-LF | DEER | Scaled | Delta | 0 | 0 | None |  | 1 | Com-InLtg-LF | 1 | Com | Any | Lighting | InGen-LF | Ltg_Lmp+Blst | LF_LmpBlst |  | ILtg-Lfluor-fix | LF lamp and ballast: LF lamp: T12, 48 inch, 34W, 2475 lm, CRI = 60, rated life = 20000 hours (2): LF Ballast: Energy Saver Magnetic (EPACT compliant), Rapid Start, Normal LO (1); Total Fixture Watts = 72 | LF lamp and ballast: LF lamp: T8, 48 inch, 32W, 2710 lm, CRI = 75, rated life = 15000 hours (2): LF Ballast: Electronic, Rapid Start, Normal LO (1); Total Fixture Watts = 60 | LF lamp and ballast: LF lamp: T8, 48 inch, 30W, 2750 lm, CRI = 85, rated life = 24000 hours (2): LF Ballast: Electronic, Instant Start, Normal LO (1); Total Fixture Watts = 51 | LFLmpBlst-T12-48in-34w+MagES-RS-NLO(72w) | LFLmpBlst-T8-48in-32w-1g+El-RS-NLO(60w) | LFLmpBlst-T8-48in-30w+El-IS-NLO(51w) | Available | Code Technology base on: Minor Retrofit Only | 0 | 0 | DEER Lighting measure | ErRobNc |  | ILtg-Lfluor-fix |  | None | 2013-01-01 | 2014-06-30 | DEER |  |  |  |  | Standard |  | 1 | 1 | 0 | Deemed Ex Ante Team |  |  |  | Updated to indicate claim/filing status
2202 | Com-Lighting-InGen_T12-48in-72w-A_T8-48in-60w-A_T8-48in-54w-B | Commercial Indoor General Lighting: more efficient Linear Fluorescent Lamp & Ballast installed. Measure includes Code case. Impacts: Linear Fluorescent-based HOU (varies by BldgType) | DEER2011 | D11 v4.01 | 2020-11-24 16:30 | Com-Iltg-dWatt-LF | DEER | Scaled | Delta | 0 | 0 | None |  | 1 | Com-InLtg-LF | 1 | Com | Any | Lighting | InGen-LF | Ltg_Lmp+Blst | LF_LmpBlst |  | ILtg-Lfluor-fix | LF lamp and ballast: LF lamp: T12, 48 inch, 34W, 2475 lm, CRI = 60, rated life = 20000 hours (2): LF Ballast: Energy Saver Magnetic (EPACT compliant), Rapid Start, Normal LO (1); Total Fixture Watts = 72 | LF lamp and ballast: LF lamp: T8, 48 inch, 32W, 2710 lm, CRI = 75, rated life = 15000 hours (2): LF Ballast: Electronic, Rapid Start, Normal LO (1); Total Fixture Watts = 60 | LF lamp and ballast: LF lamp: T8, 48 inch, 32W, 2970 lm, CRI = 82, rated life = 20000 hours (2): LF Ballast: Electronic, Rapid Start, Reduced LO (1); Total Fixture Watts = 54 | LFLmpBlst-T12-48in-34w+MagES-RS-NLO(72w) | LFLmpBlst-T8-48in-32w-1g+El-RS-NLO(60w) | LFLmpBlst-T8-48in-32w-2g+El-RS-RLO(54w) | Available | Code Technology base on: Minor Retrofit Only | 0 | 0 | DEER Lighting measure | ErRobNc |  | ILtg-Lfluor-fix |  | None | 2013-01-01 | 2014-06-30 | DEER |  |  |  |  | Standard |  | 1 | 1 | 0 | Deemed Ex Ante Team |  |  |  | Updated to indicate claim/filing status
2197 | Com-Lighting-InGen_T12-48in-72w-A_T8-48in-60w-B_T8-48in-54w-B | Commercial Indoor General Lighting: more efficient Linear Fluorescent Lamp & Ballast installed. Measure includes Code case. Impacts: Linear Fluorescent-based HOU (varies by BldgType) | DEER2014 | D13 v1.2 | 2020-11-24 16:30 | Com-Iltg-dWatt-LF | DEER | Scaled | Delta |  |  | None |  | 0 |  | 1 | Com | Any | Lighting | InGen-LF | Ltg_Lmp+Blst | LF_LmpBlst |  | ILtg-Lfluor-fix |  |  |  | LFLmpBlst-T12-48in-34w+MagES-RS-NLO(72w) | LFLmpBlst-T8-48in-32w-2g+El-RS-NLO(60w) | LFLmpBlst-T8-48in-32w-2g+El-RS-RLO(54w) | Available |  | 0 | 0 | DEER Lighting measure | ErRobNc |  | ILtg-Lfluor-fix |  | DEER1316-Ltg-Com-LF | 2013-01-01 | 2017-12-31 | InEA_same |  |  |  |  | Standard | Measure expired as part of DEER2018 | 1 | 1 | 0 | Deemed Ex Ante Team |  | Measure expired as part of DEER2018 |  | Updated to indicate claim/filing status
5344 | R-In-LFLmpBlst-T8-48in-28w+El-IS-NLO(98w)-dWP14 | Residential Indoor General Lighting: more efficient Linear Fluorescent Lamp & Ballast installed. Measure includes Code case. Impacts: CFL-based HOU (varies by BldgType) | DEER2017 | Lighting Disposition | 2020-11-24 16:30 | Res-Iltg-dWatt-CFL | DEER | Scaled | Delta |  |  | None |  | 1 |  | 1 | Res | Any | Lighting | InGen-CFL | Ltg_Lmp+Blst | LF_LmpBlst | LFLmpBlst-T8-48in-28w+El-IS-NLO(98w) | ILtg-Lfluor-Elec |  |  |  | LFLmpBlst-T8-48in-32w-1g+El-IS-NLO(112w) | LFLmpBlst-T8-48in-32w-1g+El-IS-NLO(112w) | LFLmpBlst-T8-48in-28w+El-IS-NLO(98w) | Available |  | 0 | 0 | Disposition: MeasuresList-Dec1-2014.xlsx | RobNc | LFLmpBlst-T8-48in-32w-1g+El-IS-NLO(112w) | ILtg-Lfluor-Elec |  | DEER131417 | 2013-01-01 | 2018-12-31 | [5 empty] | Standard | Expires 12/31/2018 due to revised DEER2019 code/ISP baseline | 1 | 1 | 0 | Deemed Ex Ante Team |  | Expires 12/31/2018 due to revised DEER2019 code/ISP baseline |  | Updated to indicate claim/filing status
5347 | R-In-LFLmpBlst-T8-48in-32w-1g+El-IS-NLO-Del(59w)-dWP53 | Residential Indoor General Lighting: Linear Fluorescent Lamp & Ballast permanently delamped. Measure includes Code case. Impacts: CFL-based HOU (varies by BldgType) | DEER2017 | Lighting Disposition | 2020-11-24 16:30 | Res-Iltg-dWatt-CFL | DEER | Scaled | Delta |  |  | None |  | 1 |  | 1 | Res | Any | Lighting | InGen-CFL | Ltg_Lmp+Blst | LF_LmpBlst | LFLmpBlst-T8-48in-32w-1g+El-IS-NLO-Del(59w) | ILtg-Lfluor-Elec |  |  |  | LFLmpBlst-T8-48in-32w-1g+El-IS-NLO(112w) | LFLmpBlst-T8-48in-32w-1g+El-IS-NLO(112w) | LFLmpBlst-T8-48in-32w-1g+El-IS-NLO-Del(59w) | Available |  | 0 | 0 | Disposition: MeasuresList-Dec1-2014.xlsx | RobNc | LFLmpBlst-T8-48in-32w-1g+El-IS-NLO(112w) | ILtg-Lfluor-Elec |  | DEER131417 | 2013-01-01 | 2018-12-31 | [5 empty] | Standard | Expires 12/31/2018 due to revised DEER2019 code/ISP baseline | 1 | 1 | 0 | Deemed Ex Ante Team |  | Expires 12/31/2018 due to revised DEER2019 code/ISP baseline |  | Updated to indicate claim/filing status
2020 | NE-HVAC-airAC-Pkg-55to65kBtuh-15p0seer | Commercial SEER-rated Packaged Air Conditioners, Size Range: 55 - 65 kBTU/h, SEER = 15 (EER = 12.6), EIR = 0.236, Fan W/CFM = 0.25, two-speed fan, with Econo (Pre-existing vintages do not include Economizer) | DEER2020 | D20v1 | 2022-02-04 18:49 | NE-HVAC-airAC-Pkg-55to65kBtuh-15p0seer | DEER | Standard | None |  |  | None |  | 0 |  | 0 | Com | Any | HVAC | SpaceCool | dxAC_equip | pkgSEER | dxAC-Com-Pkg-55to65kBTUh-SEER-15.0 | HVAC-airAC | Com SEER-Rated Pkg AC, 18-65 kBTU/h; pre-2001: SEER = 11.6, one-speed fan, no Econo; post-2001: SEER = 13 (EER = 11.06), one-speed fan, no Econo; 2014: SEER = 14 (EER = 11.75), two-speed fan, w/Econo | Commercial SEER-rated Packaged Air Conditioners, Size Range: 55 - 65 kBTU/h, SEER = 14 (EER = 11.7), EIR = 0.249, Fan W/CFM = 0.29, two-speed fan, with Econo | Commercial SEER-rated Packaged Air Conditioners, Size Range: 55 - 65 kBTU/h, SEER = 15 (EER = 12.6), EIR = 0.236, Fan W/CFM = 0.25, two-speed fan, with Econo |  | dxAC-Com-Pkg-55to65kBTUh-SEER-14.0 | dxAC-Com-Pkg-55to65kBTUh-SEER-15.0 | Available |  | 0 | 0 |  | ErRobNc | dxAC-Com-Pkg-55to65kBTUh-SEER-14.0 | HVAC-airAC |  | None | 2020-05-28 | 2022-12-31 | [5 empty] | Standard |  | 1 | 1 | 0 | Deemed Ex Ante Team |  |  |  | Expired for DEER Update
2292 | Com-Lighting-InGen_T12-48in-72w-A_T8-48in-70w-A_T8-48in-54w-C | Commercial Indoor General Lighting: more efficient Linear Fluorescent Lamp & Ballast installed. Measure includes Code case. Impacts: Linear Fluorescent-based HOU (varies by BldgType) | DEER2011 | D11 v4.01 | 2020-11-24 16:30 | Com-Iltg-dWatt-LF | DEER | Scaled | Delta | 0 | 0 | None |  | 1 | Com-InLtg-LF | 1 | Com | Any | Lighting | InGen-LF | Ltg_Lmp+Blst | LF_LmpBlst |  | ILtg-Lfluor-fix | LF lamp and ballast: LF lamp: T12, 48 inch, 34W, 2475 lm, CRI = 60, rated life = 20000 hours (2): LF Ballast: Energy Saver Magnetic (EPACT compliant), Rapid Start, Normal LO (1); Total Fixture Watts = 72 | LF lamp and ballast: LF lamp: T8, 48 inch, 32W, 2710 lm, CRI = 75, rated life = 15000 hours (2): LF Ballast: Electronic, Rapid Start, High LO (1); Total Fixture Watts = 70 | LF lamp and ballast: LF lamp: T8, 48 inch, 32W, 2970 lm, CRI = 85, rated life = 24000 hours (2): LF Ballast: Electronic, Instant Start, Normal LO (1); Total Fixture Watts = 54 | LFLmpBlst-T12-48in-34w+MagES-RS-NLO(72w) | LFLmpBlst-T8-48in-32w-1g+El-RS-HLO(70w) | LFLmpBlst-T8-48in-32w-3g+El-IS-NLO(54w) | Available | Code Technology base on: Minor Retrofit Only | 0 | 0 | DEER Lighting measure | ErRobNc |  | ILtg-Lfluor-fix | D08-NE-ILtg-LFluor-Prim-Rtr-48in34wT12ESMg72w-48in3g32wT8PISNEl54w | None | 2013-01-01 | 2014-06-30 | DEER |  |  |  |  | Standard |  | 1 | 1 | 0 | Deemed Ex Ante Team |  |  |  | Updated to indicate claim/filing status
2311 | Com-Lighting-InGen_T12-48in-72w-B_T8-48in-52w-A_T8-48in-45w | Commercial Indoor General Lighting: more efficient Linear Fluorescent Lamp & Ballast installed. Measure includes Code case. Impacts: Linear Fluorescent-based HOU (varies by BldgType) | DEER2011 | D11 v4.01 | 2020-11-24 16:30 | Com-Iltg-dWatt-LF | DEER | Scaled | Delta | 0 | 0 | None |  | 1 | Com-InLtg-LF | 1 | Com | Any | Lighting | InGen-LF | Ltg_Lmp+Blst | LF_LmpBlst |  | ILtg-Lfluor-fix | LF lamp and ballast: LF lamp: T12, 48 inch, 30W, 2600 lm, CRI = 60, rated life = 20000 hours (2): LF Ballast: Standard Magnetic (pre-EPACT), Instant Start, Normal LO (1); Total Fixture Watts = 72 | LF lamp and ballast: LF lamp: T8, 48 inch, 32W, 2710 lm, CRI = 75, rated life = 15000 hours (2): LF Ballast: Electronic, Instant Start, Reduced LO (1); Total Fixture Watts = 52 | LF lamp and ballast: LF lamp: T8, 48 inch, 30W, 2750 lm, CRI = 85, rated life = 24000 hours (2): LF Ballast: Electronic, Instant Start, Reduced LO (1); Total Fixture Watts = 45 | LFLmpBlst-T12-48in-30w+MagStd-IS-NLO(72w) | LFLmpBlst-T8-48in-32w-1g+El-IS-RLO(52w) | LFLmpBlst-T8-48in-30w+El-IS-RLO(45w) | Available | Code Technology base on: Minor Retrofit Only | 0 | 0 | DEER Lighting measure | ErRobNc |  | ILtg-Lfluor-fix |  | None | 2013-01-01 | 2014-06-30 | DEER |  |  |  |  | Standard |  | 1 | 1 | 0 | Deemed Ex Ante Team |  |  |  | Updated to indicate claim/filing status
2020 | R-In-LED-A19(EISA-Bin-40w-90LPW)-dWP1p0 | LED A Lamp replaces pre-existing standard lighting Wattage based on EISA bin and LPW | DEER2020 | D20v1 | 2020-11-24 16:30 | Res-Iltg-SI-dWatt | NonDEER | Scaled | DeltaWatts | 1 | 1 | None |  | 0 |  | 0 | Res | Any | Lighting | InGen-CFL | Ltg_Lamp | LED_lamp |  | ILtg-Res-LED-10000hr | LED A19 Basecase, 75% LED, 25% CFL | LED A19 Basecase, 75% LED, 25% CFL | LED Lamp: A19, EISA Bin 40, 90 LPW |  |  |  | Available |  | 0 | 0 |  | NrNc |  |  |  | None | 2020-01-01 | 2020-03-18 | [5 empty] | Standard | DEER2020 update for: revised EUL; revised impacts, IEFs and peak demand | 1 | 1 | 0 | Deemed Ex Ante Team |  | DEER2020 update for: revised EUL; revised impacts, IEFs and peak demand |  | Updated to indicate claim/filing status
2310 | Com-Lighting-InGen_T12-48in-72w-B_T8-48in-52w-B_T8-48in-48w | Commercial Indoor General Lighting: more efficient Linear Fluorescent Lamp & Ballast installed. Measure includes Code case. Impacts: Linear Fluorescent-based HOU (varies by BldgType) | DEER2014 | D13 v1.2 | 2020-11-24 16:30 | Com-Iltg-dWatt-LF | DEER | Scaled | Delta |  |  | None |  | 0 |  | 1 | Com | Any | Lighting | InGen-LF | Ltg_Lmp+Blst | LF_LmpBlst | LFLmpBlst-T8-48in-32w-3g+El-IS-RLO(48w) | ILtg-Lfluor-fix |  |  |  | LFLmpBlst-T12-48in-30w+MagStd-IS-NLO(72w) | LFLmpBlst-T8-48in-32w-2g+El-IS-RLO(52w) | LFLmpBlst-T8-48in-32w-3g+El-IS-RLO(48w) | Available |  | 0 | 0 | DEER Lighting measure | ErRobNc | LFLmpBlst-T8-48in-32w-2g+El-IS-RLO(52w) | ILtg-Lfluor-fix |  | DEER1316-Ltg-Com-LF | 2013-01-01 | 2017-12-31 | InEA_same |  |  |  |  | Standard | Measure expired as part of DEER2018 | 1 | 1 | 0 | Deemed Ex Ante Team |  | Measure expired as part of DEER2018 |  | Updated to indicate claim/filing status
4241 | C-In-Ind-120w(132w)-dWP83-dWC53 | Commercial Indoor General Lighting: Induction Lamp & Ballast replaces HID Lamp & Ballast. Measure includes Code case. Impacts: Linear Fluorescent-based HOU (varies by BldgType) | DEER1314 | Lighting Disposition | 2020-11-24 16:30 | Com-Iltg-dWatt-HB | NonDEER | Scaled | Delta |  |  | None |  | 0 |  | 1 | Com | Any | Lighting | InGen-HB | Ltg_Lmp+Blst | Ind_LmpBlst |  | ILtg-Induct-Elec |  |  |  | MH-175w(215w) | PSMH-150w(185w) | Ind-120w(132w) | Available | Not Used in 2013-2014 Final Lighting Disposition | 0 | 0 | Disposition: MeasuresList-May222014.xlsx | ErRobNc |  | ILtg-MH |  | DEER1316-Ltg-Com-HB | 2013-01-01 | 2018-03-31 | DEER2016 HOU Update |  |  |  |  | Standard |  | 1 | 1 | 0 | Deemed Ex Ante Team |  |  |  | Updated to indicate claim/filing status
4242 | C-In-Ind-120w(132w)-dwP83-dwC76 | Commercial Indoor General Lighting: Induction Lamp & Ballast replaces Metal Halide. Measure includes Code case. Impacts: Linear Fluorescent-based HOU (varies by BldgType) | DEER1314 | Lighting Disposition | 2020-11-24 16:30 | Com-Iltg-dWatt-HB | NonDEER | Scaled | Delta |  |  | None |  | 0 |  | 1 | Com | Any | Lighting | InGen-HB | Ltg_Lmp+Blst | Ind_LmpBlst |  | ILtg-Induct-Elec |  |  |  | MH-175w(215w) | PSMH-175w(208w) | Ind-120w(132w) | Available |  | 0 | 0 | RevisedHighBay.xlsx | ErRobNc |  | ILtg-MH |  | DEER1316-Ltg-Com-HB | 2013-01-01 | 2018-03-31 | DEER2016 HOU Update |  | L1024 |  |  | Standard |  | 1 | 1 | 0 | Deemed Ex Ante Team |  |  |  | Updated to indicate claim/filing status
4232 | C-In-Ind(165w)-dwP130-dwC67 | Commercial Indoor General Lighting: Induction Lamp & Ballast replaces Metal Halide. Measure includes Code case. Impacts: Linear Fluorescent-based HOU (varies by BldgType) | DEER1314 | Lighting Disposition | 2020-11-24 16:30 | Com-Iltg-dWatt-HB | NonDEER | Scaled | Delta |  |  | None |  | 0 |  | 1 | Com | Any | Lighting | InGen-HB | Ltg_Lmp+Blst | Ind_LmpBlst |  | ILtg-Induct-Elec |  |  |  | MH-250w(295w) | PSMH-200w(232w) | Ind(165w) | Available |  | 0 | 0 | RevisedHighBay.xlsx | ErRobNc |  | ILtg-MH |  | DEER1316-Ltg-Com-HB | 2013-01-01 | 2018-03-31 | DEER2016 HOU Update | LT-80108 |  |  |  | Standard |  | 1 | 1 | 0 | Deemed Ex Ante Team |  |  |  | Updated to indicate claim/filing status
2020 | NE-HVAC-airAC-Pkg-lt55kBtuh-16p0seer | Commercial SEER-rated Packaged Air Conditioners, Size Range: 18 - 55 kBTU/h, SEER = 16 (EER = 12.5), EIR = 0.238, Fan W/CFM = 0.27, two-speed fan, without Econo | DEER2020 | D20v1 | 2022-02-04 18:49 | NE-HVAC-airAC-Pkg-lt55kBtuh-16p0seer | DEER | Standard | None |  |  | None |  | 0 |  | 0 | Com | Any | HVAC | SpaceCool | dxAC_equip | pkgSEER | dxAC-Com-Pkg-lt55kBTUh-SEER-16.0 | HVAC-airAC | Com SEER-Rated Pkg AC, 18-65 kBTU/h; pre-2001: SEER = 11.6, one-speed fan, no Econo; post-2001: SEER = 13 (EER = 11.06), one-speed fan, no Econo; 2014: SEER = 14 (EER = 12.04), one-speed fan, no Econo | Commercial SEER-rated Packaged Air Conditioners, Size Range: 18 - 55 kBTU/h, SEER = 14 (EER = 12), EIR = 0.246, Fan W/CFM = 0.29, one-speed fan, without Econo | Commercial SEER-rated Packaged Air Conditioners, Size Range: 18 - 55 kBTU/h, SEER = 16 (EER = 12.5), EIR = 0.238, Fan W/CFM = 0.27, two-speed fan, without Econo |  | dxAC-Com-Pkg-lt55kBTUh-SEER-14.0 | dxAC-Com-Pkg-lt55kBTUh-SEER-16.0 | Available |  | 0 | 0 |  | ErRobNc | dxAC-Com-Pkg-lt55kBTUh-SEER-14.0 | HVAC-airAC |  | None | 2020-05-28 | 2022-12-31 | [5 empty] | Standard |  | 1 | 1 | 0 | Deemed Ex Ante Team |  |  |  | Expired for DEER Update
2020 | NE-HVAC-airAC-Pkg-55to65kBtuh-15p0seer-wPreEcono | Commercial SEER-rated Packaged Air Conditioners, Size Range: 55 - 65 kBTU/h, SEER = 15 (EER = 12.6), EIR = 0.236, Fan W/CFM = 0.25, two-speed fan, with Econo (Pre-existing vintages include Economizer) | DEER2020 | D20v1 | 2022-02-04 18:49 | NE-HVAC-airAC-Pkg-55to65kBtuh-15p0seer-wPreEcono | DEER | Standard | None |  |  | None |  | 0 |  | 0 | Com | Any | HVAC | SpaceCool | dxAC_equip | pkgSEER | dxAC-Com-Pkg-55to65kBTUh-SEER-15.0 | HVAC-airAC | Com SEER-Rated Pkg AC, 18-65 kBTU/h; pre-2001: SEER = 11.6, one-speed fan, w/ Econo; post-2001: SEER = 13 (EER = 11.06), one-speed fan, w/Econo; 2014: SEER = 14 (EER = 11.75), two-speed fan, w/Econo | Commercial SEER-rated Packaged Air Conditioners, Size Range: 55 - 65 kBTU/h, SEER = 14 (EER = 11.7), EIR = 0.249, Fan W/CFM = 0.29, two-speed fan, with Econo | Commercial SEER-rated Packaged Air Conditioners, Size Range: 55 - 65 kBTU/h, SEER = 15 (EER = 12.6), EIR = 0.236, Fan W/CFM = 0.25, two-speed fan, with Econo |  | dxAC-Com-Pkg-55to65kBTUh-SEER-14.0 | dxAC-Com-Pkg-55to65kBTUh-SEER-15.0 | Available |  | 0 | 0 |  | ErRobNc | dxAC-Com-Pkg-55to65kBTUh-SEER-14.0 | HVAC-airAC |  | None | 2020-05-28 | 2022-12-31 | [5 empty] | Standard |  | 1 | 1 | 0 | Deemed Ex Ante Team |  |  |  | Expired for DEER Update
2020 | NE-HVAC-airAC-Pkg-55to65kBtuh-18p0seer-wPreEcono | Commercial SEER-rated Packaged Air Conditioners, Size Range: 55 - 65 kBTU/h, SEER = 18 (EER = 14), EIR = 0.209, Fan W/CFM = 0.27, two-speed fan, with Econo (Pre-existing vintages include Economizer) | DEER2020 | D20v1 | 2022-02-04 18:49 | NE-HVAC-airAC-Pkg-55to65kBtuh-18p0seer-wPreEcono | DEER | Standard | None |  |  | None |  | 0 |  | 0 | Com | Any | HVAC | SpaceCool | dxAC_equip | pkgSEER | dxAC-Com-Pkg-55to65kBTUh-SEER-18.0 | HVAC-airAC | Com SEER-Rated Pkg AC, 18-65 kBTU/h; pre-2001: SEER = 11.6, one-speed fan, w/ Econo; post-2001: SEER = 13 (EER = 11.06), one-speed fan, w/Econo; 2014: SEER = 14 (EER = 11.75), two-speed fan, w/Econo | Commercial SEER-rated Packaged Air Conditioners, Size Range: 55 - 65 kBTU/h, SEER = 14 (EER = 11.7), EIR = 0.249, Fan W/CFM = 0.29, two-speed fan, with Econo | Commercial SEER-rated Packaged Air Conditioners, Size Range: 55 - 65 kBTU/h, SEER = 18 (EER = 14), EIR = 0.209, Fan W/CFM = 0.27, two-speed fan, with Econo |  | dxAC-Com-Pkg-55to65kBTUh-SEER-14.0 | dxAC-Com-Pkg-55to65kBTUh-SEER-18.0 | Available |  | 0 | 0 |  | ErRobNc | dxAC-Com-Pkg-55to65kBTUh-SEER-14.0 | HVAC-airAC |  | None | 2020-05-28 | 2022-12-31 | [5 empty] | Standard |  | 1 | 1 | 0 | Deemed Ex Ante Team |  |  |  | Expired for DEER Update
2023 | NE-HVAC-airAC-Pkg-55to65kBtuh-15p0seer-PreEconByVint | Com SEER-rated packaged air conditioner, size range: 55 - 65 kBtu/h, SEER = 15 (EER = 12.6), EIR = 0.236, fan W/cfm = 0.25, two-speed fan, with economizer (most pre-existing vintages do not include economizer; 2014 does) | DEER2023 | D23v0 | 2022-02-04 18:39 | NE-HVAC-airAC-Pkg-55to65kBtuh-15p0seer-PreEconByVint | Deem-DEER | Standard | None |  |  | None |  | 0 |  | 1 | Com | Any | HVAC | SpaceCool | dxAC_equip | pkgSEER |  | HVAC-airAC | Com SEER-rated packaged air conditioner, 55-65 kBtu/h; pre-2001: SEER = 11.6, one-speed fan, no economizer; post-2001: SEER = 13 (EER = 11.06), one-speed fan, no economizer; 2014: SEER = 14 (EER = 11.7), two-speed fan, w/economizer | Com SEER-rated packaged air conditioners, size range: 55 - 65 kBtu/h, SEER = 14 (EER = 11.7), EIR = 0.249, fan W/cfm = 0.29, two-speed fan, with economizer | Com SEER-rated packaged air conditioners, size range: 55 - 65 kBtu/h, SEER = 15 (EER = 12.6), EIR = 0.236, fan W/cfm = 0.25, two-speed fan, with economizer | PreNResPkgAC-55to65kBtu/h-1to2Sp-S11.6to14.0-EconByVint | StdNResPkgAC-55to65kBtu/h-2Sp-S14.0-Econ | MsrNResPkgAC-55to65kBtu/h-2Sp-S15.0-Econ | Available |  | 1 | 1 |  |  |  | HVAC-airAC |  |  | 2023-01-01 | [6 empty] | Standard |  | 1 | 1 | 0 | Deemed Ex Ante Team | 2022-02-04 18:39 | Re-simulated using CZ2022 weather data | Deemed Ex Ante Team
4170 | C-In-CFLscw-Circ9(22w)-dWP70 | Commercial Indoor General Lighting: CFL Lamp with integated Ballast replaces Incandescent Lamp. Measure includes Code case. Impacts: CFL-based HOU (varies by BldgType) | DEER1314 | Lighting Disposition | 2020-11-24 16:30 | Com-Iltg-dWatt-CFL | NonDEER | Scaled | Delta |  |  | None |  | 0 |  | 1 | Com | Any | Lighting | InGen-CFL | Ltg_Lamp | CFLint_lamp |  | ILtg-CFL-Com |  |  |  | Incan(92w) | Incan(92w) | CFLscw-Circ9(22w) | Available | Replaced in October disposition with Measure ID = C-In-CFLscw-Circ9(22w)-dWP103 | 0 | 0 | Disposition: MeasuresList-October312014.xlsx | RobNc |  | ILtg-Incand-Com |  | DEER1314-Ltg-Com-CFL | 2013-01-01 | 2014-10-30 | DEER |  |  |  |  | Standard |  | 1 | 1 | 0 | Deemed Ex Ante Team |  |  |  | Updated to indicate claim/filing status
2309 | Com-Lighting-InGen_T12-48in-72w-B_T8-48in-59w-C_T8-48in-45w | Commercial Indoor General Lighting: more efficient Linear Fluorescent Lamp & Ballast installed. Measure includes Code case. Impacts: Linear Fluorescent-based HOU (varies by BldgType) | DEER2014 | D13 v1.2 | 2020-11-24 16:30 | Com-Iltg-dWatt-LF | DEER | Scaled | Delta |  |  | None |  | 0 |  | 1 | Com | Any | Lighting | InGen-LF | Ltg_Lmp+Blst | LF_LmpBlst | LFLmpBlst-T8-48in-30w+El-IS-RLO(45w) | ILtg-Lfluor-fix |  |  |  | LFLmpBlst-T12-48in-30w+MagStd-IS-NLO(72w) | LFLmpBlst-T8-48in-32w-2g+El-IS-NLO+Refl(59w) | LFLmpBlst-T8-48in-30w+El-IS-RLO(45w) | Available |  | 0 | 0 | DEER Lighting measure | ErRobNc | LFLmpBlst-T8-48in-32w-2g+El-IS-NLO+Refl(59w) | ILtg-Lfluor-fix |  | DEER1316-Ltg-Com-LF | 2013-01-01 | 2017-12-31 | InEA_same |  |  |  |  | Standard | Measure expired as part of DEER2018 | 1 | 1 | 0 | Deemed Ex Ante Team |  | Measure expired as part of DEER2018 |  | Updated to indicate claim/filing status
2312 | Com-Lighting-InGen_T12-48in-72w-B_T8-48in-59w-C_T8-48in-51w-C | Commercial Indoor General Lighting: more efficient Linear Fluorescent Lamp & Ballast installed. Measure includes Code case. Impacts: Linear Fluorescent-based HOU (varies by BldgType) | DEER2014 | D13 v1.2 | 2020-11-24 16:30 | Com-Iltg-dWatt-LF | DEER | Scaled | Delta |  |  | None |  | 0 |  | 1 | Com | Any | Lighting | InGen-LF | Ltg_Lmp+Blst | LF_LmpBlst | LFLmpBlst-T8-48in-30w+El-IS-NLO(51w) | ILtg-Lfluor-fix |  |  |  | LFLmpBlst-T12-48in-30w+MagStd-IS-NLO(72w) | LFLmpBlst-T8-48in-32w-2g+El-IS-NLO+Refl(59w) | LFLmpBlst-T8-48in-30w+El-IS-NLO(51w) | Available |  | 0 | 0 | DEER Lighting measure | ErRobNc | LFLmpBlst-T8-48in-32w-2g+El-IS-NLO+Refl(59w) | ILtg-Lfluor-fix |  | DEER1316-Ltg-Com-LF | 2013-01-01 | 2017-12-31 | InEA_same |  |  |  |  | Standard | Measure expired as part of DEER2018 | 1 | 1 | 0 | Deemed Ex Ante Team |  | Measure expired as part of DEER2018 |  | Updated to indicate claim/filing status
2313 | Com-Lighting-InGen_T12-48in-72w-B_T8-48in-59w-C_T8-48in-54w-C | Commercial Indoor General Lighting: more efficient Linear Fluorescent Lamp & Ballast installed. Measure includes Code case. Impacts: Linear Fluorescent-based HOU (varies by BldgType) | DEER2014 | D13 v1.2 | 2020-11-24 16:30 | Com-Iltg-dWatt-LF | DEER | Scaled | Delta |  |  | None |  | 0 |  | 1 | Com | Any | Lighting | InGen-LF | Ltg_Lmp+Blst | LF_LmpBlst | LFLmpBlst-T8-48in-32w-3g+El-IS-NLO(54w) | ILtg-Lfluor-fix |  |  |  | LFLmpBlst-T12-48in-30w+MagStd-IS-NLO(72w) | LFLmpBlst-T8-48in-32w-2g+El-IS-NLO+Refl(59w) | LFLmpBlst-T8-48in-32w-3g+El-IS-NLO(54w) | Available |  | 0 | 0 | DEER Lighting measure | ErRobNc | LFLmpBlst-T8-48in-32w-2g+El-IS-NLO+Refl(59w) | ILtg-Lfluor-fix |  | DEER1316-Ltg-Com-LF | 2013-01-01 | 2017-12-31 | InEA_same |  |  |  |  | Standard | Measure expired as part of DEER2018 | 1 | 1 | 0 | Deemed Ex Ante Team |  | Measure expired as part of DEER2018 |  | Updated to indicate claim/filing status
2314 | Com-Lighting-InGen_T12-48in-72w-B_T8-48in-60w-A_T8-48in-48w | Commercial Indoor General Lighting: more efficient Linear Fluorescent Lamp & Ballast installed. Measure includes Code case. Impacts: Linear Fluorescent-based HOU (varies by BldgType) | DEER2011 | D11 v4.01 | 2020-11-24 16:30 | Com-Iltg-dWatt-LF | DEER | Scaled | Delta | 0 | 0 | None |  | 1 | Com-InLtg-LF | 1 | Com | Any | Lighting | InGen-LF | Ltg_Lmp+Blst | LF_LmpBlst |  | ILtg-Lfluor-fix | LF lamp and ballast: LF lamp: T12, 48 inch, 30W, 2600 lm, CRI = 60, rated life = 20000 hours (2): LF Ballast: Standard Magnetic (pre-EPACT), Instant Start, Normal LO (1); Total Fixture Watts = 72 | LF lamp and ballast: LF lamp: T8, 48 inch, 32W, 2710 lm, CRI = 75, rated life = 15000 hours (2): LF Ballast: Electronic, Rapid Start, Normal LO (1); Total Fixture Watts = 60 | LF lamp and ballast: LF lamp: T8, 48 inch, 32W, 2970 lm, CRI = 85, rated life = 24000 hours (2): LF Ballast: Electronic, Instant Start, Reduced LO (1); Total Fixture Watts = 48 | LFLmpBlst-T12-48in-30w+MagStd-IS-NLO(72w) | LFLmpBlst-T8-48in-32w-1g+El-RS-NLO(60w) | LFLmpBlst-T8-48in-32w-3g+El-IS-RLO(48w) | Available | Code Technology base on: Minor Retrofit Only | 0 | 0 | DEER Lighting measure | ErRobNc |  | ILtg-Lfluor-fix |  | None | 2013-01-01 | 2014-06-30 | DEER |  |  |  |  | Standard |  | 1 | 1 | 0 | Deemed Ex Ante Team |  |  |  | Updated to indicate claim/filing status
2294 | Com-Lighting-InGen_T12-48in-74w-B_T8-48in-52w-B_T8-48in-48w | Commercial Indoor General Lighting: more efficient Linear Fluorescent Lamp & Ballast installed. Measure includes Code case. Impacts: Linear Fluorescent-based HOU (varies by BldgType) | DEER2014 | D13 v1.2 | 2020-11-24 16:30 | Com-Iltg-dWatt-LF | DEER | Scaled | Delta |  |  | None |  | 0 |  | 1 | Com | Any | Lighting | InGen-LF | Ltg_Lmp+Blst | LF_LmpBlst | LFLmpBlst-T8-48in-32w-3g+El-IS-RLO(48w) | ILtg-Lfluor-fix |  |  |  | LFLmpBlst-T12-48in-39w+MagES-IS-NLO(74w) | LFLmpBlst-T8-48in-32w-2g+El-IS-RLO(52w) | LFLmpBlst-T8-48in-32w-3g+El-IS-RLO(48w) | Available |  | 0 | 0 | DEER Lighting measure | ErRobNc | LFLmpBlst-T8-48in-32w-2g+El-IS-RLO(52w) | ILtg-Lfluor-fix |  | DEER1316-Ltg-Com-LF | 2013-01-01 | 2017-12-31 | InEA_same |  |  |  |  | Standard | Measure expired as part of DEER2018 | 1 | 1 | 0 | Deemed Ex Ante Team |  | Measure expired as part of DEER2018 |  | Updated to indicate claim/filing status
2298 | Com-Lighting-InGen_T12-48in-74w-B_T8-48in-59w-C_T8-48in-54w-C | Commercial Indoor General Lighting: more efficient Linear Fluorescent Lamp & Ballast installed. Measure includes Code case. Impacts: Linear Fluorescent-based HOU (varies by BldgType) | DEER2014 | D13 v1.2 | 2020-11-24 16:30 | Com-Iltg-dWatt-LF | DEER | Scaled | Delta |  |  | None |  | 0 |  | 1 | Com | Any | Lighting | InGen-LF | Ltg_Lmp+Blst | LF_LmpBlst | LFLmpBlst-T8-48in-32w-3g+El-IS-NLO(54w) | ILtg-Lfluor-fix |  |  |  | LFLmpBlst-T12-48in-39w+MagES-IS-NLO(74w) | LFLmpBlst-T8-48in-32w-2g+El-IS-NLO+Refl(59w) | LFLmpBlst-T8-48in-32w-3g+El-IS-NLO(54w) | Available |  | 0 | 0 | DEER Lighting measure | ErRobNc | LFLmpBlst-T8-48in-32w-2g+El-IS-NLO+Refl(59w) | ILtg-Lfluor-fix |  | DEER1316-Ltg-Com-LF | 2013-01-01 | 2017-12-31 | InEA_same |  |  |  |  | Standard | Measure expired as part of DEER2018 | 1 | 1 | 0 | Deemed Ex Ante Team |  | Measure expired as part of DEER2018 |  | Updated to indicate claim/filing status
5351 | R-In-LFLmpBlst-T8-48in-32w-3g+El-PS-RLO(90w)-dWP22 | Residential Indoor General Lighting: more efficient Linear Fluorescent Lamp & Ballast installed. Measure includes Code case. Impacts: CFL-based HOU (varies by BldgType) | DEER2017 | Lighting Disposition | 2020-11-24 16:30 | Res-Iltg-dWatt-CFL | DEER | Scaled | Delta |  |  | None |  | 1 |  | 1 | Res | Any | Lighting | InGen-CFL | Ltg_Lmp+Blst | LF_LmpBlst | LFLmpBlst-T8-48in-32w-3g+El-PS-RLO(90w) | ILtg-Lfluor-Elec |  |  |  | LFLmpBlst-T8-48in-32w-2g+El-IS-NLO(112w) | LFLmpBlst-T8-48in-32w-2g+El-IS-NLO(112w) | LFLmpBlst-T8-48in-32w-3g+El-PS-RLO(90w) | Available | WP source e.g.: SCE13LG092r0 | 0 | 0 | Disposition: MeasuresList-May222014.xlsx | RobNc | LFLmpBlst-T8-48in-32w-2g+El-IS-NLO(112w) | ILtg-Lfluor-Elec |  | DEER131417 | 2013-01-01 | 2018-12-31 | [5 empty] | Standard | Expires 12/31/2018 due to revised DEER2019 code/ISP baseline | 1 | 1 | 0 | Deemed Ex Ante Team |  | Expires 12/31/2018 due to revised DEER2019 code/ISP baseline |  | Updated to indicate claim/filing status
5352 | R-In-LFLmpBlst-T8-96in-59w+El-IS-RLO(167w)-dWP52 | Residential Indoor General Lighting: more efficient Linear Fluorescent Lamp & Ballast installed. Measure includes Code case. Impacts: CFL-based HOU (varies by BldgType) | DEER2017 | Lighting Disposition | 2020-11-24 16:30 | Res-Iltg-dWatt-CFL | DEER | Scaled | Delta |  |  | None |  | 1 |  | 1 | Res | Any | Lighting | InGen-CFL | Ltg_Lmp+Blst | LF_LmpBlst | LFLmpBlst-T8-96in-59w+El-IS-RLO(167w) | ILtg-Lfluor-Elec |  |  |  | LFLmpBlst-T8-96in-59w+El-IS-NLO(219w) | LFLmpBlst-T8-96in-59w+El-IS-NLO(219w) | LFLmpBlst-T8-96in-59w+El-IS-RLO(167w) | Available | WP source e.g.: SCE13LG087r0 | 0 | 0 | Disposition: MeasuresList-May222014.xlsx | RobNc | LFLmpBlst-T8-96in-59w+El-IS-NLO(219w) | ILtg-Lfluor-Elec |  | DEER131417 | 2013-01-01 | 2018-12-31 | [5 empty] | Standard | Expires 12/31/2018 due to revised DEER2019 code/ISP baseline | 1 | 1 | 0 | Deemed Ex Ante Team |  | Expires 12/31/2018 due to revised DEER2019 code/ISP baseline |  | Updated to indicate claim/filing status
2020 | R-In-LED-PAR38(17w)-dWP27 | Residential Indoor General Lighting: LED Lamp replaces pre-existing standard lighting Wattage. Measure includes Code case. Impacts: CFL-based HOU (varies by BldgType) | DEER2020 | D20v1 | 2020-11-24 16:30 | Res-Iltg-SI-dWatt | DEER | Scaled | BaseRatio |  |  | None |  | 0 |  | 1 | Res | Any | Lighting | InGen-ScrewIn | Ltg_Lamp | LED_lamp |  | ILtg-Res-LED-20000hr |  |  |  | LEDratio0260 | LEDratio0260 | LED-PAR38(17w) | Available |  | 0 | 0 |  | NrNc |  |  |  | None | 2020-01-01 | 2020-03-18 | [5 empty] | Standard | DEER2020 update for: revised impacts, IEFs and peak demand | 1 | 1 | 0 | Deemed Ex Ante Team |  | DEER2020 update for: revised impacts, IEFs and peak demand |  | Updated to indicate claim/filing status
5353 | R-In-LFLmpBlst-T8-96in-59w+El-IS-RLO(57w)-dWP1 | Residential Indoor General Lighting: more efficient Linear Fluorescent Lamp & Ballast installed. Measure includes Code case. Impacts: CFL-based HOU (varies by BldgType) | DEER2017 | Lighting Disposition | 2020-11-24 16:30 | Res-Iltg-dWatt-CFL | DEER | Scaled | Delta |  |  | None |  | 1 |  | 1 | Res | Any | Lighting | InGen-CFL | Ltg_Lmp+Blst | LF_LmpBlst | LFLmpBlst-T8-96in-59w+El-IS-RLO(57w) | ILtg-Lfluor-Elec |  |  |  | LFLmpBlst-T8-96in-59w+El-IS-NLO(58w) | LFLmpBlst-T8-96in-59w+El-IS-NLO(58w) | LFLmpBlst-T8-96in-59w+El-IS-RLO(57w) | Available | WP source e.g.: SCE13LG087r0 | 0 | 0 | Disposition: MeasuresList-May222014.xlsx | RobNc | LFLmpBlst-T8-96in-59w+El-IS-NLO(58w) | ILtg-Lfluor-Elec |  | DEER131417 | 2013-01-01 | 2018-12-31 | [5 empty] | Standard | Expires 12/31/2018 due to revised DEER2019 code/ISP baseline | 1 | 1 | 0 | Deemed Ex Ante Team |  | Expires 12/31/2018 due to revised DEER2019 code/ISP baseline |  | Updated to indicate claim/filing status
2023 | NE-HVAC-airAC-Pkg-55to65kBtuh-15p0seer-wPreEcono | Com SEER-rated packaged air conditioner, size range: 55 - 65 kBtu/h, SEER = 15 (EER = 12.6), EIR = 0.236, fan W/cfm = 0.25, two-speed fan, with economizer (pre-existing vintages include economizer) | DEER2023 | D23v0 | 2022-02-04 18:39 | NE-HVAC-airAC-Pkg-55to65kBtuh-15p0seer-wPreEcono | Deem-DEER | Standard | None |  |  | None |  | 0 |  | 1 | Com | Any | HVAC | SpaceCool | dxAC_equip | pkgSEER |  | HVAC-airAC | Com SEER-rated packaged air conditioner, 55-65 kBtu/h; pre-2001: SEER = 11.6, one-speed fan, w/ economizer; post-2001: SEER = 13 (EER = 11.06), one-speed fan, w/economizer; 2014: SEER = 14 (EER = 11.75), two-speed fan, w/economizer | Com SEER-rated packaged air conditioners, size range: 55 - 65 kBtu/h, SEER = 14 (EER = 11.7), EIR = 0.249, fan W/cfm = 0.29, two-speed fan, with economizer | Com SEER-rated packaged air conditioners, size range: 55 - 65 kBtu/h, SEER = 15 (EER = 12.6), EIR = 0.236, fan W/cfm = 0.25, two-speed fan, with economizer | PreNResPkgAC-55to65kBtu/h-1to2Sp-S11.6to14.0-Econ | StdNResPkgAC-55to65kBtu/h-2Sp-S14.0-Econ | MsrNResPkgAC-55to65kBtu/h-2Sp-S15.0-Econ | Available |  | 1 | 1 |  |  |  | HVAC-airAC |  |  | 2023-01-01 | [6 empty] | Standard |  | 1 | 1 | 0 | Deemed Ex Ante Team | 2022-02-04 18:39 | Re-simulated using CZ2022 weather data | Deemed Ex Ante Team
2023 | NE-HVAC-airAC-Pkg-55to65kBtuh-16p0seer-PreEconByVint | Com SEER-rated packaged air conditioner, size range: 55 - 65 kBtu/h, SEER = 16 (EER = 12.5), EIR = 0.238, fan W/cfm = 0.27, two-speed fan, with economizer (most pre-existing vintages do not include economizer; 2014 does) | DEER2023 | D23v0 | 2022-02-04 18:39 | NE-HVAC-airAC-Pkg-55to65kBtuh-16p0seer-PreEconByVint | Deem-DEER | Standard | None |  |  | None |  | 0 |  | 1 | Com | Any | HVAC | SpaceCool | dxAC_equip | pkgSEER |  | HVAC-airAC | Com SEER-rated packaged air conditioner, 55-65 kBtu/h; pre-2001: SEER = 11.6, one-speed fan, no economizer; post-2001: SEER = 13 (EER = 11.06), one-speed fan, no economizer; 2014: SEER = 14 (EER = 11.7), two-speed fan, w/economizer | Com SEER-rated packaged air conditioners, size range: 55 - 65 kBtu/h, SEER = 14 (EER = 11.7), EIR = 0.249, fan W/cfm = 0.29, two-speed fan, with economizer | Com SEER-rated packaged air conditioners, size range: 55 - 65 kBtu/h, SEER = 16 (EER = 12.5), EIR = 0.238, fan W/cfm = 0.27, two-speed fan, with economizer | PreNResPkgAC-55to65kBtu/h-1to2Sp-S11.6to14.0-EconByVint | StdNResPkgAC-55to65kBtu/h-2Sp-S14.0-Econ | MsrNResPkgAC-55to65kBtu/h-2Sp-S16.0-Econ | Available |  | 1 | 1 |  |  |  | HVAC-airAC |  |  | 2023-01-01 | [6 empty] | Standard |  | 1 | 1 | 0 | Deemed Ex Ante Team | 2022-02-04 18:39 | Re-simulated using CZ2022 weather data | Deemed Ex Ante Team
2020 | Appl-Dishwash-StdSize-Tier3 | Dishwasher, Standard Capacity, EAEU = 180 (Tier 3) | DEER2020 | D20v1 | 2020-11-24 16:30 | Appl-Dishwash-StdSize-Tier3 | DEER | Standard | None |  |  | None |  | 0 |  | 0 | Res | Any | AppPlug | KitchenApp | Clean_equip | DishWash |  | Appl-EffDW |  | Dishwasher, Standard capacity, EAEU = 307 | Dishwasher, Standard capacity, EAEU = 180 |  |  |  | Available |  | 0 | 0 |  | RobNc |  | Appl-EffDW |  | None | 2020-01-01 | [6 empty] | Standard |  | 1 | 1 | 0 | Deemed Ex Ante Team |  |  |  | Updated to indicate claim/filing status
2023 | NE-HVAC-airHP-Pkg-55to65kBtuh-15p0seer-8p2hspf-PreEconByVint | Commercial SEER-rated packaged heat pump, size range: 55 - 65 kBtu/h, SEER = 15.0 (HSPF = 8.2), EIR = 0.256, fan W/cfm = 0.25, two-speed fan, with economizer | DEER2023 | D23v0 | 2022-02-08 17:28 | NE-HVAC-airHP-Pkg-55to65kBtuh-15p0seer-8p2hspf-PreEconByVint | Deem-DEER | Standard | None |  |  | None |  | 0 |  | 1 | Com | Any | HVAC | HeatCool | dxHP_equip | pkgSEER |  | HVAC-airHP | Com SEER-rated packaged heat pump, 55-65 kBtu/h; Old: SEER = 9.7 (HSPF = 6.6), one-speed fan, no economizer; Ex: SEER = 13 (HSPF = 7.7), one-speed fan, no economizer; Recent: SEER = 14.0 (HSPF = 8.0), two-speed fan, w/economizer | Com SEER-rated packaged heat pump, size range: 55 - 65 kBtu/h, SEER = 14.0 (HSPF = 8.0), EIR = 0.27, fan W/cfm = 0.29, two-speed fan, with economizer | Com SEER-rated packaged heat pump, size range: 55 - 65 kBtu/h, SEER = 15.0 (HSPF = 8.2), EIR = 0.256, fan W/cfm = 0.25, two-speed fan, with economizer | PreNRes-PkgHP-55-65kBtuh-S9.7to14.0-H6.6to8.0-1to2Sp-EconByVint | StdNRes-PkgHP-55to65kBtuh-S14.0-H8.0-2Sp-Econ | MsrNRes-PkgHP-55to65kBtuh-S15.0-H8.2-2Sp-Econ | Available |  | 1 | 1 |  |  |  | HVAC-airHP |  |  | 2023-01-01 | [6 empty] | Standard |  | 1 | 1 | 0 | Deemed Ex Ante Team | 2022-02-08 17:28 | Re-simulated using CZ2022 weather data | Deemed Ex Ante Team
5354 | R-In-LFLmpBlst-T8-96in-59w+El-IS-RLO(98w)-dWP11 | Residential Indoor General Lighting: more efficient Linear Fluorescent Lamp & Ballast installed. Measure includes Code case. Impacts: CFL-based HOU (varies by BldgType) | DEER2017 | Lighting Disposition | 2020-11-24 16:30 | Res-Iltg-dWatt-CFL | DEER | Scaled | Delta |  |  | None |  | 1 |  | 1 | Res | Any | Lighting | InGen-CFL | Ltg_Lmp+Blst | LF_LmpBlst | LFLmpBlst-T8-96in-59w+El-IS-RLO(98w) | ILtg-Lfluor-Elec |  |  |  | LFLmpBlst-T8-96in-59w+El-IS-NLO(109w) | LFLmpBlst-T8-96in-59w+El-IS-NLO(109w) | LFLmpBlst-T8-96in-59w+El-IS-RLO(98w) | Available | WP source e.g.: SCE13LG087r0 | 0 | 0 | Disposition: MeasuresList-May222014.xlsx | RobNc | LFLmpBlst-T8-96in-59w+El-IS-NLO(109w) | ILtg-Lfluor-Elec |  | DEER131417 | 2013-01-01 | 2018-12-31 | [5 empty] | Standard | Expires 12/31/2018 due to revised DEER2019 code/ISP baseline | 1 | 1 | 0 | Deemed Ex Ante Team |  | Expires 12/31/2018 due to revised DEER2019 code/ISP baseline |  | Updated to indicate claim/filing status
2448 | Com-Iltg-dWatt-LF-basis-OSspc | Non-IE Basis for commercial indoor lighting - Linear Fluorescent - Occupancy Sensors in all Spaces | DEER2014 | D11 v4.01 | 2020-11-24 16:30 | Com-Iltg-dWatt-LF_OSspc | DEER | Standard | None | 0 | 0 | None |  | 0 |  | 0 | Com | Any | Lighting | InGen | Ltg_Lmp+Blst | LF_LmpBlst |  | ILtg-Lfluor-fix | [6 empty] | Available |  | 0 | 0 | DEER Lighting measure |  |  |  |  | None | 2014-07-01 | 2019-12-31 | DEER |  |  |  |  | Basis |  | 1 | 1 | 0 | Deemed Ex Ante Team |  |  |  | Updated to indicate claim/filing status
4424 | C-In-LFLmpBlst-T12-36in-25w+MagStd-RS-NLO-Del(73w)-dWP42 | Commercial Indoor General Lighting: Linear Fluorescent Lamp & Ballast permanently delamped. Measure includes Code case. Impacts: Linear Fluorescent-based HOU (varies by BldgType) | DEER1314 | Lighting Disposition | 2020-11-24 16:30 | Com-Iltg-dWatt-LF | DEER | Scaled | Delta |  |  | None |  | 1 |  | 1 | Com | Any | Lighting | InGen-LF | Ltg_Lmp+Blst | LF_LmpBlst |  | ILtg-Lfluor-T12Mag |  |  |  | LFLmpBlst-T12-36in-25w+MagStd-RS-NLO(115w) | LFLmpBlst-T12-36in-25w+MagStd-RS-NLO(115w) | LFLmpBlst-T12-36in-25w+MagStd-RS-NLO-Del(73w) | Available |  | 0 | 0 | Disposition: MeasuresList-Dec1-2014.xlsx | RobNc |  | ILtg-Lfluor-T12Mag |  | DEER1316-Ltg-Com-LF | 2013-01-01 | 2018-12-31 | DEER2016 HOU Update |  |  |  |  | Standard | Expires 12/31/2018 due to revised DEER2019 code/ISP baseline | 1 | 1 | 0 | Deemed Ex Ante Team |  | Expires 12/31/2018 due to revised DEER2019 code/ISP baseline |  | Updated to indicate claim/filing status
2315 | Com-Lighting-InGen_T12-48in-72w-B_T8-48in-60w-A_T8-48in-51w-C | Commercial Indoor General Lighting: more efficient Linear Fluorescent Lamp & Ballast installed. Measure includes Code case. Impacts: Linear Fluorescent-based HOU (varies by BldgType) | DEER2011 | D11 v4.01 | 2020-11-24 16:30 | Com-Iltg-dWatt-LF | DEER | Scaled | Delta | 0 | 0 | None |  | 1 | Com-InLtg-LF | 1 | Com | Any | Lighting | InGen-LF | Ltg_Lmp+Blst | LF_LmpBlst |  | ILtg-Lfluor-fix | LF lamp and ballast: LF lamp: T12, 48 inch, 30W, 2600 lm, CRI = 60, rated life = 20000 hours (2): LF Ballast: Standard Magnetic (pre-EPACT), Instant Start, Normal LO (1); Total Fixture Watts = 72 | LF lamp and ballast: LF lamp: T8, 48 inch, 32W, 2710 lm, CRI = 75, rated life = 15000 hours (2): LF Ballast: Electronic, Rapid Start, Normal LO (1); Total Fixture Watts = 60 | LF lamp and ballast: LF lamp: T8, 48 inch, 30W, 2750 lm, CRI = 85, rated life = 24000 hours (2): LF Ballast: Electronic, Instant Start, Normal LO (1); Total Fixture Watts = 51 | LFLmpBlst-T12-48in-30w+MagStd-IS-NLO(72w) | LFLmpBlst-T8-48in-32w-1g+El-RS-NLO(60w) | LFLmpBlst-T8-48in-30w+El-IS-NLO(51w) | Available | Code Technology base on: Minor Retrofit Only | 0 | 0 | DEER Lighting measure | ErRobNc |  | ILtg-Lfluor-fix |  | None | 2013-01-01 | 2014-06-30 | DEER |  |  |  |  | Standard |  | 1 | 1 | 0 | Deemed Ex Ante Team |  |  |  | Updated to indicate claim/filing status
2208 | Com-Lighting-InGen_T12-48in-72w-B_T8-48in-60w-A_T8-48in-54w-B | Commercial Indoor General Lighting: more efficient Linear Fluorescent Lamp & Ballast installed. Measure includes Code case. Impacts: Linear Fluorescent-based HOU (varies by BldgType) | DEER2011 | D11 v4.01 | 2020-11-24 16:30 | Com-Iltg-dWatt-LF | DEER | Scaled | Delta | 0 | 0 | None |  | 1 | Com-InLtg-LF | 1 | Com | Any | Lighting | InGen-LF | Ltg_Lmp+Blst | LF_LmpBlst |  | ILtg-Lfluor-fix | LF lamp and ballast: LF lamp: T12, 48 inch, 30W, 2600 lm, CRI = 60, rated life = 20000 hours (2): LF Ballast: Standard Magnetic (pre-EPACT), Instant Start, Normal LO (1); Total Fixture Watts = 72 | LF lamp and ballast: LF lamp: T8, 48 inch, 32W, 2710 lm, CRI = 75, rated life = 15000 hours (2): LF Ballast: Electronic, Rapid Start, Normal LO (1); Total Fixture Watts = 60 | LF lamp and ballast: LF lamp: T8, 48 inch, 32W, 2970 lm, CRI = 82, rated life = 20000 hours (2): LF Ballast: Electronic, Rapid Start, Reduced LO (1); Total Fixture Watts = 54 | LFLmpBlst-T12-48in-30w+MagStd-IS-NLO(72w) | LFLmpBlst-T8-48in-32w-1g+El-RS-NLO(60w) | LFLmpBlst-T8-48in-32w-2g+El-RS-RLO(54w) | Available | Code Technology base on: Minor Retrofit Only | 0 | 0 | DEER Lighting measure | ErRobNc |  | ILtg-Lfluor-fix |  | None | 2013-01-01 | 2014-06-30 | DEER |  |  |  |  | Standard |  | 1 | 1 | 0 | Deemed Ex Ante Team |  |  |  | Updated to indicate claim/filing status
2203 | Com-Lighting-InGen_T12-48in-72w-B_T8-48in-60w-B_T8-48in-54w-B | Commercial Indoor General Lighting: more efficient Linear Fluorescent Lamp & Ballast installed. Measure includes Code case. Impacts: Linear Fluorescent-based HOU (varies by BldgType) | DEER2014 | D13 v1.2 | 2020-11-24 16:30 | Com-Iltg-dWatt-LF | DEER | Scaled | Delta |  |  | None |  | 0 |  | 1 | Com | Any | Lighting | InGen-LF | Ltg_Lmp+Blst | LF_LmpBlst |  | ILtg-Lfluor-fix |  |  |  | LFLmpBlst-T12-48in-30w+MagStd-IS-NLO(72w) | LFLmpBlst-T8-48in-32w-2g+El-RS-NLO(60w) | LFLmpBlst-T8-48in-32w-2g+El-RS-RLO(54w) | Available |  | 0 | 0 | DEER Lighting measure | ErRobNc |  | ILtg-Lfluor-fix |  | DEER1316-Ltg-Com-LF | 2013-01-01 | 2017-12-31 | InEA_same |  |  |  |  | Standard | Measure expired as part of DEER2018 | 1 | 1 | 0 | Deemed Ex Ante Team |  | Measure expired as part of DEER2018 |  | Updated to indicate claim/filing status
2023 | NE-HVAC-airHP-Pkg-55to65kBtuh-15p0seer-8p2hspf-wPreEcono | Commercial SEER-rated packaged heat pump, size range: 55 - 65 kBtu/h, SEER = 15.0 (HSPF = 8.2), EIR = 0.256, fan W/cfm = 0.25, two-speed fan, with economizer | DEER2023 | D23v0 | 2022-02-08 17:28 | NE-HVAC-airHP-Pkg-55to65kBtuh-15p0seer-8p2hspf-wPreEcono | Deem-DEER | Standard | None |  |  | None |  | 0 |  | 1 | Com | Any | HVAC | HeatCool | dxHP_equip | pkgSEER |  | HVAC-airHP | Com SEER-rated packaged heat pump, 55-65 kBtu/h; Old: SEER = 9.7 (HSPF = 6.6), one-speed fan, w/economizer; Ex: SEER = 13.0 (HSPF = 7.7), one-speed fan, w/economizer; Recent: SEER = 14.0 (HSPF = 8.0), two-speed fan, w/economizer | Com SEER-rated packaged heat pump, size range: 55 - 65 kBtu/h, SEER = 14.0 (HSPF = 8.0), EIR = 0.27, fan W/cfm = 0.29, two-speed fan, with economizer | Com SEER-rated packaged heat pump, size range: 55 - 65 kBtu/h, SEER = 15.0 (HSPF = 8.2), EIR = 0.256, fan W/cfm = 0.25, two-speed fan, with economizer | PreNRes-PkgHP-55-65kBtuh-S9.7to14.0-H6.6to8.0-1to2Sp-Econ | StdNRes-PkgHP-55to65kBtuh-S14.0-H8.0-2Sp-Econ | MsrNRes-PkgHP-55to65kBtuh-S15.0-H8.2-2Sp-Econ | Available |  | 1 | 1 |  |  |  | HVAC-airHP |  |  | 2023-01-01 | [6 empty] | Standard |  | 1 | 1 | 0 | Deemed Ex Ante Team | 2022-02-08 17:28 | Re-simulated using CZ2022 weather data | Deemed Ex Ante Team
4109 | C-In-CFLscw-A(11w)-dWP28 | Commercial Indoor General Lighting: CFL Lamp with integated Ballast replaces pre-existing standard lighting Wattage. Measure includes Code case. Impacts: CFL-based HOU (varies by BldgType) | DEER1314 | Lighting Disposition | 2020-11-24 16:30 | Com-Iltg-dWatt-CFL | DEER | Scaled | BaseRatio | 0 | 0 | None |  | 0 |  | 1 | Com | Any | Lighting | InGen-CFL | Ltg_Lamp | CFLint_lamp | CFLscw-A(11w) | ILtg-CFL-Com | Com indoor non-refl CFL base case, Total Watts = 3.57 x Msr Watts | Com indoor non-refl CFL base case, Total Watts = 3.57 x Msr Watts | CFL Lamp: A-lamp, 11 Watts | CFLratio0357 | CFLratio0357 | CFLscw-A(11w) | Available |  | 0 | 0 | Disposition: MeasuresList-October312014.xlsx | RobNc |  |  |  | DEER1316-Ltg-Com-CFL | 2013-01-01 | 2017-06-30 | InEA_modVal |  |  |  |  | Standard |  | 1 | 1 | 0 | Deemed Ex Ante Team |  |  |  | Updated to indicate claim/filing status
2316 | Com-Lighting-InGen_T12-48in-72w-B_T8-48in-70w-A_T8-48in-54w-C | Commercial Indoor General Lighting: more efficient Linear Fluorescent Lamp & Ballast installed. Measure includes Code case. Impacts: Linear Fluorescent-based HOU (varies by BldgType) | DEER2011 | D11 v4.01 | 2020-11-24 16:30 | Com-Iltg-dWatt-LF | DEER | Scaled | Delta | 0 | 0 | None |  | 1 | Com-InLtg-LF | 1 | Com | Any | Lighting | InGen-LF | Ltg_Lmp+Blst | LF_LmpBlst |  | ILtg-Lfluor-fix | LF lamp and ballast: LF lamp: T12, 48 inch, 30W, 2600 lm, CRI = 60, rated life = 20000 hours (2): LF Ballast: Standard Magnetic (pre-EPACT), Instant Start, Normal LO (1); Total Fixture Watts = 72 | LF lamp and ballast: LF lamp: T8, 48 inch, 32W, 2710 lm, CRI = 75, rated life = 15000 hours (2): LF Ballast: Electronic, Rapid Start, High LO (1); Total Fixture Watts = 70 | LF lamp and ballast: LF lamp: T8, 48 inch, 32W, 2970 lm, CRI = 85, rated life = 24000 hours (2): LF Ballast: Electronic, Instant Start, Normal LO (1); Total Fixture Watts = 54 | LFLmpBlst-T12-48in-30w+MagStd-IS-NLO(72w) | LFLmpBlst-T8-48in-32w-1g+El-RS-HLO(70w) | LFLmpBlst-T8-48in-32w-3g+El-IS-NLO(54w) | Available | Code Technology base on: Minor Retrofit Only | 0 | 0 | DEER Lighting measure | ErRobNc |  | ILtg-Lfluor-fix |  | None | 2013-01-01 | 2014-06-30 | DEER |  |  |  |  | Standard |  | 1 | 1 | 0 | Deemed Ex Ante Team |  |  |  | Updated to indicate claim/filing status
2296 | Com-Lighting-InGen_T12-48in-74w-B_T8-48in-52w-A_T8-48in-45w | Commercial Indoor General Lighting: more efficient Linear Fluorescent Lamp & Ballast installed. Measure includes Code case. Impacts: Linear Fluorescent-based HOU (varies by BldgType) | DEER2011 | D11 v4.01 | 2020-11-24 16:30 | Com-Iltg-dWatt-LF | DEER | Scaled | Delta | 0 | 0 | None |  | 1 | Com-InLtg-LF | 1 | Com | Any | Lighting | InGen-LF | Ltg_Lmp+Blst | LF_LmpBlst |  | ILtg-Lfluor-fix | LF lamp and ballast: LF lamp: T12, 48 inch, 39W, 2750 lm, CRI = 60, rated life = 20000 hours (2): LF Ballast: Energy Saver Magnetic (EPACT compliant), Instant Start, Normal LO (1); Total Fixture Watts = 74 | LF lamp and ballast: LF lamp: T8, 48 inch, 32W, 2710 lm, CRI = 75, rated life = 15000 hours (2): LF Ballast: Electronic, Instant Start, Reduced LO (1); Total Fixture Watts = 52 | LF lamp and ballast: LF lamp: T8, 48 inch, 30W, 2750 lm, CRI = 85, rated life = 24000 hours (2): LF Ballast: Electronic, Instant Start, Reduced LO (1); Total Fixture Watts = 45 | LFLmpBlst-T12-48in-39w+MagES-IS-NLO(74w) | LFLmpBlst-T8-48in-32w-1g+El-IS-RLO(52w) | LFLmpBlst-T8-48in-30w+El-IS-RLO(45w) | Available | Code Technology base on: Minor Retrofit Only | 0 | 0 | DEER Lighting measure | ErRobNc |  | ILtg-Lfluor-fix |  | None | 2013-01-01 | 2014-06-30 | DEER |  |  |  |  | Standard |  | 1 | 1 | 0 | Deemed Ex Ante Team |  |  |  | Updated to indicate claim/filing status
2293 | Com-Lighting-InGen_T12-48in-74w-B_T8-48in-52w-B_T8-48in-45w | Commercial Indoor General Lighting: more efficient Linear Fluorescent Lamp & Ballast installed. Measure includes Code case. Impacts: Linear Fluorescent-based HOU (varies by BldgType) | DEER2014 | D13 v1.2 | 2020-11-24 16:30 | Com-Iltg-dWatt-LF | DEER | Scaled | Delta |  |  | None |  | 0 |  | 1 | Com | Any | Lighting | InGen-LF | Ltg_Lmp+Blst | LF_LmpBlst | LFLmpBlst-T8-48in-30w+El-IS-RLO(45w) | ILtg-Lfluor-fix |  |  |  | LFLmpBlst-T12-48in-39w+MagES-IS-NLO(74w) | LFLmpBlst-T8-48in-32w-2g+El-IS-RLO(52w) | LFLmpBlst-T8-48in-30w+El-IS-RLO(45w) | Available |  | 0 | 0 | DEER Lighting measure | ErRobNc | LFLmpBlst-T8-48in-32w-2g+El-IS-RLO(52w) | ILtg-Lfluor-fix |  | DEER1316-Ltg-Com-LF | 2013-01-01 | 2017-12-31 | InEA_same |  |  |  |  | Standard | Measure expired as part of DEER2018 | 1 | 1 | 0 | Deemed Ex Ante Team |  | Measure expired as part of DEER2018 |  | Updated to indicate claim/filing status
2295 | Com-Lighting-InGen_T12-48in-74w-B_T8-48in-59w-C_T8-48in-51w-C | Commercial Indoor General Lighting: more efficient Linear Fluorescent Lamp & Ballast installed. Measure includes Code case. Impacts: Linear Fluorescent-based HOU (varies by BldgType) | DEER2014 | D13 v1.2 | 2020-11-24 16:30 | Com-Iltg-dWatt-LF | DEER | Scaled | Delta |  |  | None |  | 0 |  | 1 | Com | Any | Lighting | InGen-LF | Ltg_Lmp+Blst | LF_LmpBlst | LFLmpBlst-T8-48in-30w+El-IS-NLO(51w) | ILtg-Lfluor-fix |  |  |  | LFLmpBlst-T12-48in-39w+MagES-IS-NLO(74w) | LFLmpBlst-T8-48in-32w-2g+El-IS-NLO+Refl(59w) | LFLmpBlst-T8-48in-30w+El-IS-NLO(51w) | Available |  | 0 | 0 | DEER Lighting measure | ErRobNc | LFLmpBlst-T8-48in-32w-2g+El-IS-NLO+Refl(59w) | ILtg-Lfluor-fix |  | DEER1316-Ltg-Com-LF | 2013-01-01 | 2017-12-31 | InEA_same |  |  |  |  | Standard | Measure expired as part of DEER2018 | 1 | 1 | 0 | Deemed Ex Ante Team |  | Measure expired as part of DEER2018 |  | Updated to indicate claim/filing status
2297 | Com-Lighting-InGen_T12-48in-74w-B_T8-48in-60w-A_T8-48in-48w | Commercial Indoor General Lighting: more efficient Linear Fluorescent Lamp & Ballast installed. Measure includes Code case. Impacts: Linear Fluorescent-based HOU (varies by BldgType) | DEER2011 | D11 v4.01 | 2020-11-24 16:30 | Com-Iltg-dWatt-LF | DEER | Scaled | Delta | 0 | 0 | None |  | 1 | Com-InLtg-LF | 1 | Com | Any | Lighting | InGen-LF | Ltg_Lmp+Blst | LF_LmpBlst |  | ILtg-Lfluor-fix | LF lamp and ballast: LF lamp: T12, 48 inch, 39W, 2750 lm, CRI = 60, rated life = 20000 hours (2): LF Ballast: Energy Saver Magnetic (EPACT compliant), Instant Start, Normal LO (1); Total Fixture Watts = 74 | LF lamp and ballast: LF lamp: T8, 48 inch, 32W, 2710 lm, CRI = 75, rated life = 15000 hours (2): LF Ballast: Electronic, Rapid Start, Normal LO (1); Total Fixture Watts = 60 | LF lamp and ballast: LF lamp: T8, 48 inch, 32W, 2970 lm, CRI = 85, rated life = 24000 hours (2): LF Ballast: Electronic, Instant Start, Reduced LO (1); Total Fixture Watts = 48 | LFLmpBlst-T12-48in-39w+MagES-IS-NLO(74w) | LFLmpBlst-T8-48in-32w-1g+El-RS-NLO(60w) | LFLmpBlst-T8-48in-32w-3g+El-IS-RLO(48w) | Available | Code Technology base on: Minor Retrofit Only | 0 | 0 | DEER Lighting measure | ErRobNc |  | ILtg-Lfluor-fix |  | None | 2013-01-01 | 2014-06-30 | DEER |  |  |  |  | Standard |  | 1 | 1 | 0 | Deemed Ex Ante Team |  |  |  | Updated to indicate claim/filing status
2023 | NE-HVAC-airHP-Pkg-55to65kBtuh-16p0seer-8p5hspf-PreEconByVint | Commercial SEER-rated packaged heat pump, size range: 55 - 65 kBtu/h, SEER = 16.0 (HSPF = 8.5), EIR = 0.238, fan W/cfm = 0.27, two-speed fan, with economizer | DEER2023 | D23v0 | 2022-02-08 17:28 | NE-HVAC-airHP-Pkg-55to65kBtuh-16p0seer-8p5hspf-PreEconByVint | Deem-DEER | Standard | None |  |  | None |  | 0 |  | 1 | Com | Any | HVAC | HeatCool | dxHP_equip | pkgSEER |  | HVAC-airHP | Com SEER-rated packaged heat pump, 55-65 kBtu/h; Old: SEER = 9.7 (HSPF = 6.6), one-speed fan, no economizer; Ex: SEER = 13 (HSPF = 7.7), one-speed fan, no economizer; Recent: SEER = 14.0 (HSPF = 8.0), two-speed fan, w/economizer | Com SEER-rated packaged heat pump, size range: 55 - 65 kBtu/h, SEER = 14.0 (HSPF = 8.0), EIR = 0.27, fan W/cfm = 0.29, two-speed fan, with economizer | Com SEER-rated packaged heat pump, size range: 55 - 65 kBtu/h, SEER = 16 (HSPF = 8.5), EIR = 0.238, fan W/cfm = 0.27, two-speed fan, with economizer | PreNRes-PkgHP-55-65kBtuh-S9.7to14.0-H6.6to8.0-1to2Sp-EconByVint | StdNRes-PkgHP-55to65kBtuh-S14.0-H8.0-2Sp-Econ | MsrNRes-PkgHP-55to65kBtuh-S16.0-H8.5-2Sp-Econ | Available |  | 1 | 1 |  |  |  | HVAC-airHP |  |  | 2023-01-01 | [6 empty] | Standard |  | 1 | 1 | 0 | Deemed Ex Ante Team | 2022-02-08 17:28 | Re-simulated using CZ2022 weather data | Deemed Ex Ante Team
4426 | C-In-LFLmpBlst-T12-48in-34w+MagES-RS-NLO-Del(123w)-dWP29 | Commercial Indoor General Lighting: Linear Fluorescent Lamp & Ballast permanently delamped. Measure includes Code case. Impacts: Linear Fluorescent-based HOU (varies by BldgType) | DEER1314 | Lighting Disposition | 2020-11-24 16:30 | Com-Iltg-dWatt-LF | DEER | Scaled | Delta |  |  | None |  | 1 |  | 1 | Com | Any | Lighting | InGen-LF | Ltg_Lmp+Blst | LF_LmpBlst |  | ILtg-Lfluor-T12Mag |  |  |  | LFLmpBlst-T12-48in-34w+MagES-RS-NLO(152w) | LFLmpBlst-T12-48in-34w+MagES-RS-NLO(152w) | LFLmpBlst-T12-48in-34w+MagES-RS-NLO-Del(123w) | Available |  | 0 | 0 | Disposition: MeasuresList-Dec1-2014.xlsx | RobNc |  | ILtg-Lfluor-T12Mag |  | DEER1316-Ltg-Com-LF | 2013-01-01 | 2018-12-31 | DEER2016 HOU Update |  |  |  |  | Standard | Expires 12/31/2018 due to revised DEER2019 code/ISP baseline | 1 | 1 | 0 | Deemed Ex Ante Team |  | Expires 12/31/2018 due to revised DEER2019 code/ISP baseline |  | Updated to indicate claim/filing status
2318 | Com-Lighting-InGen_T12-48in-74w-C_T8-48in-52w-B_T8-48in-48w | Commercial Indoor General Lighting: more efficient Linear Fluorescent Lamp & Ballast installed. Measure includes Code case. Impacts: Linear Fluorescent-based HOU (varies by BldgType) | DEER2014 | D13 v1.2 | 2020-11-24 16:30 | Com-Iltg-dWatt-LF | DEER | Scaled | Delta |  |  | None |  | 0 |  | 1 | Com | Any | Lighting | InGen-LF | Ltg_Lmp+Blst | LF_LmpBlst | LFLmpBlst-T8-48in-32w-3g+El-IS-RLO(48w) | ILtg-Lfluor-fix |  |  |  | LFLmpBlst-T12-48in-39w+MagStd-IS-NLO(74w) | LFLmpBlst-T8-48in-32w-2g+El-IS-RLO(52w) | LFLmpBlst-T8-48in-32w-3g+El-IS-RLO(48w) | Available |  | 0 | 0 | DEER Lighting measure | ErRobNc | LFLmpBlst-T8-48in-32w-2g+El-IS-RLO(52w) | ILtg-Lfluor-fix |  | DEER1316-Ltg-Com-LF | 2013-01-01 | 2017-12-31 | InEA_same |  |  |  |  | Standard | Measure expired as part of DEER2018 | 1 | 1 | 0 | Deemed Ex Ante Team |  | Measure expired as part of DEER2018 |  | Updated to indicate claim/filing status
2319 | Com-Lighting-InGen_T12-48in-74w-C_T8-48in-59w-C_T8-48in-51w-C | Commercial Indoor General Lighting: more efficient Linear Fluorescent Lamp & Ballast installed. Measure includes Code case. Impacts: Linear Fluorescent-based HOU (varies by BldgType) | DEER2014 | D13 v1.2 | 2020-11-24 16:30 | Com-Iltg-dWatt-LF | DEER | Scaled | Delta |  |  | None |  | 0 |  | 1 | Com | Any | Lighting | InGen-LF | Ltg_Lmp+Blst | LF_LmpBlst | LFLmpBlst-T8-48in-30w+El-IS-NLO(51w) | ILtg-Lfluor-fix |  |  |  | LFLmpBlst-T12-48in-39w+MagStd-IS-NLO(74w) | LFLmpBlst-T8-48in-32w-2g+El-IS-NLO+Refl(59w) | LFLmpBlst-T8-48in-30w+El-IS-NLO(51w) | Available |  | 0 | 0 | DEER Lighting measure | ErRobNc | LFLmpBlst-T8-48in-32w-2g+El-IS-NLO+Refl(59w) | ILtg-Lfluor-fix |  | DEER1316-Ltg-Com-LF | 2013-01-01 | 2017-12-31 | InEA_same |  |  |  |  | Standard | Measure expired as part of DEER2018 | 1 | 1 | 0 | Deemed Ex Ante Team |  | Measure expired as part of DEER2018 |  | Updated to indicate claim/filing status
2322 | Com-Lighting-InGen_T12-48in-74w-C_T8-48in-59w-C_T8-48in-54w-C | Commercial Indoor General Lighting: more efficient Linear Fluorescent Lamp & Ballast installed. Measure includes Code case. Impacts: Linear Fluorescent-based HOU (varies by BldgType) | DEER2014 | D13 v1.2 | 2020-11-24 16:30 | Com-Iltg-dWatt-LF | DEER | Scaled | Delta |  |  | None |  | 0 |  | 1 | Com | Any | Lighting | InGen-LF | Ltg_Lmp+Blst | LF_LmpBlst | LFLmpBlst-T8-48in-32w-3g+El-IS-NLO(54w) | ILtg-Lfluor-fix |  |  |  | LFLmpBlst-T12-48in-39w+MagStd-IS-NLO(74w) | LFLmpBlst-T8-48in-32w-2g+El-IS-NLO+Refl(59w) | LFLmpBlst-T8-48in-32w-3g+El-IS-NLO(54w) | Available |  | 0 | 0 | DEER Lighting measure | ErRobNc | LFLmpBlst-T8-48in-32w-2g+El-IS-NLO+Refl(59w) | ILtg-Lfluor-fix |  | DEER1316-Ltg-Com-LF | 2013-01-01 | 2017-12-31 | InEA_same |  |  |  |  | Standard | Measure expired as part of DEER2018 | 1 | 1 | 0 | Deemed Ex Ante Team |  | Measure expired as part of DEER2018 |  | Updated to indicate claim/filing status
2321 | Com-Lighting-InGen_T12-48in-74w-C_T8-48in-60w-A_T8-48in-48w | Commercial Indoor General Lighting: more efficient Linear Fluorescent Lamp & Ballast installed. Measure includes Code case. Impacts: Linear Fluorescent-based HOU (varies by BldgType) | DEER2011 | D11 v4.01 | 2020-11-24 16:30 | Com-Iltg-dWatt-LF | DEER | Scaled | Delta | 0 | 0 | None |  | 1 | Com-InLtg-LF | 1 | Com | Any | Lighting | InGen-LF | Ltg_Lmp+Blst | LF_LmpBlst |  | ILtg-Lfluor-fix | LF lamp and ballast: LF lamp: T12, 48 inch, 39W, 2750 lm, CRI = 60, rated life = 20000 hours (2): LF Ballast: Standard Magnetic (pre-EPACT), Instant Start, Normal LO (1); Total Fixture Watts = 74 | LF lamp and ballast: LF lamp: T8, 48 inch, 32W, 2710 lm, CRI = 75, rated life = 15000 hours (2): LF Ballast: Electronic, Rapid Start, Normal LO (1); Total Fixture Watts = 60 | LF lamp and ballast: LF lamp: T8, 48 inch, 32W, 2970 lm, CRI = 85, rated life = 24000 hours (2): LF Ballast: Electronic, Instant Start, Reduced LO (1); Total Fixture Watts = 48 | LFLmpBlst-T12-48in-39w+MagStd-IS-NLO(74w) | LFLmpBlst-T8-48in-32w-1g+El-RS-NLO(60w) | LFLmpBlst-T8-48in-32w-3g+El-IS-RLO(48w) | Available | Code Technology base on: Minor Retrofit Only | 0 | 0 | DEER Lighting measure | ErRobNc |  | ILtg-Lfluor-fix |  | None | 2013-01-01 | 2014-06-30 | DEER |  |  |  |  | Standard |  | 1 | 1 | 0 | Deemed Ex Ante Team |  |  |  | Updated to indicate claim/filing status
2323 | Com-Lighting-InGen_T12-48in-74w-C_T8-48in-60w-A_T8-48in-51w-C | Commercial Indoor General Lighting: more efficient Linear Fluorescent Lamp & Ballast installed. Measure includes Code case. Impacts: Linear Fluorescent-based HOU (varies by BldgType) | DEER2011 | D11 v4.01 | 2020-11-24 16:30 | Com-Iltg-dWatt-LF | DEER | Scaled | Delta | 0 | 0 | None |  | 1 | Com-InLtg-LF | 1 | Com | Any | Lighting | InGen-LF | Ltg_Lmp+Blst | LF_LmpBlst |  | ILtg-Lfluor-fix | LF lamp and ballast: LF lamp: T12, 48 inch, 39W, 2750 lm, CRI = 60, rated life = 20000 hours (2): LF Ballast: Standard Magnetic (pre-EPACT), Instant Start, Normal LO (1); Total Fixture Watts = 74 | LF lamp and ballast: LF lamp: T8, 48 inch, 32W, 2710 lm, CRI = 75, rated life = 15000 hours (2): LF Ballast: Electronic, Rapid Start, Normal LO (1); Total Fixture Watts = 60 | LF lamp and ballast: LF lamp: T8, 48 inch, 30W, 2750 lm, CRI = 85, rated life = 24000 hours (2): LF Ballast: Electronic, Instant Start, Normal LO (1); Total Fixture Watts = 51 | LFLmpBlst-T12-48in-39w+MagStd-IS-NLO(74w) | LFLmpBlst-T8-48in-32w-1g+El-RS-NLO(60w) | LFLmpBlst-T8-48in-30w+El-IS-NLO(51w) | Available | Code Technology base on: Minor Retrofit Only | 0 | 0 | DEER Lighting measure | ErRobNc |  | ILtg-Lfluor-fix |  | None | 2013-01-01 | 2014-06-30 | DEER |  |  |  |  | Standard |  | 1 | 1 | 0 | Deemed Ex Ante Team |  |  |  | Updated to indicate claim/filing status
2023 | NE-HVAC-airHP-Pkg-55to65kBtuh-16p0seer-8p5hspf-wPreEcono | Commercial SEER-rated packaged heat pump, size range: 55 - 65 kBtu/h, SEER = 16.0 (HSPF = 8.5), EIR = 0.238, fan W/cfm = 0.27, two-speed fan, with economizer | DEER2023 | D23v0 | 2022-02-08 17:28 | NE-HVAC-airHP-Pkg-55to65kBtuh-16p0seer-8p5hspf-wPreEcono | Deem-DEER | Standard | None |  |  | None |  | 0 |  | 1 | Com | Any | HVAC | HeatCool | dxHP_equip | pkgSEER |  | HVAC-airHP | Com SEER-rated packaged heat pump, 55-65 kBtu/h; Old: SEER = 9.7 (HSPF = 6.6), one-speed fan, w/economizer; Ex: SEER = 13.0 (HSPF = 7.7), one-speed fan, w/economizer; Recent: SEER = 14.0 (HSPF = 8.0), two-speed fan, w/economizer | Com SEER-rated packaged heat pump, size range: 55 - 65 kBtu/h, SEER = 14.0 (HSPF = 8.0), EIR = 0.27, fan W/cfm = 0.29, two-speed fan, with economizer | Com SEER-rated packaged heat pump, size range: 55 - 65 kBtu/h, SEER = 16 (HSPF = 8.5), EIR = 0.238, fan W/cfm = 0.27, two-speed fan, with economizer | PreNRes-PkgHP-55-65kBtuh-S9.7to14.0-H6.6to8.0-1to2Sp-Econ | StdNRes-PkgHP-55to65kBtuh-S14.0-H8.0-2Sp-Econ | MsrNRes-PkgHP-55to65kBtuh-S16.0-H8.5-2Sp-Econ | Available |  | 1 | 1 |  |  |  | HVAC-airHP |  |  | 2023-01-01 | [6 empty] | Standard |  | 1 | 1 | 0 | Deemed Ex Ante Team | 2022-02-08 17:28 | Re-simulated using CZ2022 weather data | Deemed Ex Ante Team
4430 | C-In-LFLmpBlst-T12-96in-60w+MagES-RS-NLO-Del(133w)-dWP77 | Commercial Indoor General Lighting: Linear Fluorescent Lamp & Ballast permanently delamped. Measure includes Code case. Impacts: Linear Fluorescent-based HOU (varies by BldgType) | DEER1314 | Lighting Disposition | 2020-11-24 16:30 | Com-Iltg-dWatt-LF | DEER | Scaled | Delta |  |  | None |  | 1 |  | 1 | Com | Any | Lighting | InGen-LF | Ltg_Lmp+Blst | LF_LmpBlst |  | ILtg-Lfluor-T12Mag |  |  |  | LFLmpBlst-T12-96in-60w+MagES-RS-NLO(210w) | LFLmpBlst-T12-96in-60w+MagES-RS-NLO(210w) | LFLmpBlst-T12-96in-60w+MagES-RS-NLO-Del(133w) | Available |  | 0 | 0 | Disposition: MeasuresList-Dec1-2014.xlsx | RobNc |  | ILtg-Lfluor-T12Mag |  | DEER1316-Ltg-Com-LF | 2013-01-01 | 2018-12-31 | DEER2016 HOU Update |  |  |  |  | Standard | Expires 12/31/2018 due to revised DEER2019 code/ISP baseline | 1 | 1 | 0 | Deemed Ex Ante Team |  | Expires 12/31/2018 due to revised DEER2019 code/ISP baseline |  | Updated to indicate claim/filing status
734 | RE-Frzr-Chest-ManDef_WtdSize-Tier2 | Chest freezers and all other freezers except compact freezers, Size Range: Weighted Size, 30% less than Code Maximum | DEER2017 | D17 v2 | 2020-11-24 16:30 | Res-Frzr-dKWH-Cond | DEER | Scaled | Delta | 80 | 88 | None |  | 0 |  | 1 | Res | Any | AppPlug | Refrig | Ref_Storage | Freezer |  | Appl-ESFrzr |  |  |  |  | Frzr-Chest-ManDef_WtdSize-Code | Frzr-Chest-ManDef_WtdSize-Tier2 | Available |  | 0 | 0 | June 2017 Update | RobNc |  | Appl-ESFrzr |  | DEER1517 | 2015-01-01 | 2019-12-31 | InEA_same |  |  |  |  | Standard |  | 1 | 1 | 0 | Deemed Ex Ante Team |  |  |  | Updated to indicate claim/filing status
2210 | Com-Lighting-InGen_T12-48in-74w-C_T8-48in-60w-A_T8-48in-54w-B | Commercial Indoor General Lighting: more efficient Linear Fluorescent Lamp & Ballast installed. Measure includes Code case. Impacts: Linear Fluorescent-based HOU (varies by BldgType) | DEER2011 | D11 v4.01 | 2020-11-24 16:30 | Com-Iltg-dWatt-LF | DEER | Scaled | Delta | 0 | 0 | None |  | 1 | Com-InLtg-LF | 1 | Com | Any | Lighting | InGen-LF | Ltg_Lmp+Blst | LF_LmpBlst |  | ILtg-Lfluor-fix | LF lamp and ballast: LF lamp: T12, 48 inch, 39W, 2750 lm, CRI = 60, rated life = 20000 hours (2): LF Ballast: Standard Magnetic (pre-EPACT), Instant Start, Normal LO (1); Total Fixture Watts = 74 | LF lamp and ballast: LF lamp: T8, 48 inch, 32W, 2710 lm, CRI = 75, rated life = 15000 hours (2): LF Ballast: Electronic, Rapid Start, Normal LO (1); Total Fixture Watts = 60 | LF lamp and ballast: LF lamp: T8, 48 inch, 32W, 2970 lm, CRI = 82, rated life = 20000 hours (2): LF Ballast: Electronic, Rapid Start, Reduced LO (1); Total Fixture Watts = 54 | LFLmpBlst-T12-48in-39w+MagStd-IS-NLO(74w) | LFLmpBlst-T8-48in-32w-1g+El-RS-NLO(60w) | LFLmpBlst-T8-48in-32w-2g+El-RS-RLO(54w) | Available | Code Technology base on: Minor Retrofit Only | 0 | 0 | DEER Lighting measure | ErRobNc |  | ILtg-Lfluor-fix |  | None | 2013-01-01 | 2014-06-30 | DEER |  |  |  |  | Standard |  | 1 | 1 | 0 | Deemed Ex Ante Team |  |  |  | Updated to indicate claim/filing status
2205 | Com-Lighting-InGen_T12-48in-74w-C_T8-48in-60w-B_T8-48in-54w-B | Commercial Indoor General Lighting: more efficient Linear Fluorescent Lamp & Ballast installed. Measure includes Code case. Impacts: Linear Fluorescent-based HOU (varies by BldgType) | DEER2014 | D13 v1.2 | 2020-11-24 16:30 | Com-Iltg-dWatt-LF | DEER | Scaled | Delta |  |  | None |  | 0 |  | 1 | Com | Any | Lighting | InGen-LF | Ltg_Lmp+Blst | LF_LmpBlst |  | ILtg-Lfluor-fix |  |  |  | LFLmpBlst-T12-48in-39w+MagStd-IS-NLO(74w) | LFLmpBlst-T8-48in-32w-2g+El-RS-NLO(60w) | LFLmpBlst-T8-48in-32w-2g+El-RS-RLO(54w) | Available |  | 0 | 0 | DEER Lighting measure | ErRobNc |  | ILtg-Lfluor-fix |  | DEER1316-Ltg-Com-LF | 2013-01-01 | 2017-12-31 | InEA_same |  |  |  |  | Standard | Measure expired as part of DEER2018 | 1 | 1 | 0 | Deemed Ex Ante Team |  | Measure expired as part of DEER2018 |  | Updated to indicate claim/filing status
2020 | R-In-LED-A19(EISA-Bin-60w-90LPW)-dWP1p3 | LED A Lamp replaces pre-existing standard lighting Wattage based on EISA bin and LPW | DEER2020 | D20v1 | 2020-11-24 16:30 | Res-Iltg-SI-dWatt | NonDEER | Scaled | DeltaWatts | 1.3 | 1.3 | None |  | 0 |  | 0 | Res | Any | Lighting | InGen-CFL | Ltg_Lamp | LED_lamp |  | ILtg-Res-LED-10000hr | LED A19 Basecase, 75% LED, 25% CFL | LED A19 Basecase, 75% LED, 25% CFL | LED Lamp: A19, EISA Bin 60, 90 LPW |  |  |  | Available |  | 0 | 0 |  | NrNc |  |  |  | None | 2020-01-01 | 2020-03-18 | [5 empty] | Standard | DEER2020 update for: revised EUL; revised impacts, IEFs and peak demand | 1 | 1 | 0 | Deemed Ex Ante Team |  | DEER2020 update for: revised EUL; revised impacts, IEFs and peak demand |  | Updated to indicate claim/filing status
2325 | Com-Lighting-InGen_T12-48in-74w-C_T8-48in-70w-A_T8-48in-54w-C | Commercial Indoor General Lighting: more efficient Linear Fluorescent Lamp & Ballast installed. Measure includes Code case. Impacts: Linear Fluorescent-based HOU (varies by BldgType) | DEER2011 | D11 v4.01 | 2020-11-24 16:30 | Com-Iltg-dWatt-LF | DEER | Scaled | Delta | 0 | 0 | None |  | 1 | Com-InLtg-LF | 1 | Com | Any | Lighting | InGen-LF | Ltg_Lmp+Blst | LF_LmpBlst |  | ILtg-Lfluor-fix | LF lamp and ballast: LF lamp: T12, 48 inch, 39W, 2750 lm, CRI = 60, rated life = 20000 hours (2): LF Ballast: Standard Magnetic (pre-EPACT), Instant Start, Normal LO (1); Total Fixture Watts = 74 | LF lamp and ballast: LF lamp: T8, 48 inch, 32W, 2710 lm, CRI = 75, rated life = 15000 hours (2): LF Ballast: Electronic, Rapid Start, High LO (1); Total Fixture Watts = 70 | LF lamp and ballast: LF lamp: T8, 48 inch, 32W, 2970 lm, CRI = 85, rated life = 24000 hours (2): LF Ballast: Electronic, Instant Start, Normal LO (1); Total Fixture Watts = 54 | LFLmpBlst-T12-48in-39w+MagStd-IS-NLO(74w) | LFLmpBlst-T8-48in-32w-1g+El-RS-HLO(70w) | LFLmpBlst-T8-48in-32w-3g+El-IS-NLO(54w) | Available | Code Technology base on: Minor Retrofit Only | 0 | 0 | DEER Lighting measure | ErRobNc |  | ILtg-Lfluor-fix |  | None | 2013-01-01 | 2014-06-30 | DEER |  |  |  |  | Standard |  | 1 | 1 | 0 | Deemed Ex Ante Team |  |  |  | Updated to indicate claim/filing status
2303 | Com-Lighting-InGen_T12-48in-80w-C_T8-48in-52w-A_T8-48in-45w | Commercial Indoor General Lighting: more efficient Linear Fluorescent Lamp & Ballast installed. Measure includes Code case. Impacts: Linear Fluorescent-based HOU (varies by BldgType) | DEER2011 | D11 v4.01 | 2020-11-24 16:30 | Com-Iltg-dWatt-LF | DEER | Scaled | Delta | 0 | 0 | None |  | 1 | Com-InLtg-LF | 1 | Com | Any | Lighting | InGen-LF | Ltg_Lmp+Blst | LF_LmpBlst |  | ILtg-Lfluor-fix | LF lamp and ballast: LF lamp: T12, 48 inch, 39W, 2750 lm, CRI = 60, rated life = 20000 hours (2): LF Ballast: Hybrid, Instant Start, Normal LO (1); Total Fixture Watts = 80 | LF lamp and ballast: LF lamp: T8, 48 inch, 32W, 2710 lm, CRI = 75, rated life = 15000 hours (2): LF Ballast: Electronic, Instant Start, Reduced LO (1); Total Fixture Watts = 52 | LF lamp and ballast: LF lamp: T8, 48 inch, 30W, 2750 lm, CRI = 85, rated life = 24000 hours (2): LF Ballast: Electronic, Instant Start, Reduced LO (1); Total Fixture Watts = 45 | LFLmpBlst-T12-48in-39w+Hyb-IS-NLO(80w) | LFLmpBlst-T8-48in-32w-1g+El-IS-RLO(52w) | LFLmpBlst-T8-48in-30w+El-IS-RLO(45w) | Available | Code Technology base on: Minor Retrofit Only | 0 | 0 | DEER Lighting measure | ErRobNc |  | ILtg-Lfluor-fix |  | None | 2013-01-01 | 2014-06-30 | DEER |  |  |  |  | Standard |  | 1 | 1 | 0 | Deemed Ex Ante Team |  |  |  | Updated to indicate claim/filing status
2301 | Com-Lighting-InGen_T12-48in-80w-C_T8-48in-52w-B_T8-48in-45w | Commercial Indoor General Lighting: more efficient Linear Fluorescent Lamp & Ballast installed. Measure includes Code case. Impacts: Linear Fluorescent-based HOU (varies by BldgType) | DEER2014 | D13 v1.2 | 2020-11-24 16:30 | Com-Iltg-dWatt-LF | DEER | Scaled | Delta |  |  | None |  | 0 |  | 1 | Com | Any | Lighting | InGen-LF | Ltg_Lmp+Blst | LF_LmpBlst | LFLmpBlst-T8-48in-30w+El-IS-RLO(45w) | ILtg-Lfluor-fix |  |  |  | LFLmpBlst-T12-48in-39w+Hyb-IS-NLO(80w) | LFLmpBlst-T8-48in-32w-2g+El-IS-RLO(52w) | LFLmpBlst-T8-48in-30w+El-IS-RLO(45w) | Available |  | 0 | 0 | DEER Lighting measure | ErRobNc | LFLmpBlst-T8-48in-32w-2g+El-IS-RLO(52w) | ILtg-Lfluor-fix |  | DEER1316-Ltg-Com-LF | 2013-01-01 | 2017-12-31 | InEA_same |  |  |  |  | Standard | Measure expired as part of DEER2018 | 1 | 1 | 0 | Deemed Ex Ante Team |  | Measure expired as part of DEER2018 |  | Updated to indicate claim/filing status
2302 | Com-Lighting-InGen_T12-48in-80w-C_T8-48in-52w-B_T8-48in-48w | Commercial Indoor General Lighting: more efficient Linear Fluorescent Lamp & Ballast installed. Measure includes Code case. Impacts: Linear Fluorescent-based HOU (varies by BldgType) | DEER2014 | D13 v1.2 | 2020-11-24 16:30 | Com-Iltg-dWatt-LF | DEER | Scaled | Delta |  |  | None |  | 0 |  | 1 | Com | Any | Lighting | InGen-LF | Ltg_Lmp+Blst | LF_LmpBlst | LFLmpBlst-T8-48in-32w-3g+El-IS-RLO(48w) | ILtg-Lfluor-fix |  |  |  | LFLmpBlst-T12-48in-39w+Hyb-IS-NLO(80w) | LFLmpBlst-T8-48in-32w-2g+El-IS-RLO(52w) | LFLmpBlst-T8-48in-32w-3g+El-IS-RLO(48w) | Available |  | 0 | 0 | DEER Lighting measure | ErRobNc | LFLmpBlst-T8-48in-32w-2g+El-IS-RLO(52w) | ILtg-Lfluor-fix |  | DEER1316-Ltg-Com-LF | 2013-01-01 | 2017-12-31 | InEA_same |  |  |  |  | Standard | Measure expired as part of DEER2018 | 1 | 1 | 0 | Deemed Ex Ante Team |  | Measure expired as part of DEER2018 |  | Updated to indicate claim/filing status
2304 | Com-Lighting-InGen_T12-48in-80w-C_T8-48in-59w-C_T8-48in-51w-C | Commercial Indoor General Lighting: more efficient Linear Fluorescent Lamp & Ballast installed. Measure includes Code case. Impacts: Linear Fluorescent-based HOU (varies by BldgType) | DEER2014 | D13 v1.2 | 2020-11-24 16:30 | Com-Iltg-dWatt-LF | DEER | Scaled | Delta |  |  | None |  | 0 |  | 1 | Com | Any | Lighting | InGen-LF | Ltg_Lmp+Blst | LF_LmpBlst | LFLmpBlst-T8-48in-30w+El-IS-NLO(51w) | ILtg-Lfluor-fix |  |  |  | LFLmpBlst-T12-48in-39w+Hyb-IS-NLO(80w) | LFLmpBlst-T8-48in-32w-2g+El-IS-NLO+Refl(59w) | LFLmpBlst-T8-48in-30w+El-IS-NLO(51w) | Available |  | 0 | 0 | DEER Lighting measure | ErRobNc | LFLmpBlst-T8-48in-32w-2g+El-IS-NLO+Refl(59w) | ILtg-Lfluor-fix |  | DEER1316-Ltg-Com-LF | 2013-01-01 | 2017-12-31 | InEA_same |  |  |  |  | Standard | Measure expired as part of DEER2018 | 1 | 1 | 0 | Deemed Ex Ante Team |  | Measure expired as part of DEER2018 |  | Updated to indicate claim/filing status
2305 | Com-Lighting-InGen_T12-48in-80w-C_T8-48in-59w-C_T8-48in-54w-C | Commercial Indoor General Lighting: more efficient Linear Fluorescent Lamp & Ballast installed. Measure includes Code case. Impacts: Linear Fluorescent-based HOU (varies by BldgType) | DEER2014 | D13 v1.2 | 2020-11-24 16:30 | Com-Iltg-dWatt-LF | DEER | Scaled | Delta |  |  | None |  | 0 |  | 1 | Com | Any | Lighting | InGen-LF | Ltg_Lmp+Blst | LF_LmpBlst | LFLmpBlst-T8-48in-32w-3g+El-IS-NLO(54w) | ILtg-Lfluor-fix |  |  |  | LFLmpBlst-T12-48in-39w+Hyb-IS-NLO(80w) | LFLmpBlst-T8-48in-32w-2g+El-IS-NLO+Refl(59w) | LFLmpBlst-T8-48in-32w-3g+El-IS-NLO(54w) | Available |  | 0 | 0 | DEER Lighting measure | ErRobNc | LFLmpBlst-T8-48in-32w-2g+El-IS-NLO+Refl(59w) | ILtg-Lfluor-fix |  | DEER1316-Ltg-Com-LF | 2013-01-01 | 2017-12-31 | InEA_same |  |  |  |  | Standard | Measure expired as part of DEER2018 | 1 | 1 | 0 | Deemed Ex Ante Team |  | Measure expired as part of DEER2018 |  | Updated to indicate claim/filing status
2306 | Com-Lighting-InGen_T12-48in-80w-C_T8-48in-60w-A_T8-48in-48w | Commercial Indoor General Lighting: more efficient Linear Fluorescent Lamp & Ballast installed. Measure includes Code case. Impacts: Linear Fluorescent-based HOU (varies by BldgType) | DEER2011 | D11 v4.01 | 2020-11-24 16:30 | Com-Iltg-dWatt-LF | DEER | Scaled | Delta | 0 | 0 | None |  | 1 | Com-InLtg-LF | 1 | Com | Any | Lighting | InGen-LF | Ltg_Lmp+Blst | LF_LmpBlst |  | ILtg-Lfluor-fix | LF lamp and ballast: LF lamp: T12, 48 inch, 39W, 2750 lm, CRI = 60, rated life = 20000 hours (2): LF Ballast: Hybrid, Instant Start, Normal LO (1); Total Fixture Watts = 80 | LF lamp and ballast: LF lamp: T8, 48 inch, 32W, 2710 lm, CRI = 75, rated life = 15000 hours (2): LF Ballast: Electronic, Rapid Start, Normal LO (1); Total Fixture Watts = 60 | LF lamp and ballast: LF lamp: T8, 48 inch, 32W, 2970 lm, CRI = 85, rated life = 24000 hours (2): LF Ballast: Electronic, Instant Start, Reduced LO (1); Total Fixture Watts = 48 | LFLmpBlst-T12-48in-39w+Hyb-IS-NLO(80w) | LFLmpBlst-T8-48in-32w-1g+El-RS-NLO(60w) | LFLmpBlst-T8-48in-32w-3g+El-IS-RLO(48w) | Available | Code Technology base on: Minor Retrofit Only | 0 | 0 | DEER Lighting measure | ErRobNc |  | ILtg-Lfluor-fix |  | None | 2013-01-01 | 2014-06-30 | DEER |  |  |  |  | Standard |  | 1 | 1 | 0 | Deemed Ex Ante Team |  |  |  | Updated to indicate claim/filing status
2020 | R-In-LED-A19(EISA-Bin-75w-100LPW)-dWP1p7 | LED A Lamp replaces pre-existing standard lighting Wattage based on EISA bin and LPW | DEER2020 | D20v1 | 2020-11-24 16:30 | Res-Iltg-SI-dWatt | NonDEER | Scaled | DeltaWatts | 1.7 | 1.7 | None |  | 0 |  | 0 | Res | Any | Lighting | InGen-CFL | Ltg_Lamp | LED_lamp |  | ILtg-Res-LED-10000hr | LED A19 Basecase, 75% LED, 25% CFL | LED A19 Basecase, 75% LED, 25% CFL | LED Lamp: A19, EISA Bin 75, 100 LPW |  |  |  | Available |  | 0 | 0 |  | NrNc |  |  |  | None | 2020-01-01 | 2020-03-18 | [5 empty] | Standard | DEER2020 update for: revised EUL; revised impacts, IEFs and peak demand | 1 | 1 | 0 | Deemed Ex Ante Team |  | DEER2020 update for: revised EUL; revised impacts, IEFs and peak demand |  | Updated to indicate claim/filing status
2326 | Com-Lighting-InGen_T12-96in-210w_T8-48in-175w-B_T8-48in-142w-B | Commercial Indoor General Lighting: more efficient Linear Fluorescent Lamp & Ballast installed. Measure includes Code case. Impacts: Linear Fluorescent-based HOU (varies by BldgType) | DEER2014 | D13 v1.2 | 2020-11-24 16:30 | Com-Iltg-dWatt-LF | DEER | Scaled | Delta |  |  | None |  | 0 |  | 1 | Com | Any | Lighting | InGen-LF | Ltg_Lmp+Blst | LF_LmpBlst | LFLmpBlst-T8-48in-32w-3g+El-IS-RLO(142w) | ILtg-Lfluor-fix |  |  |  | LFLmpBlst-T12-96in-60w+MagES-RS-NLO(210w) | LFLmpBlst-T8-48in-32w-2g+El-IS-NLO(175w) | LFLmpBlst-T8-48in-32w-3g+El-IS-RLO(142w) | Available |  | 0 | 0 | DEER Lighting measure | ErRobNc | LFLmpBlst-T8-48in-32w-2g+El-IS-NLO(175w) | ILtg-Lfluor-fix | D08-NE-ILtg-LFluor-Prim-RplLPD-96in60wT12ESMg210w-48in3g32wT82PISREl142w | DEER1316-Ltg-Com-LF | 2013-01-01 | 2017-12-31 | InEA_same |  |  |  |  | Standard | Measure expired as part of DEER2018 | 1 | 1 | 0 | Deemed Ex Ante Team |  | Measure expired as part of DEER2018 |  | Updated to indicate claim/filing status
4432 | C-In-LFLmpBlst-T5-22in-14w+El-IS-NLO(34w)-dWP22 | Commercial Indoor General Lighting: more efficient Linear Fluorescent Lamp & Ballast installed. Measure includes Code case. Impacts: Linear Fluorescent-based HOU (varies by BldgType) | DEER1314 | Lighting Disposition | 2020-11-24 16:30 | Com-Iltg-dWatt-LF | DEER | Scaled | Delta |  |  | None |  | 0 |  | 1 | Com | Any | Lighting | InGen-LF | Ltg_Lmp+Blst | LF_LmpBlst | LFLmpBlst-T5-22in-14w+El-IS-NLO(34w) | ILtg-T5 |  |  |  | LFLmpBlst-T12-24in-20w+MagStd-RS-NLO(56w) | LFLmpBlst-T12-24in-20w+MagStd-RS-NLO(56w) | LFLmpBlst-T5-22in-14w+El-IS-NLO(34w) | Available | WP source e.g.: PGECOLTG114r5 | 0 | 0 | Disposition: MeasuresList-May222014.xlsx | RobNc |  | ILtg-Lfluor-T12Mag |  | DEER1316-Ltg-Com-LF | 2013-01-01 | 2018-12-31 | DEER2016 HOU Update |  |  |  |  | Standard | Expires 12/31/2018 due to revised DEER2019 code/ISP baseline | 1 | 1 | 0 | Deemed Ex Ante Team |  | Expires 12/31/2018 due to revised DEER2019 code/ISP baseline |  | Updated to indicate claim/filing status
2023 | NE-HVAC-airHP-Pkg-55to65kBtuh-17p0seer-9p0hspf-PreEconByVint | Commercial SEER-rated packaged heat pump, size range: 55 - 65 kBtu/h, SEER = 17.0 (HSPF = 9.0), EIR = 0.223, fan W/cfm = 0.27, two-speed fan, with economizer | DEER2023 | D23v0 | 2022-02-08 17:28 | NE-HVAC-airHP-Pkg-55to65kBtuh-17p0seer-9p0hspf-PreEconByVint | Deem-DEER | Standard | None |  |  | None |  | 0 |  | 1 | Com | Any | HVAC | HeatCool | dxHP_equip | pkgSEER |  | HVAC-airHP | Com SEER-rated packaged heat pump, 55-65 kBtu/h; Old: SEER = 9.7 (HSPF = 6.6), one-speed fan, no economizer; Ex: SEER = 13 (HSPF = 7.7), one-speed fan, no economizer; Recent: SEER = 14.0 (HSPF = 8.0), two-speed fan, w/economizer | Com SEER-rated packaged heat pump, size range: 55 - 65 kBtu/h, SEER = 14.0 (HSPF = 8.0), EIR = 0.27, fan W/cfm = 0.29, two-speed fan, with economizer | Com SEER-rated packaged heat pump, size range: 55 - 65 kBtu/h, SEER = 17 (HSPF = 9.0), EIR = 0.223, fan W/cfm = 0.27, two-speed fan, with economizer | PreNRes-PkgHP-55-65kBtuh-S9.7to14.0-H6.6to8.0-1to2Sp-EconByVint | StdNRes-PkgHP-55to65kBtuh-S14.0-H8.0-2Sp-Econ | MsrNRes-PkgHP-55to65kBtuh-S17.0-H9.0-2Sp-Econ | Available |  | 1 | 1 |  |  |  | HVAC-airHP |  |  | 2023-01-01 | [6 empty] | Standard |  | 1 | 1 | 0 | Deemed Ex Ante Team | 2022-02-08 17:28 | Re-simulated using CZ2022 weather data | Deemed Ex Ante Team
2023 | NE-HVAC-airHP-Pkg-55to65kBtuh-17p0seer-9p0hspf-wPreEcono | Commercial SEER-rated packaged heat pump, size range: 55 - 65 kBtu/h, SEER = 17.0 (HSPF = 9.0), EIR = 0.223, fan W/cfm = 0.27, two-speed fan, with economizer | DEER2023 | D23v0 | 2022-02-08 17:28 | NE-HVAC-airHP-Pkg-55to65kBtuh-17p0seer-9p0hspf-wPreEcono | Deem-DEER | Standard | None |  |  | None |  | 0 |  | 1 | Com | Any | HVAC | HeatCool | dxHP_equip | pkgSEER |  | HVAC-airHP | Com SEER-rated packaged heat pump, 55-65 kBtu/h; Old: SEER = 9.7 (HSPF = 6.6), one-speed fan, w/economizer; Ex: SEER = 13.0 (HSPF = 7.7), one-speed fan, w/economizer; Recent: SEER = 14.0 (HSPF = 8.0), two-speed fan, w/economizer | Com SEER-rated packaged heat pump, size range: 55 - 65 kBtu/h, SEER = 14.0 (HSPF = 8.0), EIR = 0.27, fan W/cfm = 0.29, two-speed fan, with economizer | Com SEER-rated packaged heat pump, size range: 55 - 65 kBtu/h, SEER = 17 (HSPF = 9.0), EIR = 0.223, fan W/cfm = 0.27, two-speed fan, with economizer | PreNRes-PkgHP-55-65kBtuh-S9.7to14.0-H6.6to8.0-1to2Sp-Econ | StdNRes-PkgHP-55to65kBtuh-S14.0-H8.0-2Sp-Econ | MsrNRes-PkgHP-55to65kBtuh-S17.0-H9.0-2Sp-Econ | Available |  | 1 | 1 |  |  |  | HVAC-airHP |  |  | 2023-01-01 | [6 empty] | Standard |  | 1 | 1 | 0 | Deemed Ex Ante Team | 2022-02-08 17:28 | Re-simulated using CZ2022 weather data | Deemed Ex Ante Team
4110 | C-In-CFLscw-A(12w)-dWP30 | Commercial Indoor General Lighting: CFL Lamp with integated Ballast replaces pre-existing standard lighting Wattage. Measure includes Code case. Impacts: CFL-based HOU (varies by BldgType) | DEER1314 | Lighting Disposition | 2020-11-24 16:30 | Com-Iltg-dWatt-CFL | DEER | Scaled | BaseRatio | 0 | 0 | None |  | 0 |  | 1 | Com | Any | Lighting | InGen-CFL | Ltg_Lamp | CFLint_lamp | CFLscw-A(12w) | ILtg-CFL-Com | Com indoor non-refl CFL base case, Total Watts = 3.57 x Msr Watts | Com indoor non-refl CFL base case, Total Watts = 3.57 x Msr Watts | CFL Lamp: A-lamp, 12 Watts | CFLratio0357 | CFLratio0357 | CFLscw-A(12w) | Available |  | 0 | 0 | Disposition: MeasuresList-October312014.xlsx | RobNc |  |  |  | DEER1316-Ltg-Com-CFL | 2013-01-01 | 2017-06-30 | InEA_modVal | LT-10566 |  |  |  | Standard |  | 1 | 1 | 0 | Deemed Ex Ante Team |  |  |  | Updated to indicate claim/filing status
2307 | Com-Lighting-InGen_T12-48in-80w-C_T8-48in-60w-A_T8-48in-51w-C | Commercial Indoor General Lighting: more efficient Linear Fluorescent Lamp & Ballast installed. Measure includes Code case. Impacts: Linear Fluorescent-based HOU (varies by BldgType) | DEER2011 | D11 v4.01 | 2020-11-24 16:30 | Com-Iltg-dWatt-LF | DEER | Scaled | Delta | 0 | 0 | None |  | 1 | Com-InLtg-LF | 1 | Com | Any | Lighting | InGen-LF | Ltg_Lmp+Blst | LF_LmpBlst |  | ILtg-Lfluor-fix | LF lamp and ballast: LF lamp: T12, 48 inch, 39W, 2750 lm, CRI = 60, rated life = 20000 hours (2): LF Ballast: Hybrid, Instant Start, Normal LO (1); Total Fixture Watts = 80 | LF lamp and ballast: LF lamp: T8, 48 inch, 32W, 2710 lm, CRI = 75, rated life = 15000 hours (2): LF Ballast: Electronic, Rapid Start, Normal LO (1); Total Fixture Watts = 60 | LF lamp and ballast: LF lamp: T8, 48 inch, 30W, 2750 lm, CRI = 85, rated life = 24000 hours (2): LF Ballast: Electronic, Instant Start, Normal LO (1); Total Fixture Watts = 51 | LFLmpBlst-T12-48in-39w+Hyb-IS-NLO(80w) | LFLmpBlst-T8-48in-32w-1g+El-RS-NLO(60w) | LFLmpBlst-T8-48in-30w+El-IS-NLO(51w) | Available | Code Technology base on: Minor Retrofit Only | 0 | 0 | DEER Lighting measure | ErRobNc |  | ILtg-Lfluor-fix |  | None | 2013-01-01 | 2014-06-30 | DEER |  |  |  |  | Standard |  | 1 | 1 | 0 | Deemed Ex Ante Team |  |  |  | Updated to indicate claim/filing status
2206 | Com-Lighting-InGen_T12-48in-80w-C_T8-48in-60w-A_T8-48in-54w-B | Commercial Indoor General Lighting: more efficient Linear Fluorescent Lamp & Ballast installed. Measure includes Code case. Impacts: Linear Fluorescent-based HOU (varies by BldgType) | DEER2011 | D11 v4.01 | 2020-11-24 16:30 | Com-Iltg-dWatt-LF | DEER | Scaled | Delta | 0 | 0 | None |  | 1 | Com-InLtg-LF | 1 | Com | Any | Lighting | InGen-LF | Ltg_Lmp+Blst | LF_LmpBlst |  | ILtg-Lfluor-fix | LF lamp and ballast: LF lamp: T12, 48 inch, 39W, 2750 lm, CRI = 60, rated life = 20000 hours (2): LF Ballast: Hybrid, Instant Start, Normal LO (1); Total Fixture Watts = 80 | LF lamp and ballast: LF lamp: T8, 48 inch, 32W, 2710 lm, CRI = 75, rated life = 15000 hours (2): LF Ballast: Electronic, Rapid Start, Normal LO (1); Total Fixture Watts = 60 | LF lamp and ballast: LF lamp: T8, 48 inch, 32W, 2970 lm, CRI = 82, rated life = 20000 hours (2): LF Ballast: Electronic, Rapid Start, Reduced LO (1); Total Fixture Watts = 54 | LFLmpBlst-T12-48in-39w+Hyb-IS-NLO(80w) | LFLmpBlst-T8-48in-32w-1g+El-RS-NLO(60w) | LFLmpBlst-T8-48in-32w-2g+El-RS-RLO(54w) | Available | Code Technology base on: Minor Retrofit Only | 0 | 0 | DEER Lighting measure | ErRobNc |  | ILtg-Lfluor-fix |  | None | 2013-01-01 | 2014-06-30 | DEER |  |  |  |  | Standard |  | 1 | 1 | 0 | Deemed Ex Ante Team |  |  |  | Updated to indicate claim/filing status
2201 | Com-Lighting-InGen_T12-48in-80w-C_T8-48in-60w-B_T8-48in-54w-B | Commercial Indoor General Lighting: more efficient Linear Fluorescent Lamp & Ballast installed. Measure includes Code case. Impacts: Linear Fluorescent-based HOU (varies by BldgType) | DEER2014 | D13 v1.2 | 2020-11-24 16:30 | Com-Iltg-dWatt-LF | DEER | Scaled | Delta |  |  | None |  | 0 |  | 1 | Com | Any | Lighting | InGen-LF | Ltg_Lmp+Blst | LF_LmpBlst |  | ILtg-Lfluor-fix |  |  |  | LFLmpBlst-T12-48in-39w+Hyb-IS-NLO(80w) | LFLmpBlst-T8-48in-32w-2g+El-RS-NLO(60w) | LFLmpBlst-T8-48in-32w-2g+El-RS-RLO(54w) | Available |  | 0 | 0 | DEER Lighting measure | ErRobNc |  | ILtg-Lfluor-fix |  | DEER1316-Ltg-Com-LF | 2013-01-01 | 2017-12-31 | InEA_same |  |  |  |  | Standard | Measure expired as part of DEER2018 | 1 | 1 | 0 | Deemed Ex Ante Team |  | Measure expired as part of DEER2018 |  | Updated to indicate claim/filing status
2023 | NE-HVAC-airHP-Pkg-lt55kBtuh-15p0seer-8p2hspf | Commercial SEER-rated packaged heat pump, size range: 18 - 65 kBtu/h, SEER = 15.0 (HSPF = 8.2), EIR = 0.226, fan W/cfm = 0.29, one-speed fan, without economizer | DEER2023 | D23v0 | 2022-02-08 17:28 | NE-HVAC-airHP-Pkg-lt55kBtuh-15p0seer-8p2hspf | Deem-DEER | Standard | None |  |  | None |  | 0 |  | 1 | Com | Any | HVAC | HeatCool | dxHP_equip | pkgSEER |  | HVAC-airHP | Com SEER-rated packaged heat pump, less than 55 kBtu/h; Old: SEER = 9.7 (HSPF = 6.6), one-speed fan, no economizer; Ex: SEER = 13 (HSPF = 7.7), one-speed fan, no economizer; Recent: SEER = 14.0 (HSPF = 8.0), one-speed fan, no economizer; | Com SEER-rated packaged heat pump, size range: 18 - 55 kBtu/h, SEER = 14.0 (HSPF = 8.0), EIR = 0.245, fan W/cfm = 0.29, one-speed fan, without economizer | Com SEER-rated packaged heat pump, size range: 18 - 65 kBtu/h, SEER = 15 (HSPF = 8.2), EIR = 0.226, fan W/cfm = 0.29, one-speed fan, without economizer | PreNRes-PkgHP-lt55kBtuh-S9.7to14.0-H6.6to8.0-1to2Sp | StdNRes-PkgHP-lt55kBtuh-S14.0-H8.0-1Sp | MsrNRes-PkgHP-lt55kBtuh-S15.0-H8.2-1Sp | Available |  | 1 | 1 |  |  |  | HVAC-airHP |  |  | 2023-01-01 | [6 empty] | Standard |  | 1 | 1 | 0 | Deemed Ex Ante Team | 2022-02-08 17:28 | Re-simulated using CZ2022 weather data | Deemed Ex Ante Team
4433 | C-In-LFLmpBlst-T5-22in-14w+El-PS-HLO(34w)-dWP22 | Commercial Indoor General Lighting: more efficient Linear Fluorescent Lamp & Ballast installed. Measure includes Code case. Impacts: Linear Fluorescent-based HOU (varies by BldgType) | DEER1314 | Lighting Disposition | 2020-11-24 16:30 | Com-Iltg-dWatt-LF | DEER | Scaled | Delta |  |  | None |  | 0 |  | 1 | Com | Any | Lighting | InGen-LF | Ltg_Lmp+Blst | LF_LmpBlst | LFLmpBlst-T5-22in-14w+El-PS-HLO(34w) | ILtg-T5 |  |  |  | LFLmpBlst-T12-24in-20w+MagStd-RS-NLO(56w) | LFLmpBlst-T12-24in-20w+MagStd-RS-NLO(56w) | LFLmpBlst-T5-22in-14w+El-PS-HLO(34w) | Available | WP source e.g.: WPSDGENRLG0022r3 | 0 | 0 | Disposition: MeasuresList-May222014.xlsx | RobNc |  | ILtg-Lfluor-T12Mag |  | DEER1316-Ltg-Com-LF | 2013-01-01 | 2018-12-31 | DEER2016 HOU Update |  |  |  |  | Standard | Expires 12/31/2018 due to revised DEER2019 code/ISP baseline | 1 | 1 | 0 | Deemed Ex Ante Team |  | Expires 12/31/2018 due to revised DEER2019 code/ISP baseline |  | Updated to indicate claim/filing status
2308 | Com-Lighting-InGen_T12-48in-80w-C_T8-48in-70w-A_T8-48in-54w-C | Commercial Indoor General Lighting: more efficient Linear Fluorescent Lamp & Ballast installed. Measure includes Code case. Impacts: Linear Fluorescent-based HOU (varies by BldgType) | DEER2011 | D11 v4.01 | 2020-11-24 16:30 | Com-Iltg-dWatt-LF | DEER | Scaled | Delta | 0 | 0 | None |  | 1 | Com-InLtg-LF | 1 | Com | Any | Lighting | InGen-LF | Ltg_Lmp+Blst | LF_LmpBlst |  | ILtg-Lfluor-fix | LF lamp and ballast: LF lamp: T12, 48 inch, 39W, 2750 lm, CRI = 60, rated life = 20000 hours (2): LF Ballast: Hybrid, Instant Start, Normal LO (1); Total Fixture Watts = 80 | LF lamp and ballast: LF lamp: T8, 48 inch, 32W, 2710 lm, CRI = 75, rated life = 15000 hours (2): LF Ballast: Electronic, Rapid Start, High LO (1); Total Fixture Watts = 70 | LF lamp and ballast: LF lamp: T8, 48 inch, 32W, 2970 lm, CRI = 85, rated life = 24000 hours (2): LF Ballast: Electronic, Instant Start, Normal LO (1); Total Fixture Watts = 54 | LFLmpBlst-T12-48in-39w+Hyb-IS-NLO(80w) | LFLmpBlst-T8-48in-32w-1g+El-RS-HLO(70w) | LFLmpBlst-T8-48in-32w-3g+El-IS-NLO(54w) | Available | Code Technology base on: Minor Retrofit Only | 0 | 0 | DEER Lighting measure | ErRobNc |  | ILtg-Lfluor-fix |  | None | 2013-01-01 | 2014-06-30 | DEER |  |  |  |  | Standard |  | 1 | 1 | 0 | Deemed Ex Ante Team |  |  |  | Updated to indicate claim/filing status
2229 | Com-Lighting-InGen_T12-96in-123w-A_T8-48in-112w-D_T8-48in-102w-B | Commercial Indoor General Lighting: more efficient Linear Fluorescent Lamp & Ballast installed. Measure includes Code case. Impacts: Linear Fluorescent-based HOU (varies by BldgType) | DEER2014 | D13 v1.2 | 2020-11-24 16:30 | Com-Iltg-dWatt-LF | DEER | Scaled | Delta |  |  | None |  | 0 |  | 1 | Com | Any | Lighting | InGen-LF | Ltg_Lmp+Blst | LF_LmpBlst | LFLmpBlst-T8-48in-32w-2g+El-IS-RLO(102w) | ILtg-Lfluor-fix |  |  |  | LFLmpBlst-T12-96in-60w+MagES-RS-NLO(123w) | LFLmpBlst-T8-48in-32w-2g+El-IS-NLO(112w) | LFLmpBlst-T8-48in-32w-2g+El-IS-RLO(102w) | Available |  | 0 | 0 | DEER Lighting measure | ErRobNc | LFLmpBlst-T8-48in-32w-2g+El-IS-NLO(112w) | ILtg-Lfluor-fix | D08-NE-ILtg-LFluor-Prim-RplLPD-96in60wT12ESMg123w-48in2g32wT8ISREl102w | DEER1316-Ltg-Com-LF | 2013-01-01 | 2017-12-31 | InEA_same |  |  |  |  | Standard | Measure expired as part of DEER2018 | 1 | 1 | 0 | Deemed Ex Ante Team |  | Measure expired as part of DEER2018 |  | Updated to indicate claim/filing status
2235 | Com-Lighting-InGen_T12-96in-123w-A_T8-48in-118w-B_T8-48in-102w-B | Commercial Indoor General Lighting: more efficient Linear Fluorescent Lamp & Ballast installed. Measure includes Code case. Impacts: Linear Fluorescent-based HOU (varies by BldgType) | DEER2011 | D11 v4.01 | 2020-11-24 16:30 | Com-Iltg-dWatt-LF | DEER | Scaled | Delta | 0 | 0 | None |  | 1 | Com-InLtg-LF | 1 | Com | Any | Lighting | InGen-LF | Ltg_Lmp+Blst | LF_LmpBlst |  | ILtg-Lfluor-fix | LF lamp and ballast: LF lamp: T12, 96 inch, 60W, 4750 lm, CRI = 60, rated life = 12000 hours (2): LF Ballast: Energy Saver Magnetic (EPACT compliant), Rapid Start, Normal LO (1); Total Fixture Watts = 123 | LF lamp and ballast: LF lamp: T8, 48 inch, 32W, 2710 lm, CRI = 75, rated life = 15000 hours (4): LF Ballast: Electronic, Rapid Start, Normal LO (1); Total Fixture Watts = 118 | LF lamp and ballast: LF lamp: T8, 48 inch, 32W, 2970 lm, CRI = 82, rated life = 20000 hours (4): LF Ballast: Electronic, Instant Start, Reduced LO (1); Total Fixture Watts = 102 | LFLmpBlst-T12-96in-60w+MagES-RS-NLO(123w) | LFLmpBlst-T8-48in-32w-1g+El-RS-NLO(118w) | LFLmpBlst-T8-48in-32w-2g+El-IS-RLO(102w) | Available | Code Technology base on: Minor Retrofit Only | 0 | 0 | DEER Lighting measure | ErRobNc |  | ILtg-Lfluor-fix | D08-NE-ILtg-LFluor-Prim-Rtr-96in60wT12ESMg123w-48in2g32wT8ISREl102w | None | 2013-01-01 | 2014-06-30 | DEER |  |  |  |  | Standard |  | 1 | 1 | 0 | Deemed Ex Ante Team |  |  |  | Updated to indicate claim/filing status
5932 | C-In-LEDFixt-1x4(8w) | LED Fixture (1'x4') with min. 125 LPW; standard technology is an equivalent performance linear fluorescent fixture - Com | ExAnte2015 | IOU Workpaper | 2020-11-24 16:30 | Com-Iltg-kLumen-125LPW |  | Standard | [5 empty] | 0 | 2014-Com-InLtg-LF | 0 | Com | Any | Lighting | InGen | Ltg_Fixture | LED_fixt |  | ILtg-Com-LED-50000hr+16yr |  | Standard 1'x4' linear fluorescent fixture with average lumen output equal to the measure case | LED fixture with 125 LPW 1'x4' |  |  | LEDFixt-1x4(8w) | Available |  | 0 | 0 | PGECOLTG179-R0 | RobNc |  |  |  |  | 2015-07-01 | 2018-12-31 | Reviewed-Disposition |  | LT039 |  |  | Standard | Workpaper values updated 1/1/2019 to reflect 100% LED baseline; Expires 12/31/2019 due to DEER peak demand revision | 1 | 1 | 0 | Deemed Ex Ante Team |  | Workpaper values updated 1/1/2019 to reflect 100% LED baseline; Expires 12/31/2019 due to DEER peak demand revision |  | Updated to indicate claim/filing status
2231 | Com-Lighting-InGen_T12-96in-210w_T8-48in-175w-B_T8-48in-156w-B | Commercial Indoor General Lighting: more efficient Linear Fluorescent Lamp & Ballast installed. Measure includes Code case. Impacts: Linear Fluorescent-based HOU (varies by BldgType) | DEER2014 | D13 v1.2 | 2020-11-24 16:30 | Com-Iltg-dWatt-LF | DEER | Scaled | Delta |  |  | None |  | 0 |  | 1 | Com | Any | Lighting | InGen-LF | Ltg_Lmp+Blst | LF_LmpBlst | LFLmpBlst-T8-48in-32w-2g+El-IS-RLO(156w) | ILtg-Lfluor-fix |  |  |  | LFLmpBlst-T12-96in-60w+MagES-RS-NLO(210w) | LFLmpBlst-T8-48in-32w-2g+El-IS-NLO(175w) | LFLmpBlst-T8-48in-32w-2g+El-IS-RLO(156w) | Available |  | 0 | 0 | DEER Lighting measure | ErRobNc | LFLmpBlst-T8-48in-32w-2g+El-IS-NLO(175w) | ILtg-Lfluor-fix | D08-NE-ILtg-LFluor-Prim-Rpl-96in60wT12ESMg210w-48in2g32wT8ISREl156w | DEER1316-Ltg-Com-LF | 2013-01-01 | 2017-12-31 | InEA_same |  |  |  |  | Standard | Measure expired as part of DEER2018 | 1 | 1 | 0 | Deemed Ex Ante Team |  | Measure expired as part of DEER2018 |  | Updated to indicate claim/filing status
2436 | Com-Iltg-dWatt-IEbase-CFL-basis | IE Basis for commercial indoor lighting - CFL (DEER2011 IE factors) | DEER2011 | D11 v4.01 | 2020-11-24 16:30 | Com-Iltg-dWatt-IEbase-CFL | DEER | ScaledDirectIE | Delta | 1 | 1 | None |  | 1 | 2011-Com-InLtg-CFL | 0 | Com | Any | Lighting | InGen | Ltg_ScrewIn | CFL_lamp |  | ILtg-CFL-Com | [6 empty] | Available | Used to create the lighting normalized energy impacts that do not use IE. | 0 | 0 | DEER Lighting measure |  |  |  |  | None | 2013-01-01 | 2019-12-31 | DEER |  |  |  |  | Basis |  | 1 | 1 | 0 | Deemed Ex Ante Team |  |  |  | Updated to indicate claim/filing status
2023 | NE-HVAC-airHP-Pkg-lt55kBtuh-16p0seer-8p5hspf | Commercial SEER-rated packaged heat pump, size range: 18 - 65 kBtu/h, SEER = 16.0 (HSPF = 8.5), EIR = 0.238, fan W/cfm = 0.27, two-speed fan, without economizer | DEER2023 | D23v0 | 2022-02-08 17:28 | NE-HVAC-airHP-Pkg-lt55kBtuh-16p0seer-8p5hspf | Deem-DEER | Standard | None |  |  | None |  | 0 |  | 1 | Com | Any | HVAC | HeatCool | dxHP_equip | pkgSEER |  | HVAC-airHP | Com SEER-rated packaged heat pump, less than 55 kBtu/h; Old: SEER = 9.7 (HSPF = 6.6), one-speed fan, no economizer; Ex: SEER = 13 (HSPF = 7.7), one-speed fan, no economizer; Recent: SEER = 14.0 (HSPF = 8.0), one-speed fan, no economizer; | Com SEER-rated packaged heat pump, size range: 18 - 55 kBtu/h, SEER = 14.0 (HSPF = 8.0), EIR = 0.245, fan W/cfm = 0.29, one-speed fan, without economizer | Com SEER-rated packaged heat pump, size range: 18 - 65 kBtu/h, SEER = 16 (HSPF = 8.5), EIR = 0.238, fan W/cfm = 0.27, two-speed fan, without economizer | PreNRes-PkgHP-lt55kBtuh-S9.7to14.0-H6.6to8.0-1to2Sp | StdNRes-PkgHP-lt55kBtuh-S14.0-H8.0-1Sp | MsrNRes-PkgHP-lt55kBtuh-S16.0-H8.5-2Sp | Available |  | 1 | 1 |  |  |  | HVAC-airHP |  |  | 2023-01-01 | [6 empty] | Standard |  | 1 | 1 | 0 | Deemed Ex Ante Team | 2022-02-08 17:28 | Re-simulated using CZ2022 weather data | Deemed Ex Ante Team
2023 | NE-HVAC-airHP-Pkg-lt55kBtuh-17p0seer-9p0hspf | Commercial SEER-rated packaged heat pump, size range: 18 - 65 kBtu/h, SEER = 17.0 (HSPF = 9.0), EIR = 0.223, fan W/cfm = 0.27, two-speed fan, without economizer | DEER2023 | D23v0 | 2022-02-08 17:28 | NE-HVAC-airHP-Pkg-lt55kBtuh-17p0seer-9p0hspf | Deem-DEER | Standard | None |  |  | None |  | 0 |  | 1 | Com | Any | HVAC | HeatCool | dxHP_equip | pkgSEER |  | HVAC-airHP | Com SEER-rated packaged heat pump, less than 55 kBtu/h; Old: SEER = 9.7 (HSPF = 6.6), one-speed fan, no economizer; Ex: SEER = 13 (HSPF = 7.7), one-speed fan, no economizer; Recent: SEER = 14.0 (HSPF = 8.0), one-speed fan, no economizer; | Com SEER-rated packaged heat pump, size range: 18 - 55 kBtu/h, SEER = 14.0 (HSPF = 8.0), EIR = 0.245, fan W/cfm = 0.29, one-speed fan, without economizer | Com SEER-rated packaged heat pump, size range: 18 - 65 kBtu/h, SEER = 17 (HSPF = 9.0), EIR = 0.223, fan W/cfm = 0.27, two-speed fan, without economizer | PreNRes-PkgHP-lt55kBtuh-S9.7to14.0-H6.6to8.0-1to2Sp | StdNRes-PkgHP-lt55kBtuh-S14.0-H8.0-1Sp | MsrNRes-PkgHP-lt55kBtuh-S17.0-H9.0-2Sp | Available |  | 1 | 1 |  |  |  | HVAC-airHP |  |  | 2023-01-01 | [6 empty] | Standard |  | 1 | 1 | 0 | Deemed Ex Ante Team | 2022-02-08 17:28 | Re-simulated using CZ2022 weather data | Deemed Ex Ante Team
2023 | NE-HVAC-airHP-Split-55to65kBtuh-15p0seer-8p7hspf-PreEconByVint | Commercial SEER-rated split heat pump, size range: 55 - 65 kBtu/h, SEER = 15.0 (HSPF = 8.7), EIR = 0.256, fan W/cfm = 0.25, two-speed fan, with economizer | DEER2023 | D23v0 | 2022-02-08 17:28 | NE-HVAC-airHP-Split-55to65kBtuh-15p0seer-8p7hspf-PreEconByVint | Deem-DEER | Standard | None |  |  | None |  | 0 |  | 1 | Com | Any | HVAC | HeatCool | dxHP_equip | spltSEER |  | HVAC-airHP | Com SEER-rated split heat pump, 55-65 kBtu/h; Old: SEER = 10.0 (HSPF = 6.8), one-speed fan, no economizer; Ex: SEER = 13.0 (HSPF = 7.7), one-speed fan, no economizer; Recent: SEER = 14.0 (HSPF = 8.2), two-speed fan, w/economizer | Com SEER-rated split heat pump, size range: 55 - 65 kBtu/h, SEER = 14.0 (HSPF = 8.2), EIR = 0.27, fan W/cfm = 0.29, two-speed fan, with economizer | Com SEER-rated split heat pump, size range: 55 - 65 kBtu/h, SEER = 15 (HSPF = 8.7), EIR = 0.256, fan W/cfm = 0.25, two-speed fan, with economizer | PreNRes-SplitHP-55to65kBtuh-S10.0to14.0-H6.8to8.2-1to2Sp-EconByVint | StdNRes-SplitHP-55to65kBtuh-S14.0-H8.2-2Sp-Econ | MsrNRes-SplitHP-55to65kBtuh-S15.0-H8.7-2Sp-Econ | Available |  | 1 | 1 |  |  |  | HVAC-airHP |  |  | 2023-01-01 | [6 empty] | Standard |  | 1 | 1 | 0 | Deemed Ex Ante Team | 2022-02-08 17:28 | Re-simulated using CZ2022 weather data | Deemed Ex Ante Team
2023 | NE-HVAC-airHP-Split-55to65kBtuh-15p0seer-8p7hspf-wPreEcono | Commercial SEER-rated split heat pump, size range: 55 - 65 kBtu/h, SEER = 15.0 (HSPF = 8.7), EIR = 0.256, fan W/cfm = 0.25, two-speed fan, with economizer | DEER2023 | D23v0 | 2022-02-08 17:28 | NE-HVAC-airHP-Split-55to65kBtuh-15p0seer-8p7hspf-wPreEcono | Deem-DEER | Standard | None |  |  | None |  | 0 |  | 1 | Com | Any | HVAC | HeatCool | dxHP_equip | spltSEER |  | HVAC-airHP | Com SEER-rated split heat pump, 55-65 kBtu/h; Old: SEER = 10.0 (HSPF = 6.8), one-speed fan, w/economizer; Ex: SEER = 13.0 (HSPF = 7.7), one-speed fan, w/economizer; Recent: SEER = 14.0 (HSPF = 8.2), two-speed fan, w/economizer | Com SEER-rated split heat pump, size range: 55 - 65 kBtu/h, SEER = 14.0 (HSPF = 8.2), EIR = 0.27, fan W/cfm = 0.29, two-speed fan, with economizer | Com SEER-rated split heat pump, size range: 55 - 65 kBtu/h, SEER = 15 (HSPF = 8.7), EIR = 0.256, fan W/cfm = 0.25, two-speed fan, with economizer | PreNRes-SplitHP-55to65kBtuh-S10.0to14.0-H6.8to8.2-1to2Sp-Econ | StdNRes-SplitHP-55to65kBtuh-S14.0-H8.2-2Sp-Econ | MsrNRes-SplitHP-55to65kBtuh-S15.0-H8.7-2Sp-Econ | Available |  | 1 | 1 |  |  |  | HVAC-airHP |  |  | 2023-01-01 | [6 empty] | Standard |  | 1 | 1 | 0 | Deemed Ex Ante Team | 2022-02-08 17:28 | Re-simulated using CZ2022 weather data | Deemed Ex Ante Team
2023 | NE-HVAC-airHP-Split-55to65kBtuh-16p0seer-9p0hspf-PreEconByVint | Commercial SEER-rated split heat pump, size range: 55 - 65 kBtu/h, SEER = 16.0 (HSPF = 9.0), EIR = 0.238, fan W/cfm = 0.27, two-speed fan, with economizer | DEER2023 | D23v0 | 2022-02-08 17:28 | NE-HVAC-airHP-Split-55to65kBtuh-16p0seer-9p0hspf-PreEconByVint | Deem-DEER | Standard | None |  |  | None |  | 0 |  | 1 | Com | Any | HVAC | HeatCool | dxHP_equip | spltSEER |  | HVAC-airHP | Com SEER-rated split heat pump, 55-65 kBtu/h; Old: SEER = 10.0 (HSPF = 6.8), one-speed fan, no economizer; Ex: SEER = 13.0 (HSPF = 7.7), one-speed fan, no economizer; Recent: SEER = 14.0 (HSPF = 8.2), two-speed fan, w/economizer | Com SEER-rated split heat pump, size range: 55 - 65 kBtu/h, SEER = 14.0 (HSPF = 8.2), EIR = 0.27, fan W/cfm = 0.29, two-speed fan, with economizer | Com SEER-rated split heat pump, size range: 55 - 65 kBtu/h, SEER = 16 (HSPF = 9.0), EIR = 0.238, fan W/cfm = 0.27, two-speed fan, with economizer | PreNRes-SplitHP-55to65kBtuh-S10.0to14.0-H6.8to8.2-1to2Sp-EconByVint | StdNRes-SplitHP-55to65kBtuh-S14.0-H8.2-2Sp-Econ | MsrNRes-SplitHP-55to65kBtuh-S16.0-H9.0-2Sp-Econ | Available |  | 1 | 1 |  |  |  | HVAC-airHP |  |  | 2023-01-01 | [6 empty] | Standard |  | 1 | 1 | 0 | Deemed Ex Ante Team | 2022-02-08 17:28 | Re-simulated using CZ2022 weather data | Deemed Ex Ante Team
2331 | Com-Lighting-InGen_T12-96in-210w_T8-48in-182w-A_T8-48in-142w-B | Commercial Indoor General Lighting: more efficient Linear Fluorescent Lamp & Ballast installed. Measure includes Code case. Impacts: Linear Fluorescent-based HOU (varies by BldgType) | DEER2011 | D11 v4.01 | 2020-11-24 16:30 | Com-Iltg-dWatt-LF | DEER | Scaled | Delta | 0 | 0 | None |  | 1 | Com-InLtg-LF | 1 | Com | Any | Lighting | InGen-LF | Ltg_Lmp+Blst | LF_LmpBlst |  | ILtg-Lfluor-fix | LF lamp and ballast: LF lamp: T12, 96 inch, 60W, 4750 lm, CRI = 60, rated life = 12000 hours (3): LF Ballast: Energy Saver Magnetic (EPACT compliant), Rapid Start, Normal LO (2); Total Fixture Watts = 210 | LF lamp and ballast: LF lamp: T8, 48 inch, 32W, 2710 lm, CRI = 75, rated life = 15000 hours (6): LF Ballast: Electronic, Rapid Start, Normal LO (2); Total Fixture Watts = 182 | LF lamp and ballast: LF lamp: T8, 48 inch, 32W, 2970 lm, CRI = 85, rated life = 24000 hours (6): LF Ballast: Electronic, Instant Start, Reduced LO (2); Total Fixture Watts = 142 | LFLmpBlst-T12-96in-60w+MagES-RS-NLO(210w) | LFLmpBlst-T8-48in-32w-1g+El-RS-NLO(182w) | LFLmpBlst-T8-48in-32w-3g+El-IS-RLO(142w) | Available | Code Technology base on: Minor Retrofit Only | 0 | 0 | DEER Lighting measure | ErRobNc |  | ILtg-Lfluor-fix |  | None | 2013-01-01 | 2014-06-30 | DEER |  |  |  |  | Standard |  | 1 | 1 | 0 | Deemed Ex Ante Team |  |  |  | Updated to indicate claim/filing status
2236 | Com-Lighting-InGen_T12-96in-210w_T8-48in-182w-A_T8-48in-156w-B | Commercial Indoor General Lighting: more efficient Linear Fluorescent Lamp & Ballast installed. Measure includes Code case. Impacts: Linear Fluorescent-based HOU (varies by BldgType) | DEER2011 | D11 v4.01 | 2020-11-24 16:30 | Com-Iltg-dWatt-LF | DEER | Scaled | Delta | 0 | 0 | None |  | 1 | Com-InLtg-LF | 1 | Com | Any | Lighting | InGen-LF | Ltg_Lmp+Blst | LF_LmpBlst |  | ILtg-Lfluor-fix | LF lamp and ballast: LF lamp: T12, 96 inch, 60W, 4750 lm, CRI = 60, rated life = 12000 hours (3): LF Ballast: Energy Saver Magnetic (EPACT compliant), Rapid Start, Normal LO (2); Total Fixture Watts = 210 | LF lamp and ballast: LF lamp: T8, 48 inch, 32W, 2710 lm, CRI = 75, rated life = 15000 hours (6): LF Ballast: Electronic, Rapid Start, Normal LO (2); Total Fixture Watts = 182 | LF lamp and ballast: LF lamp: T8, 48 inch, 32W, 2970 lm, CRI = 82, rated life = 20000 hours (6): LF Ballast: Electronic, Instant Start, Reduced LO (2); Total Fixture Watts = 156 | LFLmpBlst-T12-96in-60w+MagES-RS-NLO(210w) | LFLmpBlst-T8-48in-32w-1g+El-RS-NLO(182w) | LFLmpBlst-T8-48in-32w-2g+El-IS-RLO(156w) | Available | Code Technology base on: Minor Retrofit Only | 0 | 0 | DEER Lighting measure | ErRobNc |  | ILtg-Lfluor-fix | D08-NE-ILtg-LFluor-Prim-RplLPD-96in60wT12ESMg210w-48in2g32wT8ISREl156w | None | 2013-01-01 | 2014-06-30 | DEER |  |  |  |  | Standard |  | 1 | 1 | 0 | Deemed Ex Ante Team |  |  |  | Updated to indicate claim/filing status
5940 | C-In-LEDFixt-2x2(8w) | LED Fixture (2'x2') with min. 125 LPW; standard technology is an equivalent performance linear fluorescent fixture - Com | ExAnte2015 | IOU Workpaper | 2020-11-24 16:30 | Com-Iltg-kLumen-125LPW |  | Standard | [5 empty] | 0 | 2014-Com-InLtg-LF | 0 | Com | Any | Lighting | InGen | Ltg_Fixture | LED_fixt |  | ILtg-Com-LED-50000hr+16yr |  | Standard 2'x2' linear fluorescent fixture with average lumen output equal to the measure case | LED fixture with 125 LPW 2'x2' |  |  | LEDFixt-2x2(8w) | Available |  | 0 | 0 | PGECOLTG179-R0 | RobNc |  |  |  |  | 2015-07-01 | 2018-12-31 | Reviewed-Disposition |  | LT039 |  |  | Standard | Workpaper values updated 1/1/2019 to reflect 100% LED baseline; Expires 12/31/2019 due to DEER peak demand revision | 1 | 1 | 0 | Deemed Ex Ante Team |  | Workpaper values updated 1/1/2019 to reflect 100% LED baseline; Expires 12/31/2019 due to DEER peak demand revision |  | Updated to indicate claim/filing status
2328 | Com-Lighting-InGen_T12-96in-246w-A_T8-48in-175w-B_T8-48in-162w | Commercial Indoor General Lighting: more efficient Linear Fluorescent Lamp & Ballast installed. Measure includes Code case. Impacts: Linear Fluorescent-based HOU (varies by BldgType) | DEER2014 | D13 v1.2 | 2020-11-24 16:30 | Com-Iltg-dWatt-LF | DEER | Scaled | Delta |  |  | None |  | 0 |  | 1 | Com | Any | Lighting | InGen-LF | Ltg_Lmp+Blst | LF_LmpBlst | LFLmpBlst-T8-48in-32w-3g+El-IS-NLO-1(162w) | ILtg-Lfluor-fix |  |  |  | LFLmpBlst-T12-96in-60w+MagES-RS-NLO(246w) | LFLmpBlst-T8-48in-32w-2g+El-IS-NLO(175w) | LFLmpBlst-T8-48in-32w-3g+El-IS-NLO-1(162w) | Available |  | 0 | 0 | DEER Lighting measure | ErRobNc | LFLmpBlst-T8-48in-32w-2g+El-IS-NLO(175w) | ILtg-Lfluor-fix | D08-NE-ILtg-LFluor-Prim-RplLPD-96in60wT12ESMg246w-48in3g32wT82PISNEl162w | DEER1316-Ltg-Com-LF | 2013-01-01 | 2017-12-31 | InEA_same |  |  |  |  | Standard | Measure expired as part of DEER2018 | 1 | 1 | 0 | Deemed Ex Ante Team |  | Measure expired as part of DEER2018 |  | Updated to indicate claim/filing status
1681 | R-In-LED-PAR38(10w)-dWP16 | Residential Indoor General Lighting: LED Lamp replaces pre-existing standard lighting Wattage. Measure includes Code case. Impacts: CFL-based HOU (varies by BldgType) | DEER2017 | Disposition | 2020-11-24 16:30 | Res-Iltg-dWatt-CFL | NonDEER | Scaled | BaseRatio |  |  | None |  | 0 |  | 1 | Res | Any | Lighting | InGen-CFL | Ltg_Lamp | LED_lamp |  | ILtg-Res-LED-20000hr | LED PAR38 Basecase, Total Watts = 2.60 x Msr Watts | LED PAR38 Basecase, Total Watts = 2.60 x Msr Watts | LED Lamp: PAR38, 10 Watts, non-dimmable | LEDratio0260 | LEDratio0260 | LED-PAR38(10w) | Available |  |  |  | 2018Phase1ScrewInLampDisposition | RobNc |  |  |  |  | 2018-07-01 | 2019-12-31 | NotInEA |  |  |  |  | Standard | Expires 12/31/2019 due to DEER2020 revised impacts and peak demand definition | 1 | 1 | 0 | Deemed Ex Ante Team |  | Expires 12/31/2019 due to DEER2020 revised impacts and peak demand definition |  | Updated to indicate claim/filing status
64 | NE-HVAC-airHP-Split-lt55kBtuh-15p0seer-9p0hspf | Split HP SEER = 15.0 (< 55 kBTUh), EER = 12.5, HSPF = 9.00, COP = 3.96; no Econo; 1-spd Fan | DEER2014 | D13 v1.0 | 2020-11-24 16:30 | NE-HVAC-airHP-Split-lt55kBtuh-15p0seer-9p0hspf | DEER | Standard | None | 0 | 0 | None |  | 0 |  | 0 | Com | Any | HVAC | HeatCool | dxHP_equip | spltSEER |  | HVAC-airHP | Split HP (< 55 kbtuh) SEER and HSPF based on vintage | Split HP SEER = 13.0 (< 55 kBtuh), EER = 11.07, HSPF = 7.7, COP = 3.28; no Econo; 1-spd Fan | Split HP SEER = 15.0 (< 55 kBtuh), EER = 12.5, HSPF = 9.00, COP = 3.96; no Econo; 1-spd Fan |  |  |  | Available |  | 0 | 0 |  | ErRobNc |  | HVAC-airHP |  | None | 2014-07-01 | 2014-12-31 | DEER |  |  |  |  | Standard |  | 1 | 1 | 0 | Deemed Ex Ante Team |  |  |  | Updated to indicate claim/filing status
2334 | Com-Lighting-InGen_T12-96in-246w-A_T8-48in-182w-A_T8-48in-162w | Commercial Indoor General Lighting: more efficient Linear Fluorescent Lamp & Ballast installed. Measure includes Code case. Impacts: Linear Fluorescent-based HOU (varies by BldgType) | DEER2011 | D11 v4.01 | 2020-11-24 16:30 | Com-Iltg-dWatt-LF | DEER | Scaled | Delta | 0 | 0 | None |  | 1 | Com-InLtg-LF | 1 | Com | Any | Lighting | InGen-LF | Ltg_Lmp+Blst | LF_LmpBlst |  | ILtg-Lfluor-fix | LF lamp and ballast: LF lamp: T12, 96 inch, 60W, 4750 lm, CRI = 60, rated life = 12000 hours (4): LF Ballast: Energy Saver Magnetic (EPACT compliant), Rapid Start, Normal LO (2); Total Fixture Watts = 246 | LF lamp and ballast: LF lamp: T8, 48 inch, 32W, 2710 lm, CRI = 75, rated life = 15000 hours (6): LF Ballast: Electronic, Rapid Start, Normal LO (2); Total Fixture Watts = 182 | LF lamp and ballast: LF lamp: T8, 48 inch, 32W, 2970 lm, CRI = 85, rated life = 24000 hours (6): LF Ballast: Electronic, Instant Start, Normal LO (2); Total Fixture Watts = 162 | LFLmpBlst-T12-96in-60w+MagES-RS-NLO(246w) | LFLmpBlst-T8-48in-32w-1g+El-RS-NLO(182w) | LFLmpBlst-T8-48in-32w-3g+El-IS-NLO-1(162w) | Available | Code Technology base on: Minor Retrofit Only | 0 | 0 | DEER Lighting measure | ErRobNc |  | ILtg-Lfluor-fix |  | None | 2013-01-01 | 2014-06-30 | DEER |  |  |  |  | Standard |  | 1 | 1 | 0 | Deemed Ex Ante Team |  |  |  | Updated to indicate claim/filing status
2342 | Com-Lighting-InGen_T8-48in-156w-B_T8-48in-175w-B_T8-48in-142w-B | Commercial Indoor General Lighting: more efficient Linear Fluorescent Lamp & Ballast installed. Measure includes Code case. Impacts: Linear Fluorescent-based HOU (varies by BldgType) | DEER2014 | D13 v1.2 | 2020-11-24 16:30 | Com-Iltg-dWatt-LF | DEER | Scaled | Delta |  |  | None |  | 0 |  | 1 | Com | Any | Lighting | InGen-LF | Ltg_Lmp+Blst | LF_LmpBlst | LFLmpBlst-T8-48in-32w-3g+El-IS-RLO(142w) | ILtg-Lfluor-fix |  |  |  | LFLmpBlst-T8-48in-32w-2g+El-IS-RLO(156w) | LFLmpBlst-T8-48in-32w-2g+El-IS-NLO(175w) | LFLmpBlst-T8-48in-32w-3g+El-IS-RLO(142w) | Available |  | 0 | 0 | DEER Lighting measure | ErRobNc | LFLmpBlst-T8-48in-32w-2g+El-IS-NLO(175w) | ILtg-Lfluor-fix |  | DEER1316-Ltg-Com-LF | 2013-01-01 | 2017-12-31 | InEA_same |  |  |  |  | Standard | Measure expired as part of DEER2018 | 1 | 1 | 0 | Deemed Ex Ante Team |  | Measure expired as part of DEER2018 |  | Updated to indicate claim/filing status
2329 | Com-Lighting-InGen_T12-96in-246w-A_T8-48in-224w-B_T8-48in-188w | Commercial Indoor General Lighting: more efficient Linear Fluorescent Lamp & Ballast installed. Measure includes Code case. Impacts: Linear Fluorescent-based HOU (varies by BldgType) | DEER2014 | D13 v1.2 | 2020-11-24 16:30 | Com-Iltg-dWatt-LF | DEER | Scaled | Delta |  |  | None |  | 0 |  | 1 | Com | Any | Lighting | InGen-LF | Ltg_Lmp+Blst | LF_LmpBlst | LFLmpBlst-T8-48in-32w-3g+El-IS-RLO(188w) | ILtg-Lfluor-fix |  |  |  | LFLmpBlst-T12-96in-60w+MagES-RS-NLO(246w) | LFLmpBlst-T8-48in-32w-2g+El-IS-NLO(224w) | LFLmpBlst-T8-48in-32w-3g+El-IS-RLO(188w) | Available |  | 0 | 0 | DEER Lighting measure | ErRobNc | LFLmpBlst-T8-48in-32w-2g+El-IS-NLO(224w) | ILtg-Lfluor-fix | D08-NE-ILtg-LFluor-Prim-Rpl-96in60wT12ESMg246w-48in3g32wT82PISREl188w | DEER1316-Ltg-Com-LF | 2013-01-01 | 2017-12-31 | InEA_same |  |  |  |  | Standard | Measure expired as part of DEER2018 | 1 | 1 | 0 | Deemed Ex Ante Team |  | Measure expired as part of DEER2018 |  | Updated to indicate claim/filing status
2344 | Com-Lighting-InGen_T8-48in-204w-B_T8-48in-224w-B_T8-48in-188w | Commercial Indoor General Lighting: more efficient Linear Fluorescent Lamp & Ballast installed. Measure includes Code case. Impacts: Linear Fluorescent-based HOU (varies by BldgType) | DEER2014 | D13 v1.2 | 2020-11-24 16:30 | Com-Iltg-dWatt-LF | DEER | Scaled | Delta |  |  | None |  | 0 |  | 1 | Com | Any | Lighting | InGen-LF | Ltg_Lmp+Blst | LF_LmpBlst | LFLmpBlst-T8-48in-32w-3g+El-IS-RLO(188w) | ILtg-Lfluor-fix |  |  |  | LFLmpBlst-T8-48in-32w-2g+El-IS-RLO(204w) | LFLmpBlst-T8-48in-32w-2g+El-IS-NLO(224w) | LFLmpBlst-T8-48in-32w-3g+El-IS-RLO(188w) | Available |  | 0 | 0 | DEER Lighting measure | ErRobNc | LFLmpBlst-T8-48in-32w-2g+El-IS-NLO(224w) | ILtg-Lfluor-fix |  | DEER1316-Ltg-Com-LF | 2013-01-01 | 2017-12-31 | InEA_same |  |  |  |  | Standard | Measure expired as part of DEER2018 | 1 | 1 | 0 | Deemed Ex Ante Team |  | Measure expired as part of DEER2018 |  | Updated to indicate claim/filing status
5948 | C-In-LEDFixt-2x4(8w) | LED Fixture (2'x4') with min. 125 LPW; standard technology is an equivalent performance linear fluorescent fixture - Com | ExAnte2015 | IOU Workpaper | 2020-11-24 16:30 | Com-Iltg-kLumen-125LPW |  | Standard | [5 empty] | 0 | 2014-Com-InLtg-LF | 0 | Com | Any | Lighting | InGen | Ltg_Fixture | LED_fixt |  | ILtg-Com-LED-50000hr+16yr |  | Standard 2'x4' linear fluorescent fixture with average lumen output equal to the measure case | LED fixture with 125 LPW 2'x4' |  |  | LEDFixt-2x4(8w) | Available |  | 0 | 0 | PGECOLTG179-R0 | RobNc |  |  |  |  | 2015-07-01 | 2018-12-31 | Reviewed-Disposition |  | LT039 |  |  | Standard | Workpaper values updated 1/1/2019 to reflect 100% LED baseline; Expires 12/31/2019 due to DEER peak demand revision | 1 | 1 | 0 | Deemed Ex Ante Team |  | Workpaper values updated 1/1/2019 to reflect 100% LED baseline; Expires 12/31/2019 due to DEER peak demand revision |  | Updated to indicate claim/filing status
2335 | Com-Lighting-InGen_T12-96in-246w-A_T8-48in-226w-A_T8-48in-188w | Commercial Indoor General Lighting: more efficient Linear Fluorescent Lamp & Ballast installed. Measure includes Code case. Impacts: Linear Fluorescent-based HOU (varies by BldgType) | DEER2011 | D11 v4.01 | 2020-11-24 16:30 | Com-Iltg-dWatt-LF | DEER | Scaled | Delta | 0 | 0 | None |  | 1 | Com-InLtg-LF | 1 | Com | Any | Lighting | InGen-LF | Ltg_Lmp+Blst | LF_LmpBlst |  | ILtg-Lfluor-fix | LF lamp and ballast: LF lamp: T12, 96 inch, 60W, 4750 lm, CRI = 60, rated life = 12000 hours (4): LF Ballast: Energy Saver Magnetic (EPACT compliant), Rapid Start, Normal LO (2); Total Fixture Watts = 246 | LF lamp and ballast: LF lamp: T8, 48 inch, 32W, 2710 lm, CRI = 75, rated life = 15000 hours (6): LF Ballast: Electronic, Instant Start, Very High LO (2); Total Fixture Watts = 226 | LF lamp and ballast: LF lamp: T8, 48 inch, 32W, 2970 lm, CRI = 85, rated life = 24000 hours (8): LF Ballast: Electronic, Instant Start, Reduced LO (2); Total Fixture Watts = 188 | LFLmpBlst-T12-96in-60w+MagES-RS-NLO(246w) | LFLmpBlst-T8-48in-32w-1g+El-IS-VHLO(226w) | LFLmpBlst-T8-48in-32w-3g+El-IS-RLO(188w) | Available | Code Technology base on: Minor Retrofit Only | 0 | 0 | DEER Lighting measure | ErRobNc |  | ILtg-Lfluor-fix | D08-NE-ILtg-LFluor-Prim-RplLPD-96in60wT12ESMg246w-48in3g32wT82PISREl188w | None | 2013-01-01 | 2014-06-30 | DEER |  |  |  |  | Standard |  | 1 | 1 | 0 | Deemed Ex Ante Team |  |  |  | Updated to indicate claim/filing status
2232 | Com-Lighting-InGen_T12-96in-62w-A_T8-48in-54w-A_T8-48in-54w-B | Commercial Indoor General Lighting: more efficient Linear Fluorescent Lamp & Ballast installed. Measure includes Code case. Impacts: Linear Fluorescent-based HOU (varies by BldgType) | DEER2011 | D11 v4.01 | 2020-11-24 16:30 | Com-Iltg-dWatt-LF | DEER | Scaled | Delta | 0 | 0 | None |  | 1 | Com-InLtg-LF | 1 | Com | Any | Lighting | InGen-LF | Ltg_Lmp+Blst | LF_LmpBlst |  | ILtg-Lfluor-fix | LF lamp and ballast: LF lamp: T12, 96 inch, 60W, 4750 lm, CRI = 60, rated life = 12000 hours (1): LF Ballast: Energy Saver Magnetic (EPACT compliant), Rapid Start, Normal LO (0.5); Total Fixture Watts = 62 | LF lamp and ballast: LF lamp: T8, 48 inch, 32W, 2710 lm, CRI = 75, rated life = 15000 hours (2): LF Ballast: Electronic, Rapid Start, Reduced LO (1); Total Fixture Watts = 54 | LF lamp and ballast: LF lamp: T8, 48 inch, 32W, 2970 lm, CRI = 82, rated life = 20000 hours (2): LF Ballast: Electronic, Rapid Start, Reduced LO (1); Total Fixture Watts = 54 | LFLmpBlst-T12-96in-60w+MagES-RS-NLO(62w) | LFLmpBlst-T8-48in-32w-1g+El-RS-RLO(54w) | LFLmpBlst-T8-48in-32w-2g+El-RS-RLO(54w) | Available | Code Technology base on: Minor Retrofit Only | 0 | 0 | DEER Lighting measure | ErRobNc |  | ILtg-Lfluor-fix | D08-NE-ILtg-LFluor-Prim-Rtr-96in60wT12ESMg62w-48in1g32wT8ISREl52w | None | 2013-01-01 | 2014-06-30 | DEER |  |  |  |  | Standard |  | 1 | 1 | 0 | Deemed Ex Ante Team |  |  |  | Updated to indicate claim/filing status
2227 | Com-Lighting-InGen_T12-96in-62w-A_T8-48in-60w-B_T8-48in-54w-B | Commercial Indoor General Lighting: more efficient Linear Fluorescent Lamp & Ballast installed. Measure includes Code case. Impacts: Linear Fluorescent-based HOU (varies by BldgType) | DEER2014 | D13 v1.2 | 2020-11-24 16:30 | Com-Iltg-dWatt-LF | DEER | Scaled | Delta |  |  | None |  | 0 |  | 1 | Com | Any | Lighting | InGen-LF | Ltg_Lmp+Blst | LF_LmpBlst |  | ILtg-Lfluor-fix |  |  |  | LFLmpBlst-T12-96in-60w+MagES-RS-NLO(62w) | LFLmpBlst-T8-48in-32w-2g+El-RS-NLO(60w) | LFLmpBlst-T8-48in-32w-2g+El-RS-RLO(54w) | Available |  | 0 | 0 | DEER Lighting measure | ErRobNc |  | ILtg-Lfluor-fix | D08-NE-ILtg-LFluor-Prim-RplLPD-96in60wT12ESMg62w-48in1g32wT8ISREl52w | DEER1316-Ltg-Com-LF | 2013-01-01 | 2017-12-31 | InEA_same |  |  |  |  | Standard | Measure expired as part of DEER2018 | 1 | 1 | 0 | Deemed Ex Ante Team |  | Measure expired as part of DEER2018 |  | Updated to indicate claim/filing status
2023 | NE-HVAC-airHP-Split-55to65kBtuh-16p0seer-9p0hspf-wPreEcono | Commercial SEER-rated split heat pump, size range: 55 - 65 kBtu/h, SEER = 16.0 (HSPF = 9.0), EIR = 0.238, fan W/cfm = 0.27, two-speed fan, with economizer | DEER2023 | D23v0 | 2022-02-08 17:28 | NE-HVAC-airHP-Split-55to65kBtuh-16p0seer-9p0hspf-wPreEcono | Deem-DEER | Standard | None |  |  | None |  | 0 |  | 1 | Com | Any | HVAC | HeatCool | dxHP_equip | spltSEER |  | HVAC-airHP | Com SEER-rated split heat pump, 55-65 kBtu/h; Old: SEER = 10.0 (HSPF = 6.8), one-speed fan, w/economizer; Ex: SEER = 13.0 (HSPF = 7.7), one-speed fan, w/economizer; Recent: SEER = 14.0 (HSPF = 8.2), two-speed fan, w/economizer | Com SEER-rated split heat pump, size range: 55 - 65 kBtu/h, SEER = 14.0 (HSPF = 8.2), EIR = 0.27, fan W/cfm = 0.29, two-speed fan, with economizer | Com SEER-rated split heat pump, size range: 55 - 65 kBtu/h, SEER = 16 (HSPF = 9.0), EIR = 0.238, fan W/cfm = 0.27, two-speed fan, with economizer | PreNRes-SplitHP-55to65kBtuh-S10.0to14.0-H6.8to8.2-1to2Sp-Econ | StdNRes-SplitHP-55to65kBtuh-S14.0-H8.2-2Sp-Econ | MsrNRes-SplitHP-55to65kBtuh-S16.0-H9.0-2Sp-Econ | Available |  | 1 | 1 |  |  |  | HVAC-airHP |  |  | 2023-01-01 | [6 empty] | Standard |  | 1 | 1 | 0 | Deemed Ex Ante Team | 2022-02-08 17:28 | Re-simulated using CZ2022 weather data | Deemed Ex Ante Team
1739 | R-Out-LED-A19(EISA-Bin-100w-90LPW)-dWP2p0 | LED A Lamp replaces pre-existing standard lighting Wattage based on EISA bin and LPW | DEER2016 | Disposition | 2020-11-24 16:30 | Res-Oltg-dWatt | NonDEER | Scaled | DeltaWatts | 2 | 2 | None |  | 0 |  | 0 | Res | Any | Lighting | OutGen | Ltg_Lamp | LED_lamp |  | OLtg-Res-LED-20000hr | LED A19 Basecase, 75% LED, 25% CFL | LED A19 Basecase, 75% LED, 25% CFL | LED Lamp: A19, EISA Bin 100, 90 LPW |  |  |  | Available |  | 0 | 0 | 2018Phase1ScrewInLampDisposition | RobNc |  |  |  |  | 2018-07-01 | 2019-12-31 | NotInEA |  |  |  |  | Standard | Measure expired due to DEER2020 update | 1 | 1 | 0 | Deemed Ex Ante Team |  | Measure expired due to DEER2020 update |  | Updated to indicate claim/filing status
5956 | C-In-LEDFixt-RetKit-1x4(8w) | LED Fixture Retrofit Kit (1'x4') with min. 125 LPW; standard technology is an equivalent performance linear fluorescent fixture - Com | ExAnte2015 | IOU Workpaper | 2020-11-24 16:30 | Com-Iltg-kLumen-125LPW |  | Standard | [5 empty] | 0 | 2014-Com-InLtg-LF | 0 | Com | Any | Lighting | InGen | Ltg_Fixture | LED_fixt |  | ILtg-Com-LED-50000hr+16yr |  | Standard 1'x4' linear fluorescent fixture with average lumen output equal to the measure case | LED retrofit kit with 125 LPW 1'x4' |  |  | LEDFixt-RetKit-1x4(8w) | Available |  | 0 | 0 | PGECOLTG179-R0 | Rob |  |  |  |  | 2015-07-01 | 2018-12-31 | Reviewed-Disposition |  | LT039 |  |  | Standard | Workpaper values updated 1/1/2019 to reflect 100% LED baseline; Expires 12/31/2019 due to DEER peak demand revision | 1 | 1 | 0 | Deemed Ex Ante Team |  | Workpaper values updated 1/1/2019 to reflect 100% LED baseline; Expires 12/31/2019 due to DEER peak demand revision |  | Updated to indicate claim/filing status
50033 | Res-ShowerHd-Both-2.0 | Shower Head: 2.0 GPM - Residential Application. Energy savings are based on weighted impacts to include either gas and electric heaters | ExAnte2015 | IOU Workpaper | 2020-11-24 16:30 | Res-ShowerHd-Both-2.0 | IOU-Deemed | Standard |  | 0 | 0 |  |  | 0 | None | 0 | Res | Any | SHW | PointOfUse | WaterFixt | ShowerHd |  | WtrHt-WH-Shrhd | Shower Head: 2.25 GPM | Shower Head: 2.25 GPM | Shower Head: 2.0 GPM |  |  |  | Available | Energy Impact corrected by EAR team to follow 2013 DHW fixtures disposition | 0 | 0 | PGECODHW125R2 | ErRobNc |  | WtrHt-WH-Shrhd |  | None | 2015-09-11 | 2019-12-31 | InEA_same |  |  |  |  | Standard |  | 1 | 1 | 0 | Deemed Ex Ante Team |  |  |  | Updated to indicate claim/filing status
2343 | Com-Lighting-InGen_T8-48in-175w-B_T8-48in-175w-B_T8-48in-162w | Commercial Indoor General Lighting: more efficient Linear Fluorescent Lamp & Ballast installed. Measure includes Code case. Impacts: Linear Fluorescent-based HOU (varies by BldgType) | DEER2014 | D13 v1.2 | 2020-11-24 16:30 | Com-Iltg-dWatt-LF | DEER | Scaled | Delta |  |  | None |  | 0 |  | 1 | Com | Any | Lighting | InGen-LF | Ltg_Lmp+Blst | LF_LmpBlst | LFLmpBlst-T8-48in-32w-3g+El-IS-NLO-1(162w) | ILtg-Lfluor-fix |  |  |  | LFLmpBlst-T8-48in-32w-2g+El-IS-NLO(175w) | LFLmpBlst-T8-48in-32w-2g+El-IS-NLO(175w) | LFLmpBlst-T8-48in-32w-3g+El-IS-NLO-1(162w) | Available |  | 0 | 0 | DEER Lighting measure | RobNc | LFLmpBlst-T8-48in-32w-2g+El-IS-NLO(175w) | ILtg-Lfluor-fix |  | DEER1316-Ltg-Com-LF | 2013-01-01 | 2017-12-31 | InEA_same |  |  |  |  | Standard | Measure expired as part of DEER2018 | 1 | 1 | 0 | Deemed Ex Ante Team |  | Measure expired as part of DEER2018 |  | Updated to indicate claim/filing status
5964 | C-In-LEDFixt-RetKit-2x2(8w) | LED Fixture Retrofit Kit (2'x2') with min. 125 LPW; standard technology is an equivalent performance linear fluorescent fixture - Com | ExAnte2015 | IOU Workpaper | 2020-11-24 16:30 | Com-Iltg-kLumen-125LPW |  | Standard | [5 empty] | 0 | 2014-Com-InLtg-LF | 0 | Com | Any | Lighting | InGen | Ltg_Fixture | LED_fixt |  | ILtg-Com-LED-50000hr+16yr |  | Standard 2'x2' linear fluorescent fixture with average lumen output equal to the measure case | LED retrofit kit with 125 LPW 2'x2' |  |  | LEDFixt-RetKit-2x2(8w) | Available |  | 0 | 0 | PGECOLTG179-R0 | Rob |  |  |  |  | 2015-07-01 | 2018-12-31 | Reviewed-Disposition |  | LT039 |  |  | Standard | Workpaper values updated 1/1/2019 to reflect 100% LED baseline; Expires 12/31/2019 due to DEER peak demand revision | 1 | 1 | 0 | Deemed Ex Ante Team |  | Workpaper values updated 1/1/2019 to reflect 100% LED baseline; Expires 12/31/2019 due to DEER peak demand revision |  | Updated to indicate claim/filing status
2330 | Com-Lighting-InGen_T8-48in-27w-D_T8-48in-31w-D_T8-48in-24w | Commercial Indoor General Lighting: more efficient Linear Fluorescent Lamp & Ballast installed. Measure includes Code case. Impacts: Linear Fluorescent-based HOU (varies by BldgType) | DEER2014 | D13 v1.2 | 2020-11-24 16:30 | Com-Iltg-dWatt-LF | DEER | Scaled | Delta |  |  | None |  | 0 |  | 1 | Com | Any | Lighting | InGen-LF | Ltg_Lmp+Blst | LF_LmpBlst | LFLmpBlst-T8-48in-30w+El-IS-RLO(24w) | ILtg-Lfluor-fix |  |  |  | LFLmpBlst-T8-48in-32w-2g+El-RS-RLO-2(27w) | LFLmpBlst-T8-48in-32w-2g+El-IS-NLO(31w) | LFLmpBlst-T8-48in-30w+El-IS-RLO(24w) | Available |  | 0 | 0 | DEER Lighting measure | ErRobNc | LFLmpBlst-T8-48in-32w-2g+El-IS-NLO(31w) | ILtg-Lfluor-fix |  | DEER1316-Ltg-Com-LF | 2013-01-01 | 2017-12-31 | InEA_same |  |  |  |  | Standard | Measure expired as part of DEER2018 | 1 | 1 | 0 | Deemed Ex Ante Team |  | Measure expired as part of DEER2018 |  | Updated to indicate claim/filing status
2332 | Com-Lighting-InGen_T8-48in-27w-D_T8-48in-31w-D_T8-48in-25w-C | Commercial Indoor General Lighting: more efficient Linear Fluorescent Lamp & Ballast installed. Measure includes Code case. Impacts: Linear Fluorescent-based HOU (varies by BldgType) | DEER2014 | D13 v1.2 | 2020-11-24 16:30 | Com-Iltg-dWatt-LF | DEER | Scaled | Delta |  |  | None |  | 0 |  | 1 | Com | Any | Lighting | InGen-LF | Ltg_Lmp+Blst | LF_LmpBlst | LFLmpBlst-T8-48in-32w-3g+El-IS-RLO(25w) | ILtg-Lfluor-fix |  |  |  | LFLmpBlst-T8-48in-32w-2g+El-RS-RLO-2(27w) | LFLmpBlst-T8-48in-32w-2g+El-IS-NLO(31w) | LFLmpBlst-T8-48in-32w-3g+El-IS-RLO(25w) | Available |  | 0 | 0 | DEER Lighting measure | ErRobNc | LFLmpBlst-T8-48in-32w-2g+El-IS-NLO(31w) | ILtg-Lfluor-fix |  | DEER1316-Ltg-Com-LF | 2013-01-01 | 2017-12-31 | InEA_same |  |  |  |  | Standard | Measure expired as part of DEER2018 | 1 | 1 | 0 | Deemed Ex Ante Team |  | Measure expired as part of DEER2018 |  | Updated to indicate claim/filing status
2333 | Com-Lighting-InGen_T8-48in-31w-D_T8-48in-31w-D_T8-48in-27w-E | Commercial Indoor General Lighting: more efficient Linear Fluorescent Lamp & Ballast installed. Measure includes Code case. Impacts: Linear Fluorescent-based HOU (varies by BldgType) | DEER2014 | D13 v1.2 | 2020-11-24 16:30 | Com-Iltg-dWatt-LF | DEER | Scaled | Delta |  |  | None |  | 0 |  | 1 | Com | Any | Lighting | InGen-LF | Ltg_Lmp+Blst | LF_LmpBlst | LFLmpBlst-T8-48in-30w+El-IS-NLO(27w) | ILtg-Lfluor-fix |  |  |  | LFLmpBlst-T8-48in-32w-2g+El-IS-NLO(31w) | LFLmpBlst-T8-48in-32w-2g+El-IS-NLO(31w) | LFLmpBlst-T8-48in-30w+El-IS-NLO(27w) | Available |  | 0 | 0 | DEER Lighting measure | RobNc | LFLmpBlst-T8-48in-32w-2g+El-IS-NLO(31w) | ILtg-Lfluor-fix |  | DEER1316-Ltg-Com-LF | 2013-01-01 | 2017-12-31 | InEA_same |  |  |  |  | Standard | Measure expired as part of DEER2018 | 1 | 1 | 0 | Deemed Ex Ante Team |  | Measure expired as part of DEER2018 |  | Updated to indicate claim/filing status
2023 | NE-HVAC-airHP-Split-55to65kBtuh-17p0seer-9p4hspf-PreEconByVint | Commercial SEER-rated split heat pump, size range: 55 - 65 kBtu/h, SEER = 17.0 (HSPF = 9.4), EIR = 0.223, fan W/cfm = 0.27, two-speed fan, with economizer | DEER2023 | D23v0 | 2022-02-08 17:28 | NE-HVAC-airHP-Split-55to65kBtuh-17p0seer-9p4hspf-PreEconByVint | Deem-DEER | Standard | None |  |  | None |  | 0 |  | 1 | Com | Any | HVAC | HeatCool | dxHP_equip | spltSEER |  | HVAC-airHP | Com SEER-rated split heat pump, 55-65 kBtu/h; Old: SEER = 10.0 (HSPF = 6.8), one-speed fan, no economizer; Ex: SEER = 13.0 (HSPF = 7.7), one-speed fan, no economizer; Recent: SEER = 14.0 (HSPF = 8.2), two-speed fan, w/economizer | Com SEER-rated split heat pump, size range: 55 - 65 kBtu/h, SEER = 14.0 (HSPF = 8.2), EIR = 0.27, fan W/cfm = 0.29, two-speed fan, with economizer | Com SEER-rated split heat pump, size range: 55 - 65 kBtu/h, SEER = 17 (HSPF = 9.4), EIR = 0.223, fan W/cfm = 0.27, two-speed fan, with economizer | PreNRes-SplitHP-55to65kBtuh-S10.0to14.0-H6.8to8.2-1to2Sp-EconByVint | StdNRes-SplitHP-55to65kBtuh-S14.0-H8.2-2Sp-Econ | MsrNRes-SplitHP-55to65kBtuh-S17.0-H9.4-2Sp-Econ | Available |  | 1 | 1 |  |  |  | HVAC-airHP |  |  | 2023-01-01 | [6 empty] | Standard |  | 1 | 1 | 0 | Deemed Ex Ante Team | 2022-02-08 17:28 | Re-simulated using CZ2022 weather data | Deemed Ex Ante Team
1118 | C-Out-CFLscw-Ext(150w)-dWP89 | Commercial Outdoor General Lighting: CFL Lamp with integated Ballast replaces pre-existing standard lighting Wattage. Measure includes Code case. Impacts: HOU = 4100; CDF = 0 | ExAnte2017 | Disposition | 2020-11-24 16:30 | Com-Oltg-dWatt | NonDEER | Scaled | BaseRatio | 0 | 0 | None |  | 0 |  | 1 | Com | Any | Lighting | OutGen | Ltg_Lamp | CFLint_lamp |  | OLtg-CFL | All Nonres (except globe & candelabra) CFL base case, Total Watts = 1.59 x Msr Watts | All Nonres (except globe & candelabra) CFL base case, Total Watts = 1.59 x Msr Watts | CFL Lamp: Non-Reflector, Exterior Rated, 150 Watts | CFLratio0159 | CFLratio0159 | CFLscw-Ext(150w) | Available |  |  |  | 2017ScrewInLampDisposition | ErRobNc |  |  |  | 2017Dispo-Com-OutLtg | 2017-07-01 | 2018-06-30 | InEA_modVal |  |  |  |  | Standard | Remove expiry date per Commission Staff direction 2018ScrewInLampSavignsMethods-11Dec2017.pdf | 1 | 1 | 0 | Deemed Ex Ante Team |  | Remove expiry date per Commission Staff direction 2018ScrewInLampSavignsMethods-11Dec2017.pdf |  | Updated to indicate claim/filing status
2336 | Com-Lighting-InGen_T8-48in-31w-D_T8-48in-31w-D_T8-48in-28w-C | Commercial Indoor General Lighting: more efficient Linear Fluorescent Lamp & Ballast installed. Measure includes Code case. Impacts: Linear Fluorescent-based HOU (varies by BldgType) | DEER2014 | D13 v1.2 | 2020-11-24 16:30 | Com-Iltg-dWatt-LF | DEER | Scaled | Delta |  |  | None |  | 0 |  | 1 | Com | Any | Lighting | InGen-LF | Ltg_Lmp+Blst | LF_LmpBlst | LFLmpBlst-T8-48in-32w-3g+El-IS-NLO(28w) | ILtg-Lfluor-fix |  |  |  | LFLmpBlst-T8-48in-32w-2g+El-IS-NLO(31w) | LFLmpBlst-T8-48in-32w-2g+El-IS-NLO(31w) | LFLmpBlst-T8-48in-32w-3g+El-IS-NLO(28w) | Available |  | 0 | 0 | DEER Lighting measure | RobNc | LFLmpBlst-T8-48in-32w-2g+El-IS-NLO(31w) | ILtg-Lfluor-fix |  | DEER1316-Ltg-Com-LF | 2013-01-01 | 2017-12-31 | InEA_same |  |  |  |  | Standard | Measure expired as part of DEER2018 | 1 | 1 | 0 | Deemed Ex Ante Team |  | Measure expired as part of DEER2018 |  | Updated to indicate claim/filing status
2234 | Com-Lighting-InGen_T8-48in-52w-B_T8-48in-41w-B_T8-48in-41w-B | Commercial Indoor General Lighting: more efficient Linear Fluorescent Lamp & Ballast installed. Measure includes Code case. Impacts: Linear Fluorescent-based HOU (varies by BldgType) | DEER2014 | D13 v1.2 | 2020-11-24 16:30 | Com-Iltg-dWatt-LF | DEER | Scaled | Delta |  |  | None |  | 0 |  | 1 | Com | Any | Lighting | InGen-LF | Ltg_Lmp+Blst | LF_LmpBlst | LFLmpBlst-T8-48in-32w-2g+El-IS-VHLO(41w) | ILtg-Lfluor-fix |  |  |  | LFLmpBlst-T8-48in-32w-2g+El-IS-RLO(52w) | LFLmpBlst-T8-48in-32w-2g+El-IS-VHLO(41w) | LFLmpBlst-T8-48in-32w-2g+El-IS-VHLO(41w) | Available |  | 0 | 0 | DEER Lighting measure | ErRul | LFLmpBlst-T8-48in-32w-2g+El-IS-VHLO(41w) | ILtg-Lfluor-fix |  | DEER1316-Ltg-Com-LF | 2013-01-01 | 2017-12-31 | InEA_same |  |  |  |  | Standard | Measure expired as part of DEER2018 | 1 | 1 | 0 | Deemed Ex Ante Team |  | Measure expired as part of DEER2018 |  | Updated to indicate claim/filing status
2337 | Com-Lighting-InGen_T8-48in-52w-B_T8-48in-59w-C_T8-48in-45w | Commercial Indoor General Lighting: more efficient Linear Fluorescent Lamp & Ballast installed. Measure includes Code case. Impacts: Linear Fluorescent-based HOU (varies by BldgType) | DEER2014 | D13 v1.2 | 2020-11-24 16:30 | Com-Iltg-dWatt-LF | DEER | Scaled | Delta |  |  | None |  | 0 |  | 1 | Com | Any | Lighting | InGen-LF | Ltg_Lmp+Blst | LF_LmpBlst | LFLmpBlst-T8-48in-30w+El-IS-RLO(45w) | ILtg-Lfluor-fix |  |  |  | LFLmpBlst-T8-48in-32w-2g+El-IS-RLO(52w) | LFLmpBlst-T8-48in-32w-2g+El-IS-NLO+Refl(59w) | LFLmpBlst-T8-48in-30w+El-IS-RLO(45w) | Available |  | 0 | 0 | DEER Lighting measure | ErRobNc | LFLmpBlst-T8-48in-32w-2g+El-IS-NLO+Refl(59w) | ILtg-Lfluor-fix |  | DEER1316-Ltg-Com-LF | 2013-01-01 | 2017-12-31 | InEA_same |  |  |  |  | Standard | Measure expired as part of DEER2018 | 1 | 1 | 0 | Deemed Ex Ante Team |  | Measure expired as part of DEER2018 |  | Updated to indicate claim/filing status
1225 | C-Out-LED-A19(EISA-Bin-100w-110LPW)-dWP19p9 | LED A Lamp replaces pre-existing standard lighting Wattage based on EISA bin and LPW | ExAnte2017 | Disposition | 2020-11-24 16:30 | Com-Oltg-dWatt | NonDEER | Scaled | DeltaWatts | 19.9 | 19.9 | None |  | 0 |  | 0 | Com | Any | Lighting | OutGen | Ltg_Lamp | LED_lamp |  | OLtg-Com-LED-20000hr | LED A19 Basecase, 0% LED, 75% CFL, 25% Halogen | LED A19 Basecase, 0% LED, 75% CFL, 25% Halogen | LED Lamp: A19, EISA Bin 100, 110 LPW |  |  |  | Available |  |  |  | 2017ScrewInLampDisposition | ErRobNc |  |  |  | 2017Dispo-Com-OutLtg | 2017-07-01 | 2018-06-30 | InEA_modVal |  |  |  |  | Standard | Remove expiry date per Commission Staff direction 2018ScrewInLampSavignsMethods-11Dec2017.pdf | 1 | 1 | 0 | Deemed Ex Ante Team |  | Remove expiry date per Commission Staff direction 2018ScrewInLampSavignsMethods-11Dec2017.pdf |  | Updated to indicate claim/filing status
2338 | Com-Lighting-InGen_T8-48in-52w-B_T8-48in-59w-C_T8-48in-48w | Commercial Indoor General Lighting: more efficient Linear Fluorescent Lamp & Ballast installed. Measure includes Code case. Impacts: Linear Fluorescent-based HOU (varies by BldgType) | DEER2014 | D13 v1.2 | 2020-11-24 16:30 | Com-Iltg-dWatt-LF | DEER | Scaled | Delta |  |  | None |  | 0 |  | 1 | Com | Any | Lighting | InGen-LF | Ltg_Lmp+Blst | LF_LmpBlst | LFLmpBlst-T8-48in-32w-3g+El-IS-RLO(48w) | ILtg-Lfluor-fix |  |  |  | LFLmpBlst-T8-48in-32w-2g+El-IS-RLO(52w) | LFLmpBlst-T8-48in-32w-2g+El-IS-NLO+Refl(59w) | LFLmpBlst-T8-48in-32w-3g+El-IS-RLO(48w) | Available |  | 0 | 0 | DEER Lighting measure | ErRobNc | LFLmpBlst-T8-48in-32w-2g+El-IS-NLO+Refl(59w) | ILtg-Lfluor-fix |  | DEER1316-Ltg-Com-LF | 2013-01-01 | 2017-12-31 | InEA_same |  |  |  |  | Standard | Measure expired as part of DEER2018 | 1 | 1 | 0 | Deemed Ex Ante Team |  | Measure expired as part of DEER2018 |  | Updated to indicate claim/filing status
2339 | Com-Lighting-InGen_T8-48in-59w-C_T8-48in-59w-C_T8-48in-51w-C | Commercial Indoor General Lighting: more efficient Linear Fluorescent Lamp & Ballast installed. Measure includes Code case. Impacts: Linear Fluorescent-based HOU (varies by BldgType) | DEER2014 | D13 v1.2 | 2020-11-24 16:30 | Com-Iltg-dWatt-LF | DEER | Scaled | Delta |  |  | None |  | 0 |  | 1 | Com | Any | Lighting | InGen-LF | Ltg_Lmp+Blst | LF_LmpBlst | LFLmpBlst-T8-48in-30w+El-IS-NLO(51w) | ILtg-Lfluor-fix |  |  |  | LFLmpBlst-T8-48in-32w-2g+El-IS-NLO+Refl(59w) | LFLmpBlst-T8-48in-32w-2g+El-IS-NLO+Refl(59w) | LFLmpBlst-T8-48in-30w+El-IS-NLO(51w) | Available |  | 0 | 0 | DEER Lighting measure | RobNc | LFLmpBlst-T8-48in-32w-2g+El-IS-NLO+Refl(59w) | ILtg-Lfluor-fix |  | DEER1316-Ltg-Com-LF | 2013-01-01 | 2017-12-31 | InEA_same |  |  |  |  | Standard | Measure expired as part of DEER2018 | 1 | 1 | 0 | Deemed Ex Ante Team |  | Measure expired as part of DEER2018 |  | Updated to indicate claim/filing status
2340 | Com-Lighting-InGen_T8-48in-59w-C_T8-48in-59w-C_T8-48in-54w-C | Commercial Indoor General Lighting: more efficient Linear Fluorescent Lamp & Ballast installed. Measure includes Code case. Impacts: Linear Fluorescent-based HOU (varies by BldgType) | DEER2014 | D13 v1.2 | 2020-11-24 16:30 | Com-Iltg-dWatt-LF | DEER | Scaled | Delta |  |  | None |  | 0 |  | 1 | Com | Any | Lighting | InGen-LF | Ltg_Lmp+Blst | LF_LmpBlst | LFLmpBlst-T8-48in-32w-3g+El-IS-NLO(54w) | ILtg-Lfluor-fix |  |  |  | LFLmpBlst-T8-48in-32w-2g+El-IS-NLO+Refl(59w) | LFLmpBlst-T8-48in-32w-2g+El-IS-NLO+Refl(59w) | LFLmpBlst-T8-48in-32w-3g+El-IS-NLO(54w) | Available |  | 0 | 0 | DEER Lighting measure | RobNc | LFLmpBlst-T8-48in-32w-2g+El-IS-NLO+Refl(59w) | ILtg-Lfluor-fix |  | DEER1316-Ltg-Com-LF | 2013-01-01 | 2017-12-31 | InEA_same |  |  |  |  | Standard | Measure expired as part of DEER2018 | 1 | 1 | 0 | Deemed Ex Ante Team |  | Measure expired as part of DEER2018 |  | Updated to indicate claim/filing status
2341 | Com-Lighting-InGen_T8-48in-89w-B_T8-48in-89w-B_T8-48in-83w | Commercial Indoor General Lighting: more efficient Linear Fluorescent Lamp & Ballast installed. Measure includes Code case. Impacts: Linear Fluorescent-based HOU (varies by BldgType) | DEER2014 | D13 v1.2 | 2020-11-24 16:30 | Com-Iltg-dWatt-LF | DEER | Scaled | Delta |  |  | None |  | 0 |  | 1 | Com | Any | Lighting | InGen-LF | Ltg_Lmp+Blst | LF_LmpBlst | LFLmpBlst-T8-48in-32w-3g+El-IS-NLO(83w) | ILtg-Lfluor-fix |  |  |  | LFLmpBlst-T8-48in-32w-2g+El-IS-NLO(89w) | LFLmpBlst-T8-48in-32w-2g+El-IS-NLO(89w) | LFLmpBlst-T8-48in-32w-3g+El-IS-NLO(83w) | Available |  | 0 | 0 | DEER Lighting measure | RobNc | LFLmpBlst-T8-48in-32w-2g+El-IS-NLO(89w) | ILtg-Lfluor-fix |  | DEER1316-Ltg-Com-LF | 2013-01-01 | 2017-12-31 | InEA_same |  |  |  |  | Standard | Measure expired as part of DEER2018 | 1 | 1 | 0 | Deemed Ex Ante Team |  | Measure expired as part of DEER2018 |  | Updated to indicate claim/filing status
5972 | C-In-LEDFixt-RetKit-2x4(8w) | LED Fixture Retrofit Kit (2'x4') with min. 125 LPW; standard technology is an equivalent performance linear fluorescent fixture - Com | ExAnte2015 | IOU Workpaper | 2020-11-24 16:30 | Com-Iltg-kLumen-125LPW |  | Standard | [5 empty] | 0 | 2014-Com-InLtg-LF | 0 | Com | Any | Lighting | InGen | Ltg_Fixture | LED_fixt |  | ILtg-Com-LED-50000hr+16yr |  | Standard 2'x4' linear fluorescent fixture with average lumen output equal to the measure case | LED retrofit kit with 125 LPW 2'x4' |  |  | LEDFixt-RetKit-2x4(8w) | Available |  | 0 | 0 | PGECOLTG179-R0 | Rob |  |  |  |  | 2015-07-01 | 2018-12-31 | Reviewed-Disposition |  | LT039 |  |  | Standard | Workpaper values updated 1/1/2019 to reflect 100% LED baseline; Expires 12/31/2019 due to DEER peak demand revision | 1 | 1 | 0 | Deemed Ex Ante Team |  | Workpaper values updated 1/1/2019 to reflect 100% LED baseline; Expires 12/31/2019 due to DEER peak demand revision |  | Updated to indicate claim/filing status
4717 | C-Out-CFLfixt-26w-ext-2Lmp(56w)-dWP39 | Commercial Outdoor General Lighting: CFL Fixture replaces HID Fixture. Measure includes Code case. Impacts: HOU = 4100; CDF = 0 | DEER1314 | Lighting Disposition | 2020-11-24 16:30 | Com-Oltg-dWatt | NonDEER | Scaled | Delta | 0 | 0 | None |  | 0 |  | 1 | Com | Any | Lighting | OutGen | Ltg_Fixture | CFL_fixt |  | OLtg-CFLfix | HID Fixture based on Lamp/Blst: MH-70w-Ext(95w); Any type of housing; Any direction of light; Total Watts = 95 | HID Fixture based on Lamp/Blst: MH-70w-Ext(95w); Any type of housing; Any direction of light; Total Watts = 95 | CFL fixture based on: CFLpin-Ext(26w) lamp (2), 2 El Ballast, Exterior Rated; Total Watts = 56 | HIDFixt-MH-70w-Ext(95w) | HIDFixt-MH-70w-Ext(95w) | CFLfixt-26w-ext-2Lmp(56w) | Available | WP source e.g.: SCE13LG046r1 | 0 | 0 | Disposition: MeasuresList-May222014.xlsx | RobNc |  | OLtg-MH | Com-Lighting-InGen_Incan-1000w_PSMH-400w_PSMH-400w | None | 2013-01-01 | 2017-12-31 | InEA_modVal |  | LA00 |  |  | Standard | Measure expired as part of DEER2018; Rev expiry date to 12/31/2017 pending code/standard practice baseline update | 1 | 1 | 0 | Deemed Ex Ante Team |  | Measure expired as part of DEER2018; Rev expiry date to 12/31/2017 pending code/standard practice baseline update |  | Updated to indicate claim/filing status
1223 | C-Out-LED-A19(EISA-Bin-100w-90LPW)-dWP17p2 | LED A Lamp replaces pre-existing standard lighting Wattage based on EISA bin and LPW | ExAnte2017 | Disposition | 2020-11-24 16:30 | Com-Oltg-dWatt | NonDEER | Scaled | DeltaWatts | 17.2 | 17.2 | None |  | 0 |  | 0 | Com | Any | Lighting | OutGen | Ltg_Lamp | LED_lamp |  | OLtg-Com-LED-20000hr | LED A19 Basecase, 0% LED, 75% CFL, 25% Halogen | LED A19 Basecase, 0% LED, 75% CFL, 25% Halogen | LED Lamp: A19, EISA Bin 100, 90 LPW |  |  |  | Available |  |  |  | 2017ScrewInLampDisposition | ErRobNc |  |  |  | 2017Dispo-Com-OutLtg | 2017-07-01 | 2018-06-30 | InEA_modVal |  |  |  |  | Standard | Remove expiry date per Commission Staff direction 2018ScrewInLampSavignsMethods-11Dec2017.pdf | 1 | 1 | 0 | Deemed Ex Ante Team |  | Remove expiry date per Commission Staff direction 2018ScrewInLampSavignsMethods-11Dec2017.pdf |  | Updated to indicate claim/filing status
4718 | C-Out-CFLfixt-26w-ext-2Lmp(70w)-dWP25 | Commercial Outdoor General Lighting: CFL Fixture replaces HID Fixture. Measure includes Code case. Impacts: HOU = 4100; CDF = 0 | DEER1314 | Lighting Disposition | 2020-11-24 16:30 | Com-Oltg-dWatt | NonDEER | Scaled | Delta | 0 | 0 | None |  | 0 |  | 1 | Com | Any | Lighting | OutGen | Ltg_Fixture | CFL_fixt |  | OLtg-CFLfix | HID Fixture based on Lamp/Blst: MH-70w-Ext(95w); Any type of housing; Any direction of light; Total Watts = 95 | HID Fixture based on Lamp/Blst: MH-70w-Ext(95w); Any type of housing; Any direction of light; Total Watts = 95 | CFL fixture based on: CFLpin-Ext(26w) lamp (2), 2 El Ballast, Exterior Rated; Total Watts = 70 | HIDFixt-MH-70w-Ext(95w) | HIDFixt-MH-70w-Ext(95w) | CFLfixt-26w-ext-2Lmp(70w) | Available | WP source e.g.: PGECOLTG154r4 | 0 | 0 | Disposition: MeasuresList-May222014.xlsx | RobNc |  | OLtg-MH |  | None | 2013-01-01 | 2017-12-31 | InEA_modVal |  |  |  |  | Standard | Measure expired as part of DEER2018; Rev expiry date to 12/31/2017 pending code/standard practice baseline update | 1 | 1 | 0 | Deemed Ex Ante Team |  | Measure expired as part of DEER2018; Rev expiry date to 12/31/2017 pending code/standard practice baseline update |  | Updated to indicate claim/filing status
4719 | C-Out-CFLfixt-42w-ext(42w)-dWP148-dWC143 | Commercial Outdoor General Lighting: CFL Fixture replaces HID Fixture. Measure includes Code case. Impacts: HOU = 4100; CDF = 0 | DEER1314 | Lighting Disposition | 2020-11-24 16:30 | Com-Oltg-dWatt | NonDEER | Scaled | Delta | 0 | 0 | None |  | 0 |  | 1 | Com | Any | Lighting | OutGen | Ltg_Fixture | CFL_fixt |  | OLtg-Com-LED-20000hr | HID Fixture based on Lamp/Blst: MH-150w-Ext(190w); Any type of housing; Any direction of light; Total Watts = 190 | HID Fixture based on Lamp/Blst: PSMH-150w-Ext(185w); Any type of housing; Any direction of light; Total Watts = 185 | CFL fixture based on: CFLpin(42w), Exterior Rated; Total Watts = 42 | HIDFixt-MH-150w-Ext(190w) | HIDFixt-PSMH-150w-Ext(185w) | CFLfixt-42w-ext(42w) | Available | WP source e.g.: PGECOLTG154r4 | 0 | 0 | Disposition: MeasuresList-May222014.xlsx | ErRobNc |  | OLtg-MH |  | None | 2013-01-01 | 2017-12-31 | InEA_modVal |  |  |  |  | Standard | Measure expired as part of DEER2018; Rev expiry date to 12/31/2017 pending code/standard practice baseline update | 1 | 1 | 0 | Deemed Ex Ante Team |  | Measure expired as part of DEER2018; Rev expiry date to 12/31/2017 pending code/standard practice baseline update |  | Updated to indicate claim/filing status
9035 | D03-045 | Hot Water Reset | DEER2005 | D05 v2.01 | 2020-11-24 16:30 | D03-045 | DEER | Standard | None |  |  | None |  | 0 |  | 0 | Com | Any | HVAC | SpaceHeat | LiquidCirc | TempReset |  |  | Constant hot water temperature | T24 minimum: variable flow HW loop w/VSD pump | Hot water loop temperature set to 'Load Reset' |  |  |  | Available |  | 0 | 0 |  | ErRul |  |  | D03-045 | None | 2013-01-01 | 2019-12-31 | DEER |  |  |  |  | Standard |  | 1 | 1 | 0 | Deemed Ex Ante Team |  |  |  | Updated to indicate claim/filing status
2432 | Com-Iltg-dWatt-CFL-basis-OSbldg | Non-IE Basis for commercial indoor lighting - CFL - Building-wide Occupancy Sensors | DEER2014 | D11 v4.01 | 2020-11-24 16:30 | Com-Iltg-dWatt-CFL_OSbldg | DEER | Standard | None | 0 | 0 | None |  | 0 |  | 0 | Com | Any | Lighting | InGen | Ltg_Lamp | CFLint_lamp |  | ILtg-CFL-Com | [6 empty] | Available |  | 0 | 0 | DEER Lighting measure |  |  |  |  | None | 2014-07-01 | 2019-12-31 | DEER |  |  |  |  | Basis |  | 1 | 1 | 0 | Deemed Ex Ante Team |  |  |  | Updated to indicate claim/filing status
4720 | C-Out-CFLfixt-55w-ext(55w)-dWP240-dWC177 | Commercial Outdoor General Lighting: CFL Fixture replaces HID Fixture. Measure includes Code case. Impacts: HOU = 4100; CDF = 0 | DEER1314 | Lighting Disposition | 2020-11-24 16:30 | Com-Oltg-dWatt | NonDEER | Scaled | Delta | 0 | 0 | None |  | 0 |  | 1 | Com | Any | Lighting | OutGen | Ltg_Fixture | CFL_fixt |  | OLtg-CFLfix | HID Fixture based on Lamp/Blst: MH-250w-Ext(295w); Any type of housing; Any direction of light; Total Watts = 295 | HID Fixture based on Lamp/Blst: PSMH-200w-Ext(232w); Any type of housing; Any direction of light; Total Watts = 232 | CFL fixture based on: CFLpin(55w), Exterior Rated; Total Watts = 55 | HIDFixt-MH-250w-Ext(295w) | HIDFixt-PSMH-200w-Ext(232w) | CFLfixt-55w-ext(55w) | Available | WP source e.g.: PGECOLTG154r4 | 0 | 0 | Disposition: MeasuresList-May222014.xlsx | ErRobNc |  | OLtg-MH |  | None | 2013-01-01 | 2017-12-31 | InEA_modVal |  |  |  |  | Standard | Measure expired as part of DEER2018; Rev expiry date to 12/31/2017 pending code/standard practice baseline update | 1 | 1 | 0 | Deemed Ex Ante Team |  | Measure expired as part of DEER2018; Rev expiry date to 12/31/2017 pending code/standard practice baseline update |  | Updated to indicate claim/filing status
4723 | C-Out-CFLscw-Ext(100w)-dWP307 | Commercial Outdoor General Lighting: CFL Lamp with integated Ballast replaces pre-existing standard lighting Wattage. Measure includes Code case. Impacts: HOU = 4100; CDF = 0 | DEER1314 | Lighting Disposition | 2020-11-24 16:30 | Com-Oltg-dWatt | NonDEER | Scaled | BaseRatio | 0 | 0 | None |  | 0 |  | 1 | Com | Any | Lighting | OutGen | Ltg_Lamp | CFLint_lamp |  | OLtg-CFL | Res outdoor CFL base case, Total Watts = 4.07 x Msr Watts | Res outdoor CFL base case, Total Watts = 4.07 x Msr Watts | CFL Lamp: Non-Reflector, Exterior Rated, 100 Watts | CFLratio0407 | CFLratio0407 | CFLscw-Ext(100w) | Available | For PGE3PLTG173r1 only. This measure may only be claimed by this work paper. For revision 2 and later, use C-Out-CFLscw-Ext(100w)-dWP257. | 0 | 0 | Disposition: MeasuresList-October312014.xlsx | RobNc |  |  |  | None | 2013-01-01 | 2014-06-30 | InEA_modVal |  |  |  |  | Standard |  | 1 | 1 | 0 | Deemed Ex Ante Team |  |  |  | Updated to indicate claim/filing status
4724 | C-Out-CFLscw-Ext(150w)-dWP385 | Commercial Outdoor General Lighting: CFL Lamp with integated Ballast replaces pre-existing standard lighting Wattage. Measure includes Code case. Impacts: HOU = 4100; CDF = 0 | DEER1314 | Lighting Disposition | 2020-11-24 16:30 | Com-Oltg-dWatt | NonDEER | Scaled | BaseRatio | 0 | 0 | None |  | 0 |  | 1 | Com | Any | Lighting | OutGen | Ltg_Lamp | CFLint_lamp |  | OLtg-CFL | Com indoor non-refl CFL base case, Total Watts = 3.57 x Msr Watts | Com indoor non-refl CFL base case, Total Watts = 3.57 x Msr Watts | CFL Lamp: Non-Reflector, Exterior Rated, 150 Watts | CFLratio0357 | CFLratio0357 | CFLscw-Ext(150w) | Available |  | 0 | 0 | Disposition: MeasuresList-October312014.xlsx | RobNc |  |  |  | None | 2013-01-01 | 2017-06-30 | InEA_modVal |  | LC74 |  |  | Standard |  | 1 | 1 | 0 | Deemed Ex Ante Team |  |  |  | Updated to indicate claim/filing status
4725 | C-Out-CFLscw-Ext(150w)-dWP460 | Commercial Outdoor General Lighting: CFL Lamp with integated Ballast replaces pre-existing standard lighting Wattage. Measure includes Code case. Impacts: HOU = 4100; CDF = 0 | DEER1314 | Lighting Disposition | 2020-11-24 16:30 | Com-Oltg-dWatt | NonDEER | Scaled | BaseRatio | 0 | 0 | None |  | 0 |  | 1 | Com | Any | Lighting | OutGen | Ltg_Lamp | CFLint_lamp |  | OLtg-CFL | Res outdoor CFL base case, Total Watts = 4.07 x Msr Watts | Res outdoor CFL base case, Total Watts = 4.07 x Msr Watts | CFL Lamp: Non-Reflector, Exterior Rated, 150 Watts | CFLratio0407 | CFLratio0407 | CFLscw-Ext(150w) | Available | For PGE3PLTG173r1 only. This measure may only be claimed by this work paper. For revision 2 and later, use C-Out-CFLscw-Ext(150w)-dWP385. | 0 | 0 | Disposition: MeasuresList-October312014.xlsx | RobNc |  |  |  | None | 2013-01-01 | 2014-06-30 | InEA_modVal |  |  |  |  | Standard |  | 1 | 1 | 0 | Deemed Ex Ante Team |  |  |  | Updated to indicate claim/filing status
4726 | C-Out-CFLscw-Ext(42w)-dWP107 | Commercial Outdoor General Lighting: CFL Lamp with integated Ballast replaces pre-existing standard lighting Wattage. Measure includes Code case. Impacts: HOU = 4100; CDF = 0 | DEER1314 | Lighting Disposition | 2020-11-24 16:30 | Com-Oltg-dWatt | NonDEER | Scaled | BaseRatio | 0 | 0 | None |  | 0 |  | 1 | Com | Any | Lighting | OutGen | Ltg_Lamp | CFLint_lamp |  | OLtg-CFL | Com indoor non-refl CFL base case, Total Watts = 3.57 x Msr Watts | Com indoor non-refl CFL base case, Total Watts = 3.57 x Msr Watts | CFL Lamp: Non-Reflector, Exterior Rated, 42 Watts | CFLratio0357 | CFLratio0357 | CFLscw-Ext(42w) | Available |  | 0 | 0 | Disposition: MeasuresList-October312014.xlsx | RobNc |  |  |  | None | 2013-01-01 | 2017-06-30 | InEA_modVal |  | LC101 |  |  | Standard |  | 1 | 1 | 0 | Deemed Ex Ante Team |  |  |  | Updated to indicate claim/filing status
4727 | C-Out-CFLscw-Ext(60w)-dWP154 | Commercial Outdoor General Lighting: CFL Lamp with integated Ballast replaces pre-existing standard lighting Wattage. Measure includes Code case. Impacts: HOU = 4100; CDF = 0 | DEER1314 | Lighting Disposition | 2020-11-24 16:30 | Com-Oltg-dWatt | NonDEER | Scaled | BaseRatio | 0 | 0 | None |  | 0 |  | 1 | Com | Any | Lighting | OutGen | Ltg_Lamp | CFLint_lamp |  | OLtg-CFL | Com indoor non-refl CFL base case, Total Watts = 3.57 x Msr Watts | Com indoor non-refl CFL base case, Total Watts = 3.57 x Msr Watts | CFL Lamp: Non-Reflector, Exterior Rated, 60 Watts | CFLratio0357 | CFLratio0357 | CFLscw-Ext(60w) | Available |  | 0 | 0 | Disposition: MeasuresList-October312014.xlsx | RobNc |  |  |  | None | 2013-01-01 | 2017-06-30 | InEA_modVal |  | LC102 |  |  | Standard |  | 1 | 1 | 0 | Deemed Ex Ante Team |  |  |  | Updated to indicate claim/filing status
4728 | C-Out-CFLscw-Ext(60w)-dWP184 | Commercial Outdoor General Lighting: CFL Lamp with integated Ballast replaces pre-existing standard lighting Wattage. Measure includes Code case. Impacts: HOU = 4100; CDF = 0 | DEER1314 | Lighting Disposition | 2020-11-24 16:30 | Com-Oltg-dWatt | NonDEER | Scaled | BaseRatio | 0 | 0 | None |  | 0 |  | 1 | Com | Any | Lighting | OutGen | Ltg_Lamp | CFLint_lamp |  | OLtg-CFL | Res outdoor CFL base case, Total Watts = 4.07 x Msr Watts | Res outdoor CFL base case, Total Watts = 4.07 x Msr Watts | CFL Lamp: Non-Reflector, Exterior Rated, 60 Watts | CFLratio0407 | CFLratio0407 | CFLscw-Ext(60w) | Available | For PGE3PLTG173r1 only. This measure may only be claimed by this work paper. For revision 2 and later, use C-Out-CFLscw-Ext(60w)-dWP154. | 0 | 0 | Disposition: MeasuresList-October312014.xlsx | RobNc |  |  |  | None | 2013-01-01 | 2014-06-30 | InEA_modVal |  |  |  |  | Standard |  | 1 | 1 | 0 | Deemed Ex Ante Team |  |  |  | Updated to indicate claim/filing status
4729 | C-Out-CFLscw-Ext(80w)-dWP205 | Commercial Outdoor General Lighting: CFL Lamp with integated Ballast replaces pre-existing standard lighting Wattage. Measure includes Code case. Impacts: HOU = 4100; CDF = 0 | DEER1314 | Lighting Disposition | 2020-11-24 16:30 | Com-Oltg-dWatt | NonDEER | Scaled | BaseRatio | 0 | 0 | None |  | 0 |  | 1 | Com | Any | Lighting | OutGen | Ltg_Lamp | CFLint_lamp |  | OLtg-CFL | Com indoor non-refl CFL base case, Total Watts = 3.57 x Msr Watts | Com indoor non-refl CFL base case, Total Watts = 3.57 x Msr Watts | CFL Lamp: Non-Reflector, Exterior Rated, 80 Watts | CFLratio0357 | CFLratio0357 | CFLscw-Ext(80w) | Available |  | 0 | 0 | Disposition: MeasuresList-October312014.xlsx | RobNc |  |  |  | None | 2013-01-01 | 2017-06-30 | InEA_modVal |  | LC103 |  |  | Standard |  | 1 | 1 | 0 | Deemed Ex Ante Team |  |  |  | Updated to indicate claim/filing status
2469 | Com-Iltg-dWatt-CFL-basis-OSbldg | Non-IE Basis for commercial indoor lighting - CFL - Building-wide Occupancy Sensors | DEER2016 | D16v1 | 2020-11-24 16:30 | Com-Iltg-dWatt-CFL_OSbldg | DEER | Standard | None | 0 | 0 | None |  | 0 |  | 0 | Com | Any | Lighting | InGen | Ltg_Lamp | CFLint_lamp |  | ILtg-CFL-Com | [6 empty] | Available |  | 0 | 0 | DEER Lighting measure |  |  |  |  | None | 2016-07-01 | 2019-12-31 | DEER2016 HOU Update |  |  |  |  | Basis |  | 1 | 1 | 0 | Deemed Ex Ante Team |  |  |  | Updated to indicate claim/filing status
4730 | C-Out-CFLscw-Ext(80w)-dWP245 | Commercial Outdoor General Lighting: CFL Lamp with integated Ballast replaces pre-existing standard lighting Wattage. Measure includes Code case. Impacts: HOU = 4100; CDF = 0 | DEER1314 | Lighting Disposition | 2020-11-24 16:30 | Com-Oltg-dWatt | NonDEER | Scaled | BaseRatio | 0 | 0 | None |  | 0 |  | 1 | Com | Any | Lighting | OutGen | Ltg_Lamp | CFLint_lamp |  | OLtg-CFL | Res outdoor CFL base case, Total Watts = 4.07 x Msr Watts | Res outdoor CFL base case, Total Watts = 4.07 x Msr Watts | CFL Lamp: Non-Reflector, Exterior Rated, 80 Watts | CFLratio0407 | CFLratio0407 | CFLscw-Ext(80w) | Available | For PGE3PLTG173r1 only. This measure may only be claimed by this work paper. For revision 2 and later, use C-Out-CFLscw-Ext(80w)-dWP205. | 0 | 0 | Disposition: MeasuresList-October312014.xlsx | RobNc |  |  |  | None | 2013-01-01 | 2014-06-30 | InEA_modVal |  |  |  |  | Standard |  | 1 | 1 | 0 | Deemed Ex Ante Team |  |  |  | Updated to indicate claim/filing status
4731 | C-Out-CFLscw-Refl-Ext(23w)-dWP59 | Commercial Outdoor General Lighting: CFL Lamp with integated Ballast replaces pre-existing standard lighting Wattage. Measure includes Code case. Impacts: HOU = 4100; CDF = 0 | DEER1314 | Lighting Disposition | 2020-11-24 16:30 | Com-Oltg-dWatt | NonDEER | Scaled | BaseRatio | 0 | 0 | None |  | 0 |  | 1 | Com | Any | Lighting | OutGen | Ltg_Lamp | CFLint_lamp | CFLscw-Refl-Ext(23w) | OLtg-CFL | Com indoor non-refl CFL base case, Total Watts = 3.57 x Msr Watts | Com indoor non-refl CFL base case, Total Watts = 3.57 x Msr Watts | CFL Lamp: Reflector, Exterior Rated, 23 Watts | CFLratio0357 | CFLratio0357 | CFLscw-Refl-Ext(23w) | Available |  | 0 | 0 | Disposition: MeasuresList-October312014.xlsx | RobNc |  |  |  | None | 2013-01-01 | 2017-06-30 | InEA_modVal |  | L0212 |  |  | Standard |  | 1 | 1 | 0 | Deemed Ex Ante Team |  |  |  | Updated to indicate claim/filing status
4749 | C-Out-Ind-Ext(70w)-dwP50 | Commercial Outdoor General Lighting: Induction Lamp & Ballast replaces HID fixture. Measure includes Code case. Impacts: HOU = 4100; CDF = 0 | DEER1314 | Lighting Disposition | 2020-11-24 16:30 | Com-Oltg-dWatt | NonDEER | Scaled | Delta |  |  | None |  | 0 |  | 1 | Com | Any | Lighting | OutGen | Ltg_Lmp+Blst | Ind_LmpBlst |  | OLtg-Induct |  |  |  | HIDFixt-MH-95w-Ext(120w) | HIDFixt-MH-95w-Ext(120w) | Ind-Ext(70w) | Available |  | 0 | 0 | RevisedHighBay.xlsx | RobNc |  | OLtg-MH |  | None | 2013-01-01 | 2017-12-31 | InEA_same |  |  |  |  | Standard | Measure expired as part of DEER2018 | 1 | 1 | 0 | Deemed Ex Ante Team |  | Measure expired as part of DEER2018 |  | Updated to indicate claim/filing status
4732 | C-OutDD-LFLmpBlst-T8-48in-32w-1g+El-RS-NLO-Del(0w)-dWP28-dWC0 | Commercial Dusk-to-Dawn outdoor lighting: Linear Fluorescent Lamp & Ballast permanently delamped. Measure includes Code case. Impacts: HOU = 4100; CDF = 0 | DEER1314 | Lighting Disposition | 2020-11-24 16:30 | Com-Oltg-DuskDawn-dWatt | NonDEER | Scaled | Delta |  |  | None |  | 0 |  | 1 | Com | Any | Lighting | OutDuskDawn | Ltg_Lmp+Blst | LF_LmpBlst |  | OLtg-LFluor-Dusk-to-Dawn |  |  |  | LFLmpBlst-T8-48in-32w-1g+El-RS-NLO(28.7w) | LFLmpBlst-T8-48in-32w-1g+El-RS-NLO-Del(0w) | LFLmpBlst-T8-48in-32w-1g+El-RS-NLO-Del(0w) | Available | WP source e.g.: PGECOLTG111r6; Not used in 2013-14 Lighting Disposition | 0 | 0 | Disposition: MeasuresList-May222014.xlsx | ERrul |  | OLtg-LFluor-Dusk-to-Dawn |  | None | 2013-01-01 | 2014-06-30 | DEER |  |  |  |  | Standard |  | 1 | 1 | 0 | Deemed Ex Ante Team |  |  |  | Updated to indicate claim/filing status
4733 | C-OutDD-LFLmpBlst-T8-48in-32w-1g+El-RS-NLO-Del(32w)-dWP28 | Commercial Dusk-to-Dawn outdoor lighting: Linear Fluorescent Lamp & Ballast permanently delamped. Measure includes Code case. Impacts: HOU = 4100; CDF = 0 | DEER1314 | Lighting Disposition | 2020-11-24 16:30 | Com-Oltg-DuskDawn-dWatt | NonDEER | Scaled | Delta |  |  | None |  | 0 |  | 1 | Com | Any | Lighting | OutDuskDawn | Ltg_Lmp+Blst | LF_LmpBlst |  | OLtg-LFluor-Dusk-to-Dawn |  |  |  | LFLmpBlst-T8-48in-32w-1g+El-RS-NLO(60w) | LFLmpBlst-T8-48in-32w-1g+El-RS-NLO(60w) | LFLmpBlst-T8-48in-32w-1g+El-RS-NLO-Del(32w) | Available |  | 0 | 0 | Disposition: MeasuresList-Dec1-2014.xlsx | RobNc |  | OLtg-LFluor-Dusk-to-Dawn |  | None | 2013-01-01 | 2017-12-31 | InEA_same |  |  |  |  | Standard | Measure expired as part of DEER2018 | 1 | 1 | 0 | Deemed Ex Ante Team |  | Measure expired as part of DEER2018 |  | Updated to indicate claim/filing status
1 | C-In-LEDFixt(152.99w)-dwP23.7 | Commercial Indoor High/Low Bay Lighting: LED Fixture. Normal Replacement (NR) and New Construction (NC) applications. Savings calculated above a standard practice baseline. | DEER2016 | Disposition | 2020-11-24 16:30 | Com-Iltg-dWatt-HB_OSbldg | NonDEER | Scaled | Delta | 23.7 |  | None |  | 0 |  | 0 | Com | Any | Lighting | InGen-HB | Ltg_Fixture | LED_fixt | LEDFixt(152.99w) | ILtg-Com-LED-50000hr |  | 10% HPT8 8 lamp LF Fixture & 90% LED 25th percentile Efficacy | LED Fixture: High/Low Bay, 120 LPW to <130 LPW, 125 to <153 W |  |  |  | Available |  | 0 | 0 | PGECOLTG178 | RobNc |  |  |  | None | 2018-04-01 | 2019-12-31 | [5 empty] | Standard | Workpaper to expire 2018-12-31 (extended through 2019-12-31) | 1 | 1 | 0 | Deemed Ex Ante Team |  | Workpaper to expire 2018-12-31 (extended through 2019-12-31) |  | Updated to indicate claim/filing status
4737 | C-Out-Ind-70w-Ext(79w)-dWP41 | Commercial Outdoor General Lighting: Induction Lamp & Ballast replaces HID Fixture. Measure includes Code case. Impacts: HOU = 4100; CDF = 0 | DEER1314 | Lighting Disposition | 2020-11-24 16:30 | Com-Oltg-dWatt | NonDEER | Scaled | Delta |  |  | None |  | 0 |  | 1 | Com | Any | Lighting | OutGen | Ltg_Lmp+Blst | Ind_LmpBlst |  | OLtg-HID |  |  |  | HIDFixt-MH-95w-Ext(120w) | HIDFixt-MH-95w-Ext(120w) | Ind-70w-Ext(79w) | Available | Not Used in 2013-2014 Final Lighting Disposition | 0 | 0 | Disposition: MeasuresList-May222014.xlsx | RobNc |  | OLtg-MH |  | None | 2013-01-01 | 2017-12-31 | InEA_same |  |  |  |  | Standard | Measure expired as part of DEER2018 | 1 | 1 | 0 | Deemed Ex Ante Team |  | Measure expired as part of DEER2018 |  | Updated to indicate claim/filing status
4741 | C-Out-Ind-Ext(120w)-dWP110-dWC88 | Commercial Outdoor General Lighting: Induction Lamp & Ballast replaces HID Fixture. Measure includes Code case. Impacts: HOU = 4100; CDF = 0 | DEER1314 | Lighting Disposition | 2020-11-24 16:30 | Com-Oltg-dWatt | NonDEER | Scaled | Delta |  |  | None |  | 0 |  | 1 | Com | Any | Lighting | OutGen | Ltg_Lmp+Blst | Ind_LmpBlst |  | OLtg-HID |  |  |  | HIDFixt-MH-200w-Ext(230w) | HIDFixt-PSMH-175w-Ext(208w) | Ind-Ext(120w) | Available | Not Used in 2013-2014 Final Lighting Disposition | 0 | 0 | Disposition: MeasuresList-May222014.xlsx | ErRobNc |  | OLtg-MH |  | None | 2013-01-01 | 2017-12-31 | InEA_same |  |  |  |  | Standard | Measure expired as part of DEER2018 | 1 | 1 | 0 | Deemed Ex Ante Team |  | Measure expired as part of DEER2018 |  | Updated to indicate claim/filing status
4742 | C-Out-Ind-Ext(165w)-dWP130 | Commercial Outdoor General Lighting: Induction Lamp & Ballast replaces HID Lamp & Ballast. Measure includes Code case. Impacts: HOU = 4100; CDF = 0 | DEER1314 | Lighting Disposition | 2020-11-24 16:30 | Com-Oltg-dWatt | NonDEER | Scaled | Delta |  |  | None |  | 0 |  | 1 | Com | Any | Lighting | OutGen | Ltg_Lmp+Blst | Ind_LmpBlst |  | OLtg-HID |  |  |  | HPS-250w-Ext(295w) | HPS-250w-Ext(295w) | Ind-Ext(165w) | Available | WP source e.g.: PGECOLTG111r6 | 0 | 0 | Disposition: MeasuresList-May222014.xlsx | RobNc |  | OLtg-HPS |  | None | 2013-01-01 | 2017-12-31 | InEA_same |  |  |  |  | Standard | Measure expired as part of DEER2018 | 1 | 1 | 0 | Deemed Ex Ante Team |  | Measure expired as part of DEER2018 |  | Updated to indicate claim/filing status
4743 | C-Out-Ind-Ext(198w)-dWP97-dWC34 | Commercial Outdoor General Lighting: Induction Lamp & Ballast replaces HID Fixture. Measure includes Code case. Impacts: HOU = 4100; CDF = 0 | DEER1314 | Lighting Disposition | 2020-11-24 16:30 | Com-Oltg-dWatt | NonDEER | Scaled | Delta |  |  | None |  | 0 |  | 1 | Com | Any | Lighting | OutGen | Ltg_Lmp+Blst | Ind_LmpBlst |  | OLtg-HID |  |  |  | HIDFixt-MH-250w-Ext(295w) | HIDFixt-PSMH-200w-Ext(232w) | Ind-Ext(198w) | Available | Not Used in 2013-2014 Final Lighting Disposition | 0 | 0 | Disposition: MeasuresList-May222014.xlsx | ErRobNc |  | OLtg-MH |  | None | 2013-01-01 | 2017-12-31 | InEA_same |  |  |  |  | Standard | Measure expired as part of DEER2018 | 1 | 1 | 0 | Deemed Ex Ante Team |  | Measure expired as part of DEER2018 |  | Updated to indicate claim/filing status
4744 | C-Out-Ind-Ext(198w)-dwP97-dwC90 | Commercial Outdoor General Lighting: Induction Lamp & Ballast replaces HID fixture. Measure includes Code case. Impacts: HOU = 4100; CDF = 0 | DEER1314 | Lighting Disposition | 2020-11-24 16:30 | Com-Oltg-dWatt | NonDEER | Scaled | Delta |  |  | None |  | 0 |  | 1 | Com | Any | Lighting | OutGen | Ltg_Lmp+Blst | Ind_LmpBlst |  | OLtg-Induct |  |  |  | HIDFixt-MH-250w-Ext(295w) | HIDFixt-PSMH-250w-Ext(288w) | Ind-Ext(198w) | Available |  | 0 | 0 | RevisedHighBay.xlsx | ErRobNc |  | OLtg-MH |  | None | 2013-01-01 | 2017-12-31 | InEA_same |  |  |  |  | Standard | Measure expired as part of DEER2018 | 1 | 1 | 0 | Deemed Ex Ante Team |  | Measure expired as part of DEER2018 |  | Updated to indicate claim/filing status
4745 | C-Out-Ind-Ext(215w)-dWP250 | Commercial Outdoor General Lighting: Induction Lamp & Ballast replaces HID Lamp & Ballast. Measure includes Code case. Impacts: HOU = 4100; CDF = 0 | DEER1314 | Lighting Disposition | 2020-11-24 16:30 | Com-Oltg-dWatt | NonDEER | Scaled | Delta |  |  | None |  | 0 |  | 1 | Com | Any | Lighting | OutGen | Ltg_Lmp+Blst | Ind_LmpBlst |  | OLtg-HID |  |  |  | HPS-400w-Ext(465w) | HPS-400w-Ext(465w) | Ind-Ext(215w) | Available | WP source e.g.: SCE13LG084r0 | 0 | 0 | Disposition: MeasuresList-May222014.xlsx | RobNc |  | OLtg-HPS |  | None | 2013-01-01 | 2017-12-31 | InEA_same |  |  |  |  | Standard | Measure expired as part of DEER2018 | 1 | 1 | 0 | Deemed Ex Ante Team |  | Measure expired as part of DEER2018 |  | Updated to indicate claim/filing status
4746 | C-Out-Ind-Ext(278w)-dwP190-dwC122 | Commercial Outdoor General Lighting: Induction Lamp & Ballast replaces HID fixture. Measure includes Code case. Impacts: HOU = 4100; CDF = 0 | DEER1314 | Lighting Disposition | 2020-11-24 16:30 | Com-Oltg-dWatt | NonDEER | Scaled | Delta |  |  | None |  | 0 |  | 1 | Com | Any | Lighting | OutGen | Ltg_Lmp+Blst | Ind_LmpBlst |  | OLtg-Induct |  |  |  | HIDFixt-MH-400w-Ext(468w) | HIDFixt-PSMH-350w-Ext(400w) | Ind-Ext(278w) | Available |  | 0 | 0 | RevisedHighBay.xlsx | ErRobNc |  | OLtg-MH |  | None | 2013-01-01 | 2017-12-31 | InEA_same |  |  |  |  | Standard | Measure expired as part of DEER2018 | 1 | 1 | 0 | Deemed Ex Ante Team |  | Measure expired as part of DEER2018 |  | Updated to indicate claim/filing status
4747 | C-Out-Ind-Ext(278w)-dWP190-dWC87 | Commercial Outdoor General Lighting: Induction Lamp & Ballast replaces HID Fixture. Measure includes Code case. Impacts: HOU = 4100; CDF = 0 | DEER1314 | Lighting Disposition | 2020-11-24 16:30 | Com-Oltg-dWatt | NonDEER | Scaled | Delta |  |  | None |  | 0 |  | 1 | Com | Any | Lighting | OutGen | Ltg_Lmp+Blst | Ind_LmpBlst |  | OLtg-HID |  |  |  | HIDFixt-MH-400w-Ext(468w) | HIDFixt-PSMH-320w-Ext(365w) | Ind-Ext(278w) | Available | Not Used in 2013-2014 Final Lighting Disposition | 0 | 0 | Disposition: MeasuresList-May222014.xlsx | ErRobNc |  | OLtg-MH |  | None | 2013-01-01 | 2017-12-31 | InEA_same |  |  |  |  | Standard | Measure expired as part of DEER2018 | 1 | 1 | 0 | Deemed Ex Ante Team |  | Measure expired as part of DEER2018 |  | Updated to indicate claim/filing status
4748 | C-Out-Ind-Ext(44w)-dWP51 | Commercial Outdoor General Lighting: Induction Lamp & Ballast replaces HID Lamp & Ballast. Measure includes Code case. Impacts: HOU = 4100; CDF = 0 | DEER1314 | Lighting Disposition | 2020-11-24 16:30 | Com-Oltg-dWatt | NonDEER | Scaled | Delta |  |  | None |  | 0 |  | 1 | Com | Any | Lighting | OutGen | Ltg_Lmp+Blst | Ind_LmpBlst |  | OLtg-HID |  |  |  | HPS-70w-Ext(95w) | HPS-70w-Ext(95w) | Ind-Ext(44w) | Available | WP source e.g.: WPSDGENRLG0003r3 | 0 | 0 | Disposition: MeasuresList-May222014.xlsx | RobNc |  | OLtg-HPS |  | None | 2013-01-01 | 2017-12-31 | InEA_same |  |  |  |  | Standard | Measure expired as part of DEER2018 | 1 | 1 | 0 | Deemed Ex Ante Team |  | Measure expired as part of DEER2018 |  | Updated to indicate claim/filing status
4783 | C-Out-LEDFixt-Ext-1(110w)-dWP66 | Commercial Outdoor General Lighting: LED Fixture replaces HID Fixture. Measure includes Code case. Impacts: HOU = 4100; CDF = 0 | DEER1314 | Lighting Disposition | 2020-11-24 16:30 | Com-Oltg-dWatt | NonDEER | Scaled | Delta |  |  | None |  | 0 |  | 1 | Com | Any | Lighting | OutGen | Ltg_Fixture | LED_fixt |  | Oltg-LED |  |  |  | HIDFixt-HPS-150w-Ext(176w) | HIDFixt-HPS-150w-Ext(176w) | LEDFixt-Ext-1(110w) | Available | WP source e.g.: SCE13LG097r0 | 0 | 0 | Disposition: MeasuresList-May222014.xlsx | RobNc |  | OLtg-HPS |  | None | 2013-01-01 | 2017-12-31 | InEA_modValue |  |  |  |  | Standard | EUL_ID corrected; Measure expired as part of DEER2018 | 1 | 1 | 0 | Deemed Ex Ante Team |  | EUL_ID corrected; Measure expired as part of DEER2018 |  | Updated to indicate claim/filing status
4784 | C-Out-LEDFixt-Ext-1(192w)-dWP101 | Commercial Outdoor General Lighting: LED Fixture replaces HID Fixture. Measure includes Code case. Impacts: HOU = 4100; CDF = 0 | DEER1314 | Lighting Disposition | 2020-11-24 16:30 | Com-Oltg-dWatt | NonDEER | Scaled | Delta |  |  | None |  | 0 |  | 1 | Com | Any | Lighting | OutGen | Ltg_Fixture | LED_fixt |  | Oltg-LED |  |  |  | HIDFixt-HPS-250w-Ext(293w) | HIDFixt-HPS-250w-Ext(293w) | LEDFixt-Ext-1(192w) | Available | WP source e.g.: SCE13LG097r0 | 0 | 0 | Disposition: MeasuresList-May222014.xlsx | RobNc |  | OLtg-HPS |  | None | 2013-01-01 | 2017-12-31 | InEA_modValue |  |  |  |  | Standard | EUL_ID corrected; Measure expired as part of DEER2018 | 1 | 1 | 0 | Deemed Ex Ante Team |  | EUL_ID corrected; Measure expired as part of DEER2018 |  | Updated to indicate claim/filing status
4785 | C-Out-LEDFixt-Ext-1(192w)-dWP103 | Commercial Outdoor General Lighting: LED Fixture replaces HID Fixture. Measure includes Code case. Impacts: HOU = 4100; CDF = 0 | DEER1314 | Lighting Disposition | 2020-11-24 16:30 | Com-Oltg-dWatt | NonDEER | Scaled | Delta |  |  | None |  | 0 |  | 1 | Com | Any | Lighting | OutGen | Ltg_Fixture | LED_fixt |  | Oltg-LED |  |  |  | HIDFixt-HPS-250w-Ext(295w) | HIDFixt-HPS-250w-Ext(295w) | LEDFixt-Ext-1(192w) | Available | WP source e.g.: SCE13LG097r0 | 0 | 0 | Disposition: MeasuresList-May222014.xlsx | RobNc |  | OLtg-HPS |  | None | 2013-01-01 | 2017-12-31 | InEA_modValue |  |  |  |  | Standard | EUL_ID corrected; Measure expired as part of DEER2018 | 1 | 1 | 0 | Deemed Ex Ante Team |  | EUL_ID corrected; Measure expired as part of DEER2018 |  | Updated to indicate claim/filing status
4786 | C-Out-LEDFixt-Ext-1(225w)-dWP138 | Commercial Outdoor General Lighting: LED Fixture replaces HID Fixture. Measure includes Code case. Impacts: HOU = 4100; CDF = 0 | DEER1314 | Lighting Disposition | 2020-11-24 16:30 | Com-Oltg-dWatt | NonDEER | Scaled | Delta |  |  | None |  | 0 |  | 1 | Com | Any | Lighting | OutGen | Ltg_Fixture | LED_fixt |  | Oltg-LED |  |  |  | HIDFixt-HPS-310w-Ext(363w) | HIDFixt-HPS-310w-Ext(363w) | LEDFixt-Ext-1(225w) | Available | WP source e.g.: SCE13LG097r0 | 0 | 0 | Disposition: MeasuresList-May222014.xlsx | RobNc |  | OLtg-HPS |  | None | 2013-01-01 | 2017-12-31 | InEA_modValue |  |  |  |  | Standard | EUL_ID corrected; Measure expired as part of DEER2018 | 1 | 1 | 0 | Deemed Ex Ante Team |  | EUL_ID corrected; Measure expired as part of DEER2018 |  | Updated to indicate claim/filing status
4762 | C-Out-LEDFixt-Ext(130w)-dwP120 | Commercial Outdoor General Lighting: LED Fixture replaces HID fixture. Measure includes Code case. Impacts: HOU = 4100; CDF = 0 | DEER1314 | Lighting Disposition | 2020-11-24 16:30 | Com-Oltg-dWatt | NonDEER | Scaled | Delta |  |  | None |  | 0 |  | 1 | Com | Any | Lighting | OutGen | Ltg_Fixture | LED_fixt |  | OLtg-Com-LED-50000hr |  |  |  | HIDFixt-HPS-200w-Ext(250w) | HIDFixt-HPS-200w-Ext(250w) | LEDFixt-Ext(130w) | Available |  | 0 | 0 | RevisedHighBay.xlsx | RobNc |  | OLtg-HPS |  | None | 2013-01-01 | 2017-12-31 | InEA_same |  |  |  |  | Standard | Measure expired as part of DEER2018 | 1 | 1 | 0 | Deemed Ex Ante Team |  | Measure expired as part of DEER2018 |  | Updated to indicate claim/filing status
4763 | C-Out-LEDFixt-Ext(130w)-dwP158 | Commercial Outdoor General Lighting: LED Fixture replaces HID fixture. Measure includes Code case. Impacts: HOU = 4100; CDF = 0 | DEER1314 | Lighting Disposition | 2020-11-24 16:30 | Com-Oltg-dWatt | NonDEER | Scaled | Delta |  |  | None |  | 0 |  | 1 | Com | Any | Lighting | OutGen | Ltg_Fixture | LED_fixt |  | OLtg-Com-LED-50000hr |  |  |  | HIDFixt-PSMH-250w(288w) | HIDFixt-PSMH-250w(288w) | LEDFixt-Ext(130w) | Available |  | 0 | 0 | RevisedHighBay.xlsx | RobNc |  | OLtg-HPS |  | None | 2013-01-01 | 2017-12-31 | InEA_same |  |  |  |  | Standard | Measure expired as part of DEER2018 | 1 | 1 | 0 | Deemed Ex Ante Team |  | Measure expired as part of DEER2018 |  | Updated to indicate claim/filing status
4787 | C-Out-LEDFixt-Ext-1(50w)-dWP35 | Commercial Outdoor General Lighting: LED Fixture replaces HID Fixture. Measure includes Code case. Impacts: HOU = 4100; CDF = 0 | DEER1314 | Lighting Disposition | 2020-11-24 16:30 | Com-Oltg-dWatt | NonDEER | Scaled | Delta |  |  | None |  | 0 |  | 1 | Com | Any | Lighting | OutGen | Ltg_Fixture | LED_fixt |  | Oltg-LED |  |  |  | HIDFixt-HPS-70w-Ext(85w) | HIDFixt-HPS-70w-Ext(85w) | LEDFixt-Ext-1(50w) | Available | WP source e.g.: WPSDGENRLG0181r1 | 0 | 0 | Disposition: MeasuresList-May222014.xlsx | RobNc |  | OLtg-HPS |  | None | 2013-01-01 | 2017-12-31 | InEA_modValue |  |  |  |  | Standard | EUL_ID corrected; Measure expired as part of DEER2018 | 1 | 1 | 0 | Deemed Ex Ante Team |  | EUL_ID corrected; Measure expired as part of DEER2018 |  | Updated to indicate claim/filing status
4788 | C-Out-LEDFixt-Ext-1(70w)-dWP50 | Commercial Outdoor General Lighting: LED Fixture replaces HID Fixture. Measure includes Code case. Impacts: HOU = 4100; CDF = 0 | DEER1314 | Lighting Disposition | 2020-11-24 16:30 | Com-Oltg-dWatt | NonDEER | Scaled | Delta |  |  | None |  | 0 |  | 1 | Com | Any | Lighting | OutGen | Ltg_Fixture | LED_fixt |  | Oltg-LED |  |  |  | HIDFixt-HPS-100w-Ext(120w) | HIDFixt-HPS-100w-Ext(120w) | LEDFixt-Ext-1(70w) | Available | WP source e.g.: SCE13LG097r0 | 0 | 0 | Disposition: MeasuresList-May222014.xlsx | RobNc |  | OLtg-HPS |  | None | 2013-01-01 | 2017-12-31 | InEA_modValue |  |  |  |  | Standard | EUL_ID corrected; Measure expired as part of DEER2018 | 1 | 1 | 0 | Deemed Ex Ante Team |  | EUL_ID corrected; Measure expired as part of DEER2018 |  | Updated to indicate claim/filing status
4764 | C-Out-LEDFixt-Ext(170w)-dWP76 | Commercial Outdoor General Lighting: LED Fixture replaces HID Fixture. Measure includes Code case. Impacts: HOU = 4100; CDF = 0 | DEER1314 | Lighting Disposition | 2020-11-24 16:30 | Com-Oltg-dWatt | NonDEER | Scaled | Delta |  |  | None |  | 0 |  | 1 | Com | Any | Lighting | OutGen | Ltg_Fixture | LED_fixt |  | Oltg-LED |  |  |  | HIDFixt-HPS-246w-Ext(246w) | HIDFixt-HPS-246w-Ext(246w) | LEDFixt-Ext(170w) | Available | WP source e.g.: PGECOLTG158r3 | 0 | 0 | Disposition: MeasuresList-May222014.xlsx | RobNc |  | OLtg-HPS |  | None | 2013-01-01 | 2017-12-31 | InEA_modValue |  |  |  |  | Standard | EUL_ID corrected; Measure expired as part of DEER2018 | 1 | 1 | 0 | Deemed Ex Ante Team |  | EUL_ID corrected; Measure expired as part of DEER2018 |  | Updated to indicate claim/filing status
4765 | C-Out-LEDFixt-Ext(190w)-dwP105 | Commercial Outdoor General Lighting: LED Fixture replaces HID fixture. Measure includes Code case. Impacts: HOU = 4100; CDF = 0 | DEER1314 | Lighting Disposition | 2020-11-24 16:30 | Com-Oltg-dWatt | NonDEER | Scaled | Delta |  |  | None |  | 0 |  | 1 | Com | Any | Lighting | OutGen | Ltg_Fixture | LED_fixt |  | OLtg-Com-LED-50000hr |  |  |  | HIDFixt-HPS-250w-Ext(295w) | HIDFixt-HPS-250w-Ext(295w) | LEDFixt-Ext(190w) | Available |  | 0 | 0 | RevisedHighBay.xlsx | RobNc |  | OLtg-HPS |  | None | 2013-01-01 | 2017-12-31 | InEA_same |  |  |  |  | Standard | Measure expired as part of DEER2018 | 1 | 1 | 0 | Deemed Ex Ante Team |  | Measure expired as part of DEER2018 |  | Updated to indicate claim/filing status
4766 | C-Out-LEDFixt-Ext(190w)-dwP266 | Commercial Outdoor General Lighting: LED Fixture replaces HID fixture. Measure includes Code case. Impacts: HOU = 4100; CDF = 0 | DEER1314 | Lighting Disposition | 2020-11-24 16:30 | Com-Oltg-dWatt | NonDEER | Scaled | Delta |  |  | None |  | 0 |  | 1 | Com | Any | Lighting | OutGen | Ltg_Fixture | LED_fixt |  | OLtg-Com-LED-50000hr |  |  |  | HIDFixt-PSMH-400w-Ext(456w) | HIDFixt-PSMH-400w-Ext(456w) | LEDFixt-Ext(190w) | Available |  | 0 | 0 | RevisedHighBay.xlsx | RobNc |  | OLtg-HPS |  | None | 2013-01-01 | 2017-12-31 | InEA_same |  |  |  |  | Standard | Measure expired as part of DEER2018 | 1 | 1 | 0 | Deemed Ex Ante Team |  | Measure expired as part of DEER2018 |  | Updated to indicate claim/filing status
4767 | C-Out-LEDFixt-Ext(210w)-dWP103 | Commercial Outdoor General Lighting: LED Fixture replaces HID Fixture. Measure includes Code case. Impacts: HOU = 4100; CDF = 0 | DEER1314 | Lighting Disposition | 2020-11-24 16:30 | Com-Oltg-dWatt | NonDEER | Scaled | Delta |  |  | None |  | 0 |  | 1 | Com | Any | Lighting | OutGen | Ltg_Fixture | LED_fixt |  | Oltg-LED |  |  |  | HIDFixt-HPS-313w-Ext(313w) | HIDFixt-HPS-313w-Ext(313w) | LEDFixt-Ext(210w) | Available | WP source e.g.: PGECOLTG158r3 | 0 | 0 | Disposition: MeasuresList-May222014.xlsx | RobNc |  | OLtg-HPS |  | None | 2013-01-01 | 2017-12-31 | InEA_modValue |  |  |  |  | Standard | EUL_ID corrected; Measure expired as part of DEER2018 | 1 | 1 | 0 | Deemed Ex Ante Team |  | EUL_ID corrected; Measure expired as part of DEER2018 |  | Updated to indicate claim/filing status
4789 | C-Out-LEDFixt-Ext-2(125w)-dWP68 | Commercial Outdoor General Lighting: LED Fixture replaces HID Fixture. Measure includes Code case. Impacts: HOU = 4100; CDF = 0 | DEER1314 | Lighting Disposition | 2020-11-24 16:30 | Com-Oltg-dWatt | NonDEER | Scaled | Delta |  |  | None |  | 0 |  | 1 | Com | Any | Lighting | OutGen | Ltg_Fixture | LED_fixt |  | Oltg-LED |  |  |  | HIDFixt-HPS-193w-Ext(193w) | HIDFixt-HPS-193w-Ext(193w) | LEDFixt-Ext-2(125w) | Available | WP source e.g.: WPSDGENRLG0181r1 | 0 | 0 | Disposition: MeasuresList-May222014.xlsx | RobNc |  | OLtg-HPS |  | None | 2013-01-01 | 2017-12-31 | InEA_modValue |  |  |  |  | Standard | EUL_ID corrected; Measure expired as part of DEER2018 | 1 | 1 | 0 | Deemed Ex Ante Team |  | EUL_ID corrected; Measure expired as part of DEER2018 |  | Updated to indicate claim/filing status
4768 | C-Out-LEDFixt-Ext(222w)-dwP143 | Commercial Outdoor General Lighting: LED Fixture replaces HID fixture. Measure includes Code case. Impacts: HOU = 4100; CDF = 0 | DEER1314 | Lighting Disposition | 2020-11-24 16:30 | Com-Oltg-dWatt | NonDEER | Scaled | Delta |  |  | None |  | 0 |  | 1 | Com | Any | Lighting | OutGen | Ltg_Fixture | LED_fixt |  | OLtg-Com-LED-50000hr |  |  |  | HIDFixt-HPS-310w-Ext(365w) | HIDFixt-HPS-310w-Ext(365w) | LEDFixt-Ext(222w) | Available |  | 0 | 0 | RevisedHighBay.xlsx | RobNc |  | OLtg-HPS |  | None | 2013-01-01 | 2017-12-31 | InEA_same |  |  |  |  | Standard | Measure expired as part of DEER2018 | 1 | 1 | 0 | Deemed Ex Ante Team |  | Measure expired as part of DEER2018 |  | Updated to indicate claim/filing status
1744 | R-Out-LED-A19(EISA-Bin-60w-110LPW)-dWP1p5 | LED A Lamp replaces pre-existing standard lighting Wattage based on EISA bin and LPW | DEER2016 | Disposition | 2020-11-24 16:30 | Res-Oltg-dWatt | NonDEER | Scaled | DeltaWatts | 1.5 | 1.5 | None |  | 0 |  | 0 | Res | Any | Lighting | OutGen | Ltg_Lamp | LED_lamp |  | OLtg-Res-LED-20000hr | LED A19 Basecase, 75% LED, 25% CFL | LED A19 Basecase, 75% LED, 25% CFL | LED Lamp: A19, EISA Bin 60, 110 LPW |  |  |  | Available |  |  |  | 2018Phase1ScrewInLampDisposition | RobNc |  |  |  |  | 2018-07-01 | 2019-12-31 | NotInEA |  |  |  |  | Standard | Measure expired due to DEER2020 update | 1 | 1 | 0 | Deemed Ex Ante Team |  | Measure expired due to DEER2020 update |  | Updated to indicate claim/filing status
4769 | C-Out-LEDFixt-Ext(245w)-dWP138 | Commercial Outdoor General Lighting: LED Fixture replaces HID Fixture. Measure includes Code case. Impacts: HOU = 4100; CDF = 0 | DEER1314 | Lighting Disposition | 2020-11-24 16:30 | Com-Oltg-dWatt | NonDEER | Scaled | Delta |  |  | None |  | 0 |  | 1 | Com | Any | Lighting | OutGen | Ltg_Fixture | LED_fixt |  | Oltg-LED |  |  |  | HIDFixt-HPS-383w-Ext(383w) | HIDFixt-HPS-383w-Ext(383w) | LEDFixt-Ext(245w) | Available | WP source e.g.: PGECOLTG158r3 | 0 | 0 | Disposition: MeasuresList-May222014.xlsx | RobNc |  | OLtg-HPS |  | None | 2013-01-01 | 2017-12-31 | InEA_modValue |  |  |  |  | Standard | EUL_ID corrected; Measure expired as part of DEER2018 | 1 | 1 | 0 | Deemed Ex Ante Team |  | EUL_ID corrected; Measure expired as part of DEER2018 |  | Updated to indicate claim/filing status
2023 | NE-HVAC-airHP-Split-55to65kBtuh-17p0seer-9p4hspf-wPreEcono | Commercial SEER-rated split heat pump, size range: 55 - 65 kBtu/h, SEER = 17.0 (HSPF = 9.4), EIR = 0.223, fan W/cfm = 0.27, two-speed fan, with economizer | DEER2023 | D23v0 | 2022-02-08 17:28 | NE-HVAC-airHP-Split-55to65kBtuh-17p0seer-9p4hspf-wPreEcono | Deem-DEER | Standard | None |  |  | None |  | 0 |  | 1 | Com | Any | HVAC | HeatCool | dxHP_equip | spltSEER |  | HVAC-airHP | Com SEER-rated split heat pump, 55-65 kBtu/h; Old: SEER = 10.0 (HSPF = 6.8), one-speed fan, w/economizer; Ex: SEER = 13.0 (HSPF = 7.7), one-speed fan, w/economizer; Recent: SEER = 14.0 (HSPF = 8.2), two-speed fan, w/economizer | Com SEER-rated split heat pump, size range: 55 - 65 kBtu/h, SEER = 14.0 (HSPF = 8.2), EIR = 0.27, fan W/cfm = 0.29, two-speed fan, with economizer | Com SEER-rated split heat pump, size range: 55 - 65 kBtu/h, SEER = 17 (HSPF = 9.4), EIR = 0.223, fan W/cfm = 0.27, two-speed fan, with economizer | PreNRes-SplitHP-55to65kBtuh-S10.0to14.0-H6.8to8.2-1to2Sp-Econ | StdNRes-SplitHP-55to65kBtuh-S14.0-H8.2-2Sp-Econ | MsrNRes-SplitHP-55to65kBtuh-S17.0-H9.4-2Sp-Econ | Available |  | 1 | 1 |  |  |  | HVAC-airHP |  |  | 2023-01-01 | [6 empty] | Standard |  | 1 | 1 | 0 | Deemed Ex Ante Team | 2022-02-08 17:28 | Re-simulated using CZ2022 weather data | Deemed Ex Ante Team
2023 | NE-HVAC-airHP-Split-55to65kBtuh-18p0seer-9p7hspf-PreEconByVint | Commercial SEER-rated split heat pump, size range: 55 - 65 kBtu/h, SEER = 18.0 (HSPF = 9.7), EIR = 0.209, fan W/cfm = 0.27, two-speed fan, with economizer | DEER2023 | D23v0 | 2022-02-08 17:28 | NE-HVAC-airHP-Split-55to65kBtuh-18p0seer-9p7hspf-PreEconByVint | Deem-DEER | Standard | None |  |  | None |  | 0 |  | 1 | Com | Any | HVAC | HeatCool | dxHP_equip | spltSEER |  | HVAC-airHP | Com SEER-rated split heat pump, 55-65 kBtu/h; Old: SEER = 10.0 (HSPF = 6.8), one-speed fan, no economizer; Ex: SEER = 13.0 (HSPF = 7.7), one-speed fan, no economizer; Recent: SEER = 14.0 (HSPF = 8.2), two-speed fan, w/economizer | Com SEER-rated split heat pump, size range: 55 - 65 kBtu/h, SEER = 14.0 (HSPF = 8.2), EIR = 0.27, fan W/cfm = 0.29, two-speed fan, with economizer | Com SEER-rated split heat pump, size range: 55 - 65 kBtu/h, SEER = 18 (HSPF = 9.7), EIR = 0.209, fan W/cfm = 0.27, two-speed fan, with economizer | PreNRes-SplitHP-55to65kBtuh-S10.0to14.0-H6.8to8.2-1to2Sp-EconByVint | StdNRes-SplitHP-55to65kBtuh-S14.0-H8.2-2Sp-Econ | MsrNRes-SplitHP-55to65kBtuh-S18.0-H9.7-2Sp-Econ | Available |  | 1 | 1 |  |  |  | HVAC-airHP |  |  | 2023-01-01 | [6 empty] | Standard |  | 1 | 1 | 0 | Deemed Ex Ante Team | 2022-02-08 17:28 | Re-simulated using CZ2022 weather data | Deemed Ex Ante Team
2023 | NE-HVAC-airHP-Split-55to65kBtuh-18p0seer-9p7hspf-wPreEcono | Commercial SEER-rated split heat pump, size range: 55 - 65 kBtu/h, SEER = 18.0 (HSPF = 9.7), EIR = 0.209, fan W/cfm = 0.27, two-speed fan, with economizer | DEER2023 | D23v0 | 2022-02-08 17:28 | NE-HVAC-airHP-Split-55to65kBtuh-18p0seer-9p7hspf-wPreEcono | Deem-DEER | Standard | None |  |  | None |  | 0 |  | 1 | Com | Any | HVAC | HeatCool | dxHP_equip | spltSEER |  | HVAC-airHP | Com SEER-rated split heat pump, 55-65 kBtu/h; Old: SEER = 10.0 (HSPF = 6.8), one-speed fan, w/economizer; Ex: SEER = 13.0 (HSPF = 7.7), one-speed fan, w/economizer; Recent: SEER = 14.0 (HSPF = 8.2), two-speed fan, w/economizer | Com SEER-rated split heat pump, size range: 55 - 65 kBtu/h, SEER = 14.0 (HSPF = 8.2), EIR = 0.27, fan W/cfm = 0.29, two-speed fan, with economizer | Com SEER-rated split heat pump, size range: 55 - 65 kBtu/h, SEER = 18 (HSPF = 9.7), EIR = 0.209, fan W/cfm = 0.27, two-speed fan, with economizer | PreNRes-SplitHP-55to65kBtuh-S10.0to14.0-H6.8to8.2-1to2Sp-Econ | StdNRes-SplitHP-55to65kBtuh-S14.0-H8.2-2Sp-Econ | MsrNRes-SplitHP-55to65kBtuh-S18.0-H9.7-2Sp-Econ | Available |  | 1 | 1 |  |  |  | HVAC-airHP |  |  | 2023-01-01 | [6 empty] | Standard |  | 1 | 1 | 0 | Deemed Ex Ante Team | 2022-02-08 17:28 | Re-simulated using CZ2022 weather data | Deemed Ex Ante Team
2023 | NE-HVAC-airHP-Split-lt55kBtuh-15p0seer-8p7hspf | Commercial SEER-rated split heat pump, size range: 18 - 65 kBtu/h, SEER = 15.0 (HSPF = 8.7), EIR = 0.232, fan W/cfm = 0.25, one-speed fan, without economizer | DEER2023 | D23v0 | 2022-02-08 17:28 | NE-HVAC-airHP-Split-lt55kBtuh-15p0seer-8p7hspf | Deem-DEER | Standard | None |  |  | None |  | 0 |  | 1 | Com | Any | HVAC | HeatCool | dxHP_equip | spltSEER |  | HVAC-airHP | Com SEER-rated split heat pump, less than 55 kBtu/h; Old: SEER = 10.0 (HSPF = 6.8), one-speed fan, no economizer; Ex: SEER = 13.0 (HSPF = 7.7), one-speed fan, no economizer; Recent: SEER = 14.0 (HSPF = 8.2), one-speed fan, no economizer; | Com SEER-rated split heat pump, size range: 18 - 55 kBtu/h, SEER = 14.0 (HSPF = 8.2), EIR = 0.245, fan W/cfm = 0.29, one-speed fan, without economizer | Com SEER-rated split heat pump, size range: 18 - 65 kBtu/h, SEER = 15 (HSPF = 8.7), EIR = 0.232, fan W/cfm = 0.25, one-speed fan, without economizer | PreNRes-SplitHP-lt55kBtuh-S10.0to14.0-H6.8to8.2-1to2Sp | StdNRes-SplitHP-lt55kBtuh-S14.0-H8.2-1Sp | MsrNRes-SplitHP-lt55kBtuh-S15.0-H8.7-1Sp | Available |  | 1 | 1 |  |  |  | HVAC-airHP |  |  | 2023-01-01 | [6 empty] | Standard |  | 1 | 1 | 0 | Deemed Ex Ante Team | 2022-02-08 17:28 | Re-simulated using CZ2022 weather data | Deemed Ex Ante Team
2023 | NE-HVAC-airHP-Split-lt55kBtuh-16p0seer-9p0hspf | Commercial SEER-rated split heat pump, size range: 18 - 65 kBtu/h, SEER = 16.0 (HSPF = 9.0), EIR = 0.238, fan W/cfm = 0.27, two-speed fan, without economizer | DEER2023 | D23v0 | 2022-02-08 17:28 | NE-HVAC-airHP-Split-lt55kBtuh-16p0seer-9p0hspf | Deem-DEER | Standard | None |  |  | None |  | 0 |  | 1 | Com | Any | HVAC | HeatCool | dxHP_equip | spltSEER |  | HVAC-airHP | Com SEER-rated split heat pump, less than 55 kBtu/h; Old: SEER = 10.0 (HSPF = 6.8), one-speed fan, no economizer; Ex: SEER = 13.0 (HSPF = 7.7), one-speed fan, no economizer; Recent: SEER = 14.0 (HSPF = 8.2), one-speed fan, no economizer; | Com SEER-rated split heat pump, size range: 18 - 55 kBtu/h, SEER = 14.0 (HSPF = 8.2), EIR = 0.245, fan W/cfm = 0.29, one-speed fan, without economizer | Com SEER-rated split heat pump, size range: 18 - 65 kBtu/h, SEER = 16 (HSPF = 9.0), EIR = 0.238, fan W/cfm = 0.27, two-speed fan, without economizer | PreNRes-SplitHP-lt55kBtuh-S10.0to14.0-H6.8to8.2-1to2Sp | StdNRes-SplitHP-lt55kBtuh-S14.0-H8.2-1Sp | MsrNRes-SplitHP-lt55kBtuh-S16.0-H9.0-2Sp | Available |  | 1 | 1 |  |  |  | HVAC-airHP |  |  | 2023-01-01 | [6 empty] | Standard |  | 1 | 1 | 0 | Deemed Ex Ante Team | 2022-02-08 17:28 | Re-simulated using CZ2022 weather data | Deemed Ex Ante Team
2023 | NE-HVAC-airHP-Split-lt55kBtuh-17p0seer-9p4hspf | Commercial SEER-rated split heat pump, size range: 18 - 65 kBtu/h, SEER = 17.0 (HSPF = 9.4), EIR = 0.223, fan W/cfm = 0.27, two-speed fan, without economizer | DEER2023 | D23v0 | 2022-02-08 17:28 | NE-HVAC-airHP-Split-lt55kBtuh-17p0seer-9p4hspf | Deem-DEER | Standard | None |  |  | None |  | 0 |  | 1 | Com | Any | HVAC | HeatCool | dxHP_equip | spltSEER |  | HVAC-airHP | Com SEER-rated split heat pump, less than 55 kBtu/h; Old: SEER = 10.0 (HSPF = 6.8), one-speed fan, no economizer; Ex: SEER = 13.0 (HSPF = 7.7), one-speed fan, no economizer; Recent: SEER = 14.0 (HSPF = 8.2), one-speed fan, no economizer; | Com SEER-rated split heat pump, size range: 18 - 55 kBtu/h, SEER = 14.0 (HSPF = 8.2), EIR = 0.245, fan W/cfm = 0.29, one-speed fan, without economizer | Com SEER-rated split heat pump, size range: 18 - 65 kBtu/h, SEER = 17 (HSPF = 9.4), EIR = 0.223, fan W/cfm = 0.27, two-speed fan, without economizer | PreNRes-SplitHP-lt55kBtuh-S10.0to14.0-H6.8to8.2-1to2Sp | StdNRes-SplitHP-lt55kBtuh-S14.0-H8.2-1Sp | MsrNRes-SplitHP-lt55kBtuh-S17.0-H9.4-2Sp | Available |  | 1 | 1 |  |  |  | HVAC-airHP |  |  | 2023-01-01 | [6 empty] | Standard |  | 1 | 1 | 0 | Deemed Ex Ante Team | 2022-02-08 17:28 | Re-simulated using CZ2022 weather data | Deemed Ex Ante Team
4259 | C-In-LED-A19(19w)-dWP37 | Commercial Indoor General Lighting: LED Lamp replaces pre-existing standard lighting Wattage. Measure includes Code case. Impacts: CFL-based HOU (varies by BldgType) | DEER1314 | Lighting Disposition | 2020-11-24 16:30 | Com-Iltg-dWatt-CFL | NonDEER | Scaled | BaseRatio | 0 | 0 | None |  | 0 |  | 1 | Com | Any | Lighting | InGen-CFL | Ltg_Lamp | LED_lamp |  | ILtg-Com-LED-20000hr | LED A19 Basecase, Total Watts = 2.96 x Msr Watts | LED A19 Basecase, Total Watts = 2.96 x Msr Watts | LED Lamp: A19, 19 Watts, non-dimmable | LEDratio0296 | LEDratio0296 | LED-A19(19w) | Available |  | 0 | 0 | Disposition: MeasuresList-October312014.xlsx | RobNc |  |  |  | DEER1316-Ltg-Com-CFL | 2013-01-01 | 2017-06-30 | InEA_modVal | LT-43162 | LL13 |  |  | Standard |  | 1 | 1 | 0 | Deemed Ex Ante Team |  |  |  | Updated to indicate claim/filing status
4770 | C-Out-LEDFixt-Ext(260w)-dwP205 | Commercial Outdoor General Lighting: LED Fixture replaces HID fixture. Measure includes Code case. Impacts: HOU = 4100; CDF = 0 | DEER1314 | Lighting Disposition | 2020-11-24 16:30 | Com-Oltg-dWatt | NonDEER | Scaled | Delta |  |  | None |  | 0 |  | 1 | Com | Any | Lighting | OutGen | Ltg_Fixture | LED_fixt |  | OLtg-Com-LED-50000hr |  |  |  | HIDFixt-HPS-400w-Ext(465w) | HIDFixt-HPS-400w-Ext(465w) | LEDFixt-Ext(260w) | Available |  | 0 | 0 | RevisedHighBay.xlsx | RobNc |  | OLtg-HPS |  | None | 2013-01-01 | 2017-12-31 | InEA_same |  |  |  |  | Standard | Measure expired as part of DEER2018 | 1 | 1 | 0 | Deemed Ex Ante Team |  | Measure expired as part of DEER2018 |  | Updated to indicate claim/filing status
1745 | R-Out-LED-A19(EISA-Bin-60w-90LPW)-dWP1p3 | LED A Lamp replaces pre-existing standard lighting Wattage based on EISA bin and LPW | DEER2016 | Disposition | 2020-11-24 16:30 | Res-Oltg-dWatt | NonDEER | Scaled | DeltaWatts | 1.3 | 1.3 | None |  | 0 |  | 0 | Res | Any | Lighting | OutGen | Ltg_Lamp | LED_lamp |  | OLtg-Res-LED-20000hr | LED A19 Basecase, 75% LED, 25% CFL | LED A19 Basecase, 75% LED, 25% CFL | LED Lamp: A19, EISA Bin 60, 90 LPW |  |  |  | Available |  |  |  | 2018Phase1ScrewInLampDisposition | RobNc |  |  |  |  | 2018-07-01 | 2019-12-31 | NotInEA |  |  |  |  | Standard | Measure expired due to DEER2020 update | 1 | 1 | 0 | Deemed Ex Ante Team |  | Measure expired due to DEER2020 update |  | Updated to indicate claim/filing status
4790 | C-Out-LEDFixt-Ext-3(150w)-dWP84 | Commercial Outdoor General Lighting: LED Fixture replaces HID Fixture. Measure includes Code case. Impacts: HOU = 4100; CDF = 0 | DEER1314 | Lighting Disposition | 2020-11-24 16:30 | Com-Oltg-dWatt | NonDEER | Scaled | Delta |  |  | None |  | 0 |  | 1 | Com | Any | Lighting | OutGen | Ltg_Fixture | LED_fixt |  | Oltg-LED |  |  |  | HIDFixt-HPS-200w-Ext(234w) | HIDFixt-HPS-200w-Ext(234w) | LEDFixt-Ext-3(150w) | Available | WP source e.g.: PGECOLTG151r3 | 0 | 0 | Disposition: MeasuresList-May222014.xlsx | RobNc |  | OLtg-HPS |  | None | 2013-01-01 | 2017-12-31 | InEA_modValue |  |  |  |  | Standard | EUL_ID corrected; Measure expired as part of DEER2018 | 1 | 1 | 0 | Deemed Ex Ante Team |  | EUL_ID corrected; Measure expired as part of DEER2018 |  | Updated to indicate claim/filing status
4791 | C-Out-LEDFixt-Ext-3(265w)-dWP203 | Commercial Outdoor General Lighting: LED Fixture replaces HID Fixture. Measure includes Code case. Impacts: HOU = 4100; CDF = 0 | DEER1314 | Lighting Disposition | 2020-11-24 16:30 | Com-Oltg-dWatt | NonDEER | Scaled | Delta |  |  | None |  | 0 |  | 1 | Com | Any | Lighting | OutGen | Ltg_Fixture | LED_fixt |  | Oltg-LED |  |  |  | HIDFixt-HPS-400w-Ext(468w) | HIDFixt-HPS-400w-Ext(468w) | LEDFixt-Ext-3(265w) | Available | WP source e.g.: PGECOLTG151r3 | 0 | 0 | Disposition: MeasuresList-May222014.xlsx | RobNc |  | OLtg-HPS |  | None | 2013-01-01 | 2017-12-31 | InEA_modValue |  |  |  |  | Standard | EUL_ID corrected; Measure expired as part of DEER2018 | 1 | 1 | 0 | Deemed Ex Ante Team |  | EUL_ID corrected; Measure expired as part of DEER2018 |  | Updated to indicate claim/filing status
4774 | C-Out-LEDFixt-Ext(350w)-dWP15 | Commercial Outdoor General Lighting: LED Fixture replaces HID Fixture. Measure includes Code case. Impacts: HOU = 4100; CDF = 0 | DEER1314 | Lighting Disposition | 2020-11-24 16:30 | Com-Oltg-dWatt | NonDEER | Scaled | Delta |  |  | None |  | 0 |  | 1 | Com | Any | Lighting | OutGen | Ltg_Fixture | LED_fixt |  | Oltg-LED |  |  |  | HIDFixt-HPS-310w-Ext(365w) | HIDFixt-HPS-310w-Ext(365w) | LEDFixt-Ext(350w) | Available | WP source e.g.: PGECOLTG158r3 | 0 | 0 | Disposition: MeasuresList-May222014.xlsx | RobNc |  | OLtg-HPS |  | None | 2013-01-01 | 2017-12-31 | InEA_modValue |  |  |  |  | Standard | EUL_ID corrected; Measure expired as part of DEER2018 | 1 | 1 | 0 | Deemed Ex Ante Team |  | EUL_ID corrected; Measure expired as part of DEER2018 |  | Updated to indicate claim/filing status
4792 | C-Out-LEDFixt-Ext-3(60w)-dWP23 | Commercial Outdoor General Lighting: LED Fixture replaces HID Fixture. Measure includes Code case. Impacts: HOU = 4100; CDF = 0 | DEER1314 | Lighting Disposition | 2020-11-24 16:30 | Com-Oltg-dWatt | NonDEER | Scaled | Delta |  |  | None |  | 0 |  | 1 | Com | Any | Lighting | OutGen | Ltg_Fixture | LED_fixt |  | Oltg-LED |  |  |  | HIDFixt-HPS-83w-Ext(83w) | HIDFixt-HPS-83w-Ext(83w) | LEDFixt-Ext-3(60w) | Available | WP source e.g.: WPSDGENRLG0181r1 | 0 | 0 | Disposition: MeasuresList-May222014.xlsx | RobNc |  | OLtg-HPS |  | None | 2013-01-01 | 2017-12-31 | InEA_modValue |  |  |  |  | Standard | EUL_ID corrected; Measure expired as part of DEER2018 | 1 | 1 | 0 | Deemed Ex Ante Team |  | EUL_ID corrected; Measure expired as part of DEER2018 |  | Updated to indicate claim/filing status
1750 | R-Out-LED-PAR30-Ext(15w)-dWP20 | Residential Outdoor General Lighting: LED Lamp replaces pre-existing standard lighting Wattage. Measure includes Code case. Impacts: HOU = 1249; CDF = 0 | DEER2016 | Disposition | 2020-11-24 16:30 | Res-Oltg-dWatt | NonDEER | Scaled | BaseRatio |  |  | None |  | 0 |  | 1 | Res | Any | Lighting | OutGen | Ltg_Lamp | LED_lamp |  | OLtg-Res-LED-20000hr | LED PAR30 Basecase, Total Watts = 2.34 x Msr Watts | LED PAR30 Basecase, Total Watts = 2.34 x Msr Watts | LED Lamp: Exterior PAR30, 15 Watts, non-dimmable | LEDratio0234 | LEDratio0234 | LED-PAR30-Ext(15w) | Available |  |  |  | 2018Phase1ScrewInLampDisposition | RobNc |  |  |  |  | 2018-07-01 | 2019-12-31 | NotInEA |  |  |  |  | Standard | Measure expired due to DEER2020 update | 1 | 1 | 0 | Deemed Ex Ante Team |  | Measure expired due to DEER2020 update |  | Updated to indicate claim/filing status
4778 | C-Out-LEDFixt-Ext(80w)-dWP37 | Commercial Outdoor General Lighting: LED Fixture replaces HID Fixture. Measure includes Code case. Impacts: HOU = 4100; CDF = 0 | DEER1314 | Lighting Disposition | 2020-11-24 16:30 | Com-Oltg-dWatt | NonDEER | Scaled | Delta |  |  | None |  | 0 |  | 1 | Com | Any | Lighting | OutGen | Ltg_Fixture | LED_fixt |  | Oltg-LED |  |  |  | HIDFixt-HPS-117w-Ext(117w) | HIDFixt-HPS-117w-Ext(117w) | LEDFixt-Ext(80w) | Available | WP source e.g.: SCE13LG109r0 | 0 | 0 | Disposition: MeasuresList-May222014.xlsx | RobNc |  | OLtg-HPS |  | None | 2013-01-01 | 2017-12-31 | InEA_modValue |  |  |  |  | Standard | EUL_ID corrected; Measure expired as part of DEER2018 | 1 | 1 | 0 | Deemed Ex Ante Team |  | EUL_ID corrected; Measure expired as part of DEER2018 |  | Updated to indicate claim/filing status
4779 | C-Out-LEDFixt-Ext(80w)-dWP40 | Commercial Outdoor General Lighting: LED Fixture replaces HID Fixture. Measure includes Code case. Impacts: HOU = 4100; CDF = 0 | DEER1314 | Lighting Disposition | 2020-11-24 16:30 | Com-Oltg-dWatt | NonDEER | Scaled | Delta |  |  | None |  | 0 |  | 1 | Com | Any | Lighting | OutGen | Ltg_Fixture | LED_fixt |  | Oltg-LED |  |  |  | HIDFixt-HPS-100w-Ext(120w) | HIDFixt-HPS-100w-Ext(120w) | LEDFixt-Ext(80w) | Available | WP source e.g.: SCE13LG109r0 | 0 | 0 | Disposition: MeasuresList-May222014.xlsx | RobNc |  | OLtg-HPS |  | None | 2013-01-01 | 2017-12-31 | InEA_modValue |  |  |  |  | Standard | EUL_ID corrected; Measure expired as part of DEER2018 | 1 | 1 | 0 | Deemed Ex Ante Team |  | EUL_ID corrected; Measure expired as part of DEER2018 |  | Updated to indicate claim/filing status
4260 | C-In-LED-A19(20w)-dWP39 | Commercial Indoor General Lighting: LED Lamp replaces pre-existing standard lighting Wattage. Measure includes Code case. Impacts: CFL-based HOU (varies by BldgType) | DEER1314 | Lighting Disposition | 2020-11-24 16:30 | Com-Iltg-dWatt-CFL | NonDEER | Scaled | BaseRatio | 0 | 0 | None |  | 0 |  | 1 | Com | Any | Lighting | InGen-CFL | Ltg_Lamp | LED_lamp |  | ILtg-Com-LED-20000hr | LED A19 Basecase, Total Watts = 2.96 x Msr Watts | LED A19 Basecase, Total Watts = 2.96 x Msr Watts | LED Lamp: A19, 20 Watts, non-dimmable | LEDratio0296 | LEDratio0296 | LED-A19(20w) | Available |  | 0 | 0 | Disposition: MeasuresList-October312014.xlsx | RobNc |  |  |  | DEER1316-Ltg-Com-CFL | 2013-01-01 | 2017-06-30 | InEA_modVal | LT-62527 | LL14 |  |  | Standard |  | 1 | 1 | 0 | Deemed Ex Ante Team |  |  |  | Updated to indicate claim/filing status
4780 | C-Out-LEDFixt-Ext(90w)-dwP100 | Commercial Outdoor General Lighting: LED Fixture replaces HID fixture. Measure includes Code case. Impacts: HOU = 4100; CDF = 0 | DEER1314 | Lighting Disposition | 2020-11-24 16:30 | Com-Oltg-dWatt | NonDEER | Scaled | Delta |  |  | None |  | 0 |  | 1 | Com | Any | Lighting | OutGen | Ltg_Fixture | LED_fixt |  | OLtg-Com-LED-50000hr |  |  |  | HIDFixt-PSMH-150w-Ext(190w) | HIDFixt-PSMH-150w-Ext(190w) | LEDFixt-Ext(90w) | Available |  | 0 | 0 | RevisedHighBay.xlsx | RobNc |  | OLtg-HPS |  | None | 2013-01-01 | 2017-12-31 | InEA_same |  |  |  |  | Standard | Measure expired as part of DEER2018 | 1 | 1 | 0 | Deemed Ex Ante Team |  | Measure expired as part of DEER2018 |  | Updated to indicate claim/filing status
4781 | C-Out-LEDFixt-Ext(90w)-dwP118 | Commercial Outdoor General Lighting: LED Fixture replaces HID fixture. Measure includes Code case. Impacts: HOU = 4100; CDF = 0 | DEER1314 | Lighting Disposition | 2020-11-24 16:30 | Com-Oltg-dWatt | NonDEER | Scaled | Delta |  |  | None |  | 0 |  | 1 | Com | Any | Lighting | OutGen | Ltg_Fixture | LED_fixt |  | OLtg-Com-LED-50000hr |  |  |  | HIDFixt-PSMH-175w-Ext(208w) | HIDFixt-PSMH-175w-Ext(208w) | LEDFixt-Ext(90w) | Available |  | 0 | 0 | RevisedHighBay.xlsx | RobNc |  | OLtg-HPS |  | None | 2013-01-01 | 2017-12-31 | InEA_same |  |  |  |  | Standard | Measure expired as part of DEER2018 | 1 | 1 | 0 | Deemed Ex Ante Team |  | Measure expired as part of DEER2018 |  | Updated to indicate claim/filing status
4782 | C-Out-LEDFixt-Ext(90w)-dwP98 | Commercial Outdoor General Lighting: LED Fixture replaces HID fixture. Measure includes Code case. Impacts: HOU = 4100; CDF = 0 | DEER1314 | Lighting Disposition | 2020-11-24 16:30 | Com-Oltg-dWatt | NonDEER | Scaled | Delta |  |  | None |  | 0 |  | 1 | Com | Any | Lighting | OutGen | Ltg_Fixture | LED_fixt |  | OLtg-Com-LED-50000hr |  |  |  | HIDFixt-HPS-150w-Ext(188w) | HIDFixt-HPS-150w-Ext(188w) | LEDFixt-Ext(90w) | Available |  | 0 | 0 | RevisedHighBay.xlsx | RobNc |  | OLtg-HPS |  | None | 2013-01-01 | 2017-12-31 | InEA_same |  |  |  |  | Standard | Measure expired as part of DEER2018 | 1 | 1 | 0 | Deemed Ex Ante Team |  | Measure expired as part of DEER2018 |  | Updated to indicate claim/filing status
4795 | C-Out-LEDFixt-WM-Ext-4(40w)-dWP32 | Commercial Outdoor General Lighting: LED Fixture replaces HID Fixture. Measure includes Code case. Impacts: HOU = 4100; CDF = 0 | DEER1314 | Lighting Disposition | 2020-11-24 16:30 | Com-Oltg-dWatt | NonDEER | Scaled | Delta |  |  | None |  | 0 |  | 1 | Com | Any | Lighting | OutGen | Ltg_Fixture | LED_fixt |  | Oltg-LED |  |  |  | HIDFixt-MH-50w-Ext(72w) | HIDFixt-MH-50w-Ext(72w) | LEDFixt-WM-Ext-4(40w) | Available | WP source e.g.: PGECOLTG151r3 | 0 | 0 | Disposition: MeasuresList-May222014.xlsx | RobNc |  | OLtg-MH |  | None | 2013-01-01 | 2017-12-31 | InEA_modValue |  |  |  |  | Standard | EUL_ID corrected; Measure expired as part of DEER2018 | 1 | 1 | 0 | Deemed Ex Ante Team |  | EUL_ID corrected; Measure expired as part of DEER2018 |  | Updated to indicate claim/filing status
4796 | C-Out-LEDFixt-WM-Ext-4(40w)-dWP6-1 | Commercial Outdoor General Lighting: LED Fixture replaces CFL Fixture. Measure includes Code case. Impacts: HOU = 4100; CDF = 0 | DEER1314 | Lighting Disposition | 2020-11-24 16:30 | Com-Oltg-dWatt | NonDEER | Scaled | Delta |  |  | None |  | 0 |  | 1 | Com | Any | Lighting | OutGen | Ltg_Fixture | LED_fixt |  | Oltg-LED |  |  |  | CFLfixt-46w(46w) | CFLfixt-46w(46w) | LEDFixt-WM-Ext-4(40w) | Available | WP source e.g.: SCE13LG097r0 | 0 | 0 | Disposition: MeasuresList-May222014.xlsx | RobNc |  | OLtg-CFLfix |  | None | 2013-01-01 | 2017-12-31 | InEA_modValue |  |  |  |  | Standard | EUL_ID corrected; Measure expired as part of DEER2018 | 1 | 1 | 0 | Deemed Ex Ante Team |  | EUL_ID corrected; Measure expired as part of DEER2018 |  | Updated to indicate claim/filing status
4797 | C-Out-LEDFixt-WM-Ext-4(40w)-dWP6-2 | Commercial Outdoor General Lighting: LED Fixture replaces HID Fixture. Measure includes Code case. Impacts: HOU = 4100; CDF = 0 | DEER1314 | Lighting Disposition | 2020-11-24 16:30 | Com-Oltg-dWatt | NonDEER | Scaled | Delta |  |  | None |  | 0 |  | 1 | Com | Any | Lighting | OutGen | Ltg_Fixture | LED_fixt |  | Oltg-LED |  |  |  | HIDFixt-HPS-46w-Ext(46w)-WM | HIDFixt-HPS-46w-Ext(46w)-WM | LEDFixt-WM-Ext-4(40w) | Available | WP source e.g.: PGECOLTG151r3 | 0 | 0 | Disposition: MeasuresList-May222014.xlsx | RobNc |  | OLtg-HPS |  | None | 2013-01-01 | 2017-12-31 | InEA_modValue |  |  |  |  | Standard | EUL_ID corrected; Measure expired as part of DEER2018 | 1 | 1 | 0 | Deemed Ex Ante Team |  | EUL_ID corrected; Measure expired as part of DEER2018 |  | Updated to indicate claim/filing status
4793 | C-Out-LEDFixt-WM-Ext(80w)-dWP215 | Commercial Outdoor General Lighting: LED Fixture replaces HID Fixture. Measure includes Code case. Impacts: HOU = 4100; CDF = 0 | DEER1314 | Lighting Disposition | 2020-11-24 16:30 | Com-Oltg-dWatt | NonDEER | Scaled | Delta |  |  | None |  | 0 |  | 1 | Com | Any | Lighting | OutGen | Ltg_Fixture | LED_fixt |  | Oltg-LED |  |  |  | HIDFixt-HPS-250w-Ext(295w) | HIDFixt-HPS-250w-Ext(295w) | LEDFixt-WM-Ext(80w) | Available | WP source e.g.: PGECOLTG151r3 | 0 | 0 | Disposition: MeasuresList-May222014.xlsx | RobNc |  | OLtg-HPS |  | None | 2013-01-01 | 2017-12-31 | InEA_modValue |  |  |  |  | Standard | EUL_ID corrected; Measure expired as part of DEER2018 | 1 | 1 | 0 | Deemed Ex Ante Team |  | EUL_ID corrected; Measure expired as part of DEER2018 |  | Updated to indicate claim/filing status
4794 | C-Out-LEDFixt-WM-Ext(80w)-dWP215-dWC152 | Commercial Outdoor General Lighting: LED Fixture replaces HID Fixture. Measure includes Code case. Impacts: HOU = 4100; CDF = 0 | DEER1314 | Lighting Disposition | 2020-11-24 16:30 | Com-Oltg-dWatt | NonDEER | Scaled | Delta |  |  | None |  | 0 |  | 1 | Com | Any | Lighting | OutGen | Ltg_Fixture | LED_fixt |  | Oltg-LED |  |  |  | HIDFixt-MH-250w-Ext(295w) | HIDFixt-PSMH-200w-Ext(232w) | LEDFixt-WM-Ext(80w) | Available | WP source e.g.: PGECOLTG151r3 | 0 | 0 | Disposition: MeasuresList-May222014.xlsx | ErRobNc |  | OLtg-MH |  | None | 2013-01-01 | 2017-12-31 | InEA_modValue |  |  |  |  | Standard | EUL_ID corrected; Measure expired as part of DEER2018 | 1 | 1 | 0 | Deemed Ex Ante Team |  | EUL_ID corrected; Measure expired as part of DEER2018 |  | Updated to indicate claim/filing status
50005 | Res-ShowerHd-Gas-1.5 | Shower Head: 1.5 GPM, Gas water heater - Residential application | ExAnte2015 | DHW Fixture Disposition | 2020-11-24 16:30 | Res-ShowerHd-Gas-1.5 | IOU-Deemed | Standard |  | 0 | 0 |  |  | 0 | None | 0 | Res | Any | SHW | PointOfUse | WaterFixt | ShowerHd |  | WtrHt-WH-Shrhd | Shower Head: 2.25 GPM | Shower Head: 2.25 GPM | Shower Head: 1.5 GPM |  |  |  | Available |  | 0 | 0 | Worksheet in 2013-2014_DHWFixtureMeasures_Disposition-1March2013-revised.xlsx | ErRobNc |  | WtrHt-WH-Shrhd |  | None | 2015-09-11 | 2019-12-31 | InEA_same |  |  |  |  | Standard |  | 1 | 1 | 0 | Deemed Ex Ante Team |  |  |  | Updated to indicate claim/filing status
4800 | C-Out-LED-PAR30-Ext(15w)-dWP36 | Commercial Outdoor General Lighting: LED Lamp replaces pre-existing standard lighting Wattage. Measure includes Code case. Impacts: HOU = 4100; CDF = 0 | DEER1314 | Lighting Disposition | 2020-11-24 16:30 | Com-Oltg-dWatt | NonDEER | Scaled | BaseRatio | 0 | 0 | None |  | 0 |  | 1 | Com | Any | Lighting | OutGen | Ltg_Lamp | LED_lamp |  | Oltg-LED | LED PAR30 Basecase, Total Watts = 3.42 x Msr Watts | LED PAR30 Basecase, Total Watts = 3.42 x Msr Watts | LED Lamp: Exterior PAR30, 15 Watts, non-dimmable | LEDratio0342 | LEDratio0342 | LED-PAR30-Ext(15w) | Available |  | 0 | 0 | Disposition: MeasuresList-October312014.xlsx | RobNc |  |  |  | None | 2013-01-01 | 2017-06-30 | InEA_modVal |  |  |  |  | Standard | EUL_ID corrected | 1 | 1 | 0 | Deemed Ex Ante Team |  | EUL_ID corrected |  | Updated to indicate claim/filing status
4801 | C-Out-LED-PAR30-Ext(6w)-dWP14 | Commercial Outdoor General Lighting: LED Lamp replaces pre-existing standard lighting Wattage. Measure includes Code case. Impacts: HOU = 4100; CDF = 0 | DEER1314 | Lighting Disposition | 2020-11-24 16:30 | Com-Oltg-dWatt | NonDEER | Scaled | BaseRatio | 0 | 0 | None |  | 0 |  | 1 | Com | Any | Lighting | OutGen | Ltg_Lamp | LED_lamp |  | Oltg-LED | LED PAR30 Basecase, Total Watts = 3.42 x Msr Watts | LED PAR30 Basecase, Total Watts = 3.42 x Msr Watts | LED Lamp: Exterior PAR30, 6 Watts, non-dimmable | LEDratio0342 | LEDratio0342 | LED-PAR30-Ext(6w) | Available |  | 0 | 0 | Disposition: MeasuresList-October312014.xlsx | RobNc |  |  |  | None | 2013-01-01 | 2017-06-30 | InEA_modVal |  |  |  |  | Standard | EUL_ID corrected | 1 | 1 | 0 | Deemed Ex Ante Team |  | EUL_ID corrected |  | Updated to indicate claim/filing status
4802 | C-Out-LED-PAR38-Ext(17w)-dWP47 | Commercial Outdoor General Lighting: LED Lamp replaces pre-existing standard lighting Wattage. Measure includes Code case. Impacts: HOU = 4100; CDF = 0 | DEER1314 | Lighting Disposition | 2020-11-24 16:30 | Com-Oltg-dWatt | NonDEER | Scaled | BaseRatio | 0 | 0 | None |  | 0 |  | 1 | Com | Any | Lighting | OutGen | Ltg_Lamp | LED_lamp |  | Oltg-LED | LED PAR38 Basecase, Total Watts = 3.81 x Msr Watts | LED PAR38 Basecase, Total Watts = 3.81 x Msr Watts | LED Lamp: Exterior PAR38, 17 Watts, non-dimmable | LEDratio0381 | LEDratio0381 | LED-PAR38-Ext(17w) | Available |  | 0 | 0 | Disposition: MeasuresList-October312014.xlsx | RobNc |  |  |  | None | 2013-01-01 | 2017-06-30 | InEA_modVal |  |  |  |  | Standard | EUL_ID corrected | 1 | 1 | 0 | Deemed Ex Ante Team |  | EUL_ID corrected |  | Updated to indicate claim/filing status
4803 | C-Out-LED-PAR38-Ext(7w)-dWP19 | Commercial Outdoor General Lighting: LED Lamp replaces pre-existing standard lighting Wattage. Measure includes Code case. Impacts: HOU = 4100; CDF = 0 | DEER1314 | Lighting Disposition | 2020-11-24 16:30 | Com-Oltg-dWatt | NonDEER | Scaled | BaseRatio | 0 | 0 | None |  | 0 |  | 1 | Com | Any | Lighting | OutGen | Ltg_Lamp | LED_lamp |  | Oltg-LED | LED PAR38 Basecase, Total Watts = 3.81 x Msr Watts | LED PAR38 Basecase, Total Watts = 3.81 x Msr Watts | LED Lamp: Exterior PAR38, 7 Watts, non-dimmable | LEDratio0381 | LEDratio0381 | LED-PAR38-Ext(7w) | Available |  | 0 | 0 | Disposition: MeasuresList-October312014.xlsx | RobNc |  |  |  | None | 2013-01-01 | 2017-06-30 | InEA_modVal |  |  |  |  | Standard | EUL_ID corrected | 1 | 1 | 0 | Deemed Ex Ante Team |  | EUL_ID corrected |  | Updated to indicate claim/filing status
4804 | C-Out-LFFixt-T8-48in-32w-2g+El-IS-HLO(65w)-dWP140-dWC85 | Commercial Outdoor General Lighting: Linear Fluorescent Fixture replaces HID Fixture. Measure includes Code case. Impacts: HOU = 4100; CDF = 0 | DEER1314 | Lighting Disposition | 2020-11-24 16:30 | Com-Oltg-dWatt | NonDEER | Scaled | Delta |  |  | None |  | 0 |  | 1 | Com | Any | Lighting | OutGen | Ltg_Fixture | LinFluor_fixt |  | OLtg-LFluor-Com |  |  |  | HIDFixt-MV-175w-Ext(205w) | HIDFixt-PSMH-125w-Ext(150w) | LFFixt-T8-48in-32w-2g+El-IS-HLO(65w) | Available | WP source e.g.: SCE13LG108r1 | 0 | 0 | Disposition: MeasuresList-May222014.xlsx | ErRobNc |  | OLtg-HID |  | None | 2013-01-01 | 2017-12-31 | InEA_modValue |  |  |  |  | Standard | EUL_ID updated to reflect measure technology; Measure expired as part of DEER2018 | 1 | 1 | 0 | Deemed Ex Ante Team |  | EUL_ID updated to reflect measure technology; Measure expired as part of DEER2018 |  | Updated to indicate claim/filing status
4805 | C-Out-LFFixt-T8-48in-32w-2g+El-IS-HLO(68w)-dWP232 | Commercial Outdoor General Lighting: Linear Fluorescent Fixture replaces Halogen Lamp. Measure includes Code case. Impacts: HOU = 4100; CDF = 0 | DEER1314 | Lighting Disposition | 2020-11-24 16:30 | Com-Oltg-dWatt | NonDEER | Scaled | Delta |  |  | None |  | 0 |  | 1 | Com | Any | Lighting | OutGen | Ltg_Fixture | LinFluor_fixt |  | OLtg-LFluor-Com |  |  |  | Hal-Ext(300w) | Hal-Ext(300w) | LFFixt-T8-48in-32w-2g+El-IS-HLO(68w) | Available | WP source e.g.: SCE13LG109r0 | 0 | 0 | Disposition: MeasuresList-May222014.xlsx | RobNc |  | OLtg-Incand-Com |  | None | 2013-01-01 | 2017-12-31 | InEA_modValue |  |  |  |  | Standard | EUL_ID updated to reflect measure technology; Measure expired as part of DEER2018 | 1 | 1 | 0 | Deemed Ex Ante Team |  | EUL_ID updated to reflect measure technology; Measure expired as part of DEER2018 |  | Updated to indicate claim/filing status
4806 | C-Out-LFFixt-T8-48in-32w-3g+El-IS-NLO(84w)-dWP206-dWC124 | Commercial Outdoor General Lighting: Linear Fluorescent Fixture replaces HID Fixture. Measure includes Code case. Impacts: HOU = 4100; CDF = 0 | DEER1314 | Lighting Disposition | 2020-11-24 16:30 | Com-Oltg-dWatt | NonDEER | Scaled | Delta |  |  | None |  | 0 |  | 1 | Com | Any | Lighting | OutGen | Ltg_Fixture | LinFluor_fixt |  | OLtg-LFluor-Com |  |  |  | HIDFixt-MV-250w-Ext(290w) | HIDFixt-PSMH-175w-Ext(208w) | LFFixt-T8-48in-32w-3g+El-IS-NLO(84w) | Available | WP source e.g.: SCE13LG109r0 | 0 | 0 | Disposition: MeasuresList-May222014.xlsx | ErRobNc |  | OLtg-HID |  | None | 2013-01-01 | 2017-12-31 | InEA_modValue |  |  |  |  | Standard | EUL_ID updated to reflect measure technology; Measure expired as part of DEER2018 | 1 | 1 | 0 | Deemed Ex Ante Team |  | EUL_ID updated to reflect measure technology; Measure expired as part of DEER2018 |  | Updated to indicate claim/filing status
4807 | C-Out-LFFixt-T8-60in-40w+El-IS-HLO(126w)-dWP329-dWC162 | Commercial Outdoor General Lighting: Linear Fluorescent Fixture replaces HID Fixture. Measure includes Code case. Impacts: HOU = 4100; CDF = 0 | DEER1314 | Lighting Disposition | 2020-11-24 16:30 | Com-Oltg-dWatt | NonDEER | Scaled | Delta |  |  | None |  | 0 |  | 1 | Com | Any | Lighting | OutGen | Ltg_Fixture | LinFluor_fixt |  | OLtg-LFluor-Com |  |  |  | HIDFixt-MV-400w-Ext(455w) | HIDFixt-PSMH-250w-Ext(288w) | LFFixt-T8-60in-40w+El-IS-HLO(126w) | Available | WP source e.g.: SCE13LG109r0 | 0 | 0 | Disposition: MeasuresList-May222014.xlsx | ErRobNc |  | OLtg-HID |  | None | 2013-01-01 | 2017-12-31 | InEA_modValue |  |  |  |  | Standard | EUL_ID updated to reflect measure technology; Measure expired as part of DEER2018 | 1 | 1 | 0 | Deemed Ex Ante Team |  | EUL_ID updated to reflect measure technology; Measure expired as part of DEER2018 |  | Updated to indicate claim/filing status
4808 | C-Out-LPS-180w-Ext(208w)-dWP247-dWC80 | Commercial Outdoor General Lighting: more efficient HID Lamp & Ballast installed. Measure includes Code case. Impacts: HOU = 4100; CDF = 0 | DEER1314 | Lighting Disposition | 2020-11-24 16:30 | Com-Oltg-dWatt | NonDEER | Scaled | Delta |  |  | None |  | 0 |  | 1 | Com | Any | Lighting | OutGen | Ltg_Lmp+Blst | HID_LmpBlst |  | OLtg-Com-LED-20000hr |  |  |  | MV-400w-Ext(455w) | PSMH-250w-Ext(288w) | LPS-180w-Ext(208w) | Available | WP source e.g.: SCE13LG109r0 | 0 | 0 | Disposition: MeasuresList-May222014.xlsx | ErRobNc |  | OLtg-HID |  | None | 2013-01-01 | 2017-12-31 | InEA_same |  |  |  |  | Standard | Measure expired as part of DEER2018 | 1 | 1 | 0 | Deemed Ex Ante Team |  | Measure expired as part of DEER2018 |  | Updated to indicate claim/filing status
50007 | Res-ShowerHd-Gas-1.7 | Shower Head: 1.7 GPM, Gas water heater - Residential application | ExAnte2015 | DHW Fixture Disposition | 2020-11-24 16:30 | Res-ShowerHd-Gas-1.7 | IOU-Deemed | Standard |  | 0 | 0 |  |  | 0 | None | 0 | Res | Any | SHW | PointOfUse | WaterFixt | ShowerHd |  | WtrHt-WH-Shrhd | Shower Head: 2.25 GPM | Shower Head: 2.25 GPM | Shower Head: 1.7 GPM |  |  |  | Available |  | 0 | 0 | Worksheet in 2013-2014_DHWFixtureMeasures_Disposition-1March2013-revised.xlsx | ErRobNc |  | WtrHt-WH-Shrhd |  | None | 2015-09-11 | 2019-12-31 | InEA_same |  |  |  |  | Standard |  | 1 | 1 | 0 | Deemed Ex Ante Team |  |  |  | Updated to indicate claim/filing status
2020 | R-In-LEDFixt(17w)-dWP33-dWC24 | Residential Indoor General Lighting: LED Fixture replaces pre-existing standard lighting Wattage. Measure includes Code case. | DEER2020 | D20v1 | 2020-11-24 16:30 | Res-Iltg-SI-dWatt | DEER | Scaled | BaseRatio |  |  | None |  | 0 |  | 1 | Res | Any | Lighting | InGen-ScrewIn | Ltg_Fixture | LED_fixt |  | ILtg-Res-LED-50000hr+12yr |  |  |  | LEDratio0296 | LEDratio0242 | LEDFixt(17w) | Available |  | 0 | 0 |  | ArNrNc |  | LtgFixture-Default |  | None | 2020-01-01 | 2020-03-18 | [5 empty] | Standard | DEER2020 update for: ISP/Title 24 wattage baseline; revised impacts, IEFs and peak demand | 1 | 1 | 0 | Deemed Ex Ante Team |  | DEER2020 update for: ISP/Title 24 wattage baseline; revised impacts, IEFs and peak demand |  | Updated to indicate claim/filing status
1751 | R-Out-LED-PAR30-Ext(6w)-dWP8 | Residential Outdoor General Lighting: LED Lamp replaces pre-existing standard lighting Wattage. Measure includes Code case. Impacts: HOU = 1249; CDF = 0 | DEER2016 | Disposition | 2020-11-24 16:30 | Res-Oltg-dWatt | NonDEER | Scaled | BaseRatio |  |  | None |  | 0 |  | 1 | Res | Any | Lighting | OutGen | Ltg_Lamp | LED_lamp |  | OLtg-Res-LED-20000hr | LED PAR30 Basecase, Total Watts = 2.34 x Msr Watts | LED PAR30 Basecase, Total Watts = 2.34 x Msr Watts | LED Lamp: Exterior PAR30, 6 Watts, non-dimmable | LEDratio0234 | LEDratio0234 | LED-PAR30-Ext(6w) | Available |  |  |  | 2018Phase1ScrewInLampDisposition | RobNc |  |  |  |  | 2018-07-01 | 2019-12-31 | NotInEA |  |  |  |  | Standard | Measure expired due to DEER2020 update | 1 | 1 | 0 | Deemed Ex Ante Team |  | Measure expired due to DEER2020 update |  | Updated to indicate claim/filing status
4821 | C-Out-PSMH-70w-Ext(79w)-dWP16 | Commercial Outdoor General Lighting: more efficient HID Lamp & Ballast installed. Measure includes Code case. Impacts: HOU = 4100; CDF = 0 | DEER1314 | Lighting Disposition | 2020-11-24 16:30 | Com-Oltg-dWatt | NonDEER | Scaled | Delta |  |  | None |  | 0 |  | 1 | Com | Any | Lighting | OutGen | Ltg_Lmp+Blst | HID_LmpBlst |  | OLtg-MH |  |  |  | HPS-70w-Ext(95w) | HPS-70w-Ext(95w) | PSMH-70w-Ext(79w) | Available | Not Used in 2013-2014 Final Lighting Disposition | 0 | 0 | Disposition: MeasuresList-May222014.xlsx | RobNc |  | OLtg-HPS |  | None | 2013-01-01 | 2017-12-31 | InEA_same |  |  |  |  | Standard | Measure expired as part of DEER2018 | 1 | 1 | 0 | Deemed Ex Ante Team |  | Measure expired as part of DEER2018 |  | Updated to indicate claim/filing status
1752 | R-Out-LED-PAR38-Ext(17w)-dWP27 | Residential Outdoor General Lighting: LED Lamp replaces pre-existing standard lighting Wattage. Measure includes Code case. Impacts: HOU = 1249; CDF = 0 | DEER2016 | Disposition | 2020-11-24 16:30 | Res-Oltg-dWatt | NonDEER | Scaled | BaseRatio |  |  | None |  | 0 |  | 1 | Res | Any | Lighting | OutGen | Ltg_Lamp | LED_lamp |  | OLtg-Res-LED-20000hr | LED PAR38 Basecase, Total Watts = 2.60 x Msr Watts | LED PAR38 Basecase, Total Watts = 2.60 x Msr Watts | LED Lamp: Exterior PAR38, 17 Watts, non-dimmable | LEDratio0260 | LEDratio0260 | LED-PAR38-Ext(17w) | Available |  |  |  | 2018Phase1ScrewInLampDisposition | RobNc |  |  |  |  | 2018-07-01 | 2019-12-31 | NotInEA |  |  |  |  | Standard | Measure expired due to DEER2020 update | 1 | 1 | 0 | Deemed Ex Ante Team |  | Measure expired due to DEER2020 update |  | Updated to indicate claim/filing status
4825 | C-pGar-LFLmpBlst-T8-48in-32w-1g+El-RS-NLO-Del(0w)-dWP28-dWC0 | Commercial Parking Garage 24-hour lighting: Linear Fluorescent Lamp & Ballast permanently delamped. Measure includes Code case. Impacts: HOU = 8760; CDF = 1 | DEER1314 | Lighting Disposition | 2020-11-24 16:30 | Oltg-24hr-dWatt | NonDEER | Scaled | Delta |  |  | None |  | 0 |  | 1 | Com | Any | Lighting | ParkGar | Ltg_Lmp+Blst | LF_LmpBlst |  | OLtg-LFluor |  |  |  | LFLmpBlst-T8-48in-32w-1g+El-RS-NLO(28.7w) | LFLmpBlst-T8-48in-32w-1g+El-RS-NLO-Del(0w) | LFLmpBlst-T8-48in-32w-1g+El-RS-NLO-Del(0w) | Available | WP source e.g.: PGECOLTG155r3; Expires 6-30-2014; Not used in 2013-14 Lighting Disposition | 0 | 0 | Disposition: MeasuresList-May222014.xlsx | ERrul |  | OLtg-LFluor |  | None | 2013-01-01 | 2014-06-30 | DEER |  |  |  |  | Standard |  | 1 | 1 | 0 | Deemed Ex Ante Team |  |  |  | Updated to indicate claim/filing status
4826 | C-pGar-LFLmpBlst-T8-48in-32w-1g+El-RS-NLO-Del(32w)-dWP28 | Commercial Parking Garage 24-hour lighting: Linear Fluorescent Lamp & Ballast permanently delamped. Measure includes Code case. Impacts: HOU = 8760; CDF = 1 | DEER1314 | Lighting Disposition | 2020-11-24 16:30 | Oltg-24hr-dWatt | NonDEER | Scaled | Delta |  |  | None |  | 0 |  | 1 | Com | Any | Lighting | ParkGar | Ltg_Lmp+Blst | LF_LmpBlst |  | ParkGar-LFluor |  |  |  | LFLmpBlst-T8-48in-32w-1g+El-RS-NLO(60w) | LFLmpBlst-T8-48in-32w-1g+El-RS-NLO(60w) | LFLmpBlst-T8-48in-32w-1g+El-RS-NLO-Del(32w) | Available |  | 0 | 0 | Disposition: MeasuresList-Dec1-2014.xlsx | RobNc |  | OLtg-LFluor |  | None | 2013-01-01 | 2017-12-31 | InEA_modValue |  |  |  |  | Standard | EUL_ID updated to reflect measure technology; Measure expired as part of DEER2018 | 1 | 1 | 0 | Deemed Ex Ante Team |  | EUL_ID updated to reflect measure technology; Measure expired as part of DEER2018 |  | Updated to indicate claim/filing status
1754 | R-Out-LED-PAR38-Ext(7w)-dWP11 | Residential Outdoor General Lighting: LED Lamp replaces pre-existing standard lighting Wattage. Measure includes Code case. Impacts: HOU = 1249; CDF = 0 | DEER2016 | Disposition | 2020-11-24 16:30 | Res-Oltg-dWatt | NonDEER | Scaled | BaseRatio |  |  | None |  | 0 |  | 1 | Res | Any | Lighting | OutGen | Ltg_Lamp | LED_lamp |  | OLtg-Res-LED-20000hr | LED PAR38 Basecase, Total Watts = 2.60 x Msr Watts | LED PAR38 Basecase, Total Watts = 2.60 x Msr Watts | LED Lamp: Exterior PAR38, 7 Watts, non-dimmable | LEDratio0260 | LEDratio0260 | LED-PAR38-Ext(7w) | Available |  |  |  | 2018Phase1ScrewInLampDisposition | RobNc |  |  |  |  | 2018-07-01 | 2019-12-31 | NotInEA |  |  |  |  | Standard | Measure expired due to DEER2020 update | 1 | 1 | 0 | Deemed Ex Ante Team |  | Measure expired due to DEER2020 update |  | Updated to indicate claim/filing status
1781 | R-Out-LED-PAR30-Ext(12w)-dWP16 | Residential Outdoor General Lighting: LED Lamp replaces pre-existing standard lighting Wattage. Measure includes Code case. Impacts: HOU = 1249; CDF = 0 | DEER2016 | Disposition | 2020-11-24 16:30 | Res-Oltg-dWatt | NonDEER | Scaled | BaseRatio |  |  | None |  | 0 |  | 1 | Res | Any | Lighting | OutGen | Ltg_Lamp | LED_lamp |  | OLtg-Res-LED-20000hr | LED PAR30 Basecase, Total Watts = 2.34 x Msr Watts | LED PAR30 Basecase, Total Watts = 2.34 x Msr Watts | LED Lamp: Exterior PAR30, 12 Watts, non-dimmable | LEDratio0234 | LEDratio0234 | LED-PAR30-Ext(12w) | Available |  |  |  | 2018Phase1ScrewInLampDisposition | RobNc |  |  |  |  | 2018-07-01 | 2019-12-31 | NotInEA |  |  |  |  | Standard | Measure expired due to DEER2020 update | 1 | 1 | 0 | Deemed Ex Ante Team |  | Measure expired due to DEER2020 update |  | Updated to indicate claim/filing status
1737 | R-Out-LED-A19(EISA-Bin-100w-100LPW)-dWP2p4 | LED A Lamp replaces pre-existing standard lighting Wattage based on EISA bin and LPW | DEER2016 | Disposition | 2020-11-24 16:30 | Res-Oltg-dWatt | NonDEER | Scaled | DeltaWatts | 2.4 | 2.4 | None |  | 0 |  | 0 | Res | Any | Lighting | OutGen | Ltg_Lamp | LED_lamp |  | OLtg-Res-LED-20000hr | LED A19 Basecase, 75% LED, 25% CFL | LED A19 Basecase, 75% LED, 25% CFL | LED Lamp: A19, EISA Bin 100, 100 LPW |  |  |  | Available |  | 0 | 0 | 2018Phase1ScrewInLampDisposition | RobNc |  |  |  |  | 2018-07-01 | 2019-12-31 | NotInEA |  |  |  |  | Standard | Measure expired due to DEER2020 update | 1 | 1 | 0 | Deemed Ex Ante Team |  | Measure expired due to DEER2020 update |  | Updated to indicate claim/filing status
1738 | R-Out-LED-A19(EISA-Bin-100w-110LPW)-dWP2p6 | LED A Lamp replaces pre-existing standard lighting Wattage based on EISA bin and LPW | DEER2016 | Disposition | 2020-11-24 16:30 | Res-Oltg-dWatt | NonDEER | Scaled | DeltaWatts | 2.6 | 2.6 | None |  | 0 |  | 0 | Res | Any | Lighting | OutGen | Ltg_Lamp | LED_lamp |  | OLtg-Res-LED-20000hr | LED A19 Basecase, 75% LED, 25% CFL | LED A19 Basecase, 75% LED, 25% CFL | LED Lamp: A19, EISA Bin 100, 110 LPW |  |  |  | Available |  | 0 | 0 | 2018Phase1ScrewInLampDisposition | RobNc |  |  |  |  | 2018-07-01 | 2019-12-31 | NotInEA |  |  |  |  | Standard | Measure expired due to DEER2020 update | 1 | 1 | 0 | Deemed Ex Ante Team |  | Measure expired due to DEER2020 update |  | Updated to indicate claim/filing status
1618 | R-In-LED-A19(EISA-Bin-40w-80LPW)-dWP0p8 | LED A Lamp replaces pre-existing standard lighting Wattage based on EISA bin and LPW | DEER2017 | Disposition | 2020-11-24 16:30 | Res-Iltg-dWatt-CFL | NonDEER | Scaled | DeltaWatts | 0.8 | 0.8 | None |  | 0 |  | 0 | Res | Any | Lighting | InGen-CFL | Ltg_Lamp | LED_lamp |  | ILtg-Res-LED-20000hr | LED A19 Basecase, 75% LED, 25% CFL | LED A19 Basecase, 75% LED, 25% CFL | LED Lamp: A19, EISA Bin 40, 80 LPW |  |  |  | Available |  | 0 | 0 | 2018Phase1ScrewInLampDisposition | RobNc |  |  |  |  | 2018-07-01 | 2019-12-31 | NotInEA |  |  |  |  | Standard | Expires 12/31/2019 due to DEER2020 revised impacts and peak demand definition | 1 | 1 | 0 | Deemed Ex Ante Team |  | Expires 12/31/2019 due to DEER2020 revised impacts and peak demand definition |  | Updated to indicate claim/filing status
9010 | D03-016 | Light Colored Roof | DEER2005 | D05 v2.01 | 2020-11-24 16:30 | D03-016 | DEER | Standard | None |  |  | None |  | 0 |  | 0 | Com | Any | BldgEnv | Opaque | BldgShell | CoolRoof |  |  | Roof absorptivity = 0.8 | T24 minimimum: cool roof per Section 118(i) | Roof absorptivity = 0.45 |  |  |  | Available |  | 0 | 0 |  | RobNc |  |  | D03-016 | None | 2013-01-01 | 2019-12-31 | DEER |  |  |  |  | Standard |  | 1 | 1 | 0 | Deemed Ex Ante Team |  |  |  | Updated to indicate claim/filing status
1491 | C-In-LED-PAR30(6w)-dWP8 | Commercial Indoor General Lighting: LED Lamp replaces pre-existing standard lighting Wattage. Measure includes Code case. Impacts: CFL-based HOU (varies by BldgType) | DEER2016 | Disposition | 2020-11-24 16:30 | Com-Iltg-dWatt-CFL_OSbldg | NonDEER | Scaled | BaseRatio |  |  | None |  | 0 |  | 1 | Com | Any | Lighting | InGen-CFL | Ltg_Lamp | LED_lamp |  | ILtg-Com-LED-20000hr | LED PAR30 Basecase, Total Watts = 2.34 x Msr Watts | LED PAR30 Basecase, Total Watts = 2.34 x Msr Watts | LED Lamp: PAR30, 6 Watts, non-dimmable | LEDratio0234 | LEDratio0234 | LED-PAR30(6w) | Available |  |  |  | 2018Phase1ScrewInLampDisposition | RobNc |  |  |  |  | 2018-07-01 | 2019-12-31 | NotInEA |  |  |  |  | Standard | Expires 12/31/2019 due to DEER2020 revised impacts and peak demand definition | 1 | 1 | 0 | Deemed Ex Ante Team |  | Expires 12/31/2019 due to DEER2020 revised impacts and peak demand definition |  | Updated to indicate claim/filing status
165 | R-OutCmn-LEDFixt-Ext(35w)-dWP68-dWC49 | Residential Outdoor Common Area Lighting: LED Fixture replaces pre-existing standard lighting Wattage. Measure includes Code case. | DEER2017 | Staff Disposition | 2020-11-24 16:30 | Res-Oltg-Cmn-dWatt-CFL | NonDEER | Scaled | BaseRatio | 0 | 0 | None |  | 0 |  | 1 | Res | Any | Lighting | OutCommon | Ltg_Fixture | LED_fixt |  | OLtg-Res-LED-50000hr-Cmn | LED A19 Basecase, Total Watts = 2.96 x Msr Watts | LED Fixture Basecase, Total Watts = 2.42 x Msr Watts | LED fixture: Any type of housing Fixture Type, Exterior Rated; Total Watts = 35 | LEDratio0296 | LEDratio0242 | LEDFixt-Ext(35w) | Available | From LED WRR Disposition July 2016 | 0 | 0 | DEER2020 Update: LED-WRR-WorkpaperDisposition_22Jul2016-Final.docx | ErRobNc |  | LtgFixture-Default |  | None | 2017-01-01 | 2018-12-31 | InEA_modVal | LT-70499 |  |  |  | Standard | Measures expire 12/31/2018. HOU revised based on DEER revision for NRes outdoor lighting with motion sensors | 1 | 1 | 0 | Deemed Ex Ante Team |  | Measures expire 12/31/2018. HOU revised based on DEER revision for NRes outdoor lighting with motion sensors |  | Updated to indicate claim/filing status
173 | R-OutCmn-LEDFixt-Ext-1(26w)-dWP50-dWC36 | Residential Outdoor Common Area Lighting: LED Fixture replaces pre-existing standard lighting Wattage. Measure includes Code case. | DEER2017 | Staff Disposition | 2020-11-24 16:30 | Res-Oltg-Cmn-dWatt-CFL | NonDEER | Scaled | BaseRatio | 0 | 0 | None |  | 0 |  | 1 | Res | Any | Lighting | OutCommon | Ltg_Fixture | LED_fixt |  | OLtg-Res-LED-50000hr-Cmn | LED A19 Basecase, Total Watts = 2.96 x Msr Watts | LED Fixture Basecase, Total Watts = 2.42 x Msr Watts | LED fixture: Any type of housing Fixture Type, 2060 min lm, Exterior Rated; Total Watts = 26 | LEDratio0296 | LEDratio0242 | LEDFixt-Ext-1(26w) | Available | From LED WRR Disposition July 2016 | 0 | 0 | DEER2020 Update: LED-WRR-WorkpaperDisposition_22Jul2016-Final.docx | ErRobNc |  | LtgFixture-Default |  | None | 2017-01-01 | 2018-12-31 | InEA_modVal | LT-96871 |  |  |  | Standard | Measures expire 12/31/2018. HOU revised based on DEER revision for NRes outdoor lighting with motion sensors | 1 | 1 | 0 | Deemed Ex Ante Team |  | Measures expire 12/31/2018. HOU revised based on DEER revision for NRes outdoor lighting with motion sensors |  | Updated to indicate claim/filing status
2020 | R-In-LED-A19(EISA-Bin-75w-110LPW)-dWP1p9 | LED A Lamp replaces pre-existing standard lighting Wattage based on EISA bin and LPW | DEER2020 | D20v1 | 2020-11-24 16:30 | Res-Iltg-SI-dWatt | NonDEER | Scaled | DeltaWatts | 1.9 | 1.9 | None |  | 0 |  | 0 | Res | Any | Lighting | InGen-CFL | Ltg_Lamp | LED_lamp |  | ILtg-Res-LED-10000hr | LED A19 Basecase, 75% LED, 25% CFL | LED A19 Basecase, 75% LED, 25% CFL | LED Lamp: A19, EISA Bin 75, 110 LPW |  |  |  | Available |  | 0 | 0 |  | NrNc |  |  |  | None | 2020-01-01 | 2020-03-18 | [5 empty] | Standard | DEER2020 update for: revised EUL; revised impacts, IEFs and peak demand | 1 | 1 | 0 | Deemed Ex Ante Team |  | DEER2020 update for: revised EUL; revised impacts, IEFs and peak demand |  | Updated to indicate claim/filing status
1682 | R-In-LED-PAR38(11w)-dWP18 | Residential Indoor General Lighting: LED Lamp replaces pre-existing standard lighting Wattage. Measure includes Code case. Impacts: CFL-based HOU (varies by BldgType) | DEER2017 | Disposition | 2020-11-24 16:30 | Res-Iltg-dWatt-CFL | NonDEER | Scaled | BaseRatio |  |  | None |  | 0 |  | 1 | Res | Any | Lighting | InGen-CFL | Ltg_Lamp | LED_lamp |  | ILtg-Res-LED-20000hr | LED PAR38 Basecase, Total Watts = 2.60 x Msr Watts | LED PAR38 Basecase, Total Watts = 2.60 x Msr Watts | LED Lamp: PAR38, 11 Watts, non-dimmable | LEDratio0260 | LEDratio0260 | LED-PAR38(11w) | Available |  |  |  | 2018Phase1ScrewInLampDisposition | RobNc |  |  |  |  | 2018-07-01 | 2019-12-31 | NotInEA |  |  |  |  | Standard | Expires 12/31/2019 due to DEER2020 revised impacts and peak demand definition | 1 | 1 | 0 | Deemed Ex Ante Team |  | Expires 12/31/2019 due to DEER2020 revised impacts and peak demand definition |  | Updated to indicate claim/filing status
135 | L018-Res | InGen-CFL-CFLint_lamp-18 Watt 3-Way CFL replacing Incandescent Average Watts = 44.64 | ExAnte2016 | IOU workpaper | 2020-11-24 16:30 | L018-Res | IOU-Deemed | Standard |  | 0 | 0 |  |  | 0 |  | 1 | Res | PGE | Lighting | InGen-CFL | Ltg_Lamp | CFLint_lamp |  | ILtg-CFL-Res | Res Interior Non-Reflector CFL Lamps, Total Watts = 2.48 x Msr Watts; 2015 Uncertain Measure Update, valid starting 1/1/2016 | Res Interior Non-Reflector CFL Lamps, Total Watts = 2.48 x Msr Watts; 2015 Uncertain Measure Update, valid starting 1/1/2016 | CFL Lamp: Non-Reflector, 3-Way, 18 Watts | CFLratio0248 | CFLratio0248 | CFLscw-3way(18w) | Available |  | 0 | 0 | PGECOLTG162-R4 |  |  |  |  | None | 2016-01-01 | 2016-12-31 | NotInEA |  | L018 |  |  | Standard | added based on interim approved workpapers; Version set to ExAnte2016; MeasureID changed (added -Res); per Oct 17th 2016 email from PG&E to T. Sweek, PG&E's implementation will expire on 12/31/2016 | 1 | 1 | 0 | Deemed Ex Ante Team |  | added based on interim approved workpapers; Version set to ExAnte2016; MeasureID changed (added -Res); per Oct 17th 2016 email from PG&E to T. Sweek, PG&E's implementation will expire on 12/31/2016 |  | Updated to indicate claim/filing status
26 | RB-BS-CeilIns-VintR-AddR19 | Ceiling - Add R-19 batts on top of vintage-specific existing insulation | DEER2017 | D17 v1.0 | 2020-11-24 16:30 | RB-BS-CeilIns-VintR-AddR19 | DEER | Standard | None | 0 | 0 | None |  | 0 |  | 0 | Res | Any | BldgEnv | Opaque | BldgShell | AttBatIns |  | BS-CeilIns | Per prototype description | Overall ceiling U-factor based on climate zone | Ceiling - Add R-19 batts on top of vintage-specific existing insulation |  |  |  | Available |  | 0 | 0 |  | ROB |  | BS-CeilIns |  | DEER131417 | 2013-01-01 | 2019-12-31 | [5 empty] | Standard | Measure updated for DEER2017; Measure expired due to DEER2020 update | 1 | 1 | 0 | Deemed Ex Ante Team |  | Measure updated for DEER2017; Measure expired due to DEER2020 update |  | Updated to indicate claim/filing status
2023 | NE-HVAC-airHP-Split-lt55kBtuh-18p0seer-9p7hspf | Commercial SEER-rated split heat pump, size range: 18 - 65 kBtu/h, SEER = 18.0 (HSPF = 9.7), EIR = 0.209, fan W/cfm = 0.27, two-speed fan, without economizer | DEER2023 | D23v0 | 2022-02-08 17:28 | NE-HVAC-airHP-Split-lt55kBtuh-18p0seer-9p7hspf | Deem-DEER | Standard | None |  |  | None |  | 0 |  | 1 | Com | Any | HVAC | HeatCool | dxHP_equip | spltSEER |  | HVAC-airHP | Com SEER-rated split heat pump, less than 55 kBtu/h; Old: SEER = 10.0 (HSPF = 6.8), one-speed fan, no economizer; Ex: SEER = 13.0 (HSPF = 7.7), one-speed fan, no economizer; Recent: SEER = 14.0 (HSPF = 8.2), one-speed fan, no economizer; | Com SEER-rated split heat pump, size range: 18 - 55 kBtu/h, SEER = 14.0 (HSPF = 8.2), EIR = 0.245, fan W/cfm = 0.29, one-speed fan, without economizer | Com SEER-rated split heat pump, size range: 18 - 65 kBtu/h, SEER = 18 (HSPF = 9.7), EIR = 0.209, fan W/cfm = 0.27, two-speed fan, without economizer | PreNRes-SplitHP-lt55kBtuh-S10.0to14.0-H6.8to8.2-1to2Sp | StdNRes-SplitHP-lt55kBtuh-S14.0-H8.2-1Sp | MsrNRes-SplitHP-lt55kBtuh-S18.0-H9.7-2Sp | Available |  | 1 | 1 |  |  |  | HVAC-airHP |  |  | 2023-01-01 | [6 empty] | Standard |  | 1 | 1 | 0 | Deemed Ex Ante Team | 2022-02-08 17:28 | Re-simulated using CZ2022 weather data | Deemed Ex Ante Team
2433 | Com-Iltg-dWatt-CFL-basis-OSnone | Non-IE Basis for commercial indoor lighting - CFL - No Occupacy Sensors | DEER2014 | D11 v4.01 | 2020-11-24 16:30 | Com-Iltg-dWatt-CFL_OSnone | DEER | Standard | None | 0 | 0 | None |  | 0 |  | 0 | Com | Any | Lighting | InGen | Ltg_Lamp | CFLint_lamp |  | ILtg-CFL-Com | [6 empty] | Available |  | 0 | 0 | DEER Lighting measure |  |  |  |  | None | 2014-07-01 | 2019-12-31 | DEER |  |  |  |  | Basis |  | 1 | 1 | 0 | Deemed Ex Ante Team |  |  |  | Updated to indicate claim/filing status
137 | L019-Res | InGen-CFL-CFLint_lamp-23 Watt 3-Way CFL replacing Incandescent Average Watts = 57.04 | ExAnte2016 | IOU workpaper | 2020-11-24 16:30 | L019-Res | IOU-Deemed | Standard |  | 0 | 0 |  |  | 0 |  | 1 | Res | PGE | Lighting | InGen-CFL | Ltg_Lamp | CFLint_lamp |  | ILtg-CFL-Res | Res Interior Non-Reflector CFL Lamps, Total Watts = 2.48 x Msr Watts; 2015 Uncertain Measure Update, valid starting 1/1/2016 | Res Interior Non-Reflector CFL Lamps, Total Watts = 2.48 x Msr Watts; 2015 Uncertain Measure Update, valid starting 1/1/2016 | CFL Lamp: Non-Reflector, 3-Way, 23 Watts | CFLratio0248 | CFLratio0248 | CFLscw-3way(23w) | Available |  | 0 | 0 | PGECOLTG162-R4 |  |  |  |  | None | 2016-01-01 | 2016-12-31 | NotInEA |  | L019 |  |  | Standard | added based on interim approved workpapers; Version set to ExAnte2016; MeasureID changed (added -Res); per Oct 17th 2016 email from PG&E to T. Sweek, PG&E's implementation will expire on 12/31/2016 | 1 | 1 | 0 | Deemed Ex Ante Team |  | added based on interim approved workpapers; Version set to ExAnte2016; MeasureID changed (added -Res); per Oct 17th 2016 email from PG&E to T. Sweek, PG&E's implementation will expire on 12/31/2016 |  | Updated to indicate claim/filing status
705 | RE-RefgFrz-BM-Ice_VLarge-Tier1 | Refrigerator-freezers - automatic defrost with bottom-mounted freezer with an automatic icemaker without through-the-door ice service, Size Range: Very large (over 23 cu. Ft.), Energy Star (10% less than Code Maximum) | DEER2017 | D17 v2 | 2020-11-24 16:30 | Res-Refg-dKWH-Cond | DEER | Scaled | Delta | 69 | 81.4 | None |  | 0 |  | 1 | Res | Any | AppPlug | Refrig | Ref_Storage | RefrigFrz | RefgFrz-BM-Ice_VLarge-Tier1 | Appl-ESRefg |  |  |  |  | RefgFrz-BM-Ice_VLarge-Code | RefgFrz-BM-Ice_VLarge-Tier1 | Available |  | 0 | 0 | DEER2020 Proposed update | RobNc | RefgFrz-BM-Ice_VLarge-Code | Appl-ESRefg |  | DEER1517 | 2015-01-01 | 2019-12-31 | InEA_modValue |  |  |  |  | Standard | EnergyImpactID corrected from Res-Frzr-dKWH-Cond to Res-Refg-dKWH-Cond | 1 | 1 | 0 | Deemed Ex Ante Team |  | EnergyImpactID corrected from Res-Frzr-dKWH-Cond to Res-Refg-dKWH-Cond |  | Updated to indicate claim/filing status
139 | L020-Com | InGen-CFL-CFLint_lamp-25 Watt 3-Way CFL replacing Incandescent Average Watts = 89.25 | ExAnte2016 | IOU workpaper | 2020-11-24 16:30 | L020-Com | IOU-Deemed | Standard |  | 0 | 0 |  |  | 0 |  | 1 | Com | PGE | Lighting | InGen-CFL | Ltg_Lamp | CFLint_lamp |  | ILtg-CFL-Com | Com indoor non-refl CFL base case, Total Watts = 3.57 x Msr Watts | Com indoor non-refl CFL base case, Total Watts = 3.57 x Msr Watts | CFL Lamp: Non-Reflector, 3-Way, 25 Watts | CFLratio0357 | CFLratio0357 | CFLscw-3way(25w) | Available |  | 0 | 0 | PGECOLTG162-R4 |  |  |  |  | None | 2016-01-01 | 2016-12-31 | NotInEA |  | L020 |  |  | Standard | added based on interim approved workpapers; Version set to ExAnte2016; MeasureID changed (added -Com); per Oct 17th 2016 email from PG&E to T. Sweek, PG&E's implementation will expire on 12/31/2016 | 1 | 1 | 0 | Deemed Ex Ante Team |  | added based on interim approved workpapers; Version set to ExAnte2016; MeasureID changed (added -Com); per Oct 17th 2016 email from PG&E to T. Sweek, PG&E's implementation will expire on 12/31/2016 |  | Updated to indicate claim/filing status
1 | C-In-LEDFixt(186.99w)-dwP36.9 | Commercial Indoor High/Low Bay Lighting: LED Fixture. Normal Replacement (NR) and New Construction (NC) applications. Savings calculated above a standard practice baseline. | DEER2016 | Disposition | 2020-11-24 16:30 | Com-Iltg-dWatt-HB_OSbldg | NonDEER | Scaled | Delta | 36.9 |  | None |  | 0 |  | 0 | Com | Any | Lighting | InGen-HB | Ltg_Fixture | LED_fixt | LEDFixt(186.99w) | ILtg-Com-LED-50000hr |  | 10% HPT8 10 lamp LF Fixture & 90% LED 25th percentile Efficacy | LED Fixture: High/Low Bay, 125 LPW to <135 LPW, 153 to <187 W |  |  |  | Available |  | 0 | 0 | PGECOLTG178 | RobNc |  |  |  | None | 2018-04-01 | 2019-12-31 | [5 empty] | Standard | Workpaper to expire 2018-12-31 (extended through 2019-12-31) | 1 | 1 | 0 | Deemed Ex Ante Team |  | Workpaper to expire 2018-12-31 (extended through 2019-12-31) |  | Updated to indicate claim/filing status
77 | NE-HVAC-Chlr-Cent-lt150tons-0p560kwpton-ConstSpd | Water cooled centrifugal chiller (< 150 tons, 0.560 kW/ton) | DEER2014 | D13 v1.0 | 2020-11-24 16:30 | NE-HVAC-Chlr-Cent-lt150tons-0p560kwpton-ConstSpd | DEER | Standard | None | 0 | 0 | None |  | 0 |  | 0 | Com | Any | HVAC | SpaceCool | Chiller | CentChlr |  | HVAC-Chlr | Water cooled centrifugal chiller, efficiency based on vintage | Water cooled centrifugal chiller (0.634 kW/ton) | Water cooled centrifugal chiller (< 150 tons, 0.560 kW/ton) |  |  |  | Available |  | 0 | 0 |  | ErRobNc |  | HVAC-Chlr | D08-NE-HVAC-Chlr-Cent-lt150tons-0p560kwpton-ConstSpd | DEER1314 | 2013-01-01 | 2019-12-31 | DEER |  |  |  |  | Standard |  | 1 | 1 | 0 | Deemed Ex Ante Team |  |  |  | Updated to indicate claim/filing status
2453 | Res-Iltg-Cmn-dWatt-IEbase-CFL-basis-2014 | IE Basis for residential common indoor lighting - CFL (DEER2014 IE factors) | DEER2014 | D11 v4.01 | 2020-11-24 16:30 | Res-Iltg-Cmn-IEbase-dWatt-CFL | DEER | ScaledDirectIE | Delta | 1 | 1 | None |  | 1 | 2014-Res-InLtg-CFL | 0 | Res | Any | Lighting | InCommon | Ltg_Lamp | CFLint_lamp | [8 empty] | Available | Used to create the lighting normalized energy impacts that do not use IE. | 0 | 0 | DEER Lighting measure |  |  |  |  | None | 2014-07-01 | 2019-12-31 | InEA_same |  |  |  |  | Basis | Updated for DEER2017 via Qualifier | 1 | 1 | 0 | Deemed Ex Ante Team |  | Updated for DEER2017 via Qualifier |  | Updated to indicate claim/filing status
140 | L021-Com | InGen-CFL-CFLint_lamp-26 Watt 3-Way CFL replacing Incandescent Average Watts = 92.82 | ExAnte2016 | IOU workpaper | 2020-11-24 16:30 | L021-Com | IOU-Deemed | Standard |  | 0 | 0 |  |  | 0 |  | 1 | Com | PGE | Lighting | InGen-CFL | Ltg_Lamp | CFLint_lamp |  | ILtg-CFL-Com | Com indoor non-refl CFL base case, Total Watts = 3.57 x Msr Watts | Com indoor non-refl CFL base case, Total Watts = 3.57 x Msr Watts | CFL Lamp: Non-Reflector, 3-Way, 26 Watts | CFLratio0357 | CFLratio0357 | CFLscw-3way(26w) | Available |  | 0 | 0 | PGECOLTG162-R4 |  |  |  |  | None | 2016-01-01 | 2016-12-31 | NotInEA |  | L021 |  |  | Standard | added based on interim approved workpapers; Version set to ExAnte2016; MeasureID changed (added -Com); per Oct 17th 2016 email from PG&E to T. Sweek, PG&E's implementation will expire on 12/31/2016 | 1 | 1 | 0 | Deemed Ex Ante Team |  | added based on interim approved workpapers; Version set to ExAnte2016; MeasureID changed (added -Com); per Oct 17th 2016 email from PG&E to T. Sweek, PG&E's implementation will expire on 12/31/2016 |  | Updated to indicate claim/filing status
2023 | NE-HVAC-airHP-SpltPkg-135to239kBtuh-11p5eer-3p2cop | Pkg HP EER = 11.5 (135-239 kBTUh), COP = 3.2; w/Econo; 2-spd Fan | DEER2023 | D23v0 | 2022-02-08 17:28 | NE-HVAC-airHP-SpltPkg-135to239kBtuh-11p5eer-3p2cop | Deem-DEER | Standard | None |  |  | None |  | 0 |  | 1 | Com | Any | HVAC | HeatCool | dxHP_equip | pkgEER |  | HVAC-airHP | Com packagedHP (135-239 kBtuh) EER and COP based on vintage: Before 2007: EER = 9.3, COP = 3.1, one-speed fan, High Eff; 2011: EER = 10.4, COP = 3.2, one-speed fan, High Eff; After 2014: EER = 10.4, COP = 3.2, two-speed, Premium | Com packaged HP EER = 10.4 (135-239 kBtuh), COP = 3.2; w/Econo; 2-spd fan | Com packaged HP EER = 11.5 (135-239 kBtuh), COP = 3.2; w/Econo; 2-spd fan | PreNRes-PkgHP-135to240kBtuh-E9.3to10.4-C3.1to3.2-1to2SpHP | StdNRes-PkgHP-135to240kBtuh-E10.4-C3.2-2Sp-Econ | MsrNRes-PkgHP-135to240kBtuh-E11.5-C3.2-2SpP | Available |  | 0 | 0 |  |  |  | HVAC-airHP |  |  | 2023-01-01 | [6 empty] | Standard |  | 1 | 1 | 0 | Deemed Ex Ante Team | 2022-02-08 17:28 | Re-simulated using CZ2022 weather data | Deemed Ex Ante Team
2020 | C-Out-Strt-LEDFixt-PM-Ext-1(68w)-dW22 | Commercial Outdoor Street Lighting: LED Fixture. Normal Replacement (NR) and New Construction (NC) applications. Savings calculated above a standard practice baseline. | DEER1314 | Disposition | 2020-11-24 16:30 | Com-Oltg-dWatt-fxt | NonDEER | Scaled | DeltaWatts | 21.74 |  | None |  | 0 |  | 0 | Com | Any | Lighting | OutGen | Ltg_Fixture | LED_fixt | Strt-LEDFixt-PM-Ext-1(68w) | OLtg-Com-LED-50000hr |  | 100% LED at 25th percentile Lighting Facts | LED Fixture: Pole-Mounted, Exterior rated, 68 Watts |  |  |  | Available |  | 0 | 0 | DEER2020 Update: 2018OutdoorLightingPhase1DispositionUpdate |  |  |  |  | None | 2018-01-01 | 2019-12-31 | [5 empty] | Standard | Workpaper measure expires 2018-12-31 (extended through 2019-12-31), replace with DEER measures that adopt workpaper baselines and HOU values | 1 | 1 | 0 | Deemed Ex Ante Team |  | Workpaper measure expires 2018-12-31 (extended through 2019-12-31), replace with DEER measures that adopt workpaper baselines and HOU values |  | Updated to indicate claim/filing status
141 | L021-Res | InGen-CFL-CFLint_lamp-26 Watt 3-Way CFL replacing Incandescent Average Watts = 64.48 | ExAnte2016 | IOU workpaper | 2020-11-24 16:30 | L021-Res | IOU-Deemed | Standard |  | 0 | 0 |  |  | 0 |  | 1 | Res | PGE | Lighting | InGen-CFL | Ltg_Lamp | CFLint_lamp |  | ILtg-CFL-Res | Res Interior Non-Reflector CFL Lamps, Total Watts = 2.48 x Msr Watts; 2015 Uncertain Measure Update, valid starting 1/1/2016 | Res Interior Non-Reflector CFL Lamps, Total Watts = 2.48 x Msr Watts; 2015 Uncertain Measure Update, valid starting 1/1/2016 | CFL Lamp: Non-Reflector, 3-Way, 26 Watts | CFLratio0248 | CFLratio0248 | CFLscw-3way(26w) | Available |  | 0 | 0 | PGECOLTG162-R4 |  |  |  |  | None | 2016-01-01 | 2016-12-31 | NotInEA |  | L021 |  |  | Standard | added based on interim approved workpapers; Version set to ExAnte2016; MeasureID changed (added -Res); per Oct 17th 2016 email from PG&E to T. Sweek, PG&E's implementation will expire on 12/31/2016 | 1 | 1 | 0 | Deemed Ex Ante Team |  | added based on interim approved workpapers; Version set to ExAnte2016; MeasureID changed (added -Res); per Oct 17th 2016 email from PG&E to T. Sweek, PG&E's implementation will expire on 12/31/2016 |  | Updated to indicate claim/filing status
142 | L022-Com | InGen-CFL-CFLint_lamp-28 Watt 3-Way CFL replacing Incandescent Average Watts = 99.96 | ExAnte2016 | IOU workpaper | 2020-11-24 16:30 | L022-Com | IOU-Deemed | Standard |  | 0 | 0 |  |  | 0 |  | 1 | Com | PGE | Lighting | InGen-CFL | Ltg_Lamp | CFLint_lamp |  | ILtg-CFL-Com | Com indoor non-refl CFL base case, Total Watts = 3.57 x Msr Watts | Com indoor non-refl CFL base case, Total Watts = 3.57 x Msr Watts | CFL Lamp: Non-Reflector, 3-Way, 28 Watts | CFLratio0357 | CFLratio0357 | CFLscw-3way(28w) | Available |  | 0 | 0 | PGECOLTG162-R4 |  |  |  |  | None | 2016-01-01 | 2016-12-31 | NotInEA |  | L022 |  |  | Standard | added based on interim approved workpapers; Version set to ExAnte2016; MeasureID changed (added -Com); per Oct 17th 2016 email from PG&E to T. Sweek, PG&E's implementation will expire on 12/31/2016 | 1 | 1 | 0 | Deemed Ex Ante Team |  | added based on interim approved workpapers; Version set to ExAnte2016; MeasureID changed (added -Com); per Oct 17th 2016 email from PG&E to T. Sweek, PG&E's implementation will expire on 12/31/2016 |  | Updated to indicate claim/filing status
144 | L023-Com | InGen-CFL-CFLint_lamp-29 Watt 3-Way CFL replacing Incandescent Average Watts = 103.53 | ExAnte2016 | IOU workpaper | 2020-11-24 16:30 | L023-Com | IOU-Deemed | Standard |  | 0 | 0 |  |  | 0 |  | 1 | Com | PGE | Lighting | InGen-CFL | Ltg_Lamp | CFLint_lamp |  | ILtg-CFL-Com | Com indoor non-refl CFL base case, Total Watts = 3.57 x Msr Watts | Com indoor non-refl CFL base case, Total Watts = 3.57 x Msr Watts | CFL Lamp: Non-Reflector, 3-Way, 29 Watts | CFLratio0357 | CFLratio0357 | CFLscw-3way(29w) | Available |  | 0 | 0 | PGECOLTG162-R4 |  |  |  |  | None | 2016-01-01 | 2016-12-31 | NotInEA |  | L023 |  |  | Standard | added based on interim approved workpapers; Version set to ExAnte2016; MeasureID changed (added -Com); per Oct 17th 2016 email from PG&E to T. Sweek, PG&E's implementation will expire on 12/31/2016 | 1 | 1 | 0 | Deemed Ex Ante Team |  | added based on interim approved workpapers; Version set to ExAnte2016; MeasureID changed (added -Com); per Oct 17th 2016 email from PG&E to T. Sweek, PG&E's implementation will expire on 12/31/2016 |  | Updated to indicate claim/filing status
145 | L023-Res | InGen-CFL-CFLint_lamp-29 Watt 3-Way CFL replacing Incandescent Average Watts = 71.92 | ExAnte2016 | IOU workpaper | 2020-11-24 16:30 | L023-Res | IOU-Deemed | Standard |  | 0 | 0 |  |  | 0 |  | 1 | Res | PGE | Lighting | InGen-CFL | Ltg_Lamp | CFLint_lamp |  | ILtg-CFL-Res | Res Interior Non-Reflector CFL Lamps, Total Watts = 2.48 x Msr Watts; 2015 Uncertain Measure Update, valid starting 1/1/2016 | Res Interior Non-Reflector CFL Lamps, Total Watts = 2.48 x Msr Watts; 2015 Uncertain Measure Update, valid starting 1/1/2016 | CFL Lamp: Non-Reflector, 3-Way, 29 Watts | CFLratio0248 | CFLratio0248 | CFLscw-3way(29w) | Available |  | 0 | 0 | PGECOLTG162-R4 |  |  |  |  | None | 2016-01-01 | 2016-12-31 | NotInEA |  | L023 |  |  | Standard | added based on interim approved workpapers; Version set to ExAnte2016; MeasureID changed (added -Res); per Oct 17th 2016 email from PG&E to T. Sweek, PG&E's implementation will expire on 12/31/2016 | 1 | 1 | 0 | Deemed Ex Ante Team |  | added based on interim approved workpapers; Version set to ExAnte2016; MeasureID changed (added -Res); per Oct 17th 2016 email from PG&E to T. Sweek, PG&E's implementation will expire on 12/31/2016 |  | Updated to indicate claim/filing status
146 | L024-Com | InGen-CFL-CFLint_lamp-32 Watt 3-Way CFL replacing Incandescent Average Watts = 114.24 | ExAnte2016 | IOU workpaper | 2020-11-24 16:30 | L024-Com | IOU-Deemed | Standard |  | 0 | 0 |  |  | 0 |  | 1 | Com | PGE | Lighting | InGen-CFL | Ltg_Lamp | CFLint_lamp |  | ILtg-CFL-Com | Com indoor non-refl CFL base case, Total Watts = 3.57 x Msr Watts | Com indoor non-refl CFL base case, Total Watts = 3.57 x Msr Watts | CFL Lamp: Non-Reflector, 3-Way, 32 Watts | CFLratio0357 | CFLratio0357 | CFLscw-3way(32w) | Available |  | 0 | 0 | PGECOLTG162-R4 |  |  |  |  | None | 2016-01-01 | 2016-12-31 | NotInEA |  | L024 |  |  | Standard | added based on interim approved workpapers; Version set to ExAnte2016; MeasureID changed (added -Com); per Oct 17th 2016 email from PG&E to T. Sweek, PG&E's implementation will expire on 12/31/2016 | 1 | 1 | 0 | Deemed Ex Ante Team |  | added based on interim approved workpapers; Version set to ExAnte2016; MeasureID changed (added -Com); per Oct 17th 2016 email from PG&E to T. Sweek, PG&E's implementation will expire on 12/31/2016 |  | Updated to indicate claim/filing status
2023 | NE-HVAC-airHP-SpltPkg-135to239kBtuh-12p0eer-3p2cop | Pkg HP EER = 12.0 (135-239 kBTUh), COP = 3.2; w/Econo; 2-spd Fan | DEER2023 | D23v0 | 2022-02-08 17:28 | NE-HVAC-airHP-SpltPkg-135to239kBtuh-12p0eer-3p2cop | Deem-DEER | Standard | None |  |  | None |  | 0 |  | 1 | Com | Any | HVAC | HeatCool | dxHP_equip | pkgEER |  | HVAC-airHP | Com packagedHP (135-239 kBtuh) EER and COP based on vintage: Before 2007: EER = 9.3, COP = 3.1, one-speed fan, High Eff; 2011: EER = 10.4, COP = 3.2, one-speed fan, High Eff; After 2014: EER = 10.4, COP = 3.2, two-speed, Premium | Com packaged HP EER = 10.4 (135-239 kBtuh), COP = 3.2; w/Econo; 2-spd fan | Com packaged HP EER = 12.0 (135-239 kBtuh), COP = 3.2; w/Econo; 2-spd fan | PreNRes-PkgHP-135to240kBtuh-E9.3to10.4-C3.1to3.2-1to2SpHP | StdNRes-PkgHP-135to240kBtuh-E10.4-C3.2-2Sp-Econ | MsrNRes-PkgHP-135to240kBtuh-E12.0-C3.2-2SpP | Available |  | 0 | 0 |  |  |  | HVAC-airHP |  |  | 2023-01-01 | [6 empty] | Standard |  | 1 | 1 | 0 | Deemed Ex Ante Team | 2022-02-08 17:28 | Re-simulated using CZ2022 weather data | Deemed Ex Ante Team
1611 | R-InCmn-LED-PAR38(26w)-dWP42 | Residential Indoor Common-Area Lighting: LED Lamp replaces pre-existing standard lighting Wattage. Measure includes Code case. Impacts: HOU = 6142; CDF = 0.70 | DEER2017 | Disposition | 2020-11-24 16:30 | Res-Iltg-Cmn-dWatt-CFL | NonDEER | Scaled | BaseRatio | 0 | 0 | None |  | 0 |  | 1 | Res | Any | Lighting | InCommon | Ltg_Lamp | LED_lamp |  | ILtg-Res-LED-20000hr-Cmn | LED PAR38 Basecase, Total Watts = 2.60 x Msr Watts | LED PAR38 Basecase, Total Watts = 2.60 x Msr Watts | LED Lamp: PAR38, 26 Watts, non-dimmable | LEDratio0260 | LEDratio0260 | LED-PAR38(26w) | Available |  | 0 | 0 | DEER2020 Update: 2018Phase1ScrewInLampDisposition | RobNc |  |  |  | None | 2018-07-01 | 2019-12-31 | NotInEA |  |  |  |  | Standard | Measures expires 12/31/2019 with revision note: Measures expire 12/31/2019. Workpaper required for 1/1/2020 to consider: revises HOU to reflect most recent Title 24 and ISP control practices; DEER 2020 peak demand definition update | 1 | 1 | 0 | Deemed Ex Ante Team |  | Measures expires 12/31/2019 with revision note: Measures expire 12/31/2019. Workpaper required for 1/1/2020 to consider: revises HOU to reflect most recent Title 24 and ISP control practices; DEER 2020 peak demand definition update |  | Updated to indicate claim/filing status
2023 | NE-HVAC-airHP-SpltPkg-240to759kBtuh-10p5eer-3p2cop | Pkg HP EER = 10.5 (240-759 kBTUh), COP = 3.2; w/Econo; 2-spd Fan | DEER2023 | D23v0 | 2022-02-08 17:28 | NE-HVAC-airHP-SpltPkg-240to759kBtuh-10p5eer-3p2cop | Deem-DEER | Standard | None |  |  | None |  | 0 |  | 1 | Com | Any | HVAC | HeatCool | dxHP_equip | pkgEER |  | HVAC-airHP | Com packagedHP (240-759 kBtuh) EER and COP based on vintage: Before 2007: EER = 9, COP = 3.1, one-speed fan, High Eff; 2011: EER = 9.3, COP = 3.2, one-speed afn, High Eff; After 2014: EER = 9.3, COP = 3.2, two-speed fan, Premium | Com packaged HP EER = 9.3 (240-759 kBtuh), COP = 3.2; w/Econo; 2-spd fan | Com packaged HP EER = 10.5 (240-759 kBtuh), COP = 3.2; w/Econo; 2-spd fan | PreNRes-PkgHP-240to760kBtuh-E9to9.3-C3.1to3.2-1to2SpHP | StdNRes-PkgHP-240to760kBtuh-E9.3-C3.2-2SpP | MsrNRes-PkgHP-240to760kBtuh-E10.5-C3.2-2SpP | Available |  | 0 | 0 |  |  |  | HVAC-airHP |  |  | 2023-01-01 | [6 empty] | Standard |  | 1 | 1 | 0 | Deemed Ex Ante Team | 2022-02-08 17:28 | Re-simulated using CZ2022 weather data | Deemed Ex Ante Team
4434 | C-In-LFLmpBlst-T5-22in-14w+El-PS-NLO(17w)-dWP11 | Commercial Indoor General Lighting: more efficient Linear Fluorescent Lamp & Ballast installed. Measure includes Code case. Impacts: Linear Fluorescent-based HOU (varies by BldgType) | DEER1314 | Lighting Disposition | 2020-11-24 16:30 | Com-Iltg-dWatt-LF | DEER | Scaled | Delta |  |  | None |  | 0 |  | 1 | Com | Any | Lighting | InGen-LF | Ltg_Lmp+Blst | LF_LmpBlst | LFLmpBlst-T5-22in-14w+El-PS-NLO(17w) | ILtg-T5 |  |  |  | LFLmpBlst-T12-24in-20w+MagStd-RS-NLO(28w) | LFLmpBlst-T12-24in-20w+MagStd-RS-NLO(28w) | LFLmpBlst-T5-22in-14w+El-PS-NLO(17w) | Available | WP source e.g.: WPSDGENRLG0022r3 | 0 | 0 | Disposition: MeasuresList-May222014.xlsx | RobNc |  | ILtg-Lfluor-T12Mag |  | DEER1316-Ltg-Com-LF | 2013-01-01 | 2018-12-31 | DEER2016 HOU Update |  |  |  |  | Standard | Expires 12/31/2018 due to revised DEER2019 code/ISP baseline | 1 | 1 | 0 | Deemed Ex Ante Team |  | Expires 12/31/2018 due to revised DEER2019 code/ISP baseline |  | Updated to indicate claim/filing status
147 | L024-Res | InGen-CFL-CFLint_lamp-32 Watt 3-Way CFL replacing Incandescent Average Watts = 79.36 | ExAnte2016 | IOU workpaper | 2020-11-24 16:30 | L024-Res | IOU-Deemed | Standard |  | 0 | 0 |  |  | 0 |  | 1 | Res | PGE | Lighting | InGen-CFL | Ltg_Lamp | CFLint_lamp |  | ILtg-CFL-Res | Res Interior Non-Reflector CFL Lamps, Total Watts = 2.48 x Msr Watts; 2015 Uncertain Measure Update, valid starting 1/1/2016 | Res Interior Non-Reflector CFL Lamps, Total Watts = 2.48 x Msr Watts; 2015 Uncertain Measure Update, valid starting 1/1/2016 | CFL Lamp: Non-Reflector, 3-Way, 32 Watts | CFLratio0248 | CFLratio0248 | CFLscw-3way(32w) | Available |  | 0 | 0 | PGECOLTG162-R4 |  |  |  |  | None | 2016-01-01 | 2016-12-31 | NotInEA |  | L024 |  |  | Standard | added based on interim approved workpapers; Version set to ExAnte2016; MeasureID changed (added -Res); per Oct 17th 2016 email from PG&E to T. Sweek, PG&E's implementation will expire on 12/31/2016 | 1 | 1 | 0 | Deemed Ex Ante Team |  | added based on interim approved workpapers; Version set to ExAnte2016; MeasureID changed (added -Res); per Oct 17th 2016 email from PG&E to T. Sweek, PG&E's implementation will expire on 12/31/2016 |  | Updated to indicate claim/filing status
148 | L025-Res | InGen-CFL-CFLint_lamp-33 Watt 3-Way CFL replacing Incandescent Average Watts = 81.84 | ExAnte2016 | IOU workpaper | 2020-11-24 16:30 | L025-Res | IOU-Deemed | Standard |  | 0 | 0 |  |  | 0 |  | 1 | Res | PGE | Lighting | InGen-CFL | Ltg_Lamp | CFLint_lamp |  | ILtg-CFL-Res | Res Interior Non-Reflector CFL Lamps, Total Watts = 2.48 x Msr Watts; 2015 Uncertain Measure Update, valid starting 1/1/2016 | Res Interior Non-Reflector CFL Lamps, Total Watts = 2.48 x Msr Watts; 2015 Uncertain Measure Update, valid starting 1/1/2016 | CFL Lamp: Non-Reflector, 3-Way, 33 Watts | CFLratio0248 | CFLratio0248 | CFLscw-3way(33w) | Available |  | 0 | 0 | PGECOLTG162-R4 |  |  |  |  | None | 2016-01-01 | 2016-12-31 | NotInEA |  | L025 |  |  | Standard | added based on interim approved workpapers; Version set to ExAnte2016; MeasureID changed (added -Res); per Oct 17th 2016 email from PG&E to T. Sweek, PG&E's implementation will expire on 12/31/2016 | 1 | 1 | 0 | Deemed Ex Ante Team |  | added based on interim approved workpapers; Version set to ExAnte2016; MeasureID changed (added -Res); per Oct 17th 2016 email from PG&E to T. Sweek, PG&E's implementation will expire on 12/31/2016 |  | Updated to indicate claim/filing status
151 | L026-Com | InGen-CFL-CFLint_lamp-40 Watt 3-Way CFL replacing Incandescent Average Watts = 141.8 | ExAnte2016 | IOU workpaper | 2020-11-24 16:30 | L026-Com | IOU-Deemed | Standard |  | 0 | 0 |  |  | 0 |  | 1 | Com | PGE | Lighting | InGen-CFL | Ltg_Lamp | CFLint_lamp |  | ILtg-CFL-Com | Com indoor non-refl CFL base case, Total Watts = 3.57 x Msr Watts | Com indoor non-refl CFL base case, Total Watts = 3.57 x Msr Watts | CFL Lamp: Non-Reflector, 3-Way, 40 Watts | CFLratio0357 | CFLratio0357 | CFLscw-3way(40w) | Available |  | 0 | 0 | PGECOLTG162-R4 |  |  |  |  | None | 2016-01-01 | 2016-12-31 | NotInEA |  | L026 |  |  | Standard | added based on interim approved workpapers; Version set to ExAnte2016; MeasureID changed (added -Com); per Oct 17th 2016 email from PG&E to T. Sweek, PG&E's implementation will expire on 12/31/2016 | 1 | 1 | 0 | Deemed Ex Ante Team |  | added based on interim approved workpapers; Version set to ExAnte2016; MeasureID changed (added -Com); per Oct 17th 2016 email from PG&E to T. Sweek, PG&E's implementation will expire on 12/31/2016 |  | Updated to indicate claim/filing status
2023 | NE-HVAC-airHP-SpltPkg-240to759kBtuh-10p8eer-3p2cop | Pkg HP EER = 10.8 (240-759 kBTUh), COP = 3.2; w/Econo; 2-spd Fan | DEER2023 | D23v0 | 2022-02-08 17:28 | NE-HVAC-airHP-SpltPkg-240to759kBtuh-10p8eer-3p2cop | Deem-DEER | Standard | None |  |  | None |  | 0 |  | 1 | Com | Any | HVAC | HeatCool | dxHP_equip | pkgEER |  | HVAC-airHP | Com packagedHP (240-759 kBtuh) EER and COP based on vintage: Before 2007: EER = 9, COP = 3.1, one-speed fan, High Eff; 2011: EER = 9.3, COP = 3.2, one-speed afn, High Eff; After 2014: EER = 9.3, COP = 3.2, two-speed fan, Premium | Com packaged HP EER = 9.3 (240-759 kBtuh), COP = 3.2; w/Econo; 2-spd fan | Com packaged HP EER = 10.8 (240-759 kBtuh), COP = 3.2; w/Econo; 2-spd fan | PreNRes-PkgHP-240to760kBtuh-E9to9.3-C3.1to3.2-1to2SpHP | StdNRes-PkgHP-240to760kBtuh-E9.3-C3.2-2SpP | MsrNRes-PkgHP-240to760kBtuh-E10.8-C3.2-2SpP | Available |  | 0 | 0 |  |  |  | HVAC-airHP |  |  | 2023-01-01 | [6 empty] | Standard |  | 1 | 1 | 0 | Deemed Ex Ante Team | 2022-02-08 17:28 | Re-simulated using CZ2022 weather data | Deemed Ex Ante Team
2023 | NE-HVAC-airHP-SpltPkg-65to134kBtuh-11p5eer-3p4cop | Commercial EER-rated Heat Pumps, Size Range: 65 - 135 kBTU/h, EER = 11.5, COP = 3.4; w/Econo; 2-spd Fan | DEER2023 | D23v0 | 2022-02-08 17:28 | NE-HVAC-airHP-SpltPkg-65to134kBtuh-11p5eer-3p4cop | Deem-DEER | Standard | None |  |  | None |  | 0 |  | 1 | Com | Any | HVAC | HeatCool | dxHP_equip | pkgEER |  | HVAC-airHP | Com EER-rated Split-packaged HP, 65 to 134 kBtu/h; 1975-2007: EER = 10.0 (COP = 3.2), one-speed fan; 2011: EER = 11.0 (COP = 3.3), one-speed fan; 2014-2023: EER = 10.8 (COP = 3.3), two-speed fan | Com SEER-rated split heat pump, size range: 55 - 65 kBtu/h, SEER = 14.0 (HSPF = 8.2), EIR = 0.27, fan W/cfm = 0.29, two-speed fan, with economizer | Com EER-rated packaged heat pump EER = 11.5 (65-109 kBtuh), COP = 3.4; w/economizer; 2-spd fan | PreNRes-SplitPkgHP-65to134kBtuh-E10.0to11.0-C3.2to3.3-1to2Sp | StdNRes-SplitHP-55to65kBtuh-S14.0-H8.2-2Sp-Econ | MsrNRes-SplitPkgHP-65to134kBtuh-E11.5-C3.4-2Sp-Econ | Available |  | 1 | 1 |  |  |  | HVAC-airHP |  |  | 2023-01-01 | [6 empty] | Standard |  | 1 | 1 | 0 | Deemed Ex Ante Team | 2022-02-08 17:28 | Re-simulated using CZ2022 weather data | Deemed Ex Ante Team
4436 | C-In-LFLmpBlst-T5-22in-14w+El-RS-NLO(32w)-dWP28 | Commercial Indoor General Lighting: more efficient Linear Fluorescent Lamp & Ballast installed. Measure includes Code case. Impacts: Linear Fluorescent-based HOU (varies by BldgType) | DEER1314 | Lighting Disposition | 2020-11-24 16:30 | Com-Iltg-dWatt-LF | DEER | Scaled | Delta |  |  | None |  | 0 |  | 1 | Com | Any | Lighting | InGen-LF | Ltg_Lmp+Blst | LF_LmpBlst | LFLmpBlst-T5-22in-14w+El-RS-NLO(32w) | ILtg-T5 |  |  |  | LFLmpBlst-U6-22in-32w+El-IS-NLO(60w) | LFLmpBlst-U6-22in-32w+El-IS-NLO(60w) | LFLmpBlst-T5-22in-14w+El-RS-NLO(32w) | Available | WP source e.g.: PGE3PLTG176r0 | 0 | 0 | Disposition: MeasuresList-May222014.xlsx | RobNc |  | ILtg-Lfluor-Elec |  | DEER1316-Ltg-Com-LF | 2013-01-01 | 2018-12-31 | DEER2016 HOU Update |  |  |  |  | Standard | Expires 12/31/2018 due to revised DEER2019 code/ISP baseline | 1 | 1 | 0 | Deemed Ex Ante Team |  | Expires 12/31/2018 due to revised DEER2019 code/ISP baseline |  | Updated to indicate claim/filing status
4437 | C-In-LFLmpBlst-T5-34in-21w+El-IS-NLO(48w)-dWP18 | Commercial Indoor General Lighting: more efficient Linear Fluorescent Lamp & Ballast installed. Measure includes Code case. Impacts: Linear Fluorescent-based HOU (varies by BldgType) | DEER1314 | Lighting Disposition | 2020-11-24 16:30 | Com-Iltg-dWatt-LF | DEER | Scaled | Delta |  |  | None |  | 0 |  | 1 | Com | Any | Lighting | InGen-LF | Ltg_Lmp+Blst | LF_LmpBlst | LFLmpBlst-T5-34in-21w+El-IS-NLO(48w) | ILtg-T5 |  |  |  | LFLmpBlst-T12-36in-25w+MagES-RS-NLO(66w) | LFLmpBlst-T12-36in-25w+MagES-RS-NLO(66w) | LFLmpBlst-T5-34in-21w+El-IS-NLO(48w) | Available | WP source e.g.: PGE3PLTG176r0 | 0 | 0 | Disposition: MeasuresList-May222014.xlsx | RobNc |  | ILtg-Lfluor-T12Mag |  | DEER1316-Ltg-Com-LF | 2013-01-01 | 2018-12-31 | DEER2016 HOU Update |  |  |  |  | Standard | Expires 12/31/2018 due to revised DEER2019 code/ISP baseline | 1 | 1 | 0 | Deemed Ex Ante Team |  | Expires 12/31/2018 due to revised DEER2019 code/ISP baseline |  | Updated to indicate claim/filing status
4438 | C-In-LFLmpBlst-T5-34in-21w+El-IS-RLO(24w)-dWP22 | Commercial Indoor General Lighting: more efficient Linear Fluorescent Lamp & Ballast installed. Measure includes Code case. Impacts: Linear Fluorescent-based HOU (varies by BldgType) | DEER1314 | Lighting Disposition | 2020-11-24 16:30 | Com-Iltg-dWatt-LF | DEER | Scaled | Delta |  |  | None |  | 0 |  | 1 | Com | Any | Lighting | InGen-LF | Ltg_Lmp+Blst | LF_LmpBlst | LFLmpBlst-T5-34in-21w+El-IS-RLO(24w) | ILtg-T5 |  |  |  | LFLmpBlst-T12-36in-30w+MagStd-RS-NLO(46w) | LFLmpBlst-T12-36in-30w+MagStd-RS-NLO(46w) | LFLmpBlst-T5-34in-21w+El-IS-RLO(24w) | Available | WP source e.g.: WPSDGENRLG0022r3 | 0 | 0 | Disposition: MeasuresList-May222014.xlsx | RobNc |  | ILtg-Lfluor-T12Mag |  | DEER1316-Ltg-Com-LF | 2013-01-01 | 2018-12-31 | DEER2016 HOU Update |  |  |  |  | Standard | Expires 12/31/2018 due to revised DEER2019 code/ISP baseline | 1 | 1 | 0 | Deemed Ex Ante Team |  | Expires 12/31/2018 due to revised DEER2019 code/ISP baseline |  | Updated to indicate claim/filing status
150 | L026-Res | InGen-CFL-CFLint_lamp-40 Watt 3-Way CFL replacing Incandescent Average Watts = 99.2 | ExAnte2016 | IOU workpaper | 2020-11-24 16:30 | L026-Res | IOU-Deemed | Standard |  | 0 | 0 |  |  | 0 |  | 1 | Res | PGE | Lighting | InGen-CFL | Ltg_Lamp | CFLint_lamp |  | ILtg-CFL-Res | Res Interior Non-Reflector CFL Lamps, Total Watts = 2.48 x Msr Watts; 2015 Uncertain Measure Update, valid starting 1/1/2016 | Res Interior Non-Reflector CFL Lamps, Total Watts = 2.48 x Msr Watts; 2015 Uncertain Measure Update, valid starting 1/1/2016 | CFL Lamp: Non-Reflector, 3-Way, 40 Watts | CFLratio0248 | CFLratio0248 | CFLscw-3way(40w) | Available |  | 0 | 0 | PGECOLTG162-R4 |  |  |  |  | None | 2016-01-01 | 2016-12-31 | NotInEA |  | L026 |  |  | Standard | added based on interim approved workpapers; Version set to ExAnte2016; MeasureID changed (added -Res); per Oct 17th 2016 email from PG&E to T. Sweek, PG&E's implementation will expire on 12/31/2016 | 1 | 1 | 0 | Deemed Ex Ante Team |  | added based on interim approved workpapers; Version set to ExAnte2016; MeasureID changed (added -Res); per Oct 17th 2016 email from PG&E to T. Sweek, PG&E's implementation will expire on 12/31/2016 |  | Updated to indicate claim/filing status
4734 | C-Out-HIDFixt-PSMH-70w-Ext(79w)-dWP41 | Commercial Outdoor General Lighting: more efficient HID Fixture installed. Measure includes Code case. Impacts: HOU = 4100; CDF = 0 | DEER1314 | Lighting Disposition | 2020-11-24 16:30 | Com-Oltg-dWatt | NonDEER | Scaled | Delta | 0 | 0 | None |  | 0 |  | 1 | Com | Any | Lighting | OutGen | Ltg_Fixture | HID_fixt |  | OLtg-HID | HID Fixture based on Lamp/Blst: MH-95w-Ext(120w); Any type of housing; Any direction of light; Total Watts = 120 | HID Fixture based on Lamp/Blst: MH-95w-Ext(120w); Any type of housing; Any direction of light; Total Watts = 120 | HID Fixture based on Lamp/Blst: PSMH-70w-Ext(79w); Any type of housing; Any direction of light; Total Watts = 79 | HIDFixt-MH-95w-Ext(120w) | HIDFixt-MH-95w-Ext(120w) | HIDFixt-PSMH-70w-Ext(79w) | Available | Not Used in 2013-2014 Final Lighting Disposition | 0 | 0 | Disposition: MeasuresList-May222014.xlsx | RobNc |  | OLtg-MH |  | None | 2013-01-01 | 2017-12-31 | InEA_removed |  |  |  |  | Standard | Non-DEER measure references incorrect lighting disposition measure.; Measure expired as part of DEER2018 | 1 | 1 | 0 | Deemed Ex Ante Team |  | Non-DEER measure references incorrect lighting disposition measure.; Measure expired as part of DEER2018 |  | Updated to indicate claim/filing status
4439 | C-In-LFLmpBlst-T5-34in-21w+El-IS-RLO(48w)-dWP18 | Commercial Indoor General Lighting: more efficient Linear Fluorescent Lamp & Ballast installed. Measure includes Code case. Impacts: Linear Fluorescent-based HOU (varies by BldgType) | DEER1314 | Lighting Disposition | 2020-11-24 16:30 | Com-Iltg-dWatt-LF | DEER | Scaled | Delta |  |  | None |  | 0 |  | 1 | Com | Any | Lighting | InGen-LF | Ltg_Lmp+Blst | LF_LmpBlst | LFLmpBlst-T5-34in-21w+El-IS-RLO(48w) | ILtg-T5 |  |  |  | LFLmpBlst-T12-36in-25w+MagES-RS-NLO(66w) | LFLmpBlst-T12-36in-25w+MagES-RS-NLO(66w) | LFLmpBlst-T5-34in-21w+El-IS-RLO(48w) | Available | WP source e.g.: SCE13LG087r0 | 0 | 0 | Disposition: MeasuresList-May222014.xlsx | RobNc |  | ILtg-Lfluor-T12Mag |  | DEER1316-Ltg-Com-LF | 2013-01-01 | 2018-12-31 | DEER2016 HOU Update |  |  |  |  | Standard | Expires 12/31/2018 due to revised DEER2019 code/ISP baseline | 1 | 1 | 0 | Deemed Ex Ante Team |  | Expires 12/31/2018 due to revised DEER2019 code/ISP baseline |  | Updated to indicate claim/filing status
4440 | C-In-LFLmpBlst-T5-46in-28w+El-IS-NLO(54w)-dWP69-dWC0 | Commercial Indoor General Lighting: more efficient Linear Fluorescent Lamp & Ballast installed. Measure includes Code case. Impacts: Linear Fluorescent-based HOU (varies by BldgType) | DEER1314 | Lighting Disposition | 2020-11-24 16:30 | Com-Iltg-dWatt-LF | DEER | Scaled | Delta |  |  | None |  | 1 |  | 1 | Com | Any | Lighting | InGen-LF | Ltg_Lmp+Blst | LF_LmpBlst | LFLmpBlst-T5-46in-28w+El-IS-NLO(54w) | ILtg-T5 |  |  |  | LFLmpBlst-T12-96in-60w+MagES-RS-NLO(123w) | LFLmpBlst-T5-46in-28w+El-IS-NLO(54w) | LFLmpBlst-T5-46in-28w+El-IS-NLO(54w) | Available |  | 0 | 0 | Disposition: MeasuresList-Dec1-2014.xlsx | ERrul | LFLmpBlst-T5-46in-28w+El-IS-NLO(54w) | ILtg-Lfluor-T12Mag |  | DEER1316-Ltg-Com-LF | 2013-01-01 | 2018-12-31 | DEER2016 HOU Update |  |  |  |  | Standard | Expires 12/31/2018 due to revised DEER2019 code/ISP baseline | 1 | 1 | 0 | Deemed Ex Ante Team |  | Expires 12/31/2018 due to revised DEER2019 code/ISP baseline |  | Updated to indicate claim/filing status
1241 | R-OutCmn-LED-A19(EISA-Bin-40w-68LPW)-dWP6p8 | LED A Lamp replaces pre-existing standard lighting Wattage based on EISA bin and LPW | ExAnte2017 | Disposition | 2020-11-24 16:30 | Res-Oltg-Cmn-dWatt-CFL | NonDEER | Scaled | DeltaWatts | 6.8 | 6.8 | None |  | 0 |  | 0 | Res | Any | Lighting | OutCommon | Ltg_Lamp | LED_lamp |  | OLtg-Res-LED-20000hr-Cmn | LED A19 Basecase, 20% LED, 55% CFL, 25% Halogen | LED A19 Basecase, 20% LED, 55% CFL, 25% Halogen | LED Lamp: A19, EISA Bin 40, 68 LPW |  |  |  | Available |  |  |  | 2017ScrewInLampDisposition | ErRobNc |  |  |  | 2017Dispo-Res-OutLtg-Cmn | 2017-07-01 | 2018-06-30 | InEA_modVal |  |  |  |  | Standard | Remove expiry date per Commission Staff direction 2018ScrewInLampSavignsMethods-11Dec2017.pdf | 1 | 1 | 0 | Deemed Ex Ante Team |  | Remove expiry date per Commission Staff direction 2018ScrewInLampSavignsMethods-11Dec2017.pdf |  | Updated to indicate claim/filing status
2023 | NE-HVAC-airHP-SpltPkg-65to134kBtuh-11p5eer-3p4cop-PreEconByVint | Commercial EER-rated heat pump, size range: 65 - 135 kBtu/h, EER = 11.5, COP = 3.4; w/economizer; 2-speed fan | DEER2023 | D23v0 | 2022-02-08 17:28 | NE-HVAC-airHP-SpltPkg-65to134kBtuh-11p5eer-3p4cop-PreEconByVint | Deem-DEER | Standard | None |  |  | None |  | 0 |  | 1 | Com | Any | HVAC | HeatCool | dxHP_equip | pkgEER |  | HVAC-airHP | Com EER-rated Split-packaged HP, 65 to 134 kBtu/h; pre-2007: EER = 10.1 (COP = 3.2), one-speed high eff. fan; 2011: EER = 11 .0 (COP = 3.3), one-speed high eff. fan; 2014: EER = 10.8 (COP = 3.3), two-speed premium eff. fan, w/economizer | Com SEER-rated split heat pump, size range: 55 - 65 kBtu/h, SEER = 14.0 (HSPF = 8.2), EIR = 0.27, fan W/cfm = 0.29, two-speed fan, with economizer | Com EER-rated packaged heat pump EER = 11.5 (65-109 kBtuh), COP = 3.4; w/economizer; 2-spd fan | PreNRes-SplitPkgHP-65to134kBtuh-E10.0to11.0-C3.2to3.3-1to2Sp-EconByVint | StdNRes-SplitHP-55to65kBtuh-S14.0-H8.2-2Sp-Econ | MsrNRes-SplitPkgHP-65to134kBtuh-E11.5-C3.4-2Sp-Econ | Available |  | 1 | 1 |  |  |  | HVAC-airHP |  |  | 2023-01-01 | [6 empty] | Standard |  | 1 | 1 | 0 | Deemed Ex Ante Team | 2022-02-08 17:28 | Re-simulated using CZ2022 weather data | Deemed Ex Ante Team
2023 | NE-HVAC-airHP-SpltPkg-65to134kBtuh-12p0eer-3p4cop | Commercial EER-rated Heat Pumps, Size Range: 65 - 135 kBTU/h, EER = 12.0, COP = 3.4; w/Econo; 2-spd Fan | DEER2023 | D23v0 | 2022-02-08 17:28 | NE-HVAC-airHP-SpltPkg-65to134kBtuh-12p0eer-3p4cop | Deem-DEER | Standard | None |  |  | None |  | 0 |  | 1 | Com | Any | HVAC | HeatCool | dxHP_equip | pkgEER |  | HVAC-airHP | Com EER-rated Split-packaged HP, 65 to 134 kBtu/h; 1975-2007: EER = 10.0 (COP = 3.2), one-speed fan; 2011: EER = 11.0 (COP = 3.3), one-speed fan; 2014-2023: EER = 10.8 (COP = 3.3), two-speed fan | Com SEER-rated split heat pump, size range: 55 - 65 kBtu/h, SEER = 14.0 (HSPF = 8.2), EIR = 0.27, fan W/cfm = 0.29, two-speed fan, with economizer | Com packaged HP EER = 12.0 (65-109 kBtuh), COP = 3.4; 2-spd fan; w/economizer | PreNRes-SplitPkgHP-65to134kBtuh-E10.0to11.0-C3.2to3.3-1to2Sp | StdNRes-SplitHP-55to65kBtuh-S14.0-H8.2-2Sp-Econ | MsrNRes-SplitPkgHP-65to134kBtuh-E12.0-C3.4-2Sp-Econ | Available |  | 1 | 1 |  |  |  | HVAC-airHP |  |  | 2023-01-01 | [6 empty] | Standard |  | 1 | 1 | 0 | Deemed Ex Ante Team | 2022-02-08 17:28 | Re-simulated using CZ2022 weather data | Deemed Ex Ante Team
2023 | NE-HVAC-airHP-SpltPkg-65to134kBtuh-12p0eer-3p4cop-wPreEcono | Commercial EER-rated Heat Pumps, Size Range: 65 - 135 kBTU/h, EER = 11.5, COP = 3.4; w/Econo; 2-spd Fan | DEER2023 | D23v0 | 2022-02-08 17:28 | NE-HVAC-airHP-SpltPkg-65to134kBtuh-12p0eer-3p4cop-wPreEcono | Deem-DEER | Standard | None |  |  | None |  | 0 |  | 1 | Com | Any | HVAC | HeatCool | dxHP_equip | pkgEER |  | HVAC-airHP | Com EER-rated split-packaged HP, 65 to 134 kBtu/h; 1975-2007: EER = 10.0 (COP = 3.2), one-speed fan; 2011: EER = 11.0 (COP = 3.3), one-speed fan; 2014-2023: EER = 10.8 (COP = 3.3), two-speed fan | Com SEER-rated split heat pump, size range: 55 - 65 kBtu/h, SEER = 14.0 (HSPF = 8.2), EIR = 0.27, fan W/cfm = 0.29, two-speed fan, with economizer | Com packaged HP EER = 12.0 (65-109 kBtuh), COP = 3.4; 2-spd fan; w/economizer | PreNRes-SplitPkgHP-65to134kBtuh-E10.0to11.0-C3.2to3.3-1to2Sp-Econ | StdNRes-SplitHP-55to65kBtuh-S14.0-H8.2-2Sp-Econ | MsrNRes-SplitPkgHP-65to134kBtuh-E12.0-C3.4-2Sp-Econ | Available |  | 1 | 1 |  |  |  | HVAC-airHP |  |  | 2023-01-01 | [6 empty] | Standard |  | 1 | 1 | 0 | Deemed Ex Ante Team | 2022-02-08 17:28 | Re-simulated using CZ2022 weather data | Deemed Ex Ante Team
4809 | C-Out-PSMH-125w-Ext(110w)-dWP80 | Commercial Outdoor General Lighting: more efficient HID Lamp & Ballast installed. Measure includes Code case. Impacts: HOU = 4100; CDF = 0 | DEER1314 | Lighting Disposition | 2020-11-24 16:30 | Com-Oltg-dWatt | NonDEER | Scaled | Delta | 0 | 0 | None |  | 0 |  | 1 | Com | Any | Lighting | OutGen | Ltg_Lmp+Blst | HID_LmpBlst |  | OLtg-Com-LED-20000hr | HID Lamp and Ballast: HID Lamp: Pulse Start Metal Halide , Any shape, 150w, Universal position (1); HID Ballast: Electronic, No dimming capability (1); Exterior Rated, Total Watts = 190 | HID Lamp and Ballast: HID Lamp: Pulse Start Metal Halide , Any shape, 150w, Universal position (1); HID Ballast: Electronic, No dimming capability (1); Exterior Rated, Total Watts = 190 | HID Lamp and Ballast: HID Lamp: Pulse Start Metal Halide , Any shape, 125w, Universal position (1); HID Ballast: Electronic, No dimming capability (1); Exterior Rated, Total Watts = 110 | PSMH-150w-Ext(190w) | PSMH-150w-Ext(190w) | PSMH-125w-Ext(110w) | Available | WP source e.g.: SCE13LG109r0 | 0 | 0 | Disposition: MeasuresList-May222014.xlsx | RobNc |  | OLtg-MH |  | None | 2013-01-01 | 2017-12-31 | InEA_removed |  |  |  |  | Standard | What included in Ltg Dispo for PG&E measure; however, PG&E is not offering this measure in 2016 and it is very poorly defined (fixture wattage is lower than lamp wattage); Measure expired as part of DEER2018 | 1 | 1 | 0 | Deemed Ex Ante Team |  | What included in Ltg Dispo for PG&E measure; however, PG&E is not offering this measure in 2016 and it is very poorly defined (fixture wattage is lower than lamp wattage); Measure expired as part of DEER2018 |  | Updated to indicate claim/filing status
4455 | C-In-LFLmpBlst-T5-46in-49w+El-IS-NLO(172w)-dWP7-dWC7 | Commercial Indoor General Lighting: more efficient Linear Fluorescent Lamp & Ballast installed. Measure includes Code case. Impacts: Linear Fluorescent-based HOU (varies by BldgType) | DEER1314 | Lighting Disposition | 2020-11-24 16:30 | Com-Iltg-dWatt-LF | DEER | Scaled | Delta |  |  | None |  | 0 |  | 1 | Com | Any | Lighting | InGen-LF | Ltg_Lmp+Blst | LF_LmpBlst | LFLmpBlst-T5-46in-49w+El-PS-NLO(172w) | ILtg-T5 |  |  | should come from Tech | LFLmpBlst-T5-46in-54w+El-PS-HLO-2(179w) | LFLmpBlst-T5-46in-54w+El-PS-HLO-1(179w) | LFLmpBlst-T5-46in-49w+El-PS-NLO(172w) | Available | WP source e.g.: PGECOLTG160r1 | 0 | 0 | Disposition: MeasuresList-May222014.xlsx | ErRobNc | LFLmpBlst-T5-46in-54w+El-PS-HLO-1(179w) | ILtg-T5 |  | DEER1316-Ltg-Com-LF | 2013-01-01 | 2018-12-31 | DEER2016 HOU Update |  |  |  |  | Standard | Expires 12/31/2018 due to revised DEER2019 code/ISP baseline | 1 | 1 | 0 | Deemed Ex Ante Team |  | Expires 12/31/2018 due to revised DEER2019 code/ISP baseline |  | Updated to indicate claim/filing status
2020 | NE-HVAC-airHP-Pkg-55to65kBtuh-17p0seer-9p0hspf | Commercial SEER-rated Packaged Heat Pumps, Size Range: 55 - 65 kBTU/h, SEER = 17 (HSPF = 9.0), EIR = 0.223, Fan W/CFM = 0.27, two-speed fan, with Econo | DEER2020 | D20v1 | 2022-02-08 17:30 | NE-HVAC-airHP-Pkg-55to65kBtuh-17p0seer-9p0hspf | DEER | Standard | None |  |  | None |  | 0 |  | 0 | Com | Any | HVAC | HeatCool | dxHP_equip | pkgSEER | dxHP-Com-Pkg-55to65kBTUh-SEER-17.0 | HVAC-airHP | Com SEER-Rated Pkg HP, 18-65 kBTU/h; old: SEER = 10 (HSPF = 7.1), one-speed fan, no Econo; ex: SEER = 13 (HSPF = 8.2), one-speed fan, no Econo; recent: SEER = 14 (HSPF = 8), two-speed fan, w/Econo | Commercial SEER-rated Packaged Heat Pumps, Size Range: 55 - 65 kBTU/h, SEER = 14 (HSPF = 8.0), EIR = 0.27, Fan W/CFM = 0.29, two-speed fan, with Econo | Commercial SEER-rated Packaged Heat Pumps, Size Range: 55 - 65 kBTU/h, SEER = 17 (HSPF = 9.0), EIR = 0.223, Fan W/CFM = 0.27, two-speed fan, with Econo |  | dxHP-Com-Pkg-55to65kBTUh-SEER-14.0 | dxHP-Com-Pkg-55to65kBTUh-SEER-17.0 | Available |  | 0 | 0 |  | ErRobNc | dxHP-Com-Pkg-55to65kBTUh-SEER-14.0 | HVAC-airHP |  | None | 2020-05-28 | 2022-12-31 | [5 empty] | Standard |  | 1 | 1 | 0 | Deemed Ex Ante Team |  |  |  | Delayed per Golden Rod Memo 2019-12-23
4456 | C-In-LFLmpBlst-T5-46in-49w+El-IS-NLO(214w)-dWP20 | Commercial Indoor General Lighting: more efficient Linear Fluorescent Lamp & Ballast installed. Measure includes Code case. Impacts: Linear Fluorescent-based HOU (varies by BldgType) | DEER1314 | Lighting Disposition | 2020-11-24 16:30 | Com-Iltg-dWatt-LF | DEER | Scaled | Delta |  |  | None |  | 0 |  | 1 | Com | Any | Lighting | InGen-LF | Ltg_Lmp+Blst | LF_LmpBlst | LFLmpBlst-T5-46in-49w+El-PS-NLO(214w) | ILtg-T5 |  |  |  | LFLmpBlst-T5-46in-54w+El-PS-HLO-1(234w) | LFLmpBlst-T5-46in-54w+El-PS-HLO-1(234w) | LFLmpBlst-T5-46in-49w+El-PS-NLO(214w) | Available | WP source e.g.: PGECOLTG160r1 | 0 | 0 | Disposition: MeasuresList-May222014.xlsx | RobNc | LFLmpBlst-T5-46in-54w+El-PS-HLO-1(234w) | ILtg-T5 |  | DEER1316-Ltg-Com-LF | 2013-01-01 | 2018-12-31 | DEER2016 HOU Update |  |  |  |  | Standard | Expires 12/31/2018 due to revised DEER2019 code/ISP baseline | 1 | 1 | 0 | Deemed Ex Ante Team |  | Expires 12/31/2018 due to revised DEER2019 code/ISP baseline |  | Updated to indicate claim/filing status
4457 | C-In-LFLmpBlst-T5-46in-49w+El-IS-NLO(49.3w)-dWP4 | Commercial Indoor General Lighting: more efficient Linear Fluorescent Lamp & Ballast installed. Measure includes Code case. Impacts: Linear Fluorescent-based HOU (varies by BldgType) | DEER1314 | Lighting Disposition | 2020-11-24 16:30 | Com-Iltg-dWatt-LF | DEER | Scaled | Delta |  |  | None |  | 0 |  | 1 | Com | Any | Lighting | InGen-LF | Ltg_Lmp+Blst | LF_LmpBlst | LFLmpBlst-T5-46in-49w+El-IS-NLO(49.3w) | ILtg-T5 |  |  |  | LFLmpBlst-T5-46in-54w+El-IS-NLO(54w) | LFLmpBlst-T5-46in-54w+El-IS-NLO(54w) | LFLmpBlst-T5-46in-49w+El-IS-NLO(49.3w) | Available | WP source e.g.: WPSDGENRLG0013r3 | 0 | 0 | Disposition: MeasuresList-May222014.xlsx | RobNc | LFLmpBlst-T5-46in-54w+El-IS-NLO(54w) | ILtg-T5 |  | DEER1316-Ltg-Com-LF | 2013-01-01 | 2018-12-31 | DEER2016 HOU Update |  |  |  |  | Standard | Expires 12/31/2018 due to revised DEER2019 code/ISP baseline | 1 | 1 | 0 | Deemed Ex Ante Team |  | Expires 12/31/2018 due to revised DEER2019 code/ISP baseline |  | Updated to indicate claim/filing status
4459 | C-In-LFLmpBlst-T5-46in-51w+El-IS-HLO(109w)-dWP7 | Commercial Indoor General Lighting: more efficient Linear Fluorescent Lamp & Ballast installed. Measure includes Code case. Impacts: Linear Fluorescent-based HOU (varies by BldgType) | DEER1314 | Lighting Disposition | 2020-11-24 16:30 | Com-Iltg-dWatt-LF | DEER | Scaled | Delta |  |  | None |  | 0 |  | 1 | Com | Any | Lighting | InGen-LF | Ltg_Lmp+Blst | LF_LmpBlst | LFLmpBlst-T5-46in-51w+El-IS-HLO(109w) | ILtg-T5 |  |  |  | LFLmpBlst-T5-46in-54w+El-IS-HLO(116w) | LFLmpBlst-T5-46in-54w+El-IS-HLO(116w) | LFLmpBlst-T5-46in-51w+El-IS-HLO(109w) | Available | WP source e.g.: WPSDGENRLG0013r3 | 0 | 0 | Disposition: MeasuresList-May222014.xlsx | RobNc | LFLmpBlst-T5-46in-54w+El-IS-HLO(116w) | ILtg-T5 |  | DEER1316-Ltg-Com-LF | 2013-01-01 | 2018-12-31 | DEER2016 HOU Update |  |  |  |  | Standard | Expires 12/31/2018 due to revised DEER2019 code/ISP baseline | 1 | 1 | 0 | Deemed Ex Ante Team |  | Expires 12/31/2018 due to revised DEER2019 code/ISP baseline |  | Updated to indicate claim/filing status
4460 | C-In-LFLmpBlst-T5-46in-51w+El-IS-HLO(176w)-dWP11 | Commercial Indoor General Lighting: more efficient Linear Fluorescent Lamp & Ballast installed. Measure includes Code case. Impacts: Linear Fluorescent-based HOU (varies by BldgType) | DEER1314 | Lighting Disposition | 2020-11-24 16:30 | Com-Iltg-dWatt-LF | DEER | Scaled | Delta |  |  | None |  | 0 |  | 1 | Com | Any | Lighting | InGen-LF | Ltg_Lmp+Blst | LF_LmpBlst | LFLmpBlst-T5-46in-51w+El-IS-HLO(176w) | ILtg-T5 |  |  |  | LFLmpBlst-T5-46in-54w+El-IS-HLO(187w) | LFLmpBlst-T5-46in-54w+El-IS-HLO(187w) | LFLmpBlst-T5-46in-51w+El-IS-HLO(176w) | Available | WP source e.g.: WPSDGENRLG0013r3 | 0 | 0 | Disposition: MeasuresList-May222014.xlsx | RobNc | LFLmpBlst-T5-46in-54w+El-IS-HLO(187w) | ILtg-T5 |  | DEER1316-Ltg-Com-LF | 2013-01-01 | 2018-12-31 | DEER2016 HOU Update |  |  |  |  | Standard | Expires 12/31/2018 due to revised DEER2019 code/ISP baseline | 1 | 1 | 0 | Deemed Ex Ante Team |  | Expires 12/31/2018 due to revised DEER2019 code/ISP baseline |  | Updated to indicate claim/filing status
643 | RE-RefgFrz-SM_Large-Tier1 | Refrigerator-freezers - automatic defrost with side-mounted freezer without an automatic icemaker, Size Range: Large (21 to 23 cu. ft.), Energy Star (10% less than Code Maximum) | DEER2017 | D17 v2 | 2020-11-24 16:30 | Res-Refg-dKWH-Cond | DEER | Scaled | Delta | 54 | 63.7 | None |  | 0 |  | 1 | Res | Any | AppPlug | Refrig | Ref_Storage | RefrigFrz | RefgFrz-SM_Large-Tier1 | Appl-ESRefg |  |  |  |  | RefgFrz-SM_Large-Code | RefgFrz-SM_Large-Tier1 | Available |  | 0 | 0 | June 2017 Update | RobNc | RefgFrz-SM_Large-Code | Appl-ESRefg |  | DEER1517 | 2015-01-01 | 2019-12-31 | InEA_same |  |  |  |  | Standard |  | 1 | 1 | 0 | Deemed Ex Ante Team |  |  |  | Updated to indicate claim/filing status
4811 | C-Out-PSMH-125w-Ext(150w)-dWP80 | Commercial Outdoor General Lighting: more efficient HID Lamp & Ballast installed. Measure includes Code case. Impacts: HOU = 4100; CDF = 0 | DEER1314 | Lighting Disposition | 2020-11-24 16:30 | Com-Oltg-dWatt | NonDEER | Scaled | Delta | 0 | 0 | None |  | 0 |  | 1 | Com | Any | Lighting | OutGen | Ltg_Lmp+Blst | HID_LmpBlst |  | OLtg-Com-LED-20000hr | HID Lamp and Ballast: HID Lamp: Pulse Start Metal Halide , Any shape, 200w, Universal position, 19000 lm, CRI = 62, rated hours = 15000 (1); HID Ballast: Constant Wattage Autotransformer, No dimming capability (1); Exterior Rated, Total Watts = 230 | HID Lamp and Ballast: HID Lamp: Pulse Start Metal Halide , Any shape, 200w, Universal position, 19000 lm, CRI = 62, rated hours = 15000 (1); HID Ballast: Constant Wattage Autotransformer, No dimming capability (1); Exterior Rated, Total Watts = 230 | HID Lamp and Ballast: HID Lamp: Pulse Start Metal Halide , Any shape, 125w, Universal position, 12000 lm, CRI = 65, rated hours = 15000 (1); HID Ballast: Constant Wattage Autotransformer, No dimming capability (1); Exterior Rated, Total Watts = 150 | PSMH-200w-Ext(230w) | PSMH-200w-Ext(230w) | PSMH-125w-Ext(150w) | Available | Not Used in 2013-2014 Final Lighting Disposition | 0 | 0 | Disposition: MeasuresList-May222014.xlsx | RobNc |  | OLtg-MH |  | None | 2013-01-01 | 2017-12-31 | InEA_removed |  |  |  |  | Standard | Non-DEER measure references incorrect lighting disposition measure.; Measure expired as part of DEER2018 | 1 | 1 | 0 | Deemed Ex Ante Team |  | Non-DEER measure references incorrect lighting disposition measure.; Measure expired as part of DEER2018 |  | Updated to indicate claim/filing status
680 | RE-RefgFrz-BM_Large-Tier2 | Refrigerator-freezers - automatic defrost with bottom-mounted freezer without an automatic icemaker, Size Range: Large (21 to 23 cu. ft.), 30% less than Code Maximum | DEER2017 | D17 v2 | 2020-11-24 16:30 | Res-Refg-dKWH-Cond | DEER | Scaled | Delta | 169 | 199 | None |  | 0 |  | 1 | Res | Any | AppPlug | Refrig | Ref_Storage | RefrigFrz | RefgFrz-BM_Large-Tier2 | Appl-ESRefg |  |  |  |  | RefgFrz-BM_Large-Code | RefgFrz-BM_Large-Tier2 | Available |  | 0 | 0 | DEER2020 Proposed update | RobNc | RefgFrz-BM_Large-Code | Appl-ESRefg |  | DEER1517 | 2015-01-01 | 2019-12-31 | InEA_modValue |  |  |  |  | Standard | EnergyImpactID corrected from Res-Frzr-dKWH-Cond to Res-Refg-dKWH-Cond | 1 | 1 | 0 | Deemed Ex Ante Team |  | EnergyImpactID corrected from Res-Frzr-dKWH-Cond to Res-Refg-dKWH-Cond |  | Updated to indicate claim/filing status
4814 | C-Out-PSMH-175w-Ext(208w)-dWP87 | Commercial Outdoor General Lighting: more efficient HID Lamp & Ballast installed. Measure includes Code case. Impacts: HOU = 4100; CDF = 0 | DEER1314 | Lighting Disposition | 2020-11-24 16:30 | Com-Oltg-dWatt | NonDEER | Scaled | Delta | 0 | 0 | None |  | 0 |  | 1 | Com | Any | Lighting | OutGen | Ltg_Lmp+Blst | HID_LmpBlst |  | OLtg-MH | HID Lamp and Ballast: HID Lamp: Pulse Start Metal Halide , Any shape, 275w, Universal position (1); HID Ballast: Electronic, No dimming capability (1); Exterior Rated, Total Watts = 295 | HID Lamp and Ballast: HID Lamp: Pulse Start Metal Halide , Any shape, 275w, Universal position (1); HID Ballast: Electronic, No dimming capability (1); Exterior Rated, Total Watts = 295 | HID Lamp and Ballast: HID Lamp: Pulse Start Metal Halide , Any shape, 175w, Universal position, 16000 lm, CRI = 62, rated hours = 15000 (1); HID Ballast: Constant Wattage Autotransformer, No dimming capability (1); Exterior Rated, Total Watts = 208 | PSMH-275w-Ext(295w) | PSMH-275w-Ext(295w) | PSMH-175w-Ext(208w) | Available | Not Used in 2013-2014 Final Lighting Disposition | 0 | 0 | Disposition: MeasuresList-May222014.xlsx | RobNc |  | OLtg-MH |  | None | 2013-01-01 | 2017-12-31 | InEA_removed |  |  |  |  | Standard | Non-DEER measure references incorrect lighting disposition measure.; Measure expired as part of DEER2018 | 1 | 1 | 0 | Deemed Ex Ante Team |  | Non-DEER measure references incorrect lighting disposition measure.; Measure expired as part of DEER2018 |  | Updated to indicate claim/filing status
4462 | C-In-LFLmpBlst-T5-46in-51w+El-IS-HLO(51w)-dWP3 | Commercial Indoor General Lighting: more efficient Linear Fluorescent Lamp & Ballast installed. Measure includes Code case. Impacts: Linear Fluorescent-based HOU (varies by BldgType) | DEER1314 | Lighting Disposition | 2020-11-24 16:30 | Com-Iltg-dWatt-LF | DEER | Scaled | Delta |  |  | None |  | 0 |  | 1 | Com | Any | Lighting | InGen-LF | Ltg_Lmp+Blst | LF_LmpBlst | LFLmpBlst-T5-46in-51w+El-IS-HLO(51w) | ILtg-T5 |  |  |  | LFLmpBlst-T5-46in-54w+El-IS-HLO(54w) | LFLmpBlst-T5-46in-54w+El-IS-HLO(54w) | LFLmpBlst-T5-46in-51w+El-IS-HLO(51w) | Available | WP source e.g.: SCE13LG087r0 | 0 | 0 | Disposition: MeasuresList-May222014.xlsx | RobNc | LFLmpBlst-T5-46in-54w+El-IS-HLO(54w) | ILtg-T5 |  | DEER1316-Ltg-Com-LF | 2013-01-01 | 2018-12-31 | DEER2016 HOU Update |  |  |  |  | Standard | Expires 12/31/2018 due to revised DEER2019 code/ISP baseline | 1 | 1 | 0 | Deemed Ex Ante Team |  | Expires 12/31/2018 due to revised DEER2019 code/ISP baseline |  | Updated to indicate claim/filing status
657 | RE-RefgFrz-SM-Ice_VLarge-Tier1 | Refrigerator-freezers - automatic defrost with side-mounted freezer with an automatic icemaker without through-the-door ice service, Size Range: Very large (over 23 cu. Ft.), Energy Star (10% less than Code Maximum) | DEER2017 | D17 v2 | 2020-11-24 16:30 | Res-Refg-dKWH-Cond | DEER | Scaled | Delta | 66 | 77.9 | None |  | 0 |  | 1 | Res | Any | AppPlug | Refrig | Ref_Storage | RefrigFrz | RefgFrz-SM-Ice_VLarge-Tier1 | Appl-ESRefg |  |  |  |  | RefgFrz-SM-Ice_VLarge-Code | RefgFrz-SM-Ice_VLarge-Tier1 | Available |  | 0 | 0 | June 2017 Update | RobNc | RefgFrz-SM-Ice_VLarge-Code | Appl-ESRefg |  | DEER1517 | 2015-01-01 | 2019-12-31 | InEA_same |  |  |  |  | Standard |  | 1 | 1 | 0 | Deemed Ex Ante Team |  |  |  | Updated to indicate claim/filing status
4816 | C-Out-PSMH-175w-Ext(208w)-dWP87-dWC24 | Commercial Outdoor General Lighting: more efficient HID Lamp & Ballast installed. Measure includes Code case. Impacts: HOU = 4100; CDF = 0 | DEER1314 | Lighting Disposition | 2020-11-24 16:30 | Com-Oltg-dWatt | NonDEER | Scaled | Delta | 0 | 0 | None |  | 0 |  | 1 | Com | Any | Lighting | OutGen | Ltg_Lmp+Blst | HID_LmpBlst |  | OLtg-MH | HID Lamp and Ballast: HID Lamp: Metal Halide , Any shape, 250w, Universal position, 21640 lm, CRI = 21, rated hours = 24000 (1); HID Ballast: Constant Wattage Autotransformer, No dimming capability (1); Exterior Rated, Total Watts = 295 | HID Lamp and Ballast: HID Lamp: Pulse Start Metal Halide , Any shape, 200w, Universal position, 19000 lm, CRI = 62, rated hours = 15000 (1); HID Ballast: Constant Wattage Autotransformer, No dimming capability (1); Exterior Rated, Total Watts = 232 | HID Lamp and Ballast: HID Lamp: Pulse Start Metal Halide , Any shape, 175w, Universal position, 16000 lm, CRI = 62, rated hours = 15000 (1); HID Ballast: Constant Wattage Autotransformer, No dimming capability (1); Exterior Rated, Total Watts = 208 | MH-250w-Ext(295w) | PSMH-200w-Ext(232w) | PSMH-175w-Ext(208w) | Available | Not Used in 2013-2014 Final Lighting Disposition | 0 | 0 | Disposition: MeasuresList-May222014.xlsx | ErRobNc |  | OLtg-MH |  | None | 2013-01-01 | 2017-12-31 | InEA_removed |  |  |  |  | Standard | Non-DEER measure references incorrect lighting disposition measure.; Measure expired as part of DEER2018 | 1 | 1 | 0 | Deemed Ex Ante Team |  | Non-DEER measure references incorrect lighting disposition measure.; Measure expired as part of DEER2018 |  | Updated to indicate claim/filing status
755 | RE-RefgFrz-TM_CmpSml-Tier1 | Refrigerator-freezers - automatic defrost with top-mounted freezer without an automatic icemaker, Size Range: compact mini (<5 cu. ft.), Energy Star (10% less than Code Maximum) | DEER2017 | D17 v2 | 2020-11-24 16:30 | Res-Refg-dKWH-Cond | DEER | Scaled | Delta | 38 | 44.8 | None |  | 0 |  | 1 | Res | Any | AppPlug | Refrig | Ref_Storage | RefrigFrz |  | Appl-ESRefg |  |  |  |  | RefgFrz-TM_CmpSml-Code | RefgFrz-TM_CmpSml-Tier1 | Available |  | 0 | 0 | DEER2020 Proposed update | RobNc |  | Appl-ESRefg |  | DEER1517 | 2015-01-01 | 2019-12-31 | InEA_modValue |  |  |  |  | Standard | EnergyImpactID corrected from Res-Frzr-dKWH-Cond to Res-Refg-dKWH-Cond | 1 | 1 | 0 | Deemed Ex Ante Team |  | EnergyImpactID corrected from Res-Frzr-dKWH-Cond to Res-Refg-dKWH-Cond |  | Updated to indicate claim/filing status
4818 | C-Out-PSMH-250w-Ext(278w)-dWP190 | Commercial Outdoor General Lighting: more efficient HID Lamp & Ballast installed. Measure includes Code case. Impacts: HOU = 4100; CDF = 0 | DEER1314 | Lighting Disposition | 2020-11-24 16:30 | Com-Oltg-dWatt | NonDEER | Scaled | Delta | 0 | 0 | None |  | 0 |  | 1 | Com | Any | Lighting | OutGen | Ltg_Lmp+Blst | HID_LmpBlst |  | OLtg-MH | HID Lamp and Ballast: HID Lamp: Pulse Start Metal Halide , Any shape, 400w, Universal position, 42855 lm (1); HID Ballast: Electronic, No dimming capability (1); Exterior Rated, Total Watts = 468 | HID Lamp and Ballast: HID Lamp: Pulse Start Metal Halide , Any shape, 400w, Universal position, 42855 lm (1); HID Ballast: Electronic, No dimming capability (1); Exterior Rated, Total Watts = 468 | HID Lamp and Ballast: HID Lamp: Pulse Start Metal Halide , Any shape, 250w, Universal position (1); HID Ballast: Electronic, No dimming capability (1); Exterior Rated, Total Watts = 278 | PSMH-400w-Ext(468w) | PSMH-400w-Ext(468w) | PSMH-250w-Ext(278w) | Available | Not Used in 2013-2014 Final Lighting Disposition | 0 | 0 | Disposition: MeasuresList-May222014.xlsx | RobNc |  | OLtg-MH |  | None | 2013-01-01 | 2017-12-31 | InEA_removed |  |  |  |  | Standard | Non-DEER measure references incorrect lighting disposition measure.; Measure expired as part of DEER2018 | 1 | 1 | 0 | Deemed Ex Ante Team |  | Non-DEER measure references incorrect lighting disposition measure.; Measure expired as part of DEER2018 |  | Updated to indicate claim/filing status
1211 | C-Out-LED-A19(EISA-Bin-40w-68LPW)-dWP6p8 | LED A Lamp replaces pre-existing standard lighting Wattage based on EISA bin and LPW | ExAnte2017 | Disposition | 2020-11-24 16:30 | Com-Oltg-dWatt | NonDEER | Scaled | DeltaWatts | 6.8 | 6.8 | None |  | 0 |  | 0 | Com | Any | Lighting | OutGen | Ltg_Lamp | LED_lamp |  | OLtg-Com-LED-20000hr | LED A19 Basecase, 20% LED, 55% CFL, 25% Halogen | LED A19 Basecase, 20% LED, 55% CFL, 25% Halogen | LED Lamp: A19, EISA Bin 40, 68 LPW |  |  |  | Available |  |  |  | 2017ScrewInLampDisposition | ErRobNc |  |  |  | 2017Dispo-Com-OutLtg | 2017-07-01 | 2018-06-30 | InEA_modVal |  |  |  |  | Standard | Remove expiry date per Commission Staff direction 2018ScrewInLampSavignsMethods-11Dec2017.pdf | 1 | 1 | 0 | Deemed Ex Ante Team |  | Remove expiry date per Commission Staff direction 2018ScrewInLampSavignsMethods-11Dec2017.pdf |  | Updated to indicate claim/filing status
4463 | C-In-LFLmpBlst-T5-46in-51w+El-IS-NLO(109w)-dWP7 | Commercial Indoor General Lighting: more efficient Linear Fluorescent Lamp & Ballast installed. Measure includes Code case. Impacts: Linear Fluorescent-based HOU (varies by BldgType) | DEER1314 | Lighting Disposition | 2020-11-24 16:30 | Com-Iltg-dWatt-LF | DEER | Scaled | Delta |  |  | None |  | 0 |  | 1 | Com | Any | Lighting | InGen-LF | Ltg_Lmp+Blst | LF_LmpBlst | LFLmpBlst-T5-46in-51w+El-IS-NLO(109w) | ILtg-T5 |  |  |  | LFLmpBlst-T5-46in-54w+El-IS-NLO(116w) | LFLmpBlst-T5-46in-54w+El-IS-NLO(116w) | LFLmpBlst-T5-46in-51w+El-IS-NLO(109w) | Available | WP source e.g.: SCE13LG087r0 | 0 | 0 | Disposition: MeasuresList-May222014.xlsx | RobNc | LFLmpBlst-T5-46in-54w+El-IS-NLO(116w) | ILtg-T5 |  | DEER1316-Ltg-Com-LF | 2013-01-01 | 2018-12-31 | DEER2016 HOU Update |  |  |  |  | Standard | Expires 12/31/2018 due to revised DEER2019 code/ISP baseline | 1 | 1 | 0 | Deemed Ex Ante Team |  | Expires 12/31/2018 due to revised DEER2019 code/ISP baseline |  | Updated to indicate claim/filing status
10100 | Res-Refrig-ARP-Uncond-PGE | Component of PGE appliance recycling program: refrigerator, Unconditioned space with delta rated kWH = 848 | DEER2014 | D13 v1.00 | 2020-11-24 16:30 | Res-Refg-dKWH-Uncond | DEER | Scaled | Delta | 0 | 848 | None |  | 0 |  | 0 | Res | PGE | AppPlug | Refrig | Ref_Storage | RefrigFrz |  | Appl-RecRef | PGE ARP Refrigerator in Unconditioned space |  | PGE Refrigerator recycled |  |  |  | Available | PGE-specific ARP Refrigerator in Unconditioned space | 0 | 0 |  | ErRul |  | Appl-RecRef |  | None | 2014-07-01 | 2019-12-31 | DEER |  |  |  |  | Component |  | 1 | 1 | 0 | Deemed Ex Ante Team |  |  |  | Updated to indicate claim/filing status
5987 | R-Out-CFLscw-Ext(42w)-dWP77 | Residential Outdoor General Lighting: CFL Lamp with integated Ballast replaces pre-existing standard lighting Wattage. Measure includes Code case. Impacts: HOU = 935; CDF = 0.021 | DEER2016 | D16v1 | 2020-11-24 16:30 | Res-Oltg-dWatt-CFL | DEER | Scaled | BaseRatio | 0 | 0 | None |  | 0 |  | 1 | Res | Any | Lighting | OutGen | Ltg_Lamp | CFLint_lamp | CFLscw(32w) | OLtg-CFL | Res Outdoor CFL base case, Total Watts = 2.84 x Msr Watts; 2015 Uncertain Measure Update, valid starting 1/1/2016 | Res Outdoor CFL base case, Total Watts = 2.84 x Msr Watts; 2015 Uncertain Measure Update, valid starting 1/1/2016 | CFL Lamp: Non-Reflector, 42 Watts | CFLratio0284 | CFLratio0284 | CFLscw(42w) | Available |  | 0 | 0 | DEER Lighting measure | ErRobNc |  | OLtg-Incand-Res | Res-Lighting-OutGen_CFLratio0407_CFLscw-32w | None | 2016-01-01 | 2018-06-30 | InEA_modValue |  |  |  |  | Standard | Added missing disposition Measure | 1 | 1 | 0 | Deemed Ex Ante Team |  | Added missing disposition Measure |  | Updated to indicate claim/filing status
703 | RE-RefgFrz-BM-Ice_Large-Tier1 | Refrigerator-freezers - automatic defrost with bottom-mounted freezer with an automatic icemaker without through-the-door ice service, Size Range: Large (21 to 23 cu. ft.), Energy Star (10% less than Code Maximum) | DEER2017 | D17 v2 | 2020-11-24 16:30 | Res-Refg-dKWH-Cond | DEER | Scaled | Delta | 65 | 76.7 | None |  | 0 |  | 1 | Res | Any | AppPlug | Refrig | Ref_Storage | RefrigFrz | RefgFrz-BM-Ice_Large-Tier1 | Appl-ESRefg |  |  |  |  | RefgFrz-BM-Ice_Large-Code | RefgFrz-BM-Ice_Large-Tier1 | Available |  | 0 | 0 | DEER2020 Proposed update | RobNc | RefgFrz-BM-Ice_Large-Code | Appl-ESRefg |  | DEER1517 | 2015-01-01 | 2019-12-31 | InEA_modValue |  |  |  |  | Standard | EnergyImpactID corrected from Res-Frzr-dKWH-Cond to Res-Refg-dKWH-Cond | 1 | 1 | 0 | Deemed Ex Ante Team |  | EnergyImpactID corrected from Res-Frzr-dKWH-Cond to Res-Refg-dKWH-Cond |  | Updated to indicate claim/filing status
764 | RE-RefgFrz-BM-Ice_XLarge-Tier2 | Refrigerator-freezers - automatic defrost with bottom-mounted freezer with an automatic icemaker without through-the-door ice service, Size Range: extra large (> 28 cu. ft.), 30% less than Code Maximum | DEER2017 | D17 v2 | 2020-11-24 16:30 | Res-Refg-dKWH-Cond | DEER | Scaled | Delta | 221 | 261 | None |  | 0 |  | 1 | Res | Any | AppPlug | Refrig | Ref_Storage | RefrigFrz | RefgFrz-BM-Ice_XLarge-Tier2 | Appl-ESRefg |  |  |  |  | RefgFrz-BM-Ice_XLarge-Code | RefgFrz-BM-Ice_XLarge-Tier2 | Available |  | 0 | 0 | DEER2020 Proposed update | RobNc | RefgFrz-BM-Ice_XLarge-Code | Appl-ESRefg |  | DEER1517 | 2015-01-01 | 2019-12-31 | InEA_modValue |  |  |  |  | Standard | EnergyImpactID corrected from Res-Frzr-dKWH-Cond to Res-Refg-dKWH-Cond | 1 | 1 | 0 | Deemed Ex Ante Team |  | EnergyImpactID corrected from Res-Frzr-dKWH-Cond to Res-Refg-dKWH-Cond |  | Updated to indicate claim/filing status
687 | RE-RefgFrz-BM-TTD_Small-Tier1 | Refrigerator-freezer - automatic defrost with bottom-mounted freezer with through-the-door ice service, Size Range: Small (13 to 16 cu. ft.), Energy Star (10% less than Code Maximum) | DEER2017 | D17 v2 | 2020-11-24 16:30 | Res-Refg-dKWH-Cond | DEER | Scaled | Delta | 65 | 76.7 | None |  | 0 |  | 1 | Res | Any | AppPlug | Refrig | Ref_Storage | RefrigFrz | RefgFrz-BM-TTD_Small-Tier1 | Appl-ESRefg |  |  |  |  | RefgFrz-BM-TTD_Small-Code | RefgFrz-BM-TTD_Small-Tier1 | Available |  | 0 | 0 | DEER2020 Proposed update | RobNc | RefgFrz-BM-TTD_Small-Code | Appl-ESRefg |  | DEER1517 | 2015-01-01 | 2019-12-31 | InEA_modValue |  |  |  |  | Standard | EnergyImpactID corrected from Res-Frzr-dKWH-Cond to Res-Refg-dKWH-Cond | 1 | 1 | 0 | Deemed Ex Ante Team |  | EnergyImpactID corrected from Res-Frzr-dKWH-Cond to Res-Refg-dKWH-Cond |  | Updated to indicate claim/filing status
693 | RE-RefgFrz-BM-TTD_VLarge-Tier1 | Refrigerator-freezer - automatic defrost with bottom-mounted freezer with through-the-door ice service, Size Range: Very large (over 23 cu. Ft.), Energy Star (10% less than Code Maximum) | DEER2017 | D17 v2 | 2020-11-24 16:30 | Res-Refg-dKWH-Cond | DEER | Scaled | Delta | 78 | 92 | None |  | 0 |  | 1 | Res | Any | AppPlug | Refrig | Ref_Storage | RefrigFrz | RefgFrz-BM-TTD_VLarge-Tier1 | Appl-ESRefg |  |  |  |  | RefgFrz-BM-TTD_VLarge-Code | RefgFrz-BM-TTD_VLarge-Tier1 | Available |  | 0 | 0 | DEER2020 Proposed update | RobNc | RefgFrz-BM-TTD_VLarge-Code | Appl-ESRefg |  | DEER1517 | 2015-01-01 | 2019-12-31 | InEA_modValue |  |  |  |  | Standard | EnergyImpactID corrected from Res-Frzr-dKWH-Cond to Res-Refg-dKWH-Cond | 1 | 1 | 0 | Deemed Ex Ante Team |  | EnergyImpactID corrected from Res-Frzr-dKWH-Cond to Res-Refg-dKWH-Cond |  | Updated to indicate claim/filing status
752 | RE-Refg-All_CmpSml-Tier2 | All-refrigerators - automatic defrost (Refrigerator with no separate freezer storage), Size Range: compact mini (<5 cu. ft.), 30% less than Code Maximum | DEER2017 | D17 v2 | 2020-11-24 16:30 | Res-Refg-dKWH-Cond | DEER | Scaled | Delta | 73 | 86.1 | None |  | 0 |  | 1 | Res | Any | AppPlug | Refrig | Ref_Storage | RefrigFrz |  | Appl-ESRefg |  |  |  |  | Refg-All_CmpSml-Code | Refg-All_CmpSml-Tier2 | Available |  | 0 | 0 | DEER2020 Proposed update | RobNc |  | Appl-ESRefg |  | DEER1517 | 2015-01-01 | 2019-12-31 | InEA_modValue |  |  |  |  | Standard | EnergyImpactID corrected from Res-Frzr-dKWH-Cond to Res-Refg-dKWH-Cond | 1 | 1 | 0 | Deemed Ex Ante Team |  | EnergyImpactID corrected from Res-Frzr-dKWH-Cond to Res-Refg-dKWH-Cond |  | Updated to indicate claim/filing status
748 | RE-RefgFrz_CmpSml-Tier2 | Compact refrigerator-freezers and refrigerators other than all-refrigerators with manual defrost, Size Range: compact mini (<5 cu. ft.), 30% less than Code Maximum | DEER2017 | D17 v2 | 2020-11-24 16:30 | Res-Refg-dKWH-Cond | DEER | Scaled | Delta | 84 | 99.1 | None |  | 0 |  | 1 | Res | Any | AppPlug | Refrig | Ref_Storage | RefrigFrz |  | Appl-ESRefg |  |  |  |  | RefgFrz_CmpSml-Code | RefgFrz_CmpSml-Tier2 | Available |  | 0 | 0 | DEER2020 Proposed update | RobNc |  | Appl-ESRefg |  | DEER1517 | 2015-01-01 | 2019-12-31 | InEA_modValue |  |  |  |  | Standard | EnergyImpactID corrected from Res-Frzr-dKWH-Cond to Res-Refg-dKWH-Cond | 1 | 1 | 0 | Deemed Ex Ante Team |  | EnergyImpactID corrected from Res-Frzr-dKWH-Cond to Res-Refg-dKWH-Cond |  | Updated to indicate claim/filing status
704 | RE-RefgFrz-BM-Ice_Large-Tier2 | Refrigerator-freezers - automatic defrost with bottom-mounted freezer with an automatic icemaker without through-the-door ice service, Size Range: Large (21 to 23 cu. ft.), 30% less than Code Maximum | DEER2017 | D17 v2 | 2020-11-24 16:30 | Res-Refg-dKWH-Cond | DEER | Scaled | Delta | 194 | 229 | None |  | 0 |  | 1 | Res | Any | AppPlug | Refrig | Ref_Storage | RefrigFrz | RefgFrz-BM-Ice_Large-Tier2 | Appl-ESRefg |  |  |  |  | RefgFrz-BM-Ice_Large-Code | RefgFrz-BM-Ice_Large-Tier2 | Available |  | 0 | 0 | DEER2020 Proposed update | RobNc | RefgFrz-BM-Ice_Large-Code | Appl-ESRefg |  | DEER1517 | 2015-01-01 | 2019-12-31 | InEA_modValue |  |  |  |  | Standard | EnergyImpactID corrected from Res-Frzr-dKWH-Cond to Res-Refg-dKWH-Cond | 1 | 1 | 0 | Deemed Ex Ante Team |  | EnergyImpactID corrected from Res-Frzr-dKWH-Cond to Res-Refg-dKWH-Cond |  | Updated to indicate claim/filing status
691 | RE-RefgFrz-BM-TTD_Large-Tier1 | Refrigerator-freezer - automatic defrost with bottom-mounted freezer with through-the-door ice service, Size Range: Large (21 to 23 cu. ft.), Energy Star (10% less than Code Maximum) | DEER2017 | D17 v2 | 2020-11-24 16:30 | Res-Refg-dKWH-Cond | DEER | Scaled | Delta | 73 | 86.1 | None |  | 0 |  | 1 | Res | Any | AppPlug | Refrig | Ref_Storage | RefrigFrz | RefgFrz-BM-TTD_Large-Tier1 | Appl-ESRefg |  |  |  |  | RefgFrz-BM-TTD_Large-Code | RefgFrz-BM-TTD_Large-Tier1 | Available |  | 0 | 0 | DEER2020 Proposed update | RobNc | RefgFrz-BM-TTD_Large-Code | Appl-ESRefg |  | DEER1517 | 2015-01-01 | 2019-12-31 | InEA_modValue |  |  |  |  | Standard | EnergyImpactID corrected from Res-Frzr-dKWH-Cond to Res-Refg-dKWH-Cond | 1 | 1 | 0 | Deemed Ex Ante Team |  | EnergyImpactID corrected from Res-Frzr-dKWH-Cond to Res-Refg-dKWH-Cond |  | Updated to indicate claim/filing status
692 | RE-RefgFrz-BM-TTD_Large-Tier2 | Refrigerator-freezer - automatic defrost with bottom-mounted freezer with through-the-door ice service, Size Range: Large (21 to 23 cu. ft.), 30% less than Code Maximum | DEER2017 | D17 v2 | 2020-11-24 16:30 | Res-Refg-dKWH-Cond | DEER | Scaled | Delta | 220 | 260 | None |  | 0 |  | 1 | Res | Any | AppPlug | Refrig | Ref_Storage | RefrigFrz | RefgFrz-BM-TTD_Large-Tier2 | Appl-ESRefg |  |  |  |  | RefgFrz-BM-TTD_Large-Code | RefgFrz-BM-TTD_Large-Tier2 | Available |  | 0 | 0 | DEER2020 Proposed update | RobNc | RefgFrz-BM-TTD_Large-Code | Appl-ESRefg |  | DEER1517 | 2015-01-01 | 2019-12-31 | InEA_modValue |  |  |  |  | Standard | EnergyImpactID corrected from Res-Frzr-dKWH-Cond to Res-Refg-dKWH-Cond | 1 | 1 | 0 | Deemed Ex Ante Team |  | EnergyImpactID corrected from Res-Frzr-dKWH-Cond to Res-Refg-dKWH-Cond |  | Updated to indicate claim/filing status
667 | RE-RefgFrz-SM-TTD_Large-Tier1 | Refrigerator-freezers - automatic defrost with side-mounted freezer with through-the-door ice service, Size Range: Large (21 to 23 cu. ft.), Energy Star (10% less than Code Maximum) | DEER2017 | D17 v2 | 2020-11-24 16:30 | Res-Refg-dKWH-Cond | DEER | Scaled | Delta | 67 | 79.1 | None |  | 0 |  | 1 | Res | Any | AppPlug | Refrig | Ref_Storage | RefrigFrz | RefgFrz-SM-TTD_Large-Tier1 | Appl-ESRefg |  |  |  |  | RefgFrz-SM-TTD_Large-Code | RefgFrz-SM-TTD_Large-Tier1 | Available |  | 0 | 0 | DEER2020 Proposed update | RobNc | RefgFrz-SM-TTD_Large-Code | Appl-ESRefg |  | DEER1517 | 2015-01-01 | 2019-12-31 | InEA_modValue |  |  |  |  | Standard | EnergyImpactID corrected from Res-Frzr-dKWH-Cond to Res-Refg-dKWH-Cond | 1 | 1 | 0 | Deemed Ex Ante Team |  | EnergyImpactID corrected from Res-Frzr-dKWH-Cond to Res-Refg-dKWH-Cond |  | Updated to indicate claim/filing status
665 | RE-RefgFrz-SM-TTD_Med-Tier1 | Refrigerator-freezers - automatic defrost with side-mounted freezer with through-the-door ice service, Size Range: Medium (17 to 20 cu. ft.), Energy Star (10% less than Code Maximum) | DEER2017 | D17 v2 | 2020-11-24 16:30 | Res-Refg-dKWH-Cond | DEER | Scaled | Delta | 64 | 75.5 | None |  | 0 |  | 1 | Res | Any | AppPlug | Refrig | Ref_Storage | RefrigFrz | RefgFrz-SM-TTD_Med-Tier1 | Appl-ESRefg |  |  |  |  | RefgFrz-SM-TTD_Med-Code | RefgFrz-SM-TTD_Med-Tier1 | Available |  | 0 | 0 | DEER2020 Proposed update | RobNc | RefgFrz-SM-TTD_Med-Code | Appl-ESRefg |  | DEER1517 | 2015-01-01 | 2019-12-31 | InEA_modValue |  |  |  |  | Standard | EnergyImpactID corrected from Res-Frzr-dKWH-Cond to Res-Refg-dKWH-Cond | 1 | 1 | 0 | Deemed Ex Ante Team |  | EnergyImpactID corrected from Res-Frzr-dKWH-Cond to Res-Refg-dKWH-Cond |  | Updated to indicate claim/filing status
699 | RE-RefgFrz-BM-Ice_Small-Tier1 | Refrigerator-freezers - automatic defrost with bottom-mounted freezer with an automatic icemaker without through-the-door ice service, Size Range: Small (13 to 16 cu. ft.), Energy Star (10% less than Code Maximum) | DEER2017 | D17 v2 | 2020-11-24 16:30 | Res-Refg-dKWH-Cond | DEER | Scaled | Delta | 57 | 67.3 | None |  | 0 |  | 1 | Res | Any | AppPlug | Refrig | Ref_Storage | RefrigFrz | RefgFrz-BM-Ice_Small-Tier1 | Appl-ESRefg |  |  |  |  | RefgFrz-BM-Ice_Small-Code | RefgFrz-BM-Ice_Small-Tier1 | Available |  | 0 | 0 | DEER2020 Proposed update | RobNc | RefgFrz-BM-Ice_Small-Code | Appl-ESRefg |  | DEER1517 | 2015-01-01 | 2019-12-31 | InEA_modValue |  |  |  |  | Standard | EnergyImpactID corrected from Res-Frzr-dKWH-Cond to Res-Refg-dKWH-Cond | 1 | 1 | 0 | Deemed Ex Ante Team |  | EnergyImpactID corrected from Res-Frzr-dKWH-Cond to Res-Refg-dKWH-Cond |  | Updated to indicate claim/filing status
1020024 | FS-77556 | On-demand Hand Wrap Machine | ExAnte2013 | IOU workpaper | 2020-11-24 16:30 | FS-77556 | NonDEER | Standard | [5 empty] | 0 |  | 0 | Any | SCE | FoodServ | Packaging | FoodService | HandWrap |  | FoodHandWrap | Always on hand wrap machine, heating bar rated 50 watts, heating platform rated 550 watts, 20 hours per day, field measured peak demand of 229 watts | Always on hand wrap machine, heating bar rated 50 watts, heating platform rated 550 watts, 20 hours per day, field measured peak demand of 229 watts | On-demand Hand Wrap Machine, 2,000 watt rated, 20 hours per day, field measured peak demand of 50 watts |  |  |  | Available |  | 0 | 0 | SCE13CC014.1 |  |  | FoodHandWrap |  | None | 2015-07-02 | 2019-12-31 | NotReviewed-Disposition |  |  |  |  | Standard |  | 1 | 1 | 0 | Deemed Ex Ante Team |  |  |  | Updated to indicate claim/filing status
2020 | NG-WtrHt-SmlStrg-Gas-Ite75kBtuh-30G-MD-0p64UEF | Efficient commercial water heater: 30 gallon gas water heater (UEF=0.64) replaces 30 gallon standard gas water heater | DEER2019 | D20 v0 | 2020-11-24 16:30 | NG-WtrHt-SmlStrg-Gas-Ite75kBtuh-30G-MD-0p64UEF | DEER | Standard | None | 0 | 0 | None |  | 0 |  | 0 | Com | Any | SHW | Heating | WaterHtg_eq | Stor_UEF |  | WtrHt-Com |  | Small storage Gas water heater: 30 gallon, UEF = 0.60, RE = 0.78, Cap = 31.3BTUh, UA = 6.61 BTU/hr-F, VentW: 0, AuxBTUh: 350, medium draw | Small storage Gas water heater: 30 gallon, UEF = 0.64, RE = 0.77, Cap = 31.3 kBTUh, UA = 3.65 BTU/hr-F, VentW: 0, AuxBTUh: 350, medium draw |  | Stor_UEF-Gas-030gal-MD-0.60UEF | Stor_UEF-Gas-030gal-MD-0.64UEF | Available |  | 0 | 0 | DEER2019 Proposed Update | ErRobNc |  | WtrHt-Com |  | None | 2019-01-01 | 2019-12-31 | [5 empty] | Standard |  | 1 | 1 | 0 | Deemed Ex Ante Team |  |  |  | Updated to indicate claim/filing status
676 | RE-RefgFrz-BM_Small-Tier2 | Refrigerator-freezers - automatic defrost with bottom-mounted freezer without an automatic icemaker, Size Range: Small (13 to 16 cu. ft.), 30% less than Code Maximum | DEER2017 | D17 v2 | 2020-11-24 16:30 | Res-Refg-dKWH-Cond | DEER | Scaled | Delta | 145 | 171 | None |  | 0 |  | 1 | Res | Any | AppPlug | Refrig | Ref_Storage | RefrigFrz | RefgFrz-BM_Small-Tier2 | Appl-ESRefg |  |  |  |  | RefgFrz-BM_Small-Code | RefgFrz-BM_Small-Tier2 | Available |  | 0 | 0 | DEER2020 Proposed update | RobNc | RefgFrz-BM_Small-Code | Appl-ESRefg |  | DEER1517 | 2015-01-01 | 2019-12-31 | InEA_modValue |  |  |  |  | Standard | EnergyImpactID corrected from Res-Frzr-dKWH-Cond to Res-Refg-dKWH-Cond | 1 | 1 | 0 | Deemed Ex Ante Team |  | EnergyImpactID corrected from Res-Frzr-dKWH-Cond to Res-Refg-dKWH-Cond |  | Updated to indicate claim/filing status
702 | RE-RefgFrz-BM-Ice_Med-Tier2 | Refrigerator-freezers - automatic defrost with bottom-mounted freezer with an automatic icemaker without through-the-door ice service, Size Range: Medium (17 to 20 cu. ft.), 30% less than Code Maximum | DEER2017 | D17 v2 | 2020-11-24 16:30 | Res-Refg-dKWH-Cond | DEER | Scaled | Delta | 184 | 217 | None |  | 0 |  | 1 | Res | Any | AppPlug | Refrig | Ref_Storage | RefrigFrz | RefgFrz-BM-Ice_Med-Tier2 | Appl-ESRefg |  |  |  |  | RefgFrz-BM-Ice_Med-Code | RefgFrz-BM-Ice_Med-Tier2 | Available |  | 0 | 0 | DEER2020 Proposed update | RobNc | RefgFrz-BM-Ice_Med-Code | Appl-ESRefg |  | DEER1517 | 2015-01-01 | 2019-12-31 | InEA_modValue |  |  |  |  | Standard | EnergyImpactID corrected from Res-Frzr-dKWH-Cond to Res-Refg-dKWH-Cond | 1 | 1 | 0 | Deemed Ex Ante Team |  | EnergyImpactID corrected from Res-Frzr-dKWH-Cond to Res-Refg-dKWH-Cond |  | Updated to indicate claim/filing status
690 | RE-RefgFrz-BM-TTD_Med-Tier2 | Refrigerator-freezer - automatic defrost with bottom-mounted freezer with through-the-door ice service, Size Range: Medium (17 to 20 cu. ft.), 30% less than Code Maximum | DEER2017 | D17 v2 | 2020-11-24 16:30 | Res-Refg-dKWH-Cond | DEER | Scaled | Delta | 209 | 247 | None |  | 0 |  | 1 | Res | Any | AppPlug | Refrig | Ref_Storage | RefrigFrz | RefgFrz-BM-TTD_Med-Tier2 | Appl-ESRefg |  |  |  |  | RefgFrz-BM-TTD_Med-Code | RefgFrz-BM-TTD_Med-Tier2 | Available |  | 0 | 0 | DEER2020 Proposed update | RobNc | RefgFrz-BM-TTD_Med-Code | Appl-ESRefg |  | DEER1517 | 2015-01-01 | 2019-12-31 | InEA_modValue |  |  |  |  | Standard | EnergyImpactID corrected from Res-Frzr-dKWH-Cond to Res-Refg-dKWH-Cond | 1 | 1 | 0 | Deemed Ex Ante Team |  | EnergyImpactID corrected from Res-Frzr-dKWH-Cond to Res-Refg-dKWH-Cond |  | Updated to indicate claim/filing status
668 | RE-RefgFrz-SM-TTD_Large-Tier2 | Refrigerator-freezers - automatic defrost with side-mounted freezer with through-the-door ice service, Size Range: Large (21 to 23 cu. ft.), 30% less than Code Maximum | DEER2017 | D17 v2 | 2020-11-24 16:30 | Res-Refg-dKWH-Cond | DEER | Scaled | Delta | 202 | 238 | None |  | 0 |  | 1 | Res | Any | AppPlug | Refrig | Ref_Storage | RefrigFrz | RefgFrz-SM-TTD_Large-Tier2 | Appl-ESRefg |  |  |  |  | RefgFrz-SM-TTD_Large-Code | RefgFrz-SM-TTD_Large-Tier2 | Available |  | 0 | 0 | DEER2020 Proposed update | RobNc | RefgFrz-SM-TTD_Large-Code | Appl-ESRefg |  | DEER1517 | 2015-01-01 | 2019-12-31 | InEA_modValue |  |  |  |  | Standard | EnergyImpactID corrected from Res-Frzr-dKWH-Cond to Res-Refg-dKWH-Cond | 1 | 1 | 0 | Deemed Ex Ante Team |  | EnergyImpactID corrected from Res-Frzr-dKWH-Cond to Res-Refg-dKWH-Cond |  | Updated to indicate claim/filing status
1020011 | IR007 | Ag-IR007-Variable Frequency Drive on Agricultural Booster Pumps (<=150hp) | ExAnte2014 | IOU workpaper | 2020-11-24 16:30 | IR007 | NonDEER | Standard | None |  |  |  |  | 0 |  | 0 | Ag | PGE | Irrigate | FarmIrrig | Irrigation | IrrifSys |  | Agr-VSDWellPmp | Existing agricultural booster |  | Variable Frequency Drive on Agricultural Booster Pumps (<=150hp) |  |  |  | Available |  | 0 | 0 | PGECOAGR119-R1 |  |  | Agr-VSDWellPmp |  | None | 2014-09-07 | 2019-12-31 | NotReviewed-Disposition |  |  |  |  | Standard |  | 1 | 1 | 0 | Deemed Ex Ante Team |  |  |  | Updated to indicate claim/filing status
663 | RE-RefgFrz-SM-TTD_Small-Tier1 | Refrigerator-freezers - automatic defrost with side-mounted freezer with through-the-door ice service, Size Range: Small (13 to 16 cu. ft.), Energy Star (10% less than Code Maximum) | DEER2017 | D17 v2 | 2020-11-24 16:30 | Res-Refg-dKWH-Cond | DEER | Scaled | Delta | 60 | 70.8 | None |  | 0 |  | 1 | Res | Any | AppPlug | Refrig | Ref_Storage | RefrigFrz | RefgFrz-SM-TTD_Small-Tier1 | Appl-ESRefg |  |  |  |  | RefgFrz-SM-TTD_Small-Code | RefgFrz-SM-TTD_Small-Tier1 | Available |  | 0 | 0 | DEER2020 Proposed update | RobNc | RefgFrz-SM-TTD_Small-Code | Appl-ESRefg |  | DEER1517 | 2015-01-01 | 2019-12-31 | InEA_modValue |  |  |  |  | Standard | EnergyImpactID corrected from Res-Frzr-dKWH-Cond to Res-Refg-dKWH-Cond | 1 | 1 | 0 | Deemed Ex Ante Team |  | EnergyImpactID corrected from Res-Frzr-dKWH-Cond to Res-Refg-dKWH-Cond |  | Updated to indicate claim/filing status
664 | RE-RefgFrz-SM-TTD_Small-Tier2 | Refrigerator-freezers - automatic defrost with side-mounted freezer with through-the-door ice service, Size Range: Small (13 to 16 cu. ft.), 30% less than Code Maximum | DEER2017 | D17 v2 | 2020-11-24 16:30 | Res-Refg-dKWH-Cond | DEER | Scaled | Delta | 179 | 211 | None |  | 0 |  | 1 | Res | Any | AppPlug | Refrig | Ref_Storage | RefrigFrz | RefgFrz-SM-TTD_Small-Tier2 | Appl-ESRefg |  |  |  |  | RefgFrz-SM-TTD_Small-Code | RefgFrz-SM-TTD_Small-Tier2 | Available |  | 0 | 0 | DEER2020 Proposed update | RobNc | RefgFrz-SM-TTD_Small-Code | Appl-ESRefg |  | DEER1517 | 2015-01-01 | 2019-12-31 | InEA_modValue |  |  |  |  | Standard | EnergyImpactID corrected from Res-Frzr-dKWH-Cond to Res-Refg-dKWH-Cond | 1 | 1 | 0 | Deemed Ex Ante Team |  | EnergyImpactID corrected from Res-Frzr-dKWH-Cond to Res-Refg-dKWH-Cond |  | Updated to indicate claim/filing status
758 | RE-RefgFrz-BM_CmpMini-Tier2 | Refrigerator-freezers - automatic defrost with bottom-mounted freezer without an automatic icemaker, Size Range: compact (5-7 cu. ft.), 30% less than Code Maximum | DEER2017 | D17 v2 | 2020-11-24 16:30 | Res-Refg-dKWH-Cond | DEER | Scaled | Delta | 128 | 151 | None |  | 0 |  | 1 | Res | Any | AppPlug | Refrig | Ref_Storage | RefrigFrz |  | Appl-ESRefg |  |  |  |  | RefgFrz-BM_CmpMini-Code | RefgFrz-BM_CmpMini-Tier2 | Available |  | 0 | 0 | DEER2020 Proposed update | RobNc |  | Appl-ESRefg |  | DEER1517 | 2015-01-01 | 2019-12-31 | InEA_modValue |  |  |  |  | Standard | EnergyImpactID corrected from Res-Frzr-dKWH-Cond to Res-Refg-dKWH-Cond | 1 | 1 | 0 | Deemed Ex Ante Team |  | EnergyImpactID corrected from Res-Frzr-dKWH-Cond to Res-Refg-dKWH-Cond |  | Updated to indicate claim/filing status
759 | RE-RefgFrz-BM_CmpSml-Tier1 | Refrigerator-freezers - automatic defrost with bottom-mounted freezer without an automatic icemaker, Size Range: compact mini (<5 cu. ft.), Energy Star (10% less than Code Maximum) | DEER2017 | D17 v2 | 2020-11-24 16:30 | Res-Refg-dKWH-Cond | DEER | Scaled | Delta | 38 | 44.8 | None |  | 0 |  | 1 | Res | Any | AppPlug | Refrig | Ref_Storage | RefrigFrz |  | Appl-ESRefg |  |  |  |  | RefgFrz-BM_CmpSml-Code | RefgFrz-BM_CmpSml-Tier1 | Available |  | 0 | 0 | DEER2020 Proposed update | RobNc |  | Appl-ESRefg |  | DEER1517 | 2015-01-01 | 2019-12-31 | InEA_modValue |  |  |  |  | Standard | EnergyImpactID corrected from Res-Frzr-dKWH-Cond to Res-Refg-dKWH-Cond | 1 | 1 | 0 | Deemed Ex Ante Team |  | EnergyImpactID corrected from Res-Frzr-dKWH-Cond to Res-Refg-dKWH-Cond |  | Updated to indicate claim/filing status
760 | RE-RefgFrz-BM_CmpSml-Tier2 | Refrigerator-freezers - automatic defrost with bottom-mounted freezer without an automatic icemaker, Size Range: compact mini (<5 cu. ft.), 30% less than Code Maximum | DEER2017 | D17 v2 | 2020-11-24 16:30 | Res-Refg-dKWH-Cond | DEER | Scaled | Delta | 115 | 136 | None |  | 0 |  | 1 | Res | Any | AppPlug | Refrig | Ref_Storage | RefrigFrz |  | Appl-ESRefg |  |  |  |  | RefgFrz-BM_CmpSml-Code | RefgFrz-BM_CmpSml-Tier2 | Available |  | 0 | 0 | DEER2020 Proposed update | RobNc |  | Appl-ESRefg |  | DEER1517 | 2015-01-01 | 2019-12-31 | InEA_modValue |  |  |  |  | Standard | EnergyImpactID corrected from Res-Frzr-dKWH-Cond to Res-Refg-dKWH-Cond | 1 | 1 | 0 | Deemed Ex Ante Team |  | EnergyImpactID corrected from Res-Frzr-dKWH-Cond to Res-Refg-dKWH-Cond |  | Updated to indicate claim/filing status
701 | RE-RefgFrz-BM-Ice_Med-Tier1 | Refrigerator-freezers - automatic defrost with bottom-mounted freezer with an automatic icemaker without through-the-door ice service, Size Range: Medium (17 to 20 cu. ft.), Energy Star (10% less than Code Maximum) | DEER2017 | D17 v2 | 2020-11-24 16:30 | Res-Refg-dKWH-Cond | DEER | Scaled | Delta | 61 | 72 | None |  | 0 |  | 1 | Res | Any | AppPlug | Refrig | Ref_Storage | RefrigFrz | RefgFrz-BM-Ice_Med-Tier1 | Appl-ESRefg |  |  |  |  | RefgFrz-BM-Ice_Med-Code | RefgFrz-BM-Ice_Med-Tier1 | Available |  | 0 | 0 | DEER2020 Proposed update | RobNc | RefgFrz-BM-Ice_Med-Code | Appl-ESRefg |  | DEER1517 | 2015-01-01 | 2019-12-31 | InEA_modValue |  |  |  |  | Standard | EnergyImpactID corrected from Res-Frzr-dKWH-Cond to Res-Refg-dKWH-Cond | 1 | 1 | 0 | Deemed Ex Ante Team |  | EnergyImpactID corrected from Res-Frzr-dKWH-Cond to Res-Refg-dKWH-Cond |  | Updated to indicate claim/filing status
697 | RE-RefgFrz-BM-Ice_Mini-Tier1 | Refrigerator-freezers - automatic defrost with bottom-mounted freezer with an automatic icemaker without through-the-door ice service, Size Range: Very Small (<13 cu. ft.), Energy Star (10% less than Code Maximum) | DEER2017 | D17 v2 | 2020-11-24 16:30 | Res-Refg-dKWH-Cond | DEER | Scaled | Delta | 52 | 61.4 | None |  | 0 |  | 1 | Res | Any | AppPlug | Refrig | Ref_Storage | RefrigFrz | RefgFrz-BM-Ice_Mini-Tier1 | Appl-ESRefg |  |  |  |  | RefgFrz-BM-Ice_Mini-Code | RefgFrz-BM-Ice_Mini-Tier1 | Available |  | 0 | 0 | DEER2020 Proposed update | RobNc | RefgFrz-BM-Ice_Mini-Code | Appl-ESRefg |  | DEER1517 | 2015-01-01 | 2019-12-31 | InEA_modValue |  |  |  |  | Standard | EnergyImpactID corrected from Res-Frzr-dKWH-Cond to Res-Refg-dKWH-Cond | 1 | 1 | 0 | Deemed Ex Ante Team |  | EnergyImpactID corrected from Res-Frzr-dKWH-Cond to Res-Refg-dKWH-Cond |  | Updated to indicate claim/filing status
698 | RE-RefgFrz-BM-Ice_Mini-Tier2 | Refrigerator-freezers - automatic defrost with bottom-mounted freezer with an automatic icemaker without through-the-door ice service, Size Range: Very Small (<13 cu. ft.), 30% less than Code Maximum | DEER2017 | D17 v2 | 2020-11-24 16:30 | Res-Refg-dKWH-Cond | DEER | Scaled | Delta | 157 | 185 | None |  | 0 |  | 1 | Res | Any | AppPlug | Refrig | Ref_Storage | RefrigFrz | RefgFrz-BM-Ice_Mini-Tier2 | Appl-ESRefg |  |  |  |  | RefgFrz-BM-Ice_Mini-Code | RefgFrz-BM-Ice_Mini-Tier2 | Available |  | 0 | 0 | DEER2020 Proposed update | RobNc | RefgFrz-BM-Ice_Mini-Code | Appl-ESRefg |  | DEER1517 | 2015-01-01 | 2019-12-31 | InEA_modValue |  |  |  |  | Standard | EnergyImpactID corrected from Res-Frzr-dKWH-Cond to Res-Refg-dKWH-Cond | 1 | 1 | 0 | Deemed Ex Ante Team |  | EnergyImpactID corrected from Res-Frzr-dKWH-Cond to Res-Refg-dKWH-Cond |  | Updated to indicate claim/filing status
679 | RE-RefgFrz-BM_Large-Tier1 | Refrigerator-freezers - automatic defrost with bottom-mounted freezer without an automatic icemaker, Size Range: Large (21 to 23 cu. ft.), Energy Star (10% less than Code Maximum) | DEER2017 | D17 v2 | 2020-11-24 16:30 | Res-Refg-dKWH-Cond | DEER | Scaled | Delta | 56 | 66.1 | None |  | 0 |  | 1 | Res | Any | AppPlug | Refrig | Ref_Storage | RefrigFrz | RefgFrz-BM_Large-Tier1 | Appl-ESRefg |  |  |  |  | RefgFrz-BM_Large-Code | RefgFrz-BM_Large-Tier1 | Available |  | 0 | 0 | DEER2020 Proposed update | RobNc | RefgFrz-BM_Large-Code | Appl-ESRefg |  | DEER1517 | 2015-01-01 | 2019-12-31 | InEA_modValue |  |  |  |  | Standard | EnergyImpactID corrected from Res-Frzr-dKWH-Cond to Res-Refg-dKWH-Cond | 1 | 1 | 0 | Deemed Ex Ante Team |  | EnergyImpactID corrected from Res-Frzr-dKWH-Cond to Res-Refg-dKWH-Cond |  | Updated to indicate claim/filing status
706 | RE-RefgFrz-BM-Ice_VLarge-Tier2 | Refrigerator-freezers - automatic defrost with bottom-mounted freezer with an automatic icemaker without through-the-door ice service, Size Range: Very large (over 23 cu. Ft.), 30% less than Code Maximum | DEER2017 | D17 v2 | 2020-11-24 16:30 | Res-Refg-dKWH-Cond | DEER | Scaled | Delta | 208 | 245 | None |  | 0 |  | 1 | Res | Any | AppPlug | Refrig | Ref_Storage | RefrigFrz | RefgFrz-BM-Ice_VLarge-Tier2 | Appl-ESRefg |  |  |  |  | RefgFrz-BM-Ice_VLarge-Code | RefgFrz-BM-Ice_VLarge-Tier2 | Available |  | 0 | 0 | DEER2020 Proposed update | RobNc | RefgFrz-BM-Ice_VLarge-Code | Appl-ESRefg |  | DEER1517 | 2015-01-01 | 2019-12-31 | InEA_modValue |  |  |  |  | Standard | EnergyImpactID corrected from Res-Frzr-dKWH-Cond to Res-Refg-dKWH-Cond | 1 | 1 | 0 | Deemed Ex Ante Team |  | EnergyImpactID corrected from Res-Frzr-dKWH-Cond to Res-Refg-dKWH-Cond |  | Updated to indicate claim/filing status
707 | RE-RefgFrz-BM-Ice_WtdSize-Tier1 | Refrigerator-freezers - automatic defrost with bottom-mounted freezer with an automatic icemaker without through-the-door ice service, Size Range: Weighted Size, Energy Star (10% less than Code Maximum) | DEER2017 | D17 v2 | 2020-11-24 16:30 | Res-Refg-dKWH-Cond | DEER | Scaled | Delta | 66 | 77.9 | None |  | 0 |  | 1 | Res | Any | AppPlug | Refrig | Ref_Storage | RefrigFrz | RefgFrz-BM-Ice_WtdSize-Tier1 | Appl-ESRefg |  |  |  |  | RefgFrz-BM-Ice_WtdSize-Code | RefgFrz-BM-Ice_WtdSize-Tier1 | Available |  | 0 | 0 | DEER2020 Proposed update | RobNc | RefgFrz-BM-Ice_WtdSize-Code | Appl-ESRefg |  | DEER1517 | 2015-01-01 | 2019-12-31 | InEA_modValue |  |  |  |  | Standard | EnergyImpactID corrected from Res-Frzr-dKWH-Cond to Res-Refg-dKWH-Cond | 1 | 1 | 0 | Deemed Ex Ante Team |  | EnergyImpactID corrected from Res-Frzr-dKWH-Cond to Res-Refg-dKWH-Cond |  | Updated to indicate claim/filing status
708 | RE-RefgFrz-BM-Ice_WtdSize-Tier2 | Refrigerator-freezers - automatic defrost with bottom-mounted freezer with an automatic icemaker without through-the-door ice service, Size Range: Weighted Size, 30% less than Code Maximum | DEER2017 | D17 v2 | 2020-11-24 16:30 | Res-Refg-dKWH-Cond | DEER | Scaled | Delta | 198 | 234 | None |  | 0 |  | 1 | Res | Any | AppPlug | Refrig | Ref_Storage | RefrigFrz | RefgFrz-BM-Ice_WtdSize-Tier2 | Appl-ESRefg |  |  |  |  | RefgFrz-BM-Ice_WtdSize-Code | RefgFrz-BM-Ice_WtdSize-Tier2 | Available |  | 0 | 0 | DEER2020 Proposed update | RobNc | RefgFrz-BM-Ice_WtdSize-Code | Appl-ESRefg |  | DEER1517 | 2015-01-01 | 2019-12-31 | InEA_modValue |  |  |  |  | Standard | EnergyImpactID corrected from Res-Frzr-dKWH-Cond to Res-Refg-dKWH-Cond | 1 | 1 | 0 | Deemed Ex Ante Team |  | EnergyImpactID corrected from Res-Frzr-dKWH-Cond to Res-Refg-dKWH-Cond |  | Updated to indicate claim/filing status
763 | RE-RefgFrz-BM-Ice_XLarge-Tier1 | Refrigerator-freezers - automatic defrost with bottom-mounted freezer with an automatic icemaker without through-the-door ice service, Size Range: extra large (> 28 cu. ft.), Energy Star (10% less than Code Maximum) | DEER2017 | D17 v2 | 2020-11-24 16:30 | Res-Refg-dKWH-Cond | DEER | Scaled | Delta | 74 | 87.3 | None |  | 0 |  | 1 | Res | Any | AppPlug | Refrig | Ref_Storage | RefrigFrz | RefgFrz-BM-Ice_XLarge-Tier1 | Appl-ESRefg |  |  |  |  | RefgFrz-BM-Ice_XLarge-Code | RefgFrz-BM-Ice_XLarge-Tier1 | Available |  | 0 | 0 | DEER2020 Proposed update | RobNc | RefgFrz-BM-Ice_XLarge-Code | Appl-ESRefg |  | DEER1517 | 2015-01-01 | 2019-12-31 | InEA_modValue |  |  |  |  | Standard | EnergyImpactID corrected from Res-Frzr-dKWH-Cond to Res-Refg-dKWH-Cond | 1 | 1 | 0 | Deemed Ex Ante Team |  | EnergyImpactID corrected from Res-Frzr-dKWH-Cond to Res-Refg-dKWH-Cond |  | Updated to indicate claim/filing status
677 | RE-RefgFrz-BM_Med-Tier1 | Refrigerator-freezers - automatic defrost with bottom-mounted freezer without an automatic icemaker, Size Range: Medium (17 to 20 cu. ft.), Energy Star (10% less than Code Maximum) | DEER2017 | D17 v2 | 2020-11-24 16:30 | Res-Refg-dKWH-Cond | DEER | Scaled | Delta | 53 | 62.5 | None |  | 0 |  | 1 | Res | Any | AppPlug | Refrig | Ref_Storage | RefrigFrz | RefgFrz-BM_Med-Tier1 | Appl-ESRefg |  |  |  |  | RefgFrz-BM_Med-Code | RefgFrz-BM_Med-Tier1 | Available |  | 0 | 0 | DEER2020 Proposed update | RobNc | RefgFrz-BM_Med-Code | Appl-ESRefg |  | DEER1517 | 2015-01-01 | 2019-12-31 | InEA_modValue |  |  |  |  | Standard | EnergyImpactID corrected from Res-Frzr-dKWH-Cond to Res-Refg-dKWH-Cond | 1 | 1 | 0 | Deemed Ex Ante Team |  | EnergyImpactID corrected from Res-Frzr-dKWH-Cond to Res-Refg-dKWH-Cond |  | Updated to indicate claim/filing status
678 | RE-RefgFrz-BM_Med-Tier2 | Refrigerator-freezers - automatic defrost with bottom-mounted freezer without an automatic icemaker, Size Range: Medium (17 to 20 cu. ft.), 30% less than Code Maximum | DEER2017 | D17 v2 | 2020-11-24 16:30 | Res-Refg-dKWH-Cond | DEER | Scaled | Delta | 159 | 188 | None |  | 0 |  | 1 | Res | Any | AppPlug | Refrig | Ref_Storage | RefrigFrz | RefgFrz-BM_Med-Tier2 | Appl-ESRefg |  |  |  |  | RefgFrz-BM_Med-Code | RefgFrz-BM_Med-Tier2 | Available |  | 0 | 0 | DEER2020 Proposed update | RobNc | RefgFrz-BM_Med-Code | Appl-ESRefg |  | DEER1517 | 2015-01-01 | 2019-12-31 | InEA_modValue |  |  |  |  | Standard | EnergyImpactID corrected from Res-Frzr-dKWH-Cond to Res-Refg-dKWH-Cond | 1 | 1 | 0 | Deemed Ex Ante Team |  | EnergyImpactID corrected from Res-Frzr-dKWH-Cond to Res-Refg-dKWH-Cond |  | Updated to indicate claim/filing status
2437 | Com-Iltg-dWatt-IEbase-CFL-OSbldg-basis | IE Basis for commercial indoor lighting - CFL - OS(building) | DEER2014 | D11 v4.01 | 2020-11-24 16:30 | Com-Iltg-dWatt-IEbase-CFL_OSbldg | DEER | ScaledDirectIE | Delta | 1 | 1 | None |  | 1 | 2014-Com-InLtg-CFL | 0 | Com | Any | Lighting | InGen | Ltg_Lamp | CFLint_lamp |  | ILtg-CFL-Com | [6 empty] | Available | Used to create the lighting normalized energy impacts that do not use IE. | 0 | 0 | DEER Lighting measure |  |  |  |  | None | 2014-07-01 | 2019-12-31 | DEER |  |  |  |  | Basis |  | 1 | 1 | 0 | Deemed Ex Ante Team |  |  |  | Updated to indicate claim/filing status
2020 | R-OutCmn-LED-A19(EISA-Bin-40w-110LPW)-dWP1p2 | LED A Lamp replaces pre-existing standard lighting Wattage based on EISA bin and LPW | DEER2019 | D20 v0 | 2020-11-24 16:30 | All-Oltg-dWatt-MS | NonDEER | Scaled | DeltaWatts | 1.2 | 1.2 | None |  | 0 |  | 0 | Res | Any | Lighting | OutCommon | Ltg_Lamp | LED_lamp |  | OLtg-Res-LED-20000hr-Cmn | LED A19 Basecase, 75% LED, 25% CFL | LED A19 Basecase, 75% LED, 25% CFL | LED Lamp: A19, EISA Bin 40, 110 LPW |  |  |  | Available |  | 0 | 0 | DEER2019 Proposed Update | RobNc |  |  |  |  | 2019-01-01 | 2019-12-31 | [5 empty] | Standard | Measures expire 12/31/2019. In addition to HOU revision for 2019, impacts are revised to include DEER2020 update to the peak demand period definition | 1 | 1 | 0 | Deemed Ex Ante Team |  | Measures expire 12/31/2019. In addition to HOU revision for 2019, impacts are revised to include DEER2020 update to the peak demand period definition |  | Updated to indicate claim/filing status
673 | RE-RefgFrz-BM_Mini-Tier1 | Refrigerator-freezers - automatic defrost with bottom-mounted freezer without an automatic icemaker, Size Range: Very Small (<13 cu. ft.), Energy Star (10% less than Code Maximum) | DEER2017 | D17 v2 | 2020-11-24 16:30 | Res-Refg-dKWH-Cond | DEER | Scaled | Delta | 44 | 51.9 | None |  | 0 |  | 1 | Res | Any | AppPlug | Refrig | Ref_Storage | RefrigFrz | RefgFrz-BM_Mini-Tier1 | Appl-ESRefg |  |  |  |  | RefgFrz-BM_Mini-Code | RefgFrz-BM_Mini-Tier1 | Available |  | 0 | 0 | DEER2020 Proposed update | RobNc | RefgFrz-BM_Mini-Code | Appl-ESRefg |  | DEER1517 | 2015-01-01 | 2019-12-31 | InEA_modValue |  |  |  |  | Standard | EnergyImpactID corrected from Res-Frzr-dKWH-Cond to Res-Refg-dKWH-Cond | 1 | 1 | 0 | Deemed Ex Ante Team |  | EnergyImpactID corrected from Res-Frzr-dKWH-Cond to Res-Refg-dKWH-Cond |  | Updated to indicate claim/filing status
674 | RE-RefgFrz-BM_Mini-Tier2 | Refrigerator-freezers - automatic defrost with bottom-mounted freezer without an automatic icemaker, Size Range: Very Small (<13 cu. ft.), 30% less than Code Maximum | DEER2017 | D17 v2 | 2020-11-24 16:30 | Res-Refg-dKWH-Cond | DEER | Scaled | Delta | 132 | 156 | None |  | 0 |  | 1 | Res | Any | AppPlug | Refrig | Ref_Storage | RefrigFrz | RefgFrz-BM_Mini-Tier2 | Appl-ESRefg |  |  |  |  | RefgFrz-BM_Mini-Code | RefgFrz-BM_Mini-Tier2 | Available |  | 0 | 0 | DEER2020 Proposed update | RobNc | RefgFrz-BM_Mini-Code | Appl-ESRefg |  | DEER1517 | 2015-01-01 | 2019-12-31 | InEA_modValue |  |  |  |  | Standard | EnergyImpactID corrected from Res-Frzr-dKWH-Cond to Res-Refg-dKWH-Cond | 1 | 1 | 0 | Deemed Ex Ante Team |  | EnergyImpactID corrected from Res-Frzr-dKWH-Cond to Res-Refg-dKWH-Cond |  | Updated to indicate claim/filing status
2020 | R-OutCmn-LED-A19(EISA-Bin-40w-90LPW)-dWP1p0 | LED A Lamp replaces pre-existing standard lighting Wattage based on EISA bin and LPW | DEER2019 | D20 v0 | 2020-11-24 16:30 | All-Oltg-dWatt-MS | NonDEER | Scaled | DeltaWatts | 1 | 1 | None |  | 0 |  | 0 | Res | Any | Lighting | OutCommon | Ltg_Lamp | LED_lamp |  | OLtg-Res-LED-20000hr-Cmn | LED A19 Basecase, 75% LED, 25% CFL | LED A19 Basecase, 75% LED, 25% CFL | LED Lamp: A19, EISA Bin 40, 90 LPW |  |  |  | Available |  | 0 | 0 | DEER2019 Proposed Update | RobNc |  |  |  |  | 2019-01-01 | 2019-12-31 | [5 empty] | Standard | Measures expire 12/31/2019. In addition to HOU revision for 2019, impacts are revised to include DEER2020 update to the peak demand period definition | 1 | 1 | 0 | Deemed Ex Ante Team |  | Measures expire 12/31/2019. In addition to HOU revision for 2019, impacts are revised to include DEER2020 update to the peak demand period definition |  | Updated to indicate claim/filing status
2020 | R-OutCmn-LED-A19(EISA-Bin-60w-110LPW)-dWP1p5 | LED A Lamp replaces pre-existing standard lighting Wattage based on EISA bin and LPW | DEER2019 | D20 v0 | 2020-11-24 16:30 | All-Oltg-dWatt-MS | NonDEER | Scaled | DeltaWatts | 1.5 | 1.5 | None |  | 0 |  | 0 | Res | Any | Lighting | OutCommon | Ltg_Lamp | LED_lamp |  | OLtg-Res-LED-20000hr-Cmn | LED A19 Basecase, 75% LED, 25% CFL | LED A19 Basecase, 75% LED, 25% CFL | LED Lamp: A19, EISA Bin 60, 110 LPW |  |  |  | Available |  | 0 | 0 | DEER2019 Proposed Update | RobNc |  |  |  |  | 2019-01-01 | 2019-12-31 | [5 empty] | Standard | Measures expire 12/31/2019. In addition to HOU revision for 2019, impacts are revised to include DEER2020 update to the peak demand period definition | 1 | 1 | 0 | Deemed Ex Ante Team |  | Measures expire 12/31/2019. In addition to HOU revision for 2019, impacts are revised to include DEER2020 update to the peak demand period definition |  | Updated to indicate claim/filing status
685 | RE-RefgFrz-BM-TTD_Mini-Tier1 | Refrigerator-freezer - automatic defrost with bottom-mounted freezer with through-the-door ice service, Size Range: Very Small (<13 cu. ft.), Energy Star (10% less than Code Maximum) | DEER2017 | D17 v2 | 2020-11-24 16:30 | Res-Refg-dKWH-Cond | DEER | Scaled | Delta | 60 | 70.8 | None |  | 0 |  | 1 | Res | Any | AppPlug | Refrig | Ref_Storage | RefrigFrz | RefgFrz-BM-TTD_Mini-Tier1 | Appl-ESRefg |  |  |  |  | RefgFrz-BM-TTD_Mini-Code | RefgFrz-BM-TTD_Mini-Tier1 | Available |  | 0 | 0 | DEER2020 Proposed update | RobNc | RefgFrz-BM-TTD_Mini-Code | Appl-ESRefg |  | DEER1517 | 2015-01-01 | 2019-12-31 | InEA_modValue |  |  |  |  | Standard | EnergyImpactID corrected from Res-Frzr-dKWH-Cond to Res-Refg-dKWH-Cond | 1 | 1 | 0 | Deemed Ex Ante Team |  | EnergyImpactID corrected from Res-Frzr-dKWH-Cond to Res-Refg-dKWH-Cond |  | Updated to indicate claim/filing status
686 | RE-RefgFrz-BM-TTD_Mini-Tier2 | Refrigerator-freezer - automatic defrost with bottom-mounted freezer with through-the-door ice service, Size Range: Very Small (<13 cu. ft.), 30% less than Code Maximum | DEER2017 | D17 v2 | 2020-11-24 16:30 | Res-Refg-dKWH-Cond | DEER | Scaled | Delta | 181 | 214 | None |  | 0 |  | 1 | Res | Any | AppPlug | Refrig | Ref_Storage | RefrigFrz | RefgFrz-BM-TTD_Mini-Tier2 | Appl-ESRefg |  |  |  |  | RefgFrz-BM-TTD_Mini-Code | RefgFrz-BM-TTD_Mini-Tier2 | Available |  | 0 | 0 | DEER2020 Proposed update | RobNc | RefgFrz-BM-TTD_Mini-Code | Appl-ESRefg |  | DEER1517 | 2015-01-01 | 2019-12-31 | InEA_modValue |  |  |  |  | Standard | EnergyImpactID corrected from Res-Frzr-dKWH-Cond to Res-Refg-dKWH-Cond | 1 | 1 | 0 | Deemed Ex Ante Team |  | EnergyImpactID corrected from Res-Frzr-dKWH-Cond to Res-Refg-dKWH-Cond |  | Updated to indicate claim/filing status
2020 | R-OutCmn-LED-A19(EISA-Bin-60w-120LPW)-dWP1p8 | LED A Lamp replaces pre-existing standard lighting Wattage based on EISA bin and LPW | DEER2019 | D20 v0 | 2020-11-24 16:30 | All-Oltg-dWatt-MS | NonDEER | Scaled | DeltaWatts | 1.8 | 1.8 | None |  | 0 |  | 0 | Res | Any | Lighting | OutCommon | Ltg_Lamp | LED_lamp |  | OLtg-Res-LED-20000hr-Cmn | LED A19 Basecase, 75% LED, 25% CFL | LED A19 Basecase, 75% LED, 25% CFL | LED Lamp: A19, EISA Bin 60, 120 LPW |  |  |  | Available |  | 0 | 0 | DEER2019 Proposed Update | RobNc |  |  |  |  | 2019-01-01 | 2019-12-31 | [5 empty] | Standard | Measures expire 12/31/2019. In addition to HOU revision for 2019, impacts are revised to include DEER2020 update to the peak demand period definition | 1 | 1 | 0 | Deemed Ex Ante Team |  | Measures expire 12/31/2019. In addition to HOU revision for 2019, impacts are revised to include DEER2020 update to the peak demand period definition |  | Updated to indicate claim/filing status
682 | RE-RefgFrz-BM_VLarge-Tier2 | Refrigerator-freezers - automatic defrost with bottom-mounted freezer without an automatic icemaker, Size Range: Very large (over 23 cu. Ft.), 30% less than Code Maximum | DEER2017 | D17 v2 | 2020-11-24 16:30 | Res-Refg-dKWH-Cond | DEER | Scaled | Delta | 182 | 215 | None |  | 0 |  | 1 | Res | Any | AppPlug | Refrig | Ref_Storage | RefrigFrz | RefgFrz-BM_VLarge-Tier2 | Appl-ESRefg |  |  |  |  | RefgFrz-BM_VLarge-Code | RefgFrz-BM_VLarge-Tier2 | Available |  | 0 | 0 | DEER2020 Proposed update | RobNc | RefgFrz-BM_VLarge-Code | Appl-ESRefg |  | DEER1517 | 2015-01-01 | 2019-12-31 | InEA_modValue |  |  |  |  | Standard | EnergyImpactID corrected from Res-Frzr-dKWH-Cond to Res-Refg-dKWH-Cond | 1 | 1 | 0 | Deemed Ex Ante Team |  | EnergyImpactID corrected from Res-Frzr-dKWH-Cond to Res-Refg-dKWH-Cond |  | Updated to indicate claim/filing status
2020 | R-OutCmn-LED-A19(EISA-Bin-75w-100LPW)-dWP1p7 | LED A Lamp replaces pre-existing standard lighting Wattage based on EISA bin and LPW | DEER2019 | D20 v0 | 2020-11-24 16:30 | All-Oltg-dWatt-MS | NonDEER | Scaled | DeltaWatts | 1.7 | 1.7 | None |  | 0 |  | 0 | Res | Any | Lighting | OutCommon | Ltg_Lamp | LED_lamp |  | OLtg-Res-LED-20000hr-Cmn | LED A19 Basecase, 75% LED, 25% CFL | LED A19 Basecase, 75% LED, 25% CFL | LED Lamp: A19, EISA Bin 75, 100 LPW |  |  |  | Available |  | 0 | 0 | DEER2019 Proposed Update | RobNc |  |  |  |  | 2019-01-01 | 2019-12-31 | [5 empty] | Standard | Measures expire 12/31/2019. In addition to HOU revision for 2019, impacts are revised to include DEER2020 update to the peak demand period definition | 1 | 1 | 0 | Deemed Ex Ante Team |  | Measures expire 12/31/2019. In addition to HOU revision for 2019, impacts are revised to include DEER2020 update to the peak demand period definition |  | Updated to indicate claim/filing status
683 | RE-RefgFrz-BM_WtdSize-Tier1 | Refrigerator-freezers - automatic defrost with bottom-mounted freezer without an automatic icemaker, Size Range: Weighted Size, Energy Star (10% less than Code Maximum) | DEER2017 | D17 v2 | 2020-11-24 16:30 | Res-Refg-dKWH-Cond | DEER | Scaled | Delta | 55 | 64.9 | None |  | 0 |  | 1 | Res | Any | AppPlug | Refrig | Ref_Storage | RefrigFrz | RefgFrz-BM_WtdSize-Tier1 | Appl-ESRefg |  |  |  |  | RefgFrz-BM_WtdSize-Code | RefgFrz-BM_WtdSize-Tier1 | Available |  | 0 | 0 | DEER2020 Proposed update | RobNc | RefgFrz-BM_WtdSize-Code | Appl-ESRefg |  | DEER1517 | 2015-01-01 | 2019-12-31 | InEA_modValue |  |  |  |  | Standard | EnergyImpactID corrected from Res-Frzr-dKWH-Cond to Res-Refg-dKWH-Cond | 1 | 1 | 0 | Deemed Ex Ante Team |  | EnergyImpactID corrected from Res-Frzr-dKWH-Cond to Res-Refg-dKWH-Cond |  | Updated to indicate claim/filing status
2020 | R-OutCmn-LEDFixt-Ext(21w)-dWP41-dWC29 | Residential Outdoor Common Area Lighting: LED Fixture replaces pre-existing standard lighting Wattage. Measure includes Code case. | DEER2020 | D20v1 | 2020-11-24 16:30 | All-Oltg-dWatt-MS | NonDEER | Scaled | BaseRatio | 0 | 0 | None |  | 0 |  | 1 | Res | Any | Lighting | OutCommon | Ltg_Fixture | LED_fixt |  | OLtg-Res-LED-50000hr-Cmn | LED A19 Basecase, Total Watts = 2.96 x Msr Watts | LED Fixture Basecase, Total Watts = 2.42 x Msr Watts | LED fixture: Any type of housing Fixture Type, 1360 min lm, Exterior Rated; Total Watts = 21 | LEDratio0296 | LEDratio0242 | LEDFixt-Ext(21w) | Available | From LED WRR Disposition July 2016 | 0 | 0 |  | ErRobNc |  | LtgFixture-Default |  | None | 2020-01-01 | 2020-03-18 |  | LT-90794 |  |  |  | Standard |  | 1 | 1 | 0 | Deemed Ex Ante Team |  |  |  | Updated to indicate claim/filing status
2020 | R-OutCmn-LED-A19(EISA-Bin-75w-110LPW)-dWP1p9 | LED A Lamp replaces pre-existing standard lighting Wattage based on EISA bin and LPW | DEER2019 | D20 v0 | 2020-11-24 16:30 | All-Oltg-dWatt-MS | NonDEER | Scaled | DeltaWatts | 1.9 | 1.9 | None |  | 0 |  | 0 | Res | Any | Lighting | OutCommon | Ltg_Lamp | LED_lamp |  | OLtg-Res-LED-20000hr-Cmn | LED A19 Basecase, 75% LED, 25% CFL | LED A19 Basecase, 75% LED, 25% CFL | LED Lamp: A19, EISA Bin 75, 110 LPW |  |  |  | Available |  | 0 | 0 | DEER2019 Proposed Update | RobNc |  |  |  |  | 2019-01-01 | 2019-12-31 | [5 empty] | Standard | Measures expire 12/31/2019. In addition to HOU revision for 2019, impacts are revised to include DEER2020 update to the peak demand period definition | 1 | 1 | 0 | Deemed Ex Ante Team |  | Measures expire 12/31/2019. In addition to HOU revision for 2019, impacts are revised to include DEER2020 update to the peak demand period definition |  | Updated to indicate claim/filing status
694 | RE-RefgFrz-BM-TTD_VLarge-Tier2 | Refrigerator-freezer - automatic defrost with bottom-mounted freezer with through-the-door ice service, Size Range: Very large (over 23 cu. Ft.), 30% less than Code Maximum | DEER2017 | D17 v2 | 2020-11-24 16:30 | Res-Refg-dKWH-Cond | DEER | Scaled | Delta | 234 | 276 | None |  | 0 |  | 1 | Res | Any | AppPlug | Refrig | Ref_Storage | RefrigFrz | RefgFrz-BM-TTD_VLarge-Tier2 | Appl-ESRefg |  |  |  |  | RefgFrz-BM-TTD_VLarge-Code | RefgFrz-BM-TTD_VLarge-Tier2 | Available |  | 0 | 0 | DEER2020 Proposed update | RobNc | RefgFrz-BM-TTD_VLarge-Code | Appl-ESRefg |  | DEER1517 | 2015-01-01 | 2019-12-31 | InEA_modValue |  |  |  |  | Standard | EnergyImpactID corrected from Res-Frzr-dKWH-Cond to Res-Refg-dKWH-Cond | 1 | 1 | 0 | Deemed Ex Ante Team |  | EnergyImpactID corrected from Res-Frzr-dKWH-Cond to Res-Refg-dKWH-Cond |  | Updated to indicate claim/filing status
695 | RE-RefgFrz-BM-TTD_WtdSize-Tier1 | Refrigerator-freezer - automatic defrost with bottom-mounted freezer with through-the-door ice service, Size Range: Weighted Size, Energy Star (10% less than Code Maximum) | DEER2017 | D17 v2 | 2020-11-24 16:30 | Res-Refg-dKWH-Cond | DEER | Scaled | Delta | 76 | 89.7 | None |  | 0 |  | 1 | Res | Any | AppPlug | Refrig | Ref_Storage | RefrigFrz | RefgFrz-BM-TTD_WtdSize-Tier1 | Appl-ESRefg |  |  |  |  | RefgFrz-BM-TTD_WtdSize-Code | RefgFrz-BM-TTD_WtdSize-Tier1 | Available |  | 0 | 0 | DEER2020 Proposed update | RobNc | RefgFrz-BM-TTD_WtdSize-Code | Appl-ESRefg |  | DEER1517 | 2015-01-01 | 2019-12-31 | InEA_modValue |  |  |  |  | Standard | EnergyImpactID corrected from Res-Frzr-dKWH-Cond to Res-Refg-dKWH-Cond | 1 | 1 | 0 | Deemed Ex Ante Team |  | EnergyImpactID corrected from Res-Frzr-dKWH-Cond to Res-Refg-dKWH-Cond |  | Updated to indicate claim/filing status
696 | RE-RefgFrz-BM-TTD_WtdSize-Tier2 | Refrigerator-freezer - automatic defrost with bottom-mounted freezer with through-the-door ice service, Size Range: Weighted Size, 30% less than Code Maximum | DEER2017 | D17 v2 | 2020-11-24 16:30 | Res-Refg-dKWH-Cond | DEER | Scaled | Delta | 229 | 270 | None |  | 0 |  | 1 | Res | Any | AppPlug | Refrig | Ref_Storage | RefrigFrz | RefgFrz-BM-TTD_WtdSize-Tier2 | Appl-ESRefg |  |  |  |  | RefgFrz-BM-TTD_WtdSize-Code | RefgFrz-BM-TTD_WtdSize-Tier2 | Available |  | 0 | 0 | DEER2020 Proposed update | RobNc | RefgFrz-BM-TTD_WtdSize-Code | Appl-ESRefg |  | DEER1517 | 2015-01-01 | 2019-12-31 | InEA_modValue |  |  |  |  | Standard | EnergyImpactID corrected from Res-Frzr-dKWH-Cond to Res-Refg-dKWH-Cond | 1 | 1 | 0 | Deemed Ex Ante Team |  | EnergyImpactID corrected from Res-Frzr-dKWH-Cond to Res-Refg-dKWH-Cond |  | Updated to indicate claim/filing status
2020 | R-OutCmn-LED-A19(EISA-Bin-75w-120LPW)-dWP2p3 | LED A Lamp replaces pre-existing standard lighting Wattage based on EISA bin and LPW | DEER2019 | D20 v0 | 2020-11-24 16:30 | All-Oltg-dWatt-MS | NonDEER | Scaled | DeltaWatts | 2.3 | 2.3 | None |  | 0 |  | 0 | Res | Any | Lighting | OutCommon | Ltg_Lamp | LED_lamp |  | OLtg-Res-LED-20000hr-Cmn | LED A19 Basecase, 75% LED, 25% CFL | LED A19 Basecase, 75% LED, 25% CFL | LED Lamp: A19, EISA Bin 75, 80 LPW |  |  |  | Available |  | 0 | 0 | DEER2019 Proposed Update | RobNc |  |  |  |  | 2019-01-01 | 2019-12-31 | [5 empty] | Standard | Measures expire 12/31/2019. In addition to HOU revision for 2019, impacts are revised to include DEER2020 update to the peak demand period definition | 1 | 1 | 0 | Deemed Ex Ante Team |  | Measures expire 12/31/2019. In addition to HOU revision for 2019, impacts are revised to include DEER2020 update to the peak demand period definition |  | Updated to indicate claim/filing status
746 | RE-RefgFrz_CmpMini-Tier2 | Compact refrigerator-freezers and refrigerators other than all-refrigerators with manual defrost, Size Range: compact (5-7 cu. ft.), 30% less than Code Maximum | DEER2017 | D17 v2 | 2020-11-24 16:30 | Res-Refg-dKWH-Cond | DEER | Scaled | Delta | 93 | 110 | None |  | 0 |  | 1 | Res | Any | AppPlug | Refrig | Ref_Storage | RefrigFrz |  | Appl-ESRefg |  |  |  |  | RefgFrz_CmpMini-Code | RefgFrz_CmpMini-Tier2 | Available |  | 0 | 0 | DEER2020 Proposed update | RobNc |  | Appl-ESRefg |  | DEER1517 | 2015-01-01 | 2019-12-31 | InEA_modValue |  |  |  |  | Standard | EnergyImpactID corrected from Res-Frzr-dKWH-Cond to Res-Refg-dKWH-Cond | 1 | 1 | 0 | Deemed Ex Ante Team |  | EnergyImpactID corrected from Res-Frzr-dKWH-Cond to Res-Refg-dKWH-Cond |  | Updated to indicate claim/filing status
747 | RE-RefgFrz_CmpSml-Tier1 | Compact refrigerator-freezers and refrigerators other than all-refrigerators with manual defrost, Size Range: compact mini (<5 cu. ft.), Energy Star (10% less than Code Maximum) | DEER2017 | D17 v2 | 2020-11-24 16:30 | Res-Refg-dKWH-Cond | DEER | Scaled | Delta | 28 | 33 | None |  | 0 |  | 1 | Res | Any | AppPlug | Refrig | Ref_Storage | RefrigFrz |  | Appl-ESRefg |  |  |  |  | RefgFrz_CmpSml-Code | RefgFrz_CmpSml-Tier1 | Available |  | 0 | 0 | DEER2020 Proposed update | RobNc |  | Appl-ESRefg |  | DEER1517 | 2015-01-01 | 2019-12-31 | InEA_modValue |  |  |  |  | Standard | EnergyImpactID corrected from Res-Frzr-dKWH-Cond to Res-Refg-dKWH-Cond | 1 | 1 | 0 | Deemed Ex Ante Team |  | EnergyImpactID corrected from Res-Frzr-dKWH-Cond to Res-Refg-dKWH-Cond |  | Updated to indicate claim/filing status
684 | RE-RefgFrz-BM_WtdSize-Tier2 | Refrigerator-freezers - automatic defrost with bottom-mounted freezer without an automatic icemaker, Size Range: Weighted Size, 30% less than Code Maximum | DEER2017 | D17 v2 | 2020-11-24 16:30 | Res-Refg-dKWH-Cond | DEER | Scaled | Delta | 166 | 196 | None |  | 0 |  | 1 | Res | Any | AppPlug | Refrig | Ref_Storage | RefrigFrz | RefgFrz-BM_WtdSize-Tier2 | Appl-ESRefg |  |  |  |  | RefgFrz-BM_WtdSize-Code | RefgFrz-BM_WtdSize-Tier2 | Available |  | 0 | 0 | DEER2020 Proposed update | RobNc | RefgFrz-BM_WtdSize-Code | Appl-ESRefg |  | DEER1517 | 2015-01-01 | 2019-12-31 | InEA_modValue |  |  |  |  | Standard | EnergyImpactID corrected from Res-Frzr-dKWH-Cond to Res-Refg-dKWH-Cond | 1 | 1 | 0 | Deemed Ex Ante Team |  | EnergyImpactID corrected from Res-Frzr-dKWH-Cond to Res-Refg-dKWH-Cond |  | Updated to indicate claim/filing status
761 | RE-RefgFrz-BM_XLarge-Tier1 | Refrigerator-freezers - automatic defrost with bottom-mounted freezer without an automatic icemaker, Size Range: extra large (> 28 cu. ft.), Energy Star (10% less than Code Maximum) | DEER2017 | D17 v2 | 2020-11-24 16:30 | Res-Refg-dKWH-Cond | DEER | Scaled | Delta | 65 | 76.7 | None |  | 0 |  | 1 | Res | Any | AppPlug | Refrig | Ref_Storage | RefrigFrz | RefgFrz-BM_XLarge-Tier1 | Appl-ESRefg |  |  |  |  | RefgFrz-BM_XLarge-Code | RefgFrz-BM_XLarge-Tier1 | Available |  | 0 | 0 | DEER2020 Proposed update | RobNc | RefgFrz-BM_XLarge-Code | Appl-ESRefg |  | DEER1517 | 2015-01-01 | 2019-12-31 | InEA_modValue |  |  |  |  | Standard | EnergyImpactID corrected from Res-Frzr-dKWH-Cond to Res-Refg-dKWH-Cond | 1 | 1 | 0 | Deemed Ex Ante Team |  | EnergyImpactID corrected from Res-Frzr-dKWH-Cond to Res-Refg-dKWH-Cond |  | Updated to indicate claim/filing status
2020 | R-OutCmn-LED-PAR38-Ext(7w)-dWP11 | Residential Outdoor Common-Area Lighting: LED Lamp replaces pre-existing standard lighting Wattage. Measure includes Code case. Impacts: HOU = 3390; CDF = 0.09 | DEER2019 | D20 v0 | 2020-11-24 16:30 | All-Oltg-dWatt-MS | NonDEER | Scaled | BaseRatio | 0 | 0 | None |  | 0 |  | 1 | Res | Any | Lighting | OutCommon | Ltg_Lamp | LED_lamp |  | OLtg-Res-LED-20000hr-Cmn | LED PAR38 Basecase, Total Watts = 2.60 x Msr Watts | LED PAR38 Basecase, Total Watts = 2.60 x Msr Watts | LED Lamp: Exterior PAR38, 7 Watts, non-dimmable | LEDratio0260 | LEDratio0260 | LED-PAR38-Ext(7w) | Available |  | 0 | 0 | DEER2019 Proposed Update | RobNc |  |  |  |  | 2019-01-01 | 2019-12-31 | [5 empty] | Standard | Measures expire 12/31/2019. In addition to HOU revision for 2019, impacts are revised to include DEER2020 update to the peak demand period definition | 1 | 1 | 0 | Deemed Ex Ante Team |  | Measures expire 12/31/2019. In addition to HOU revision for 2019, impacts are revised to include DEER2020 update to the peak demand period definition |  | Updated to indicate claim/filing status
762 | RE-RefgFrz-BM_XLarge-Tier2 | Refrigerator-freezers - automatic defrost with bottom-mounted freezer without an automatic icemaker, Size Range: extra large (> 28 cu. ft.), 30% less than Code Maximum | DEER2017 | D17 v2 | 2020-11-24 16:30 | Res-Refg-dKWH-Cond | DEER | Scaled | Delta | 196 | 231 | None |  | 0 |  | 1 | Res | Any | AppPlug | Refrig | Ref_Storage | RefrigFrz | RefgFrz-BM_XLarge-Tier2 | Appl-ESRefg |  |  |  |  | RefgFrz-BM_XLarge-Code | RefgFrz-BM_XLarge-Tier2 | Available |  | 0 | 0 | DEER2020 Proposed update | RobNc | RefgFrz-BM_XLarge-Code | Appl-ESRefg |  | DEER1517 | 2015-01-01 | 2019-12-31 | InEA_modValue |  |  |  |  | Standard | EnergyImpactID corrected from Res-Frzr-dKWH-Cond to Res-Refg-dKWH-Cond | 1 | 1 | 0 | Deemed Ex Ante Team |  | EnergyImpactID corrected from Res-Frzr-dKWH-Cond to Res-Refg-dKWH-Cond |  | Updated to indicate claim/filing status
660 | RE-RefgFrz-SM-Ice_WtdSize-Tier2 | Refrigerator-freezers - automatic defrost with side-mounted freezer with an automatic icemaker without through-the-door ice service, Size Range: Weighted Size, 30% less than Code Maximum | DEER2017 | D17 v2 | 2020-11-24 16:30 | Res-Refg-dKWH-Cond | DEER | Scaled | Delta | 191 | 225 | None |  | 0 |  | 1 | Res | Any | AppPlug | Refrig | Ref_Storage | RefrigFrz | RefgFrz-SM-Ice_WtdSize-Tier2 | Appl-ESRefg |  |  |  |  | RefgFrz-SM-Ice_WtdSize-Code | RefgFrz-SM-Ice_WtdSize-Tier2 | Available |  | 0 | 0 | DEER2020 Proposed update | RobNc | RefgFrz-SM-Ice_WtdSize-Code | Appl-ESRefg |  | DEER1517 | 2015-01-01 | 2019-12-31 | InEA_modValue |  |  |  |  | Standard | EnergyImpactID corrected from Res-Frzr-dKWH-Cond to Res-Refg-dKWH-Cond | 1 | 1 | 0 | Deemed Ex Ante Team |  | EnergyImpactID corrected from Res-Frzr-dKWH-Cond to Res-Refg-dKWH-Cond |  | Updated to indicate claim/filing status
666 | RE-RefgFrz-SM-TTD_Med-Tier2 | Refrigerator-freezers - automatic defrost with side-mounted freezer with through-the-door ice service, Size Range: Medium (17 to 20 cu. ft.), 30% less than Code Maximum | DEER2017 | D17 v2 | 2020-11-24 16:30 | Res-Refg-dKWH-Cond | DEER | Scaled | Delta | 192 | 227 | None |  | 0 |  | 1 | Res | Any | AppPlug | Refrig | Ref_Storage | RefrigFrz | RefgFrz-SM-TTD_Med-Tier2 | Appl-ESRefg |  |  |  |  | RefgFrz-SM-TTD_Med-Code | RefgFrz-SM-TTD_Med-Tier2 | Available |  | 0 | 0 | DEER2020 Proposed update | RobNc | RefgFrz-SM-TTD_Med-Code | Appl-ESRefg |  | DEER1517 | 2015-01-01 | 2019-12-31 | InEA_modValue |  |  |  |  | Standard | EnergyImpactID corrected from Res-Frzr-dKWH-Cond to Res-Refg-dKWH-Cond | 1 | 1 | 0 | Deemed Ex Ante Team |  | EnergyImpactID corrected from Res-Frzr-dKWH-Cond to Res-Refg-dKWH-Cond |  | Updated to indicate claim/filing status
661 | RE-RefgFrz-SM-TTD_Mini-Tier1 | Refrigerator-freezers - automatic defrost with side-mounted freezer with through-the-door ice service, Size Range: Very Small (<13 cu. ft.), Energy Star (10% less than Code Maximum) | DEER2017 | D17 v2 | 2020-11-24 16:30 | Res-Refg-dKWH-Cond | DEER | Scaled | Delta | 55 | 64.9 | None |  | 0 |  | 1 | Res | Any | AppPlug | Refrig | Ref_Storage | RefrigFrz | RefgFrz-SM-TTD_Mini-Tier1 | Appl-ESRefg |  |  |  |  | RefgFrz-SM-TTD_Mini-Code | RefgFrz-SM-TTD_Mini-Tier1 | Available |  | 0 | 0 | DEER2020 Proposed update | RobNc | RefgFrz-SM-TTD_Mini-Code | Appl-ESRefg |  | DEER1517 | 2015-01-01 | 2019-12-31 | InEA_modValue |  |  |  |  | Standard | EnergyImpactID corrected from Res-Frzr-dKWH-Cond to Res-Refg-dKWH-Cond | 1 | 1 | 0 | Deemed Ex Ante Team |  | EnergyImpactID corrected from Res-Frzr-dKWH-Cond to Res-Refg-dKWH-Cond |  | Updated to indicate claim/filing status
662 | RE-RefgFrz-SM-TTD_Mini-Tier2 | Refrigerator-freezers - automatic defrost with side-mounted freezer with through-the-door ice service, Size Range: Very Small (<13 cu. ft.), 30% less than Code Maximum | DEER2017 | D17 v2 | 2020-11-24 16:30 | Res-Refg-dKWH-Cond | DEER | Scaled | Delta | 166 | 196 | None |  | 0 |  | 1 | Res | Any | AppPlug | Refrig | Ref_Storage | RefrigFrz | RefgFrz-SM-TTD_Mini-Tier2 | Appl-ESRefg |  |  |  |  | RefgFrz-SM-TTD_Mini-Code | RefgFrz-SM-TTD_Mini-Tier2 | Available |  | 0 | 0 | DEER2020 Proposed update | RobNc | RefgFrz-SM-TTD_Mini-Code | Appl-ESRefg |  | DEER1517 | 2015-01-01 | 2019-12-31 | InEA_modValue |  |  |  |  | Standard | EnergyImpactID corrected from Res-Frzr-dKWH-Cond to Res-Refg-dKWH-Cond | 1 | 1 | 0 | Deemed Ex Ante Team |  | EnergyImpactID corrected from Res-Frzr-dKWH-Cond to Res-Refg-dKWH-Cond |  | Updated to indicate claim/filing status
669 | RE-RefgFrz-SM-TTD_VLarge-Tier1 | Refrigerator-freezers - automatic defrost with side-mounted freezer with through-the-door ice service, Size Range: Very large (over 23 cu. Ft.), Energy Star (10% less than Code Maximum) | DEER2017 | D17 v2 | 2020-11-24 16:30 | Res-Refg-dKWH-Cond | DEER | Scaled | Delta | 72 | 85 | None |  | 0 |  | 1 | Res | Any | AppPlug | Refrig | Ref_Storage | RefrigFrz | RefgFrz-SM-TTD_VLarge-Tier1 | Appl-ESRefg |  |  |  |  | RefgFrz-SM-TTD_VLarge-Code | RefgFrz-SM-TTD_VLarge-Tier1 | Available |  | 0 | 0 | DEER2020 Proposed update | RobNc | RefgFrz-SM-TTD_VLarge-Code | Appl-ESRefg |  | DEER1517 | 2015-01-01 | 2019-12-31 | InEA_modValue |  |  |  |  | Standard | EnergyImpactID corrected from Res-Frzr-dKWH-Cond to Res-Refg-dKWH-Cond | 1 | 1 | 0 | Deemed Ex Ante Team |  | EnergyImpactID corrected from Res-Frzr-dKWH-Cond to Res-Refg-dKWH-Cond |  | Updated to indicate claim/filing status
672 | RE-RefgFrz-SM-TTD_WtdSize-Tier2 | Refrigerator-freezers - automatic defrost with side-mounted freezer with through-the-door ice service, Size Range: Weighted Size, 30% less than Code Maximum | DEER2017 | D17 v2 | 2020-11-24 16:30 | Res-Refg-dKWH-Cond | DEER | Scaled | Delta | 210 | 248 | None |  | 0 |  | 1 | Res | Any | AppPlug | Refrig | Ref_Storage | RefrigFrz | RefgFrz-SM-TTD_WtdSize-Tier2 | Appl-ESRefg |  |  |  |  | RefgFrz-SM-TTD_WtdSize-Code | RefgFrz-SM-TTD_WtdSize-Tier2 | Available |  | 0 | 0 | DEER2020 Proposed update | RobNc | RefgFrz-SM-TTD_WtdSize-Code | Appl-ESRefg |  | DEER1517 | 2015-01-01 | 2019-12-31 | InEA_modValue |  |  |  |  | Standard | EnergyImpactID corrected from Res-Frzr-dKWH-Cond to Res-Refg-dKWH-Cond | 1 | 1 | 0 | Deemed Ex Ante Team |  | EnergyImpactID corrected from Res-Frzr-dKWH-Cond to Res-Refg-dKWH-Cond |  | Updated to indicate claim/filing status
1020009 | WPSCGNRWH150309A-Rev00-Msr003 | Indoor Pool Cover | ExAnte2015 | IOU workpaper | 2020-11-24 16:30 | WPSCGNRWH150309A-Rev00-Msr003 | NonDEER | Standard | None |  |  | None |  | 0 |  | 0 | Com | Any | Recreate | Pool | PoolSpa_eq | PoolCvr |  | OutD-PoolCover |  | Vinyl Pool Cover, R-value 0.1 | Indoor Pool Cover, R-value 0.5 |  |  |  | Available |  | 0 | 0 | WPSCGNRWH150309A-Rev00 |  |  |  |  | None | 2015-05-01 | 2019-12-31 | NotReviewed-Disposition |  |  |  |  | Standard |  | 1 | 1 | 0 | Deemed Ex Ante Team |  |  |  | Updated to indicate claim/filing status
2451 | Res-Iltg-Cmn-dWatt-IEbase-CFL-basis-2011 | IE Basis for residential common indoor lighting - CFL (DEER2011 IE factors) | DEER2011 | D11 v4.01 | 2020-11-24 16:30 | Res-Iltg-Cmn-IEbase-dWatt-CFL | DEER | ScaledDirectIE | Delta | 1 | 1 | None |  | 1 | 2011-Res-InLtg-CFL | 0 | Res | Any | Lighting | InCommon | Ltg_Lamp | CFLint_lamp | [8 empty] | Available | Used to create the lighting normalized energy impacts that do not use IE. | 0 | 0 | DEER Lighting measure |  |  |  |  | None | 2013-01-01 | 2019-12-31 | InEA_same |  |  |  |  | Basis | Updated for DEER2017 via Qualifier | 1 | 1 | 0 | Deemed Ex Ante Team |  | Updated for DEER2017 via Qualifier |  | Updated to indicate claim/filing status
2020 | R-OutCmn-LEDFixt-Ext(32w)-dWP62-dWC45 | Residential Outdoor Common Area Lighting: LED Fixture replaces pre-existing standard lighting Wattage. Measure includes Code case. | DEER2020 | D20v1 | 2020-11-24 16:30 | All-Oltg-dWatt-MS | NonDEER | Scaled | BaseRatio | 0 | 0 | None |  | 0 |  | 1 | Res | Any | Lighting | OutCommon | Ltg_Fixture | LED_fixt |  | OLtg-Res-LED-50000hr-Cmn | LED A19 Basecase, Total Watts = 2.96 x Msr Watts | LED Fixture Basecase, Total Watts = 2.42 x Msr Watts | LED fixture: Any type of housing Fixture Type, Exterior Rated; Total Watts = 32 | LEDratio0296 | LEDratio0242 | LEDFixt-Ext(32w) | Available | From LED WRR Disposition July 2016 | 0 | 0 |  | ErRobNc |  | LtgFixture-Default |  | None | 2020-01-01 | 2020-03-18 |  | LT-93666 |  |  |  | Standard |  | 1 | 1 | 0 | Deemed Ex Ante Team |  |  |  | Updated to indicate claim/filing status
2020 | R-OutCmn-LEDFixt-Ext(34w)-dWP66-dWC48 | Residential Outdoor Common Area Lighting: LED Fixture replaces pre-existing standard lighting Wattage. Measure includes Code case. | DEER2019 | D20 v0 | 2020-11-24 16:30 | All-Oltg-dWatt-MS | NonDEER | Scaled | BaseRatio | 0 | 0 | None |  | 0 |  | 1 | Res | Any | Lighting | OutCommon | Ltg_Fixture | LED_fixt |  | OLtg-Res-LED-50000hr-Cmn | LED A19 Basecase, Total Watts = 2.96 x Msr Watts | LED Fixture Basecase, Total Watts = 2.42 x Msr Watts | LED fixture: Any type of housing Fixture Type, Exterior Rated; Total Watts = 34 | LEDratio0296 | LEDratio0242 | LEDFixt-Ext(34w) | Available | From LED WRR Disposition July 2016 | 0 | 0 | DEER2019 Proposed Update | ErRobNc |  | LtgFixture-Default |  | None | 2019-01-01 | 2019-12-31 |  | LT-75508 |  |  |  | Standard | Measures expire 12/31/2019. In addition to HOU revision for 2019, impacts are revised to include DEER2020 update to the peak demand period definition | 1 | 1 | 0 | Deemed Ex Ante Team |  | Measures expire 12/31/2019. In addition to HOU revision for 2019, impacts are revised to include DEER2020 update to the peak demand period definition |  | Updated to indicate claim/filing status
2020 | R-OutCmn-LEDFixt-Ext(35w)-dWP68-dWC49 | Residential Outdoor Common Area Lighting: LED Fixture replaces pre-existing standard lighting Wattage. Measure includes Code case. | DEER2019 | D20 v0 | 2020-11-24 16:30 | All-Oltg-dWatt-MS | NonDEER | Scaled | BaseRatio | 0 | 0 | None |  | 0 |  | 1 | Res | Any | Lighting | OutCommon | Ltg_Fixture | LED_fixt |  | OLtg-Res-LED-50000hr-Cmn | LED A19 Basecase, Total Watts = 2.96 x Msr Watts | LED Fixture Basecase, Total Watts = 2.42 x Msr Watts | LED fixture: Any type of housing Fixture Type, Exterior Rated; Total Watts = 35 | LEDratio0296 | LEDratio0242 | LEDFixt-Ext(35w) | Available | From LED WRR Disposition July 2016 | 0 | 0 | DEER2019 Proposed Update | ErRobNc |  | LtgFixture-Default |  | None | 2019-01-01 | 2019-12-31 |  | LT-70499 |  |  |  | Standard | Measures expire 12/31/2019. In addition to HOU revision for 2019, impacts are revised to include DEER2020 update to the peak demand period definition | 1 | 1 | 0 | Deemed Ex Ante Team |  | Measures expire 12/31/2019. In addition to HOU revision for 2019, impacts are revised to include DEER2020 update to the peak demand period definition |  | Updated to indicate claim/filing status
2020 | R-OutCmn-LEDFixt-Ext(8w)-dWP15-dWC11 | Residential Outdoor Common Area Lighting: LED Fixture replaces pre-existing standard lighting Wattage. Measure includes Code case. | DEER2019 | D20 v0 | 2020-11-24 16:30 | All-Oltg-dWatt-MS | NonDEER | Scaled | BaseRatio | 0 | 0 | None |  | 0 |  | 1 | Res | Any | Lighting | OutCommon | Ltg_Fixture | LED_fixt |  | OLtg-Res-LED-50000hr-Cmn | LED A19 Basecase, Total Watts = 2.96 x Msr Watts | LED Fixture Basecase, Total Watts = 2.42 x Msr Watts | LED fixture: Any type of housing Fixture Type, Exterior Rated; Total Watts = 8 | LEDratio0296 | LEDratio0242 | LEDFixt-Ext(8w) | Available | From LED WRR Disposition July 2016 | 0 | 0 | DEER2019 Proposed Update | ErRobNc |  | LtgFixture-Default |  | None | 2019-01-01 | 2019-12-31 |  | LT-53295 |  |  |  | Standard | Measures expire 12/31/2019. In addition to HOU revision for 2019, impacts are revised to include DEER2020 update to the peak demand period definition | 1 | 1 | 0 | Deemed Ex Ante Team |  | Measures expire 12/31/2019. In addition to HOU revision for 2019, impacts are revised to include DEER2020 update to the peak demand period definition |  | Updated to indicate claim/filing status
2020 | C-In-LED-PAR38(13w)-dWP21 | Commercial Indoor General Lighting: LED Lamp replaces pre-existing standard lighting Wattage. Measure includes Code case. Impacts: CFL-based HOU (varies by BldgType) | DEER2020 | D20v1 | 2020-11-24 16:30 | Com-ILtg-SI-dWatt | DEER | Scaled | BaseRatio |  |  | None |  | 0 |  | 1 | Com | Any | Lighting | InGen-ScrewIn | Ltg_Lamp | LED_lamp |  | ILtg-Com-LED-20000hr |  |  |  | LEDratio0260 | LEDratio0260 | LED-PAR38(13w) | Available |  | 0 | 0 |  | NrNc |  |  |  | None | 2020-01-01 | 2020-03-18 | [5 empty] | Standard | DEER2020 update for: revised impacts, IEFs and peak demand | 1 | 1 | 0 | Deemed Ex Ante Team |  | DEER2020 update for: revised impacts, IEFs and peak demand |  | Updated to indicate claim/filing status
2020 | R-OutCmn-LED-PAR38-Ext(17w)-dWP27 | Residential Outdoor Common-Area Lighting: LED Lamp replaces pre-existing standard lighting Wattage. Measure includes Code case. Impacts: HOU = 3390; CDF = 0.09 | DEER2019 | D20 v0 | 2020-11-24 16:30 | All-Oltg-dWatt-MS | NonDEER | Scaled | BaseRatio | 0 | 0 | None |  | 0 |  | 1 | Res | Any | Lighting | OutCommon | Ltg_Lamp | LED_lamp |  | OLtg-Res-LED-20000hr-Cmn | LED PAR38 Basecase, Total Watts = 2.60 x Msr Watts | LED PAR38 Basecase, Total Watts = 2.60 x Msr Watts | LED Lamp: Exterior PAR38, 17 Watts, non-dimmable | LEDratio0260 | LEDratio0260 | LED-PAR38-Ext(17w) | Available |  | 0 | 0 | DEER2019 Proposed Update | RobNc |  |  |  |  | 2019-01-01 | 2019-12-31 | [5 empty] | Standard | Measures expire 12/31/2019. In addition to HOU revision for 2019, impacts are revised to include DEER2020 update to the peak demand period definition | 1 | 1 | 0 | Deemed Ex Ante Team |  | Measures expire 12/31/2019. In addition to HOU revision for 2019, impacts are revised to include DEER2020 update to the peak demand period definition |  | Updated to indicate claim/filing status
2454 | Res-Iltg-Cmn-dWatt-IEbase-LF-basis-2014 | IE Basis for residential common indoor lighting - LF (DEER2014 IE factors) | DEER2014 | D11 v4.01 | 2020-11-24 16:30 | Res-Iltg-Cmn-IEbase-dWatt-LF | DEER | ScaledDirectIE | Delta | 1 | 1 | None |  | 1 | 2014-Res-InLtg-CFL | 0 | Res | Any | Lighting | InCommon | Ltg_Lamp | CFLint_lamp | [8 empty] | Available | Used to create the lighting normalized energy impacts that do not use IE. | 0 | 0 | DEER Lighting measure |  |  |  |  | None | 2014-07-01 | 2019-12-31 | InEA_same |  |  |  |  | Basis | Updated for DEER2017 via Qualifier | 1 | 1 | 0 | Deemed Ex Ante Team |  | Updated for DEER2017 via Qualifier |  | Updated to indicate claim/filing status
2020 | C-Out-RdAr-LEDFixt-PM-Ext-1(68w)-dW22 | Commercial Outdoor Road & Area Lighting: LED Fixture. Normal Replacement (NR) and New Construction (NC) applications. Savings calculated above a standard practice baseline. | DEER2020 | D20v1 | 2020-11-24 16:30 | All-Oltg-dWatt | NonDEER | Scaled | DeltaWatts | 21.7 |  | None |  | 0 |  | 0 | Com | Any | Lighting | OutGen | Ltg_Fixture | LED_fixt | RdAr-LEDFixt-PM-Ext-1(68w) | OLtg-Com-LED-50000hr |  | 100% LED at 25th percentile Lighting Facts | LED Fixture: Pole-Mounted, Exterior rated, 68 Watts |  |  |  | Available |  | 0 | 0 | [5 empty] | None | 2020-01-01 | 2020-03-18 | [5 empty] | Standard | Workpaper required to support use of HOU without motions sensors. | 1 | 1 | 0 | Deemed Ex Ante Team |  | Workpaper required to support use of HOU without motions sensors. |  | Updated to indicate claim/filing status
2020 | C-Out-RdAr-LEDFixt-PM-Ext-1(68w)-dW22-MS | Commercial Outdoor Road & Area Lighting: LED Fixture. Normal Replacement (NR) and New Construction (NC) applications. Savings calculated above a standard practice baseline. | DEER2020 | D20v1 | 2020-11-24 16:30 | All-Oltg-dWatt-MS | NonDEER | Scaled | DeltaWatts | 21.7 |  | None |  | 0 |  | 0 | Com | Any | Lighting | OutGen | Ltg_Fixture | LED_fixt | RdAr-LEDFixt-PM-Ext-1(68w) | OLtg-Com-LED-50000hr |  | 100% LED at 25th percentile Lighting Facts | LED Fixture: Pole-Mounted, Exterior rated, 68 Watts with motion sensing required by Title 24 |  |  |  | Available |  | 0 | 0 | [5 empty] | None | 2020-01-01 | 2020-03-18 | [5 empty] | Standard |  | 1 | 1 | 0 | Deemed Ex Ante Team |  |  |  | Updated to indicate claim/filing status
2020 | RE-Refg-All_Large-Tier1 | All-refrigerators - automatic defrost (Refrigerator with no separate freezer storage), Size Range: Large (21 to 23 cu. ft.), Energy Star (10% less than Code Maximum) | DEER2020 | D20 v1 | 2020-11-24 16:30 | Res-Refg-dKWH-Cond | DEER | Scaled | Delta | 36 | 42.5 | None |  | 0 |  | 1 | Res | Any | AppPlug | Refrig | Ref_Storage | RefrigFrz |  | Appl-ESRefg |  |  |  |  | Refg-All_Large-Code | Refg-All_Large-Tier1 | Available |  | 0 | 0 |  | RobNc |  | Appl-ESRefg |  | None | 2020-01-01 | [6 empty] | Standard |  | 1 | 1 | 0 | Deemed Ex Ante Team |  |  |  | Updated to indicate claim/filing status
2020 | C-Out-RdAr-LEDFixt-PM-Ext(390w)-dW54 | Commercial Outdoor Road & Area Lighting: LED Fixture. Normal Replacement (NR) and New Construction (NC) applications. Savings calculated above a standard practice baseline. | DEER2020 | D20v1 | 2020-11-24 16:30 | All-Oltg-dWatt | NonDEER | Scaled | DeltaWatts | 53.9 |  | None |  | 0 |  | 0 | Com | Any | Lighting | OutGen | Ltg_Fixture | LED_fixt | RdAr-LEDFixt-PM-Ext(390w) | OLtg-Com-LED-50000hr |  | 100% LED at 25th percentile Lighting Facts | LED Fixture: Pole-Mounted, Exterior rated, 390 Watts |  |  |  | Available |  | 0 | 0 | [5 empty] | None | 2020-01-01 | 2020-03-18 | [5 empty] | Standard | Workpaper required to support use of HOU without motions sensors. | 1 | 1 | 0 | Deemed Ex Ante Team |  | Workpaper required to support use of HOU without motions sensors. |  | Updated to indicate claim/filing status
2020 | C-Out-Cnpy-LEDFixt-Ext(29w)-dW7 | Commercial Outdoor Canopy Lighting: LED Fixture. Normal Replacement (NR) and New Construction (NC) applications. Savings calculated above a standard practice baseline. | DEER2020 | D20v1 | 2020-11-24 16:30 | All-Oltg-dWatt | NonDEER | Scaled | DeltaWatts | 7.2 |  | None |  | 0 |  | 0 | Com | Any | Lighting | OutGen | Ltg_Fixture | LED_fixt | Cnpy-LEDFixt-Ext(29w) | OLtg-Com-LED-50000hr |  | 100% LED at 25th percentile Lighting Facts | LED Fixture: Canopy, Exterior rated, 29 Watts |  |  |  | Available |  | 0 | 0 | [5 empty] | None | 2020-01-01 | 2020-03-18 | [5 empty] | Standard |  | 1 | 1 | 0 | Deemed Ex Ante Team |  |  |  | Updated to indicate claim/filing status
2020 | R-Out-LED-A19(EISA-Bin-60w-110LPW)-dWP1p5 | LED A Lamp replaces pre-existing standard lighting Wattage based on EISA bin and LPW | DEER2020 | D20v1 | 2020-11-24 16:30 | Res-Oltg-dWatt-SI | DEER | Scaled | DeltaWatts | 1.5 | 1.5 | None |  | 0 |  | 0 | Res | Any | Lighting | OutGen | Ltg_Lamp | LED_lamp |  | OLtg-Res-LED-10000hr | LED A19 Basecase, 75% LED, 25% CFL | LED A19 Basecase, 75% LED, 25% CFL | LED Lamp: A19, EISA Bin 60, 110 LPW |  |  |  | Available |  | 0 | 0 |  | NrNc |  |  |  | None | 2020-01-01 | 2020-03-18 | [5 empty] | Standard | DEER2020 update for: revised EUL; revised impacts, IEFs and peak demand | 1 | 1 | 0 | Deemed Ex Ante Team |  | DEER2020 update for: revised EUL; revised impacts, IEFs and peak demand |  | Updated to indicate claim/filing status
10070 | RE-HV-RefChrg-Inc-typ | Increase Refrigerant Charge - Typical (< 20% rated charge) | DEER2014 | D11 v4.00 | 2020-11-24 16:30 | RE-HV-RefChrg-Inc-typ | DEER | Standard | None | 0 | 0 | None |  | 0 |  | 0 | Res | Any | HVAC | SpaceCool | dxAC_equip | spltSEER |  | HV-RefChrg | <20% Refrig Undchg (0.346 Cooling EIR) | Rated Refrig Chg (0.310 Cooling EIR) | Increase Refrigerant Charge - Typical (< 20% rated charge) |  |  | RE-HV-RefChrg-Inc-typ | Available | Dec/Inc, High/Low combined into a single measure | 0 | 0 |  | Retro |  | HV-RefChrg |  | DEER1314 | 2013-01-01 | 2017-12-31 | InEA_same |  |  |  |  | Component | Measure exired due to DEER2018 update | 1 | 1 | 0 | Deemed Ex Ante Team |  | Measure exired due to DEER2018 update |  | Updated to indicate claim/filing status
2020 | C-Out-Strt-LEDFixt-PM-Ext(45w)-dW14 | Commercial Outdoor Street Lighting: LED Fixture. Normal Replacement (NR) and New Construction (NC) applications. Savings calculated above a standard practice baseline. | DEER2019 | D20v0 | 2020-11-24 16:30 | All-Oltg-dWatt | NonDEER | Scaled | DeltaWatts | 14.4 |  | None |  | 0 |  | 0 | Com | Any | Lighting | OutGen | Ltg_Fixture | LED_fixt | Strt-LEDFixt-PM-Ext(45w) | OLtg-Com-LED-50000hr |  | 100% LED at 25th percentile Lighting Facts | LED Fixture: Pole-Mounted, Exterior rated, 45 Watts |  |  |  | Available |  | 0 | 0 | DEER2019 Proposed Update |  |  |  |  | None | 2019-01-01 | 2019-12-31 | [5 empty] | Standard | Measure expires 12/31/2019, replaced with DEER2020 measures with revised peak demand period definition. | 1 | 1 | 0 | Deemed Ex Ante Team |  | Measure expires 12/31/2019, replaced with DEER2020 measures with revised peak demand period definition. |  | Updated to indicate claim/filing status
2020 | C-Out-RdAr-LEDFixt-PM-Ext-1(90w)-dW27-MS | Commercial Outdoor Road & Area Lighting: LED Fixture. Normal Replacement (NR) and New Construction (NC) applications. Savings calculated above a standard practice baseline. | DEER2019 | D20v0 | 2020-11-24 16:30 | All-Oltg-dWatt-MS | NonDEER | Scaled | DeltaWatts | 27 |  | None |  | 0 |  | 0 | Com | Any | Lighting | OutGen | Ltg_Fixture | LED_fixt | RdAr-LEDFixt-PM-Ext-1(90w) | OLtg-Com-LED-50000hr |  | 100% LED at 25th percentile Lighting Facts | LED Fixture: Pole-Mounted, Exterior rated, 90 Watts with motion sensing required by Title 24 |  |  |  | Available |  | 0 | 0 | DEER2019 Proposed Update |  |  |  |  | None | 2019-01-01 | 2019-12-31 | [5 empty] | Standard |  | 1 | 1 | 0 | Deemed Ex Ante Team |  |  |  | Updated to indicate claim/filing status
2020 | C-In-LED-PAR30(11w)-dWP15 | Commercial Indoor General Lighting: LED Lamp replaces pre-existing standard lighting Wattage. Measure includes Code case. Impacts: CFL-based HOU (varies by BldgType) | DEER2020 | D20v1 | 2020-11-24 16:30 | Com-ILtg-SI-dWatt | DEER | Scaled | BaseRatio |  |  | None |  | 0 |  | 1 | Com | Any | Lighting | InGen-ScrewIn | Ltg_Lamp | LED_lamp |  | ILtg-Com-LED-20000hr |  |  |  | LEDratio0234 | LEDratio0234 | LED-PAR30(11w) | Available |  | 0 | 0 |  | NrNc |  |  |  | None | 2020-01-01 | 2020-03-18 | [5 empty] | Standard | DEER2020 update for: revised impacts, IEFs and peak demand | 1 | 1 | 0 | Deemed Ex Ante Team |  | DEER2020 update for: revised impacts, IEFs and peak demand |  | Updated to indicate claim/filing status
92 | NE-HVAC-Chlr-Screw-gte300tons-0p511kwpton | Water cooled screw chiller (>= 300 tons, 0.511 kW/ton) | DEER2014 | D13 v1.0 | 2020-11-24 16:30 | NE-HVAC-Chlr-Screw-gte300tons-0p511kwpton | DEER | Standard | None | 0 | 0 | None |  | 0 |  | 0 | Com | Any | HVAC | SpaceCool | Chiller | Screw |  | HVAC-Chlr | Water cooled screw chiller, efficiency based on vintage | Water cooled screw chiller (0.62 kW/ton) | Water cooled screw chiller (>= 300 tons, 0.511 kW/ton) |  |  |  | Available |  | 0 | 0 |  | ErRobNc |  | HVAC-Chlr | D08-NE-HVAC-Chlr-Screw-gte300tons-0p511kwpton | DEER1314 | 2013-01-01 | 2019-12-31 | DEER |  |  |  |  | Standard |  | 1 | 1 | 0 | Deemed Ex Ante Team |  |  |  | Updated to indicate claim/filing status
1722 | NE-HVAC-Chlr-WtrCldCentChlr-Conv-150to299tons-0.549kwpton-0.495IPLV | Water Cooled Constant Speed Centrifugal Chiller (150 to 299 tons, 0.549 Max kW/ton, 0.495 Max IPLV) | DEER2017 | D17 v2 | 2020-11-24 16:30 | NE-HVAC-Chlr-WtrCldCentChlr-Conv-1Cmp-150to299tons-0.549kwpton | DEER | Standard | None | 0 | 0 | None |  | 0 |  | 0 | Com | Any | HVAC | SpaceCool | Chiller | WtrCldCentChlr |  | HVAC-Chlr | Water cooled constant speed centrifugal chiller, efficiency based on vintage | Water Cooled Constant Speed Centrifugal Chiller (150 to 299 tons, 0.61 kW/ton, 0.55 IPLV) | Water Cooled Constant Speed Centrifugal Chiller (150 to 299 tons, 0.549 kW/ton, 0.495 IPLV) |  | WtrCldCentChlr-Conv-150to299tons-0.61kwpton-0.55IPLV | WtrCldCentChlr-Conv-150to299tons-0.549kwpton-0.495IPLV | Available |  | 0 | 0 | June 2017 DEER Update | ErRobNc |  | HVAC-Chlr |  | None | 2017-01-01 | 2019-12-31 | NotInEA |  |  |  |  | Standard |  | 1 | 1 | 0 | Deemed Ex Ante Team |  |  |  | Updated to indicate claim/filing status
1722 | NE-HVAC-Chlr-WtrCldCentChlr-Conv-1Cmp-150to299tons-0.54kwpton-0.34IPLV-VarSpd-CndRlf | Water Cooled Centrifugal Chiller w/1 conventional VSD compressor and condenser relief (150 to 299 tons, 0.54 Max kW/ton, 0.34 Max IPLV) | DEER2017 | D17 v2 | 2020-11-24 16:30 | NE-HVAC-Chlr-WtrCldCentChlr-Conv-1Cmp-AllSizes-VarSpd-dkWton | DEER | Scaled | Delta | 0.09525 | 0.09525 | None |  | 0 |  | 0 | Com | Any | HVAC | SpaceCool | Chiller | WtrCldCentChlr |  | HVAC-Chlr | Water Cooled Centrifugal Chiller w/1 conventional VSD compressor and condenser relief (150 to 299 tons, 0.635 kW/ton, 0.4 IPLV) | Water Cooled Centrifugal Chiller w/1 conventional VSD compressor and condenser relief (150 to 299 tons, 0.635 kW/ton, 0.4 IPLV) | Water Cooled Centrifugal Chiller w/1 conventional VSD compressor and condenser relief (150 to 299 tons, 0.54 kW/ton, 0.34 IPLV) | WtrCldCentChlr-Conv-1Cmp-150to299tons-0.635kwpton-0.4IPLV-VarSpd-CndRlf | WtrCldCentChlr-Conv-1Cmp-150to299tons-0.635kwpton-0.4IPLV-VarSpd-CndRlf | WtrCldCentChlr-Conv-1Cmp-150to299tons-0.54kwpton-0.34IPLV-VarSpd-CndRlf | Available |  | 0 | 0 | June 2017 DEER Update | ErRobNc |  | HVAC-Chlr |  | None | 2017-01-01 | 2019-12-31 | NotInEA |  |  |  |  | Standard |  | 1 | 1 | 0 | Deemed Ex Ante Team |  |  |  | Updated to indicate claim/filing status
2020 | R-In-LEDFixt-2(24w)-dWP47-dWC34 | Residential Indoor General Lighting: LED Fixture replaces pre-existing standard lighting Wattage. Measure includes Code case. | DEER2020 | D20v1 | 2020-11-24 16:30 | Res-Iltg-SI-dWatt | DEER | Scaled | BaseRatio |  |  | None |  | 0 |  | 1 | Res | Any | Lighting | InGen-ScrewIn | Ltg_Fixture | LED_fixt |  | ILtg-Res-LED-50000hr+12yr |  |  |  | LEDratio0296 | LEDratio0242 | LEDFixt-2(24w) | Available |  | 0 | 0 |  | ArNrNc |  | LtgFixture-Default |  | None | 2020-01-01 | 2020-03-18 | [5 empty] | Standard | DEER2020 update for: ISP/Title 24 wattage baseline; revised impacts, IEFs and peak demand | 1 | 1 | 0 | Deemed Ex Ante Team |  | DEER2020 update for: ISP/Title 24 wattage baseline; revised impacts, IEFs and peak demand |  | Updated to indicate claim/filing status
2020 | R-In-LEDFixt-2(25w)-dWP49-dWC35 | Residential Indoor General Lighting: LED Fixture replaces pre-existing standard lighting Wattage. Measure includes Code case. | DEER2020 | D20v1 | 2020-11-24 16:30 | Res-Iltg-SI-dWatt | DEER | Scaled | BaseRatio |  |  | None |  | 0 |  | 1 | Res | Any | Lighting | InGen-ScrewIn | Ltg_Fixture | LED_fixt |  | ILtg-Res-LED-50000hr+12yr |  |  |  | LEDratio0296 | LEDratio0242 | LEDFixt-2(25w) | Available |  | 0 | 0 |  | ArNrNc |  | LtgFixture-Default |  | None | 2020-01-01 | 2020-03-18 | [5 empty] | Standard | DEER2020 update for: ISP/Title 24 wattage baseline; revised impacts, IEFs and peak demand | 1 | 1 | 0 | Deemed Ex Ante Team |  | DEER2020 update for: ISP/Title 24 wattage baseline; revised impacts, IEFs and peak demand |  | Updated to indicate claim/filing status
1722 | NE-HVAC-Chlr-WtrCldCentChlr-Conv-1Cmp-300to399tons-0.536kwpton-0.351IPLV-VarSpd-CndRlf | Water Cooled Centrifugal Chiller w/1 conventional VSD compressor and condenser relief (300 to 399 tons, 0.536 Max kW/ton, 0.351 Max IPLV) | DEER2017 | D17 v2 | 2020-11-24 16:30 | NE-HVAC-Chlr-WtrCldCentChlr-Conv-1Cmp-AllSizes-VarSpd-dkWton | DEER | Scaled | Delta | 0.0595 | 0.0595 | None |  | 0 |  | 0 | Com | Any | HVAC | SpaceCool | Chiller | WtrCldCentChlr |  | HVAC-Chlr | Water Cooled Centrifugal Chiller w/1 conventional VSD compressor and condenser relief (300 to 399 tons, 0.595 kW/ton, 0.39 IPLV) | Water Cooled Centrifugal Chiller w/1 conventional VSD compressor and condenser relief (300 to 399 tons, 0.595 kW/ton, 0.39 IPLV) | Water Cooled Centrifugal Chiller w/1 conventional VSD compressor and condenser relief (300 to 399 tons, 0.536 kW/ton, 0.351 IPLV) | WtrCldCentChlr-Conv-1Cmp-300to399tons-0.595kwpton-0.39IPLV-VarSpd-CndRlf | WtrCldCentChlr-Conv-1Cmp-300to399tons-0.595kwpton-0.39IPLV-VarSpd-CndRlf | WtrCldCentChlr-Conv-1Cmp-300to399tons-0.536kwpton-0.351IPLV-VarSpd-CndRlf | Available |  | 0 | 0 | June 2017 DEER Update | ErRobNc |  | HVAC-Chlr |  | None | 2017-01-01 | 2019-12-31 | NotInEA |  |  |  |  | Standard |  | 1 | 1 | 0 | Deemed Ex Ante Team |  |  |  | Updated to indicate claim/filing status
10090 | Res-Refrig-ARP-PGE | Component of PGE appliance recycling program: refrigerator, weighted conditioned + unconditioned space | DEER2014 | D13 v1.00 | 2020-11-24 16:30 | Res-Refrig-ARP-PGE | DEER | CrossMeasWtd | None | 0 | 0 | None | PGE-Res-Refrig-ARP | 0 |  | 0 | Res | PGE | AppPlug | Refrig | Ref_Storage | RefrigFrz |  | Appl-RecRef | [6 empty] | Available | Conditioned and Unconditioned spaces combined for final measure | 0 | 0 |  | ErRul |  | Appl-RecRef |  | Res-Refrig-ARP-PGE | 2013-01-01 | 2019-12-31 | DEER |  |  |  |  | Component |  | 1 | 1 | 0 | Deemed Ex Ante Team |  |  |  | Updated to indicate claim/filing status
1212 | C-Out-LED-A19(EISA-Bin-40w-80LPW)-dWP7p6 | LED A Lamp replaces pre-existing standard lighting Wattage based on EISA bin and LPW | ExAnte2017 | Disposition | 2020-11-24 16:30 | Com-Oltg-dWatt | NonDEER | Scaled | DeltaWatts | 7.6 | 7.6 | None |  | 0 |  | 0 | Com | Any | Lighting | OutGen | Ltg_Lamp | LED_lamp |  | OLtg-Com-LED-20000hr | LED A19 Basecase, 20% LED, 55% CFL, 25% Halogen | LED A19 Basecase, 20% LED, 55% CFL, 25% Halogen | LED Lamp: A19, EISA Bin 40, 80 LPW |  |  |  | Available |  |  |  | 2017ScrewInLampDisposition | ErRobNc |  |  |  | 2017Dispo-Com-OutLtg | 2017-07-01 | 2018-06-30 | InEA_modVal |  |  |  |  | Standard | Remove expiry date per Commission Staff direction 2018ScrewInLampSavignsMethods-11Dec2017.pdf | 1 | 1 | 0 | Deemed Ex Ante Team |  | Remove expiry date per Commission Staff direction 2018ScrewInLampSavignsMethods-11Dec2017.pdf |  | Updated to indicate claim/filing status
1722 | NE-HVAC-Chlr-WtrCldCentChlr-Conv-1Cmp-400to599tons-0.497kwpton-0.323IPLV-VarSpd-CndRlf | Water Cooled Centrifugal Chiller w/1 conventional VSD compressor and condenser relief (400 to 599 tons, 0.497 Max kW/ton, 0.323 Max IPLV) | DEER2017 | D17 v2 | 2020-11-24 16:30 | NE-HVAC-Chlr-WtrCldCentChlr-Conv-1Cmp-AllSizes-VarSpd-dkWton | DEER | Scaled | Delta | 0.08775 | 0.08775 | None |  | 0 |  | 0 | Com | Any | HVAC | SpaceCool | Chiller | WtrCldCentChlr |  | HVAC-Chlr | Water Cooled Centrifugal Chiller w/1 conventional VSD compressor and condenser relief (400 to 599 tons, 0.585 kW/ton, 0.38 IPLV) | Water Cooled Centrifugal Chiller w/1 conventional VSD compressor and condenser relief (400 to 599 tons, 0.585 kW/ton, 0.38 IPLV) | Water Cooled Centrifugal Chiller w/1 conventional VSD compressor and condenser relief (400 to 599 tons, 0.497 kW/ton, 0.323 IPLV) | WtrCldCentChlr-Conv-1Cmp-400to599tons-0.585kwpton-0.38IPLV-VarSpd-CndRlf | WtrCldCentChlr-Conv-1Cmp-400to599tons-0.585kwpton-0.38IPLV-VarSpd-CndRlf | WtrCldCentChlr-Conv-1Cmp-400to599tons-0.497kwpton-0.323IPLV-VarSpd-CndRlf | Available |  | 0 | 0 | June 2017 DEER Update | ErRobNc |  | HVAC-Chlr |  | None | 2017-01-01 | 2019-12-31 | NotInEA |  |  |  |  | Standard |  | 1 | 1 | 0 | Deemed Ex Ante Team |  |  |  | Updated to indicate claim/filing status
1722 | NE-HVAC-Chlr-WtrCldCentChlr-Conv-1Cmp-400to599tons-0.527kwpton-0.342IPLV-VarSpd-CndRlf | Water Cooled Centrifugal Chiller w/1 conventional VSD compressor and condenser relief (400 to 599 tons, 0.527 Max kW/ton, 0.342 Max IPLV) | DEER2017 | D17 v2 | 2020-11-24 16:30 | NE-HVAC-Chlr-WtrCldCentChlr-Conv-1Cmp-AllSizes-VarSpd-dkWton | DEER | Scaled | Delta | 0.0585 | 0.0585 | None |  | 0 |  | 0 | Com | Any | HVAC | SpaceCool | Chiller | WtrCldCentChlr |  | HVAC-Chlr | Water Cooled Centrifugal Chiller w/1 conventional VSD compressor and condenser relief (400 to 599 tons, 0.585 kW/ton, 0.38 IPLV) | Water Cooled Centrifugal Chiller w/1 conventional VSD compressor and condenser relief (400 to 599 tons, 0.585 kW/ton, 0.38 IPLV) | Water Cooled Centrifugal Chiller w/1 conventional VSD compressor and condenser relief (400 to 599 tons, 0.527 kW/ton, 0.342 IPLV) | WtrCldCentChlr-Conv-1Cmp-400to599tons-0.585kwpton-0.38IPLV-VarSpd-CndRlf | WtrCldCentChlr-Conv-1Cmp-400to599tons-0.585kwpton-0.38IPLV-VarSpd-CndRlf | WtrCldCentChlr-Conv-1Cmp-400to599tons-0.527kwpton-0.342IPLV-VarSpd-CndRlf | Available |  | 0 | 0 | June 2017 DEER Update | ErRobNc |  | HVAC-Chlr |  | None | 2017-01-01 | 2019-12-31 | NotInEA |  |  |  |  | Standard |  | 1 | 1 | 0 | Deemed Ex Ante Team |  |  |  | Updated to indicate claim/filing status
1722 | NE-HVAC-Chlr-WtrCldCentChlr-Conv-1Cmp-lt150tons-0.626kwpton-0.396IPLV-VarSpd-CndRlf | Water Cooled Centrifugal Chiller w/1 conventional VSD compressor and condenser relief (< 150 tons, 0.626 Max kW/ton, 0.396 Max IPLV) | DEER2017 | D17 v2 | 2020-11-24 16:30 | NE-HVAC-Chlr-WtrCldCentChlr-Conv-1Cmp-AllSizes-VarSpd-dkWton | DEER | Scaled | Delta | 0.0695 | 0.0695 | None |  | 0 |  | 0 | Com | Any | HVAC | SpaceCool | Chiller | WtrCldCentChlr |  | HVAC-Chlr | Water Cooled Centrifugal Chiller w/1 conventional VSD compressor and condenser relief (< 150 tons, 0.695 kW/ton, 0.44 IPLV) | Water Cooled Centrifugal Chiller w/1 conventional VSD compressor and condenser relief (< 150 tons, 0.695 kW/ton, 0.44 IPLV) | Water Cooled Centrifugal Chiller w/1 conventional VSD compressor and condenser relief (< 150 tons, 0.626 kW/ton, 0.396 IPLV) | WtrCldCentChlr-Conv-1Cmp-lt150tons-0.695kwpton-0.44IPLV-VarSpd-CndRlf | WtrCldCentChlr-Conv-1Cmp-lt150tons-0.695kwpton-0.44IPLV-VarSpd-CndRlf | WtrCldCentChlr-Conv-1Cmp-lt150tons-0.626kwpton-0.396IPLV-VarSpd-CndRlf | Available |  | 0 | 0 | June 2017 DEER Update | ErRobNc |  | HVAC-Chlr |  | None | 2017-01-01 | 2019-12-31 | NotInEA |  |  |  |  | Standard |  | 1 | 1 | 0 | Deemed Ex Ante Team |  |  |  | Updated to indicate claim/filing status
1722 | NE-HVAC-Chlr-WtrCldCentChlr-Conv-300to399tons-0.476kwpton-0.442IPLV | Water Cooled Constant Speed Centrifugal Chiller (300 to 399 tons, 0.476 Max kW/ton, 0.442 Max IPLV) | DEER2017 | D17 v2 | 2020-11-24 16:30 | NE-HVAC-Chlr-WtrCldCentChlr-Conv-1Cmp-300to399tons-0.476kwpton | DEER | Standard | None | 0 | 0 | None |  | 0 |  | 0 | Com | Any | HVAC | SpaceCool | Chiller | WtrCldCentChlr |  | HVAC-Chlr | Water cooled constant speed centrifugal chiller, efficiency based on vintage | Water Cooled Constant Speed Centrifugal Chiller (300 to 399 tons, 0.56 kW/ton, 0.52 IPLV) | Water Cooled Constant Speed Centrifugal Chiller (300 to 399 tons, 0.476 kW/ton, 0.442 IPLV) |  | WtrCldCentChlr-Conv-300to399tons-0.56kwpton-0.52IPLV | WtrCldCentChlr-Conv-300to399tons-0.476kwpton-0.442IPLV | Available |  | 0 | 0 | June 2017 DEER Update | ErRobNc |  | HVAC-Chlr |  | None | 2017-01-01 | 2019-12-31 | NotInEA |  |  |  |  | Standard |  | 1 | 1 | 0 | Deemed Ex Ante Team |  |  |  | Updated to indicate claim/filing status
1722 | NE-HVAC-Chlr-WtrCldCentChlr-Conv-300to399tons-0.504kwpton-0.468IPLV | Water Cooled Constant Speed Centrifugal Chiller (300 to 399 tons, 0.504 Max kW/ton, 0.468 Max IPLV) | DEER2017 | D17 v2 | 2020-11-24 16:30 | NE-HVAC-Chlr-WtrCldCentChlr-Conv-1Cmp-300to399tons-0.504kwpton | DEER | Standard | None | 0 | 0 | None |  | 0 |  | 0 | Com | Any | HVAC | SpaceCool | Chiller | WtrCldCentChlr |  | HVAC-Chlr | Water cooled constant speed centrifugal chiller, efficiency based on vintage | Water Cooled Constant Speed Centrifugal Chiller (300 to 399 tons, 0.56 kW/ton, 0.52 IPLV) | Water Cooled Constant Speed Centrifugal Chiller (300 to 399 tons, 0.504 kW/ton, 0.468 IPLV) |  | WtrCldCentChlr-Conv-300to399tons-0.56kwpton-0.52IPLV | WtrCldCentChlr-Conv-300to399tons-0.504kwpton-0.468IPLV | Available |  | 0 | 0 | June 2017 DEER Update | ErRobNc |  | HVAC-Chlr |  | None | 2017-01-01 | 2019-12-31 | NotInEA |  |  |  |  | Standard |  | 1 | 1 | 0 | Deemed Ex Ante Team |  |  |  | Updated to indicate claim/filing status
1722 | NE-HVAC-Chlr-WtrCldCentChlr-Conv-400to599tons-0.476kwpton-0.425IPLV | Water Cooled Constant Speed Centrifugal Chiller (400 to 599 tons, 0.476 Max kW/ton, 0.425 Max IPLV) | DEER2017 | D17 v2 | 2020-11-24 16:30 | NE-HVAC-Chlr-WtrCldCentChlr-Conv-1Cmp-400to599tons-0.476kwpton | DEER | Standard | None | 0 | 0 | None |  | 0 |  | 0 | Com | Any | HVAC | SpaceCool | Chiller | WtrCldCentChlr |  | HVAC-Chlr | Water cooled constant speed centrifugal chiller, efficiency based on vintage | Water Cooled Constant Speed Centrifugal Chiller (400 to 599 tons, 0.56 kW/ton, 0.5 IPLV) | Water Cooled Constant Speed Centrifugal Chiller (400 to 599 tons, 0.476 kW/ton, 0.425 IPLV) |  | WtrCldCentChlr-Conv-400to599tons-0.56kwpton-0.5IPLV | WtrCldCentChlr-Conv-400to599tons-0.476kwpton-0.425IPLV | Available |  | 0 | 0 | June 2017 DEER Update | ErRobNc |  | HVAC-Chlr |  | None | 2017-01-01 | 2019-12-31 | NotInEA |  |  |  |  | Standard |  | 1 | 1 | 0 | Deemed Ex Ante Team |  |  |  | Updated to indicate claim/filing status
1722 | NE-HVAC-Chlr-WtrCldCentChlr-Conv-400to599tons-0.504kwpton-0.5IPLV | Water Cooled Constant Speed Centrifugal Chiller (400 to 599 tons, 0.504 Max kW/ton, 0.5 Max IPLV) | DEER2017 | D17 v2 | 2020-11-24 16:30 | NE-HVAC-Chlr-WtrCldCentChlr-Conv-1Cmp-400to599tons-0.504kwpton | DEER | Standard | None | 0 | 0 | None |  | 0 |  | 0 | Com | Any | HVAC | SpaceCool | Chiller | WtrCldCentChlr |  | HVAC-Chlr | Water cooled constant speed centrifugal chiller, efficiency based on vintage | Water Cooled Constant Speed Centrifugal Chiller (400 to 599 tons, 0.56 kW/ton, 0.5 IPLV) | Water Cooled Constant Speed Centrifugal Chiller (400 to 599 tons, 0.504 kW/ton, 0.5 IPLV) |  | WtrCldCentChlr-Conv-400to599tons-0.56kwpton-0.5IPLV | WtrCldCentChlr-Conv-400to599tons-0.504kwpton-0.5IPLV | Available |  | 0 | 0 | June 2017 DEER Update | ErRobNc |  | HVAC-Chlr |  | None | 2017-01-01 | 2019-12-31 | NotInEA |  |  |  |  | Standard |  | 1 | 1 | 0 | Deemed Ex Ante Team |  |  |  | Updated to indicate claim/filing status
87 | NE-HVAC-Chlr-WtrRecip-gte300tons-0p536kwpton | Water cooled reciprocating chiller (>= 300 tons, 0.536 kW/ton) | DEER2014 | D13 v1.0 | 2020-11-24 16:30 | NE-HVAC-Chlr-WtrRecip-gte300tons-0p536kwpton | DEER | Standard | None | 0 | 0 | None |  | 0 |  | 0 | Com | Any | HVAC | SpaceCool | Chiller | RecipComp |  | HVAC-Chlr | Water cooled reciprocating chiller, efficiency based on vintage | Water cooled reciprocating chiller (0.62 kW/ton) | Water cooled reciprocating chiller (>= 300 tons, 0.536 kW/ton) |  |  |  | Available |  | 0 | 0 |  | RobNc |  | HVAC-Chlr | D08-NE-HVAC-Chlr-WtrRecip-AllSizes-0p672kwpton | None | 2014-07-01 | 2019-12-31 | DEER |  |  |  |  | Standard |  | 1 | 1 | 0 | Deemed Ex Ante Team |  |  |  | Updated to indicate claim/filing status
85 | NE-HVAC-Chlr-WtrRecip-lt150tons-0p672kwpton | Water cooled reciprocating chiller (< 150 tons, 0.672 kW/ton) | DEER2014 | D13 v1.0 | 2020-11-24 16:30 | NE-HVAC-Chlr-WtrRecip-lt150tons-0p672kwpton | DEER | Standard | None | 0 | 0 | None |  | 0 |  | 0 | Com | Any | HVAC | SpaceCool | Chiller | RecipComp |  | HVAC-Chlr | Water cooled reciprocating chiller, efficiency based on vintage | Water cooled reciprocating chiller (0.778 kW/ton) | Water cooled reciprocating chiller (< 150 tons, 0.672 kW/ton) |  |  |  | Available |  | 0 | 0 |  | RobNc |  | HVAC-Chlr | D08-NE-HVAC-Chlr-WtrRecip-AllSizes-0p672kwpton | None | 2014-07-01 | 2019-12-31 | DEER |  |  |  |  | Standard |  | 1 | 1 | 0 | Deemed Ex Ante Team |  |  |  | Updated to indicate claim/filing status
1722 | NE-HVAC-Chlr-WtrCldCentChlr-Conv-lt150tons-0.549kwpton-0.495IPLV | Water Cooled Constant Speed Centrifugal Chiller (< 150 tons, 0.549 Max kW/ton, 0.495 Max IPLV) | DEER2017 | D17 v2 | 2020-11-24 16:30 | NE-HVAC-Chlr-WtrCldCentChlr-Conv-1Cmp-lt150tons-0.549kwpton | DEER | Standard | None | 0 | 0 | None |  | 0 |  | 0 | Com | Any | HVAC | SpaceCool | Chiller | WtrCldCentChlr |  | HVAC-Chlr | Water cooled constant speed centrifugal chiller, efficiency based on vintage | Water Cooled Constant Speed Centrifugal Chiller (< 150 tons, 0.61 kW/ton, 0.55 IPLV) | Water Cooled Constant Speed Centrifugal Chiller (< 150 tons, 0.549 kW/ton, 0.495 IPLV) |  | WtrCldCentChlr-Conv-lt150tons-0.61kwpton-0.55IPLV | WtrCldCentChlr-Conv-lt150tons-0.549kwpton-0.495IPLV | Available |  | 0 | 0 | June 2017 DEER Update | ErRobNc |  | HVAC-Chlr |  | None | 2017-01-01 | 2019-12-31 | NotInEA |  |  |  |  | Standard |  | 1 | 1 | 0 | Deemed Ex Ante Team |  |  |  | Updated to indicate claim/filing status
1722 | NE-HVAC-Chlr-WtrCldCentChlr-NoFric-1Cmp-150to299tons-0.54kwpton-0.34IPLV-VarSpd-CndRlf | Water Cooled Centrifugal Chiller w/1 frictionless VSD compressor and condenser relief (150 to 299 tons, 0.54 Max kW/ton, 0.34 Max IPLV) | DEER2017 | D17 v2 | 2020-11-24 16:30 | NE-HVAC-Chlr-WtrCldCentChlr-NoFric-1Cmp-AllSizes-VarSpd-dkWton | DEER | Scaled | Delta | 0.09525 | 0.09525 | None |  | 0 |  | 0 | Com | Any | HVAC | SpaceCool | Chiller | WtrCldCentChlr |  | HVAC-Chlr | Water Cooled Centrifugal Chiller w/1 frictionless VSD compressor and condenser relief (150 to 299 tons, 0.635 kW/ton, 0.4 IPLV) | Water Cooled Centrifugal Chiller w/1 frictionless VSD compressor and condenser relief (150 to 299 tons, 0.635 kW/ton, 0.4 IPLV) | Water Cooled Centrifugal Chiller w/1 frictionless VSD compressor and condenser relief (150 to 299 tons, 0.54 kW/ton, 0.34 IPLV) | WtrCldCentChlr-NoFric-1Cmp-150to299tons-0.635kwpton-0.4IPLV-VarSpd-CndRlf | WtrCldCentChlr-NoFric-1Cmp-150to299tons-0.635kwpton-0.4IPLV-VarSpd-CndRlf | WtrCldCentChlr-NoFric-1Cmp-150to299tons-0.54kwpton-0.34IPLV-VarSpd-CndRlf | Available |  | 0 | 0 | June 2017 DEER Update | ErRobNc |  | HVAC-Chlr |  | None | 2017-01-01 | 2019-12-31 | NotInEA |  |  |  |  | Standard |  | 1 | 1 | 0 | Deemed Ex Ante Team |  |  |  | Updated to indicate claim/filing status
1722 | NE-HVAC-Chlr-WtrCldCentChlr-NoFric-1Cmp-150to299tons-0.572kwpton-0.36IPLV-VarSpd-CndRlf | Water Cooled Centrifugal Chiller w/1 frictionless VSD compressor and condenser relief (150 to 299 tons, 0.572 Max kW/ton, 0.36 Max IPLV) | DEER2017 | D17 v2 | 2020-11-24 16:30 | NE-HVAC-Chlr-WtrCldCentChlr-NoFric-1Cmp-AllSizes-VarSpd-dkWton | DEER | Scaled | Delta | 0.0635 | 0.0635 | None |  | 0 |  | 0 | Com | Any | HVAC | SpaceCool | Chiller | WtrCldCentChlr |  | HVAC-Chlr | Water Cooled Centrifugal Chiller w/1 frictionless VSD compressor and condenser relief (150 to 299 tons, 0.635 kW/ton, 0.4 IPLV) | Water Cooled Centrifugal Chiller w/1 frictionless VSD compressor and condenser relief (150 to 299 tons, 0.635 kW/ton, 0.4 IPLV) | Water Cooled Centrifugal Chiller w/1 frictionless VSD compressor and condenser relief (150 to 299 tons, 0.572 kW/ton, 0.36 IPLV) | WtrCldCentChlr-NoFric-1Cmp-150to299tons-0.635kwpton-0.4IPLV-VarSpd-CndRlf | WtrCldCentChlr-NoFric-1Cmp-150to299tons-0.635kwpton-0.4IPLV-VarSpd-CndRlf | WtrCldCentChlr-NoFric-1Cmp-150to299tons-0.572kwpton-0.36IPLV-VarSpd-CndRlf | Available |  | 0 | 0 | June 2017 DEER Update | ErRobNc |  | HVAC-Chlr |  | None | 2017-01-01 | 2019-12-31 | NotInEA |  |  |  |  | Standard |  | 1 | 1 | 0 | Deemed Ex Ante Team |  |  |  | Updated to indicate claim/filing status
1722 | NE-HVAC-Chlr-WtrCldCentChlr-NoFric-1Cmp-300to399tons-0.506kwpton-0.332IPLV-VarSpd-CndRlf | Water Cooled Centrifugal Chiller w/1 frictionless VSD compressor and condenser relief (300 to 399 tons, 0.506 Max kW/ton, 0.332 Max IPLV) | DEER2017 | D17 v2 | 2020-11-24 16:30 | NE-HVAC-Chlr-WtrCldCentChlr-NoFric-1Cmp-AllSizes-VarSpd-dkWton | DEER | Scaled | Delta | 0.08925 | 0.08925 | None |  | 0 |  | 0 | Com | Any | HVAC | SpaceCool | Chiller | WtrCldCentChlr |  | HVAC-Chlr | Water Cooled Centrifugal Chiller w/1 frictionless VSD compressor and condenser relief (300 to 399 tons, 0.595 kW/ton, 0.39 IPLV) | Water Cooled Centrifugal Chiller w/1 frictionless VSD compressor and condenser relief (300 to 399 tons, 0.595 kW/ton, 0.39 IPLV) | Water Cooled Centrifugal Chiller w/1 frictionless VSD compressor and condenser relief (300 to 399 tons, 0.506 kW/ton, 0.332 IPLV) | WtrCldCentChlr-NoFric-1Cmp-300to399tons-0.595kwpton-0.39IPLV-VarSpd-CndRlf | WtrCldCentChlr-NoFric-1Cmp-300to399tons-0.595kwpton-0.39IPLV-VarSpd-CndRlf | WtrCldCentChlr-NoFric-1Cmp-300to399tons-0.506kwpton-0.332IPLV-VarSpd-CndRlf | Available |  | 0 | 0 | June 2017 DEER Update | ErRobNc |  | HVAC-Chlr |  | None | 2017-01-01 | 2019-12-31 | NotInEA |  |  |  |  | Standard |  | 1 | 1 | 0 | Deemed Ex Ante Team |  |  |  | Updated to indicate claim/filing status
10049 | RB-HV-MFDuctSeal-24pct-12pct | MultiFamily: Duct Sealing (Total Leakage Reduced from 24% of AHU flow to 12%) | DEER2017 | D17 v1.0 | 2020-11-24 16:30 | RB-HV-MFDuctSeal-24pct-12pct | DEER | Standard | None | 0 | 0 | None |  | 0 |  | 0 | Res | Any | HVAC | VentAirDist | HV_AirDist | DuctLeak |  | HV-DuctSeal | 12% Supply/12% Return (24% Total leakage) of AHU flow | 6% Supply/6% Return (12% Total leakage) of AHU flow | Duct Sealing (Total Leakage Reduced from 24% of AHU flow to 12%) |  |  | RB-HV-MFDuctSeal-24pct-12pct | Available | Bldg Types combined into a single measure | 0 | 0 |  | Retro |  | HV-DuctSeal | D08-RB-HV-MFDuctSeal-24pct-12pct | DEER131417 | 2013-01-01 | 2019-12-31 | [5 empty] | Component | Measure updated for DEER2017 | 1 | 1 | 0 | Deemed Ex Ante Team |  | Measure updated for DEER2017 |  | Updated to indicate claim/filing status
1722 | NE-HVAC-Chlr-WtrCldCentChlr-NoFric-1Cmp-400to599tons-0.497kwpton-0.323IPLV-VarSpd-CndRlf | Water Cooled Centrifugal Chiller w/1 frictionless VSD compressor and condenser relief (400 to 599 tons, 0.497 Max kW/ton, 0.323 Max IPLV) | DEER2017 | D17 v2 | 2020-11-24 16:30 | NE-HVAC-Chlr-WtrCldCentChlr-NoFric-1Cmp-AllSizes-VarSpd-dkWton | DEER | Scaled | Delta | 0.08775 | 0.08775 | None |  | 0 |  | 0 | Com | Any | HVAC | SpaceCool | Chiller | WtrCldCentChlr |  | HVAC-Chlr | Water Cooled Centrifugal Chiller w/1 frictionless VSD compressor and condenser relief (400 to 599 tons, 0.585 kW/ton, 0.38 IPLV) | Water Cooled Centrifugal Chiller w/1 frictionless VSD compressor and condenser relief (400 to 599 tons, 0.585 kW/ton, 0.38 IPLV) | Water Cooled Centrifugal Chiller w/1 frictionless VSD compressor and condenser relief (400 to 599 tons, 0.497 kW/ton, 0.323 IPLV) | WtrCldCentChlr-NoFric-1Cmp-400to599tons-0.585kwpton-0.38IPLV-VarSpd-CndRlf | WtrCldCentChlr-NoFric-1Cmp-400to599tons-0.585kwpton-0.38IPLV-VarSpd-CndRlf | WtrCldCentChlr-NoFric-1Cmp-400to599tons-0.497kwpton-0.323IPLV-VarSpd-CndRlf | Available |  | 0 | 0 | June 2017 DEER Update | ErRobNc |  | HVAC-Chlr |  | None | 2017-01-01 | 2019-12-31 | NotInEA |  |  |  |  | Standard |  | 1 | 1 | 0 | Deemed Ex Ante Team |  |  |  | Updated to indicate claim/filing status
131 | RE-HV-ResAC-13S | 13 SEER (11.09 EER) Split System Air Conditioner | DEER2014 | D11 v4.00 | 2020-11-24 16:30 | RE-HV-ResAC-13S | DEER | Standard | None | 0 | 0 | None |  | 0 |  | 0 | Res | Any | HVAC | SpaceCool | dxAC_equip | spltSEER |  | HV-ResAC | 10 SEER (9.31 EER) Split System Air Conditioner | 13 SEER (11.09 EER) Split System Air Conditioner | 13 SEER(11.09 EER) Split System Air Conditioner |  |  | RE-HV-ResAC-13S | Available |  | 0 | 0 |  | ErRul |  | HV-ResAC | D08-RE-HV-ResAC-13S | DEER1314end | 2013-01-01 | 2014-12-31 | DEER |  |  |  |  | Standard |  | 1 | 1 | 0 | Deemed Ex Ante Team |  |  |  | Updated to indicate claim/filing status
1722 | NE-HVAC-Chlr-WtrCldCentChlr-NoFric-1Cmp-400to599tons-0.527kwpton-0.342IPLV-VarSpd-CndRlf | Water Cooled Centrifugal Chiller w/1 frictionless VSD compressor and condenser relief (400 to 599 tons, 0.527 Max kW/ton, 0.342 Max IPLV) | DEER2017 | D17 v2 | 2020-11-24 16:30 | NE-HVAC-Chlr-WtrCldCentChlr-NoFric-1Cmp-AllSizes-VarSpd-dkWton | DEER | Scaled | Delta | 0.0585 | 0.0585 | None |  | 0 |  | 0 | Com | Any | HVAC | SpaceCool | Chiller | WtrCldCentChlr |  | HVAC-Chlr | Water Cooled Centrifugal Chiller w/1 frictionless VSD compressor and condenser relief (400 to 599 tons, 0.585 kW/ton, 0.38 IPLV) | Water Cooled Centrifugal Chiller w/1 frictionless VSD compressor and condenser relief (400 to 599 tons, 0.585 kW/ton, 0.38 IPLV) | Water Cooled Centrifugal Chiller w/1 frictionless VSD compressor and condenser relief (400 to 599 tons, 0.527 kW/ton, 0.342 IPLV) | WtrCldCentChlr-NoFric-1Cmp-400to599tons-0.585kwpton-0.38IPLV-VarSpd-CndRlf | WtrCldCentChlr-NoFric-1Cmp-400to599tons-0.585kwpton-0.38IPLV-VarSpd-CndRlf | WtrCldCentChlr-NoFric-1Cmp-400to599tons-0.527kwpton-0.342IPLV-VarSpd-CndRlf | Available |  | 0 | 0 | June 2017 DEER Update | ErRobNc |  | HVAC-Chlr |  | None | 2017-01-01 | 2019-12-31 | NotInEA |  |  |  |  | Standard |  | 1 | 1 | 0 | Deemed Ex Ante Team |  |  |  | Updated to indicate claim/filing status
2020 | C-Out-LEDFixt-WM-Ext(337w)-dW55 | Commercial Outdoor General Lighting: Wall-Mounted LED Fixture. Normal Replacement (NR) and New Construction (NC) applications. Savings calculated above a standard practice baseline. | DEER2020 | D20v1 | 2020-11-24 16:30 | All-Oltg-dWatt-MS | NonDEER | Scaled | DeltaWatts | 55 |  | None |  | 0 |  | 0 | Com | Any | Lighting | OutGen | Ltg_Fixture | LED_fixt | LEDFixt-WM-Ext(337w) | OLtg-Com-LED-50000hr |  | 100% LED at 25th percentile Lighting Facts | LED Fixture: Wall-Mounted, Exterior rated, 337 Watts |  |  |  | Available |  | 0 | 0 | [5 empty] | None | 2020-01-01 | 2020-03-18 | [5 empty] | Standard |  | 1 | 1 | 0 | Deemed Ex Ante Team |  |  |  | Updated to indicate claim/filing status
1722 | NE-HVAC-Chlr-WtrCldCentChlr-NoFric-1Cmp-AllSizes-0.439kwpton-0.225IPLV-VarSpd-CndRlf | Water Cooled Centrifugal Chiller w/1 frictionless VSD compressor and condenser relief (All Capacities, scaled measure based on d-kW/ton) | DEER2017 | D17 v2 | 2020-11-24 16:30 | NE-HVAC-Chlr-WtrCldCentChlr-NoFric-1Cmp-AllSizes-VarSpd-dkWton | DEER | Standard | None | 0 | 0 | None |  | 0 |  | 0 | Com | Any | HVAC | SpaceCool | Chiller | WtrCldCentChlr |  | HVAC-Chlr | Water Cooled Centrifugal Chiller w/1 frictionless VSD compressor and condenser relief (All Capacities, 0.695 kW/ton, 0.356 IPLV) | Water Cooled Centrifugal Chiller w/1 frictionless VSD compressor and condenser relief (All Capacities, 0.695 kW/ton, 0.356 IPLV) | Water Cooled Centrifugal Chiller w/1 frictionless VSD compressor and condenser relief (All Capacities, 0.439 kW/ton, 0.225 IPLV) | WtrCldCentChlr-NoFric-1Cmp-AllSizes-0.695kwpton-0.356IPLV-VarSpd-CndRlf | WtrCldCentChlr-NoFric-1Cmp-AllSizes-0.695kwpton-0.356IPLV-VarSpd-CndRlf | WtrCldCentChlr-NoFric-1Cmp-AllSizes-0.439kwpton-0.225IPLV-VarSpd-CndRlf | Available |  | 0 | 0 | June 2017 DEER Update | ErRobNc |  | HVAC-Chlr |  | None | 2017-01-01 | 2019-12-31 | NotInEA |  |  |  |  | Basis |  | 1 | 1 | 0 | Deemed Ex Ante Team |  |  |  | Updated to indicate claim/filing status
1722 | NE-HVAC-Chlr-WtrCldCentChlr-NoFric-1Cmp-gte600tons-0.527kwpton-0.342IPLV-VarSpd-CndRlf | Water Cooled Centrifugal Chiller w/1 frictionless VSD compressor and condenser relief (>= 600 tons, 0.527 Max kW/ton, 0.342 Max IPLV) | DEER2017 | D17 v2 | 2020-11-24 16:30 | NE-HVAC-Chlr-WtrCldCentChlr-NoFric-1Cmp-AllSizes-VarSpd-dkWton | DEER | Scaled | Delta | 0.0585 | 0.0585 | None |  | 0 |  | 0 | Com | Any | HVAC | SpaceCool | Chiller | WtrCldCentChlr |  | HVAC-Chlr | Water Cooled Centrifugal Chiller w/1 frictionless VSD compressor and condenser relief (>= 600 tons, 0.585 kW/ton, 0.38 IPLV) | Water Cooled Centrifugal Chiller w/1 frictionless VSD compressor and condenser relief (>= 600 tons, 0.585 kW/ton, 0.38 IPLV) | Water Cooled Centrifugal Chiller w/1 frictionless VSD compressor and condenser relief (>= 600 tons, 0.527 kW/ton, 0.342 IPLV) | WtrCldCentChlr-NoFric-1Cmp-gte600tons-0.585kwpton-0.38IPLV-VarSpd-CndRlf | WtrCldCentChlr-NoFric-1Cmp-gte600tons-0.585kwpton-0.38IPLV-VarSpd-CndRlf | WtrCldCentChlr-NoFric-1Cmp-gte600tons-0.527kwpton-0.342IPLV-VarSpd-CndRlf | Available |  | 0 | 0 | June 2017 DEER Update | ErRobNc |  | HVAC-Chlr |  | None | 2017-01-01 | 2019-12-31 | NotInEA |  |  |  |  | Standard |  | 1 | 1 | 0 | Deemed Ex Ante Team |  |  |  | Updated to indicate claim/filing status
1722 | NE-HVAC-Chlr-WtrCldCentChlr-NoFric-1Cmp-lt150tons-0.591kwpton-0.374IPLV-VarSpd-CndRlf | Water Cooled Centrifugal Chiller w/1 frictionless VSD compressor and condenser relief (< 150 tons, 0.591 Max kW/ton, 0.374 Max IPLV) | DEER2017 | D17 v2 | 2020-11-24 16:30 | NE-HVAC-Chlr-WtrCldCentChlr-NoFric-1Cmp-AllSizes-VarSpd-dkWton | DEER | Scaled | Delta | 0.10425 | 0.10425 | None |  | 0 |  | 0 | Com | Any | HVAC | SpaceCool | Chiller | WtrCldCentChlr |  | HVAC-Chlr | Water Cooled Centrifugal Chiller w/1 frictionless VSD compressor and condenser relief (< 150 tons, 0.695 kW/ton, 0.44 IPLV) | Water Cooled Centrifugal Chiller w/1 frictionless VSD compressor and condenser relief (< 150 tons, 0.695 kW/ton, 0.44 IPLV) | Water Cooled Centrifugal Chiller w/1 frictionless VSD compressor and condenser relief (< 150 tons, 0.591 kW/ton, 0.374 IPLV) | WtrCldCentChlr-NoFric-1Cmp-lt150tons-0.695kwpton-0.44IPLV-VarSpd-CndRlf | WtrCldCentChlr-NoFric-1Cmp-lt150tons-0.695kwpton-0.44IPLV-VarSpd-CndRlf | WtrCldCentChlr-NoFric-1Cmp-lt150tons-0.591kwpton-0.374IPLV-VarSpd-CndRlf | Available |  | 0 | 0 | June 2017 DEER Update | ErRobNc |  | HVAC-Chlr |  | None | 2017-01-01 | 2019-12-31 | NotInEA |  |  |  |  | Standard |  | 1 | 1 | 0 | Deemed Ex Ante Team |  |  |  | Updated to indicate claim/filing status
1722 | NE-HVAC-Chlr-WtrCldCentChlr-NoFric-1Cmp-lt150tons-0.626kwpton-0.396IPLV-VarSpd-CndRlf | Water Cooled Centrifugal Chiller w/1 frictionless VSD compressor and condenser relief (< 150 tons, 0.626 Max kW/ton, 0.396 Max IPLV) | DEER2017 | D17 v2 | 2020-11-24 16:30 | NE-HVAC-Chlr-WtrCldCentChlr-NoFric-1Cmp-AllSizes-VarSpd-dkWton | DEER | Scaled | Delta | 0.0695 | 0.0695 | None |  | 0 |  | 0 | Com | Any | HVAC | SpaceCool | Chiller | WtrCldCentChlr |  | HVAC-Chlr | Water Cooled Centrifugal Chiller w/1 frictionless VSD compressor and condenser relief (< 150 tons, 0.695 kW/ton, 0.44 IPLV) | Water Cooled Centrifugal Chiller w/1 frictionless VSD compressor and condenser relief (< 150 tons, 0.695 kW/ton, 0.44 IPLV) | Water Cooled Centrifugal Chiller w/1 frictionless VSD compressor and condenser relief (< 150 tons, 0.626 kW/ton, 0.396 IPLV) | WtrCldCentChlr-NoFric-1Cmp-lt150tons-0.695kwpton-0.44IPLV-VarSpd-CndRlf | WtrCldCentChlr-NoFric-1Cmp-lt150tons-0.695kwpton-0.44IPLV-VarSpd-CndRlf | WtrCldCentChlr-NoFric-1Cmp-lt150tons-0.626kwpton-0.396IPLV-VarSpd-CndRlf | Available |  | 0 | 0 | June 2017 DEER Update | ErRobNc |  | HVAC-Chlr |  | None | 2017-01-01 | 2019-12-31 | NotInEA |  |  |  |  | Standard |  | 1 | 1 | 0 | Deemed Ex Ante Team |  |  |  | Updated to indicate claim/filing status
1722 | NE-HVAC-Chlr-WtrCldCentChlr-NoFric-2Cmp-150to299tons-0.54kwpton-0.34IPLV-VarSpd-CndRlf | Water Cooled Centrifugal Chiller w/2 frictionless VSD compressors and condenser relief (150 to 299 tons, 0.54 Max kW/ton, 0.34 Max IPLV) | DEER2017 | D17 v2 | 2020-11-24 16:30 | NE-HVAC-Chlr-WtrCldCentChlr-NoFric-2Cmp-AllSizes-VarSpd-dkWton | DEER | Scaled | Delta | 0.09525 | 0.09525 | None |  | 0 |  | 0 | Com | Any | HVAC | SpaceCool | Chiller | WtrCldCentChlr |  | HVAC-Chlr | Water Cooled Centrifugal Chiller w/2 frictionless VSD compressors and condenser relief (150 to 299 tons, 0.635 kW/ton, 0.4 IPLV) | Water Cooled Centrifugal Chiller w/2 frictionless VSD compressors and condenser relief (150 to 299 tons, 0.635 kW/ton, 0.4 IPLV) | Water Cooled Centrifugal Chiller w/2 frictionless VSD compressors and condenser relief (150 to 299 tons, 0.54 kW/ton, 0.34 IPLV) | WtrCldCentChlr-NoFric-2Cmp-150to299tons-0.635kwpton-0.4IPLV-VarSpd-CndRlf | WtrCldCentChlr-NoFric-2Cmp-150to299tons-0.635kwpton-0.4IPLV-VarSpd-CndRlf | WtrCldCentChlr-NoFric-2Cmp-150to299tons-0.54kwpton-0.34IPLV-VarSpd-CndRlf | Available |  | 0 | 0 | June 2017 DEER Update | ErRobNc |  | HVAC-Chlr |  | None | 2017-01-01 | 2019-12-31 | NotInEA |  |  |  |  | Standard |  | 1 | 1 | 0 | Deemed Ex Ante Team |  |  |  | Updated to indicate claim/filing status
1722 | NE-HVAC-Chlr-WtrCldCentChlr-NoFric-2Cmp-300to399tons-0.506kwpton-0.332IPLV-VarSpd-CndRlf | Water Cooled Centrifugal Chiller w/2 frictionless VSD compressors and condenser relief (300 to 399 tons, 0.506 Max kW/ton, 0.332 Max IPLV) | DEER2017 | D17 v2 | 2020-11-24 16:30 | NE-HVAC-Chlr-WtrCldCentChlr-NoFric-2Cmp-AllSizes-VarSpd-dkWton | DEER | Scaled | Delta | 0.08925 | 0.08925 | None |  | 0 |  | 0 | Com | Any | HVAC | SpaceCool | Chiller | WtrCldCentChlr |  | HVAC-Chlr | Water Cooled Centrifugal Chiller w/2 frictionless VSD compressors and condenser relief (300 to 399 tons, 0.595 kW/ton, 0.39 IPLV) | Water Cooled Centrifugal Chiller w/2 frictionless VSD compressors and condenser relief (300 to 399 tons, 0.595 kW/ton, 0.39 IPLV) | Water Cooled Centrifugal Chiller w/2 frictionless VSD compressors and condenser relief (300 to 399 tons, 0.506 kW/ton, 0.332 IPLV) | WtrCldCentChlr-NoFric-2Cmp-300to399tons-0.595kwpton-0.39IPLV-VarSpd-CndRlf | WtrCldCentChlr-NoFric-2Cmp-300to399tons-0.595kwpton-0.39IPLV-VarSpd-CndRlf | WtrCldCentChlr-NoFric-2Cmp-300to399tons-0.506kwpton-0.332IPLV-VarSpd-CndRlf | Available |  | 0 | 0 | June 2017 DEER Update | ErRobNc |  | HVAC-Chlr |  | None | 2017-01-01 | 2019-12-31 | NotInEA |  |  |  |  | Standard |  | 1 | 1 | 0 | Deemed Ex Ante Team |  |  |  | Updated to indicate claim/filing status
1722 | NE-HVAC-Chlr-WtrCldCentChlr-NoFric-2Cmp-300to399tons-0.536kwpton-0.351IPLV-VarSpd-CndRlf | Water Cooled Centrifugal Chiller w/2 frictionless VSD compressors and condenser relief (300 to 399 tons, 0.536 Max kW/ton, 0.351 Max IPLV) | DEER2017 | D17 v2 | 2020-11-24 16:30 | NE-HVAC-Chlr-WtrCldCentChlr-NoFric-2Cmp-AllSizes-VarSpd-dkWton | DEER | Scaled | Delta | 0.0595 | 0.0595 | None |  | 0 |  | 0 | Com | Any | HVAC | SpaceCool | Chiller | WtrCldCentChlr |  | HVAC-Chlr | Water Cooled Centrifugal Chiller w/2 frictionless VSD compressors and condenser relief (300 to 399 tons, 0.595 kW/ton, 0.39 IPLV) | Water Cooled Centrifugal Chiller w/2 frictionless VSD compressors and condenser relief (300 to 399 tons, 0.595 kW/ton, 0.39 IPLV) | Water Cooled Centrifugal Chiller w/2 frictionless VSD compressors and condenser relief (300 to 399 tons, 0.536 kW/ton, 0.351 IPLV) | WtrCldCentChlr-NoFric-2Cmp-300to399tons-0.595kwpton-0.39IPLV-VarSpd-CndRlf | WtrCldCentChlr-NoFric-2Cmp-300to399tons-0.595kwpton-0.39IPLV-VarSpd-CndRlf | WtrCldCentChlr-NoFric-2Cmp-300to399tons-0.536kwpton-0.351IPLV-VarSpd-CndRlf | Available |  | 0 | 0 | June 2017 DEER Update | ErRobNc |  | HVAC-Chlr |  | None | 2017-01-01 | 2019-12-31 | NotInEA |  |  |  |  | Standard |  | 1 | 1 | 0 | Deemed Ex Ante Team |  |  |  | Updated to indicate claim/filing status
10050 | RB-HV-MFDuctSeal-40pct-12pct | MultiFamily: Duct Sealing (Total Leakage Reduced from 40% of AHU flow to 12%) | DEER2017 | D17 v1.0 | 2020-11-24 16:30 | RB-HV-MFDuctSeal-40pct-12pct | DEER | Standard | None | 0 | 0 | None |  | 0 |  | 0 | Res | Any | HVAC | VentAirDist | HV_AirDist | DuctLeak |  | HV-DuctSeal | 20% Supply/20% Return (40% Total leakage) of AHU flow | 6% Supply/6% Return (12% Total leakage) of AHU flow | Duct Sealing (Total Leakage Reduced from 40% of AHU flow to 12%) |  |  | RB-HV-MFDuctSeal-40pct-12pct | Available | Bldg Types combined into a single measure | 0 | 0 |  | Retro |  | HV-DuctSeal | D08-RB-HV-MFDuctSeal-40pct-12pct | DEER131417 | 2013-01-01 | 2019-12-31 | [5 empty] | Component | Measure updated for DEER2017 | 1 | 1 | 0 | Deemed Ex Ante Team |  | Measure updated for DEER2017 |  | Updated to indicate claim/filing status
1722 | NE-HVAC-Chlr-WtrCldCentChlr-NoFric-2Cmp-400to599tons-0.497kwpton-0.323IPLV-VarSpd-CndRlf | Water Cooled Centrifugal Chiller w/2 frictionless VSD compressors and condenser relief (400 to 599 tons, 0.497 Max kW/ton, 0.323 Max IPLV) | DEER2017 | D17 v2 | 2020-11-24 16:30 | NE-HVAC-Chlr-WtrCldCentChlr-NoFric-2Cmp-AllSizes-VarSpd-dkWton | DEER | Scaled | Delta | 0.08775 | 0.08775 | None |  | 0 |  | 0 | Com | Any | HVAC | SpaceCool | Chiller | WtrCldCentChlr |  | HVAC-Chlr | Water Cooled Centrifugal Chiller w/2 frictionless VSD compressors and condenser relief (400 to 599 tons, 0.585 kW/ton, 0.38 IPLV) | Water Cooled Centrifugal Chiller w/2 frictionless VSD compressors and condenser relief (400 to 599 tons, 0.585 kW/ton, 0.38 IPLV) | Water Cooled Centrifugal Chiller w/2 frictionless VSD compressors and condenser relief (400 to 599 tons, 0.497 kW/ton, 0.323 IPLV) | WtrCldCentChlr-NoFric-2Cmp-400to599tons-0.585kwpton-0.38IPLV-VarSpd-CndRlf | WtrCldCentChlr-NoFric-2Cmp-400to599tons-0.585kwpton-0.38IPLV-VarSpd-CndRlf | WtrCldCentChlr-NoFric-2Cmp-400to599tons-0.497kwpton-0.323IPLV-VarSpd-CndRlf | Available |  | 0 | 0 | June 2017 DEER Update | ErRobNc |  | HVAC-Chlr |  | None | 2017-01-01 | 2019-12-31 | NotInEA |  |  |  |  | Standard |  | 1 | 1 | 0 | Deemed Ex Ante Team |  |  |  | Updated to indicate claim/filing status
1 | RB-BS-CeilIns-VintR-ToR44 | Ceiling - Increase vintage specific insulation levels to R-44 by adding batts on top of vintage-specific existing insulation | DEER2017 | D17 v1.0 | 2020-11-24 16:30 | RB-BS-CeilIns-VintR-ToR44 | DEER | Standard | None | 0 | 0 | None |  | 0 |  | 0 | Res | Any | BldgEnv | Opaque | BldgShell | AttBatIns |  | BS-CeilIns | Per prototype description | Overall ceiling U-factor based on climate zone | Ceiling - Add batt insulation on top of vintage-specific existing insulation to R-44 |  |  |  | Available |  | 0 | 0 |  | ROB |  | BS-CeilIns |  | None | 2017-01-01 | 2019-12-31 | [5 empty] | Standard | Measure new for DEER2017; Measure expired due to DEER2020 update | 1 | 1 | 0 | Deemed Ex Ante Team |  | Measure new for DEER2017; Measure expired due to DEER2020 update |  | Updated to indicate claim/filing status
1020003 | WPSDGENROE0001-Rev01-Msr001 | Network Power Management Software | ExAnte2014 | IOU workpaper | 2020-11-24 16:30 | WPSDGENROE0001-Rev01-Msr001 | NonDEER | Standard | None |  |  | None |  | 0 |  | 0 | NonRes | SDG | AppPlug | Office_eq | Electronics | DesktopComp |  | Plug-Software | No Power Mgmt Software |  | Network Power Management Software |  |  |  | Available |  | 0 | 0 | WPSDGENROE0001-Rev01 |  |  |  |  | None | 2015-01-01 | 2019-12-31 | NotReviewed-Disposition |  |  |  |  | Standard |  | 1 | 1 | 0 | Deemed Ex Ante Team |  |  |  | Updated to indicate claim/filing status
1722 | NE-HVAC-Chlr-WtrCldCentChlr-NoFric-2Cmp-AllSizes-0.439kwpton-0.229IPLV-VarSpd-CndRlf | Water Cooled Centrifugal Chiller w/2 frictionless VSD compressors and condenser relief (All Capacities, scaled measure based on d-kW/ton) | DEER2017 | D17 v2 | 2020-11-24 16:30 | NE-HVAC-Chlr-WtrCldCentChlr-NoFric-2Cmp-AllSizes-VarSpd-dkWton | DEER | Standard | None | 0 | 0 | None |  | 0 |  | 0 | Com | Any | HVAC | SpaceCool | Chiller | WtrCldCentChlr |  | HVAC-Chlr | Water Cooled Centrifugal Chiller w/2 frictionless VSD compressors and condenser relief (All Capacities, 0.695 kW/ton, 0.362 IPLV) | Water Cooled Centrifugal Chiller w/2 frictionless VSD compressors and condenser relief (All Capacities, 0.695 kW/ton, 0.362 IPLV) | Water Cooled Centrifugal Chiller w/2 frictionless VSD compressors and condenser relief (All Capacities, 0.439 kW/ton, 0.229 IPLV) | WtrCldCentChlr-NoFric-2Cmp-AllSizes-0.695kwpton-0.362IPLV-VarSpd-CndRlf | WtrCldCentChlr-NoFric-2Cmp-AllSizes-0.695kwpton-0.362IPLV-VarSpd-CndRlf | WtrCldCentChlr-NoFric-2Cmp-AllSizes-0.439kwpton-0.229IPLV-VarSpd-CndRlf | Available |  | 0 | 0 | June 2017 DEER Update | ErRobNc |  | HVAC-Chlr |  | None | 2017-01-01 | 2019-12-31 | NotInEA |  |  |  |  | Basis |  | 1 | 1 | 0 | Deemed Ex Ante Team |  |  |  | Updated to indicate claim/filing status
1722 | NE-HVAC-Chlr-WtrCldCentChlr-NoFric-2Cmp-gte600tons-0.497kwpton-0.323IPLV-VarSpd-CndRlf | Water Cooled Centrifugal Chiller w/2 frictionless VSD compressors and condenser relief (>= 600 tons, 0.497 Max kW/ton, 0.323 Max IPLV) | DEER2017 | D17 v2 | 2020-11-24 16:30 | NE-HVAC-Chlr-WtrCldCentChlr-NoFric-2Cmp-AllSizes-VarSpd-dkWton | DEER | Scaled | Delta | 0.08775 | 0.08775 | None |  | 0 |  | 0 | Com | Any | HVAC | SpaceCool | Chiller | WtrCldCentChlr |  | HVAC-Chlr | Water Cooled Centrifugal Chiller w/2 frictionless VSD compressors and condenser relief (>= 600 tons, 0.585 kW/ton, 0.38 IPLV) | Water Cooled Centrifugal Chiller w/2 frictionless VSD compressors and condenser relief (>= 600 tons, 0.585 kW/ton, 0.38 IPLV) | Water Cooled Centrifugal Chiller w/2 frictionless VSD compressors and condenser relief (>= 600 tons, 0.497 kW/ton, 0.323 IPLV) | WtrCldCentChlr-NoFric-2Cmp-gte600tons-0.585kwpton-0.38IPLV-VarSpd-CndRlf | WtrCldCentChlr-NoFric-2Cmp-gte600tons-0.585kwpton-0.38IPLV-VarSpd-CndRlf | WtrCldCentChlr-NoFric-2Cmp-gte600tons-0.497kwpton-0.323IPLV-VarSpd-CndRlf | Available |  | 0 | 0 | June 2017 DEER Update | ErRobNc |  | HVAC-Chlr |  | None | 2017-01-01 | 2019-12-31 | NotInEA |  |  |  |  | Standard |  | 1 | 1 | 0 | Deemed Ex Ante Team |  |  |  | Updated to indicate claim/filing status
1722 | NE-HVAC-Chlr-WtrCldCentChlr-NoFric-2Cmp-gte600tons-0.527kwpton-0.342IPLV-VarSpd-CndRlf | Water Cooled Centrifugal Chiller w/2 frictionless VSD compressors and condenser relief (>= 600 tons, 0.527 Max kW/ton, 0.342 Max IPLV) | DEER2017 | D17 v2 | 2020-11-24 16:30 | NE-HVAC-Chlr-WtrCldCentChlr-NoFric-2Cmp-AllSizes-VarSpd-dkWton | DEER | Scaled | Delta | 0.0585 | 0.0585 | None |  | 0 |  | 0 | Com | Any | HVAC | SpaceCool | Chiller | WtrCldCentChlr |  | HVAC-Chlr | Water Cooled Centrifugal Chiller w/2 frictionless VSD compressors and condenser relief (>= 600 tons, 0.585 kW/ton, 0.38 IPLV) | Water Cooled Centrifugal Chiller w/2 frictionless VSD compressors and condenser relief (>= 600 tons, 0.585 kW/ton, 0.38 IPLV) | Water Cooled Centrifugal Chiller w/2 frictionless VSD compressors and condenser relief (>= 600 tons, 0.527 kW/ton, 0.342 IPLV) | WtrCldCentChlr-NoFric-2Cmp-gte600tons-0.585kwpton-0.38IPLV-VarSpd-CndRlf | WtrCldCentChlr-NoFric-2Cmp-gte600tons-0.585kwpton-0.38IPLV-VarSpd-CndRlf | WtrCldCentChlr-NoFric-2Cmp-gte600tons-0.527kwpton-0.342IPLV-VarSpd-CndRlf | Available |  | 0 | 0 | June 2017 DEER Update | ErRobNc |  | HVAC-Chlr |  | None | 2017-01-01 | 2019-12-31 | NotInEA |  |  |  |  | Standard |  | 1 | 1 | 0 | Deemed Ex Ante Team |  |  |  | Updated to indicate claim/filing status
1213 | C-Out-LED-A19(EISA-Bin-40w-90LPW)-dWP8p7 | LED A Lamp replaces pre-existing standard lighting Wattage based on EISA bin and LPW | ExAnte2017 | Disposition | 2020-11-24 16:30 | Com-Oltg-dWatt | NonDEER | Scaled | DeltaWatts | 8.7 | 8.7 | None |  | 0 |  | 0 | Com | Any | Lighting | OutGen | Ltg_Lamp | LED_lamp |  | OLtg-Com-LED-20000hr | LED A19 Basecase, 0% LED, 75% CFL, 25% Halogen | LED A19 Basecase, 0% LED, 75% CFL, 25% Halogen | LED Lamp: A19, EISA Bin 40, 90 LPW |  |  |  | Available |  |  |  | 2017ScrewInLampDisposition | ErRobNc |  |  |  | 2017Dispo-Com-OutLtg | 2017-07-01 | 2018-06-30 | InEA_modVal |  |  |  |  | Standard | Remove expiry date per Commission Staff direction 2018ScrewInLampSavignsMethods-11Dec2017.pdf | 1 | 1 | 0 | Deemed Ex Ante Team |  | Remove expiry date per Commission Staff direction 2018ScrewInLampSavignsMethods-11Dec2017.pdf |  | Updated to indicate claim/filing status
2020 | RE-RefgFrz-BM_CmpMini-Tier1 | Refrigerator-freezers - automatic defrost with bottom-mounted freezer without an automatic icemaker, Size Range: compact (5-7 cu. ft.), Energy Star (10% less than Code Maximum) | DEER2020 | D20 v1 | 2020-11-24 16:30 | Res-Refg-dKWH-Cond | DEER | Scaled | Delta | 43 | 50.7 | None |  | 0 |  | 1 | Res | Any | AppPlug | Refrig | Ref_Storage | RefrigFrz |  | Appl-ESRefg |  |  |  |  | RefgFrz-BM_CmpMini-Code | RefgFrz-BM_CmpMini-Tier1 | Available |  | 0 | 0 |  | RobNc |  | Appl-ESRefg |  | None | 2020-01-01 | [6 empty] | Standard |  | 1 | 1 | 0 | Deemed Ex Ante Team |  |  |  | Updated to indicate claim/filing status
1722 | NE-HVAC-Chlr-WtrCldCentChlr-NoFric-2Cmp-lt150tons-0.591kwpton-0.374IPLV-VarSpd-CndRlf | Water Cooled Centrifugal Chiller w/2 frictionless VSD compressors and condenser relief (< 150 tons, 0.591 Max kW/ton, 0.374 Max IPLV) | DEER2017 | D17 v2 | 2020-11-24 16:30 | NE-HVAC-Chlr-WtrCldCentChlr-NoFric-2Cmp-AllSizes-VarSpd-dkWton | DEER | Scaled | Delta | 0.10425 | 0.10425 | None |  | 0 |  | 0 | Com | Any | HVAC | SpaceCool | Chiller | WtrCldCentChlr |  | HVAC-Chlr | Water Cooled Centrifugal Chiller w/2 frictionless VSD compressors and condenser relief (< 150 tons, 0.695 kW/ton, 0.44 IPLV) | Water Cooled Centrifugal Chiller w/2 frictionless VSD compressors and condenser relief (< 150 tons, 0.695 kW/ton, 0.44 IPLV) | Water Cooled Centrifugal Chiller w/2 frictionless VSD compressors and condenser relief (< 150 tons, 0.591 kW/ton, 0.374 IPLV) | WtrCldCentChlr-NoFric-2Cmp-lt150tons-0.695kwpton-0.44IPLV-VarSpd-CndRlf | WtrCldCentChlr-NoFric-2Cmp-lt150tons-0.695kwpton-0.44IPLV-VarSpd-CndRlf | WtrCldCentChlr-NoFric-2Cmp-lt150tons-0.591kwpton-0.374IPLV-VarSpd-CndRlf | Available |  | 0 | 0 | June 2017 DEER Update | ErRobNc |  | HVAC-Chlr |  | None | 2017-01-01 | 2019-12-31 | NotInEA |  |  |  |  | Standard |  | 1 | 1 | 0 | Deemed Ex Ante Team |  |  |  | Updated to indicate claim/filing status
4465 | C-In-LFLmpBlst-T5-46in-51w+El-IS-NLO(176w)-dWP3-dWC3 | Commercial Indoor General Lighting: more efficient Linear Fluorescent Lamp & Ballast installed. Measure includes Code case. Impacts: Linear Fluorescent-based HOU (varies by BldgType) | DEER1314 | Lighting Disposition | 2020-11-24 16:30 | Com-Iltg-dWatt-LF | DEER | Scaled | Delta |  |  | None |  | 0 |  | 1 | Com | Any | Lighting | InGen-LF | Ltg_Lmp+Blst | LF_LmpBlst | LFLmpBlst-T5-46in-51w+El-IS-NLO(176w) | ILtg-T5 |  |  |  | LFLmpBlst-T5-46in-54w+El-IS-HLO-2(179w) | LFLmpBlst-T5-46in-54w+El-IS-HLO-2(179w) | LFLmpBlst-T5-46in-51w+El-IS-NLO(176w) | Available | WP source e.g.: SCE13LG092r0 | 0 | 0 | Disposition: MeasuresList-May222014.xlsx | ErRobNc | LFLmpBlst-T5-46in-54w+El-IS-HLO-2(179w) | ILtg-T5 |  | DEER1316-Ltg-Com-LF | 2013-01-01 | 2018-12-31 | DEER2016 HOU Update |  |  |  |  | Standard | Expires 12/31/2018 due to revised DEER2019 code/ISP baseline | 1 | 1 | 0 | Deemed Ex Ante Team |  | Expires 12/31/2018 due to revised DEER2019 code/ISP baseline |  | Updated to indicate claim/filing status
1722 | NE-HVAC-Chlr-WtrCldCentChlr-NoFric-2Cmp-lt150tons-0.626kwpton-0.396IPLV-VarSpd-CndRlf | Water Cooled Centrifugal Chiller w/2 frictionless VSD compressors and condenser relief (< 150 tons, 0.626 Max kW/ton, 0.396 Max IPLV) | DEER2017 | D17 v2 | 2020-11-24 16:30 | NE-HVAC-Chlr-WtrCldCentChlr-NoFric-2Cmp-AllSizes-VarSpd-dkWton | DEER | Scaled | Delta | 0.0695 | 0.0695 | None |  | 0 |  | 0 | Com | Any | HVAC | SpaceCool | Chiller | WtrCldCentChlr |  | HVAC-Chlr | Water Cooled Centrifugal Chiller w/2 frictionless VSD compressors and condenser relief (< 150 tons, 0.695 kW/ton, 0.44 IPLV) | Water Cooled Centrifugal Chiller w/2 frictionless VSD compressors and condenser relief (< 150 tons, 0.695 kW/ton, 0.44 IPLV) | Water Cooled Centrifugal Chiller w/2 frictionless VSD compressors and condenser relief (< 150 tons, 0.626 kW/ton, 0.396 IPLV) | WtrCldCentChlr-NoFric-2Cmp-lt150tons-0.695kwpton-0.44IPLV-VarSpd-CndRlf | WtrCldCentChlr-NoFric-2Cmp-lt150tons-0.695kwpton-0.44IPLV-VarSpd-CndRlf | WtrCldCentChlr-NoFric-2Cmp-lt150tons-0.626kwpton-0.396IPLV-VarSpd-CndRlf | Available |  | 0 | 0 | June 2017 DEER Update | ErRobNc |  | HVAC-Chlr |  | None | 2017-01-01 | 2019-12-31 | NotInEA |  |  |  |  | Standard |  | 1 | 1 | 0 | Deemed Ex Ante Team |  |  |  | Updated to indicate claim/filing status
1722 | NE-HVAC-Chlr-WtrCldScrewChlr-150to299tons-0.561kwpton-0.459IPLV | Water Cooled Constant Speed Screw Chiller (150 to 299 tons, 0.561 Max kW/ton, 0.459 Max IPLV) | DEER2017 | D17 v2 | 2020-11-24 16:30 | NE-HVAC-Chlr-WtrCldScrewChlr-1Cmp-150to299tons-0.561kwpton | DEER | Standard | None | 0 | 0 | None |  | 0 |  | 0 | Com | Any | HVAC | SpaceCool | Chiller | WtrCldScrewChlr |  | HVAC-Chlr | Water cooled constant speed screw chillers, efficiency based on vintage | Water Cooled Constant Speed Screw Chiller (150 to 299 tons, 0.66 kW/ton, 0.54 IPLV) | Water Cooled Constant Speed Screw Chiller (150 to 299 tons, 0.561 kW/ton, 0.459 IPLV) |  | WtrCldScrewChlr-150to299tons-0.66kwpton-0.54IPLV | WtrCldScrewChlr-150to299tons-0.561kwpton-0.459IPLV | Available |  | 0 | 0 | June 2017 DEER Update | ErRobNc |  | HVAC-Chlr |  | None | 2017-01-01 | 2019-12-31 | NotInEA |  |  |  |  | Standard |  | 1 | 1 | 0 | Deemed Ex Ante Team |  |  |  | Updated to indicate claim/filing status
1722 | NE-HVAC-Chlr-WtrCldScrewChlr-150to299tons-0.578kwpton-0.374IPLV-VarSpd | Water Cooled Variable Speed Screw Chiller (150 to 299 tons, 0.578 Max kW/ton, 0.374 Max IPLV) | DEER2017 | D17 v2 | 2020-11-24 16:30 | NE-HVAC-Chlr-WtrCldScrewChlr-1Cmp-AllSizes-VarSpd-dkWton | DEER | Scaled | Delta | 0.102 | 0.102 | None |  | 0 |  | 0 | Com | Any | HVAC | SpaceCool | Chiller | WtrCldScrewChlr |  | HVAC-Chlr | Water Cooled Variable Speed Screw Chiller (150 to 299 tons, 0.68 kW/ton, 0.44 IPLV) | Water Cooled Variable Speed Screw Chiller (150 to 299 tons, 0.68 kW/ton, 0.44 IPLV) | Water Cooled Variable Speed Screw Chiller (150 to 299 tons, 0.578 kW/ton, 0.374 IPLV) | WtrCldScrewChlr-150to299tons-0.68kwpton-0.44IPLV-VarSpd | WtrCldScrewChlr-150to299tons-0.68kwpton-0.44IPLV-VarSpd | WtrCldScrewChlr-150to299tons-0.578kwpton-0.374IPLV-VarSpd | Available |  | 0 | 0 | June 2017 DEER Update | ErRobNc |  | HVAC-Chlr |  | None | 2017-01-01 | 2019-12-31 | NotInEA |  |  |  |  | Standard |  | 1 | 1 | 0 | Deemed Ex Ante Team |  |  |  | Updated to indicate claim/filing status
1722 | NE-HVAC-Chlr-WtrCldScrewChlr-150to299tons-0.594kwpton-0.486IPLV | Water Cooled Constant Speed Screw Chiller (150 to 299 tons, 0.594 Max kW/ton, 0.486 Max IPLV) | DEER2017 | D17 v2 | 2020-11-24 16:30 | NE-HVAC-Chlr-WtrCldScrewChlr-1Cmp-150to299tons-0.594kwpton | DEER | Standard | None | 0 | 0 | None |  | 0 |  | 0 | Com | Any | HVAC | SpaceCool | Chiller | WtrCldScrewChlr |  | HVAC-Chlr | Water cooled constant speed screw chillers, efficiency based on vintage | Water Cooled Constant Speed Screw Chiller (150 to 299 tons, 0.66 kW/ton, 0.54 IPLV) | Water Cooled Constant Speed Screw Chiller (150 to 299 tons, 0.594 kW/ton, 0.486 IPLV) |  | WtrCldScrewChlr-150to299tons-0.66kwpton-0.54IPLV | WtrCldScrewChlr-150to299tons-0.594kwpton-0.486IPLV | Available |  | 0 | 0 | June 2017 DEER Update | ErRobNc |  | HVAC-Chlr |  | None | 2017-01-01 | 2019-12-31 | NotInEA |  |  |  |  | Standard |  | 1 | 1 | 0 | Deemed Ex Ante Team |  |  |  | Updated to indicate claim/filing status
2020 | R-In-LED-A19(EISA-Bin-75w-120LPW)-dWP2p3 | LED A Lamp replaces pre-existing standard lighting Wattage based on EISA bin and LPW | DEER2020 | D20v1 | 2020-11-24 16:30 | Res-Iltg-SI-dWatt | NonDEER | Scaled | DeltaWatts | 2.3 | 2.3 | None |  | 0 |  | 0 | Res | Any | Lighting | InGen-CFL | Ltg_Lamp | LED_lamp |  | ILtg-Res-LED-10000hr | LED A19 Basecase, 75% LED, 25% CFL | LED A19 Basecase, 75% LED, 25% CFL | LED Lamp: A19, EISA Bin 75, 80 LPW |  |  |  | Available |  | 0 | 0 |  | NrNc |  |  |  | None | 2020-01-01 | 2020-03-18 | [5 empty] | Standard | DEER2020 update for: revised EUL; revised impacts, IEFs and peak demand | 1 | 1 | 0 | Deemed Ex Ante Team |  | DEER2020 update for: revised EUL; revised impacts, IEFs and peak demand |  | Updated to indicate claim/filing status
1722 | NE-HVAC-Chlr-WtrCldScrewChlr-150to299tons-0.612kwpton-0.396IPLV-VarSpd | Water Cooled Variable Speed Screw Chiller (150 to 299 tons, 0.612 Max kW/ton, 0.396 Max IPLV) | DEER2017 | D17 v2 | 2020-11-24 16:30 | NE-HVAC-Chlr-WtrCldScrewChlr-1Cmp-AllSizes-VarSpd-dkWton | DEER | Scaled | Delta | 0.068 | 0.068 | None |  | 0 |  | 0 | Com | Any | HVAC | SpaceCool | Chiller | WtrCldScrewChlr |  | HVAC-Chlr | Water Cooled Variable Speed Screw Chiller (150 to 299 tons, 0.68 kW/ton, 0.44 IPLV) | Water Cooled Variable Speed Screw Chiller (150 to 299 tons, 0.68 kW/ton, 0.44 IPLV) | Water Cooled Variable Speed Screw Chiller (150 to 299 tons, 0.612 kW/ton, 0.396 IPLV) | WtrCldScrewChlr-150to299tons-0.68kwpton-0.44IPLV-VarSpd | WtrCldScrewChlr-150to299tons-0.68kwpton-0.44IPLV-VarSpd | WtrCldScrewChlr-150to299tons-0.612kwpton-0.396IPLV-VarSpd | Available |  | 0 | 0 | June 2017 DEER Update | ErRobNc |  | HVAC-Chlr |  | None | 2017-01-01 | 2019-12-31 | NotInEA |  |  |  |  | Standard |  | 1 | 1 | 0 | Deemed Ex Ante Team |  |  |  | Updated to indicate claim/filing status
10055 | RB-HV-MHDuctSeal-25pct-15pct | Mobile Home: Duct Sealing (Supply Leakage Reduced from 25% of AHU flow to 15%) | DEER2017 | D17 v1.0 | 2020-11-24 16:30 | RB-HV-MHDuctSeal-25pct-15pct | DEER | Standard | None | 0 | 0 | None |  | 0 |  | 0 | Res | Any | HVAC | VentAirDist | HV_AirDist | DuctLeak |  | HV-DuctSeal | 25% Supply leakage of AHU flow | 15% Supply leakage of AHU flow | Duct Sealing (Supply Leakage Reduced from 25% of AHU flow to 15%) |  |  | RB-HV-MHDuctSeal-25pct-15pct | Available | Bldg Types combined into a single measure | 0 | 0 |  | Retro |  | HV-DuctSeal | D08-RB-HV-MHDuctSeal-24pct-12pct | DEER131417 | 2013-01-01 | 2019-12-31 | [5 empty] | Component | Measure updated for DEER2017 | 1 | 1 | 0 | Deemed Ex Ante Team |  | Measure updated for DEER2017 |  | Updated to indicate claim/filing status
10056 | RB-HV-MHDuctSeal-35pct-15pct | Mobile Home: Duct Sealing (Supply Leakage Reduced from 35% of AHU flow to 15%) | DEER2017 | D17 v1.0 | 2020-11-24 16:30 | RB-HV-MHDuctSeal-35pct-15pct | DEER | Standard | None | 0 | 0 | None |  | 0 |  | 0 | Res | Any | HVAC | VentAirDist | HV_AirDist | DuctLeak |  | HV-DuctSeal | 35% Supply leakage of AHU flow | 15% Supply leakage of AHU flow | Duct Sealing (Supply Leakage Reduced from 35% of AHU flow to 15%) |  |  | RB-HV-MHDuctSeal-35pct-15pct | Available | Bldg Types combined into a single measure | 0 | 0 |  | Retro |  | HV-DuctSeal | D08-RB-HV-MHDuctSeal-40pct-12pct | DEER131417 | 2013-01-01 | 2019-12-31 | [5 empty] | Component | Measure updated for DEER2017 | 1 | 1 | 0 | Deemed Ex Ante Team |  | Measure updated for DEER2017 |  | Updated to indicate claim/filing status
1722 | NE-HVAC-Chlr-WtrCldScrewChlr-300to599tons-0.519kwpton-0.442IPLV | Water Cooled Constant Speed Screw Chiller (300 to 599 tons, 0.519 Max kW/ton, 0.442 Max IPLV) | DEER2017 | D17 v2 | 2020-11-24 16:30 | NE-HVAC-Chlr-WtrCldScrewChlr-1Cmp-300to599tons-0.519kwpton | DEER | Standard | None | 0 | 0 | None |  | 0 |  | 0 | Com | Any | HVAC | SpaceCool | Chiller | WtrCldScrewChlr |  | HVAC-Chlr | Water cooled constant speed screw chillers, efficiency based on vintage | Water Cooled Constant Speed Screw Chiller (300 to 599 tons, 0.61 kW/ton, 0.52 IPLV) | Water Cooled Constant Speed Screw Chiller (300 to 599 tons, 0.519 kW/ton, 0.442 IPLV) |  | WtrCldScrewChlr-300to599tons-0.61kwpton-0.52IPLV | WtrCldScrewChlr-300to599tons-0.519kwpton-0.442IPLV | Available |  | 0 | 0 | June 2017 DEER Update | ErRobNc |  | HVAC-Chlr |  | None | 2017-01-01 | 2019-12-31 | NotInEA |  |  |  |  | Standard |  | 1 | 1 | 0 | Deemed Ex Ante Team |  |  |  | Updated to indicate claim/filing status
2020 | C-In-LED-A19(EISA-Bin-60w-100LPW)-dWP1p4 | LED A Lamp replaces pre-existing standard lighting Wattage based on EISA bin and LPW | DEER2020 | D20v1 | 2020-11-24 16:30 | Com-ILtg-SI-dWatt | NonDEER | Scaled | DeltaWatts | 1.4 | 1.4 | None |  | 0 |  | 0 | Com | Any | Lighting | InGen-CFL | Ltg_Lamp | LED_lamp |  | ILtg-Com-LED-10000hr | LED A19 Basecase, 75% LED, 25% CFL | LED A19 Basecase, 75% LED, 25% CFL | LED Lamp: A19, EISA Bin 60, 100 LPW |  |  |  | Available |  | 0 | 0 |  | NrNc |  |  |  | None | 2020-01-01 | 2020-03-18 | [5 empty] | Standard | DEER2020 update for: revised EUL; revised impacts, IEFs and peak demand | 1 | 1 | 0 | Deemed Ex Ante Team |  | DEER2020 update for: revised EUL; revised impacts, IEFs and peak demand |  | Updated to indicate claim/filing status
1722 | NE-HVAC-Chlr-WtrCldScrewChlr-300to599tons-0.549kwpton-0.468IPLV | Water Cooled Constant Speed Screw Chiller (300 to 599 tons, 0.549 Max kW/ton, 0.468 Max IPLV) | DEER2017 | D17 v2 | 2020-11-24 16:30 | NE-HVAC-Chlr-WtrCldScrewChlr-1Cmp-300to599tons-0.549kwpton | DEER | Standard | None | 0 | 0 | None |  | 0 |  | 0 | Com | Any | HVAC | SpaceCool | Chiller | WtrCldScrewChlr |  | HVAC-Chlr | Water cooled constant speed screw chillers, efficiency based on vintage | Water Cooled Constant Speed Screw Chiller (300 to 599 tons, 0.61 kW/ton, 0.52 IPLV) | Water Cooled Constant Speed Screw Chiller (300 to 599 tons, 0.549 kW/ton, 0.468 IPLV) |  | WtrCldScrewChlr-300to599tons-0.61kwpton-0.52IPLV | WtrCldScrewChlr-300to599tons-0.549kwpton-0.468IPLV | Available |  | 0 | 0 | June 2017 DEER Update | ErRobNc |  | HVAC-Chlr |  | None | 2017-01-01 | 2019-12-31 | NotInEA |  |  |  |  | Standard |  | 1 | 1 | 0 | Deemed Ex Ante Team |  |  |  | Updated to indicate claim/filing status
1722 | NE-HVAC-Chlr-WtrCldScrewChlr-300to599tons-0.563kwpton-0.369IPLV-VarSpd | Water Cooled Variable Speed Screw Chiller (300 to 599 tons, 0.563 Max kW/ton, 0.369 Max IPLV) | DEER2017 | D17 v2 | 2020-11-24 16:30 | NE-HVAC-Chlr-WtrCldScrewChlr-1Cmp-AllSizes-VarSpd-dkWton | DEER | Scaled | Delta | 0.0625 | 0.0625 | None |  | 0 |  | 0 | Com | Any | HVAC | SpaceCool | Chiller | WtrCldScrewChlr |  | HVAC-Chlr | Water Cooled Variable Speed Screw Chiller (300 to 599 tons, 0.625 kW/ton, 0.41 IPLV) | Water Cooled Variable Speed Screw Chiller (300 to 599 tons, 0.625 kW/ton, 0.41 IPLV) | Water Cooled Variable Speed Screw Chiller (300 to 599 tons, 0.563 kW/ton, 0.369 IPLV) | WtrCldScrewChlr-300to599tons-0.625kwpton-0.41IPLV-VarSpd | WtrCldScrewChlr-300to599tons-0.625kwpton-0.41IPLV-VarSpd | WtrCldScrewChlr-300to599tons-0.563kwpton-0.369IPLV-VarSpd | Available |  | 0 | 0 | June 2017 DEER Update | ErRobNc |  | HVAC-Chlr |  | None | 2017-01-01 | 2019-12-31 | NotInEA |  |  |  |  | Standard |  | 1 | 1 | 0 | Deemed Ex Ante Team |  |  |  | Updated to indicate claim/filing status
1722 | NE-HVAC-Chlr-WtrCldScrewChlr-75to149tons-0.612kwpton-0.476IPLV | Water Cooled Constant Speed Screw Chiller (75 to 149 tons, 0.612 Max kW/ton, 0.476 Max IPLV) | DEER2017 | D17 v2 | 2020-11-24 16:30 | NE-HVAC-Chlr-WtrCldScrewChlr-1Cmp-75to149tons-0.612kwpton | DEER | Standard | None | 0 | 0 | None |  | 0 |  | 0 | Com | Any | HVAC | SpaceCool | Chiller | WtrCldScrewChlr |  | HVAC-Chlr | Water cooled constant speed screw chillers, efficiency based on vintage | Water Cooled Constant Speed Screw Chiller (75 to 149 tons, 0.72 kW/ton, 0.56 IPLV) | Water Cooled Constant Speed Screw Chiller (75 to 149 tons, 0.612 kW/ton, 0.476 IPLV) |  | WtrCldScrewChlr-75to149tons-0.72kwpton-0.56IPLV | WtrCldScrewChlr-75to149tons-0.612kwpton-0.476IPLV | Available |  | 0 | 0 | June 2017 DEER Update | ErRobNc |  | HVAC-Chlr |  | None | 2017-01-01 | 2019-12-31 | NotInEA |  |  |  |  | Standard |  | 1 | 1 | 0 | Deemed Ex Ante Team |  |  |  | Updated to indicate claim/filing status
134 | RE-HV-ResAC-14S | 14 SEER (12.15 EER) Split-System Air Conditioner | DEER2014 | D11 v4.00 | 2020-11-24 16:30 | RE-HV-ResAC-14S | DEER | Standard | None | 0 | 0 | None |  | 0 |  | 0 | Res | Any | HVAC | SpaceCool | dxAC_equip | spltSEER |  | HV-ResAC | 10 SEER (9.31 EER) Split System Air Conditioner | 13 SEER (11.09 EER) Split System Air Conditioner | 14 SEER(12.15 EER) Split-System Air Conditioner |  |  | RE-HV-ResAC-14S | Available |  | 0 | 0 |  | ErRobNc |  | HV-ResAC | D08-RE-HV-ResAC-14S | DEER1314end | 2013-01-01 | 2014-12-31 | DEER |  |  |  |  | Standard |  | 1 | 1 | 0 | Deemed Ex Ante Team |  |  |  | Updated to indicate claim/filing status
10061 | RB-HV-SFDuctSeal-24pct-12pct | Single Family: Duct Sealing (Total Leakage Reduced from 24% of AHU flow to 12%) | DEER2017 | D17 v1.0 | 2020-11-24 16:30 | RB-HV-SFDuctSeal-24pct-12pct | DEER | Standard | None | 0 | 0 | None |  | 0 |  | 0 | Res | Any | HVAC | VentAirDist | HV_AirDist | DuctLeak |  | HV-DuctSeal | 12% Supply/12% Return (24% Total leakage) of AHU flow | 6% Supply/6% Return (12% Total leakage) of AHU flow | Duct Sealing (Total Leakage Reduced from 24% of AHU flow to 12%) |  |  | RB-HV-SFDuctSeal-24pct-12pct | Available | Bldg Types combined into a single measure | 0 | 0 |  | Retro |  | HV-DuctSeal | D08-RB-HV-SFDuctSeal-24pct-12pct | DEER131417 | 2013-01-01 | 2019-12-31 | [5 empty] | Component | Measure updated for DEER2017 | 1 | 1 | 0 | Deemed Ex Ante Team |  | Measure updated for DEER2017 |  | Updated to indicate claim/filing status
1722 | NE-HVAC-Chlr-WtrCldScrewChlr-75to149tons-0.648kwpton-0.504IPLV | Water Cooled Constant Speed Screw Chiller (75 to 149 tons, 0.648 Max kW/ton, 0.504 Max IPLV) | DEER2017 | D17 v2 | 2020-11-24 16:30 | NE-HVAC-Chlr-WtrCldScrewChlr-1Cmp-75to149tons-0.648kwpton | DEER | Standard | None | 0 | 0 | None |  | 0 |  | 0 | Com | Any | HVAC | SpaceCool | Chiller | WtrCldScrewChlr |  | HVAC-Chlr | Water cooled constant speed screw chillers, efficiency based on vintage | Water Cooled Constant Speed Screw Chiller (75 to 149 tons, 0.72 kW/ton, 0.56 IPLV) | Water Cooled Constant Speed Screw Chiller (75 to 149 tons, 0.648 kW/ton, 0.504 IPLV) |  | WtrCldScrewChlr-75to149tons-0.72kwpton-0.56IPLV | WtrCldScrewChlr-75to149tons-0.648kwpton-0.504IPLV | Available |  | 0 | 0 | June 2017 DEER Update | ErRobNc |  | HVAC-Chlr |  | None | 2017-01-01 | 2019-12-31 | NotInEA |  |  |  |  | Standard |  | 1 | 1 | 0 | Deemed Ex Ante Team |  |  |  | Updated to indicate claim/filing status
4261 | C-In-LED-A19(21w)-dWP41 | Commercial Indoor General Lighting: LED Lamp replaces pre-existing standard lighting Wattage. Measure includes Code case. Impacts: CFL-based HOU (varies by BldgType) | DEER1314 | Lighting Disposition | 2020-11-24 16:30 | Com-Iltg-dWatt-CFL | NonDEER | Scaled | BaseRatio | 0 | 0 | None |  | 0 |  | 1 | Com | Any | Lighting | InGen-CFL | Ltg_Lamp | LED_lamp |  | ILtg-Com-LED-20000hr | LED A19 Basecase, Total Watts = 2.96 x Msr Watts | LED A19 Basecase, Total Watts = 2.96 x Msr Watts | LED Lamp: A19, 21 Watts, non-dimmable | LEDratio0296 | LEDratio0296 | LED-A19(21w) | Available |  | 0 | 0 | Disposition: MeasuresList-October312014.xlsx | RobNc |  |  |  | DEER1316-Ltg-Com-CFL | 2013-01-01 | 2017-06-30 | InEA_modVal |  | LL15 |  |  | Standard |  | 1 | 1 | 0 | Deemed Ex Ante Team |  |  |  | Updated to indicate claim/filing status
1722 | NE-HVAC-Chlr-WtrCldScrewChlr-gte600tons-0.476kwpton-0.425IPLV | Water Cooled Constant Speed Screw Chiller (>= 600 tons, 0.476 Max kW/ton, 0.425 Max IPLV) | DEER2017 | D17 v2 | 2020-11-24 16:30 | NE-HVAC-Chlr-WtrCldScrewChlr-1Cmp-gte600tons-0.476kwpton | DEER | Standard | None | 0 | 0 | None |  | 0 |  | 0 | Com | Any | HVAC | SpaceCool | Chiller | WtrCldScrewChlr |  | HVAC-Chlr | Water cooled constant speed screw chillers, efficiency based on vintage | Water Cooled Constant Speed Screw Chiller (>= 600 tons, 0.56 kW/ton, 0.5 IPLV) | Water Cooled Constant Speed Screw Chiller (>= 600 tons, 0.476 kW/ton, 0.425 IPLV) |  | WtrCldScrewChlr-gte600tons-0.56kwpton-0.5IPLV | WtrCldScrewChlr-gte600tons-0.476kwpton-0.425IPLV | Available |  | 0 | 0 | June 2017 DEER Update | ErRobNc |  | HVAC-Chlr |  | None | 2017-01-01 | 2019-12-31 | NotInEA |  |  |  |  | Standard |  | 1 | 1 | 0 | Deemed Ex Ante Team |  |  |  | Updated to indicate claim/filing status
459 | RG-WtrHt-SmlInst-Gas-150kBtuh-lt2G-0p82EF | Efficient water heater: Instant_EF Gas (EF=0.82) replaces Gas water heater | DEER2015 | DEER-WaterHeater-Calculator | 2020-11-24 16:30 | RG-WtrHt-SmlInst-Gas-150kBtuh-lt2G-0p82EF | DEER | Standard | None | 0 | 0 | None |  | 0 |  | 1 | Res | Any | SHW | Heating | WaterHtg_eq | Instant_EF | Inst_EF-Gas-150kBtuh-0p82EF | WtrHt-Instant-Res | Small Storage 75 gallon Gas water heater, EF varies by vintage |  |  |  | Stor_EF-Gas-075gal-0.743EF | Inst_EF-Gas-150kBtuh-0p82EF | Available |  | 0 | 0 |  | ErRobNc |  | WtrHt-Instan-Res |  | None | 2015-04-16 | 2016-12-31 | DEER |  |  |  |  | Standard |  | 1 | 1 | 0 | Deemed Ex Ante Team |  |  |  | Updated to indicate claim/filing status
1722 | NE-HVAC-Chlr-WtrCldScrewChlr-gte600tons-0.497kwpton-0.323IPLV-VarSpd | Water Cooled Variable Speed Screw Chiller (>= 600 tons, 0.497 Max kW/ton, 0.323 Max IPLV) | DEER2017 | D17 v2 | 2020-11-24 16:30 | NE-HVAC-Chlr-WtrCldScrewChlr-1Cmp-AllSizes-VarSpd-dkWton | DEER | Scaled | Delta | 0.08775 | 0.08775 | None |  | 0 |  | 0 | Com | Any | HVAC | SpaceCool | Chiller | WtrCldScrewChlr |  | HVAC-Chlr | Water Cooled Variable Speed Screw Chiller (>= 600 tons, 0.585 kW/ton, 0.38 IPLV) | Water Cooled Variable Speed Screw Chiller (>= 600 tons, 0.585 kW/ton, 0.38 IPLV) | Water Cooled Variable Speed Screw Chiller (>= 600 tons, 0.497 kW/ton, 0.323 IPLV) | WtrCldScrewChlr-gte600tons-0.585kwpton-0.38IPLV-VarSpd | WtrCldScrewChlr-gte600tons-0.585kwpton-0.38IPLV-VarSpd | WtrCldScrewChlr-gte600tons-0.497kwpton-0.323IPLV-VarSpd | Available |  | 0 | 0 | June 2017 DEER Update | ErRobNc |  | HVAC-Chlr |  | None | 2017-01-01 | 2019-12-31 | NotInEA |  |  |  |  | Standard |  | 1 | 1 | 0 | Deemed Ex Ante Team |  |  |  | Updated to indicate claim/filing status
1722 | NE-HVAC-Chlr-WtrCldScrewChlr-gte600tons-0.504kwpton-0.45IPLV | Water Cooled Constant Speed Screw Chiller (>= 600 tons, 0.504 Max kW/ton, 0.45 Max IPLV) | DEER2017 | D17 v2 | 2020-11-24 16:30 | NE-HVAC-Chlr-WtrCldScrewChlr-1Cmp-gte600tons-0.504kwpton | DEER | Standard | None | 0 | 0 | None |  | 0 |  | 0 | Com | Any | HVAC | SpaceCool | Chiller | WtrCldScrewChlr |  | HVAC-Chlr | Water cooled constant speed screw chillers, efficiency based on vintage | Water Cooled Constant Speed Screw Chiller (>= 600 tons, 0.56 kW/ton, 0.5 IPLV) | Water Cooled Constant Speed Screw Chiller (>= 600 tons, 0.504 kW/ton, 0.45 IPLV) |  | WtrCldScrewChlr-gte600tons-0.56kwpton-0.5IPLV | WtrCldScrewChlr-gte600tons-0.504kwpton-0.45IPLV | Available |  | 0 | 0 | June 2017 DEER Update | ErRobNc |  | HVAC-Chlr |  | None | 2017-01-01 | 2019-12-31 | NotInEA |  |  |  |  | Standard |  | 1 | 1 | 0 | Deemed Ex Ante Team |  |  |  | Updated to indicate claim/filing status
1722 | NE-HVAC-Chlr-WtrCldScrewChlr-gte600tons-0.527kwpton-0.342IPLV-VarSpd | Water Cooled Variable Speed Screw Chiller (>= 600 tons, 0.527 Max kW/ton, 0.342 Max IPLV) | DEER2017 | D17 v2 | 2020-11-24 16:30 | NE-HVAC-Chlr-WtrCldScrewChlr-1Cmp-AllSizes-VarSpd-dkWton | DEER | Scaled | Delta | 0.0585 | 0.0585 | None |  | 0 |  | 0 | Com | Any | HVAC | SpaceCool | Chiller | WtrCldScrewChlr |  | HVAC-Chlr | Water Cooled Variable Speed Screw Chiller (>= 600 tons, 0.585 kW/ton, 0.38 IPLV) | Water Cooled Variable Speed Screw Chiller (>= 600 tons, 0.585 kW/ton, 0.38 IPLV) | Water Cooled Variable Speed Screw Chiller (>= 600 tons, 0.527 kW/ton, 0.342 IPLV) | WtrCldScrewChlr-gte600tons-0.585kwpton-0.38IPLV-VarSpd | WtrCldScrewChlr-gte600tons-0.585kwpton-0.38IPLV-VarSpd | WtrCldScrewChlr-gte600tons-0.527kwpton-0.342IPLV-VarSpd | Available |  | 0 | 0 | June 2017 DEER Update | ErRobNc |  | HVAC-Chlr |  | None | 2017-01-01 | 2019-12-31 | NotInEA |  |  |  |  | Standard |  | 1 | 1 | 0 | Deemed Ex Ante Team |  |  |  | Updated to indicate claim/filing status
1722 | NE-HVAC-Chlr-WtrCldScrewChlr-lt75tons-0.638kwpton-0.51IPLV | Water Cooled Constant Speed Screw Chiller (< 75 tons, 0.638 Max kW/ton, 0.51 Max IPLV) | DEER2017 | D17 v2 | 2020-11-24 16:30 | NE-HVAC-Chlr-WtrCldScrewChlr-1Cmp-lt75tons-0.638kwpton | DEER | Standard | None | 0 | 0 | None |  | 0 |  | 0 | Com | Any | HVAC | SpaceCool | Chiller | WtrCldScrewChlr |  | HVAC-Chlr | Water cooled constant speed screw chillers, efficiency based on vintage | Water Cooled Constant Speed Screw Chiller (< 75 tons, 0.75 kW/ton, 0.6 IPLV) | Water Cooled Constant Speed Screw Chiller (< 75 tons, 0.638 kW/ton, 0.51 IPLV) |  | WtrCldScrewChlr-lt75tons-0.75kwpton-0.6IPLV | WtrCldScrewChlr-lt75tons-0.638kwpton-0.51IPLV | Available |  | 0 | 0 | June 2017 DEER Update | ErRobNc |  | HVAC-Chlr |  | None | 2017-01-01 | 2019-12-31 | NotInEA |  |  |  |  | Standard |  | 1 | 1 | 0 | Deemed Ex Ante Team |  |  |  | Updated to indicate claim/filing status
10062 | RB-HV-SFDuctSeal-40pct-12pct | Single Family: Duct Sealing (Total Leakage Reduced from 40% of AHU flow to 12%) | DEER2017 | D17 v1.0 | 2020-11-24 16:30 | RB-HV-SFDuctSeal-40pct-12pct | DEER | Standard | None | 0 | 0 | None |  | 0 |  | 0 | Res | Any | HVAC | VentAirDist | HV_AirDist | DuctLeak |  | HV-DuctSeal | 20% Supply/20% Return (40% Total leakage) of AHU flow | 6% Supply/6% Return (12% Total leakage) of AHU flow | Duct Sealing (Total Leakage Reduced from 40% of AHU flow to 12%) |  |  | RB-HV-SFDuctSeal-40pct-12pct | Available | Bldg Types combined into a single measure | 0 | 0 |  | Retro |  | HV-DuctSeal | D08-RB-HV-SFDuctSeal-40pct-12pct | DEER131417 | 2013-01-01 | 2019-12-31 | [5 empty] | Component | Measure updated for DEER2017 | 1 | 1 | 0 | Deemed Ex Ante Team |  | Measure updated for DEER2017 |  | Updated to indicate claim/filing status
10020 | RE-Appl-ESFrzr-basis | Basis for Energy Star(R) Freezer: | DEER2011 | D11 v4.00 | 2020-11-24 16:30 | Res-Frzr-dKWH-Cond | DEER | Standard | None |  |  | None |  | 0 |  | 0 | Res | Any | AppPlug | Refrig | Ref_Storage | Freezer |  | Appl-ESFrzr | Freezer: Chest, Manual Defrost; 700 rated kWh/yr | Freezer: Chest, Manual Defrost; 409 rated kWh/yr | Energy Star(R) Freezer: Chest - manual defrost - 368 kWh/yr |  |  | RE-Appl-ESFrzr-ChstManDef-700kWh-368kWh | Available | allows for weighting of scaled measures | 0 | 0 |  | ErRobNc |  | Appl-ESFrzr |  | None | 2013-01-01 | 2019-12-31 | DEER |  |  |  |  | Basis |  | 1 | 1 | 0 | Deemed Ex Ante Team |  |  |  | Updated to indicate claim/filing status
2020 | R-In-LED-PAR20(9w)-dWP20 | Residential Indoor General Lighting: LED Lamp replaces pre-existing standard lighting Wattage. Measure includes Code case. Impacts: CFL-based HOU (varies by BldgType) | DEER2020 | D20v1 | 2020-11-24 16:30 | Res-Iltg-SI-dWatt | DEER | Scaled | BaseRatio |  |  | None |  | 0 |  | 1 | Res | Any | Lighting | InGen-ScrewIn | Ltg_Lamp | LED_lamp |  | ILtg-Res-LED-20000hr |  |  |  | LEDratio0321 | LEDratio0321 | LED-PAR20(9w) | Available |  | 0 | 0 |  | NrNc |  |  |  | None | 2020-01-01 | 2020-03-18 | [5 empty] | Standard | DEER2020 update for: revised impacts, IEFs and peak demand | 1 | 1 | 0 | Deemed Ex Ante Team |  | DEER2020 update for: revised impacts, IEFs and peak demand |  | Updated to indicate claim/filing status
1722 | NE-HVAC-Chlr-WtrCldScrewChlr-lt75tons-0.675kwpton-0.54IPLV | Water Cooled Constant Speed Screw Chiller (< 75 tons, 0.675 Max kW/ton, 0.54 Max IPLV) | DEER2017 | D17 v2 | 2020-11-24 16:30 | NE-HVAC-Chlr-WtrCldScrewChlr-1Cmp-lt75tons-0.675kwpton | DEER | Standard | None | 0 | 0 | None |  | 0 |  | 0 | Com | Any | HVAC | SpaceCool | Chiller | WtrCldScrewChlr |  | HVAC-Chlr | Water cooled constant speed screw chillers, efficiency based on vintage | Water Cooled Constant Speed Screw Chiller (< 75 tons, 0.75 kW/ton, 0.6 IPLV) | Water Cooled Constant Speed Screw Chiller (< 75 tons, 0.675 kW/ton, 0.54 IPLV) |  | WtrCldScrewChlr-lt75tons-0.75kwpton-0.6IPLV | WtrCldScrewChlr-lt75tons-0.675kwpton-0.54IPLV | Available |  | 0 | 0 | June 2017 DEER Update | ErRobNc |  | HVAC-Chlr |  | None | 2017-01-01 | 2019-12-31 | NotInEA |  |  |  |  | Standard |  | 1 | 1 | 0 | Deemed Ex Ante Team |  |  |  | Updated to indicate claim/filing status
1722 | NE-HVAC-Chlr-WtrCldScrewChlr-lt75tons-0.702kwpton-0.45IPLV-VarSpd | Water Cooled Variable Speed Screw Chiller (< 75 tons, 0.702 Max kW/ton, 0.45 Max IPLV) | DEER2017 | D17 v2 | 2020-11-24 16:30 | NE-HVAC-Chlr-WtrCldScrewChlr-1Cmp-AllSizes-VarSpd-dkWton | DEER | Scaled | Delta | 0.078 | 0.078 | None |  | 0 |  | 0 | Com | Any | HVAC | SpaceCool | Chiller | WtrCldScrewChlr |  | HVAC-Chlr | Water Cooled Variable Speed Screw Chiller (< 75 tons, 0.78 kW/ton, 0.5 IPLV) | Water Cooled Variable Speed Screw Chiller (< 75 tons, 0.78 kW/ton, 0.5 IPLV) | Water Cooled Variable Speed Screw Chiller (< 75 tons, 0.702 kW/ton, 0.45 IPLV) | WtrCldScrewChlr-lt75tons-0.78kwpton-0.5IPLV-VarSpd | WtrCldScrewChlr-lt75tons-0.78kwpton-0.5IPLV-VarSpd | WtrCldScrewChlr-lt75tons-0.702kwpton-0.45IPLV-VarSpd | Available |  | 0 | 0 | June 2017 DEER Update | ErRobNc |  | HVAC-Chlr |  | None | 2017-01-01 | 2019-12-31 | NotInEA |  |  |  |  | Standard |  | 1 | 1 | 0 | Deemed Ex Ante Team |  |  |  | Updated to indicate claim/filing status
1719 | NE-HVAC-RefChg-Dec-Typ-ntxv | Small Pkg AC system with No TXV, decrease refrigerant charge from Typical over-charge (4 - 50%) to factory specified level | DEER2019 | D17 v2 | 2020-11-24 16:30 | NE-HVAC-RefChg-Dec-Typ-ntxv | DEER | Standard | None | 0 | 0 | None |  | 0 |  | 0 | Com | Any | HVAC | SpaceCool | dxAC_equip | pkgSEER |  | HVAC-RefChg | Small Pkg AC with No thermal expansion valve (TXV), refrigerant over-charged from 4 - 50% of factory specified level |  | Small Pkg AC with No thermal expansion valve (TXV), refrigerant charge at factory specified level |  |  |  | Available |  | 0 | 0 | June 2017 DEER Update | Retro |  | HVAC-RefChg |  | None | 2019-01-01 | 2019-12-31 | [5 empty] | Standard |  | 1 | 1 | 0 | Deemed Ex Ante Team |  |  |  | Updated to indicate claim/filing status
2020 | R-InCmn-LEDFixt-RetKit-1x4(8w) | LED Fixture Retrofit Kit (1'x4') with min. 125 LPW; standard technology is an equivalent performance linear fluorescent fixture - Com | DEER2019 | D20 v0 | 2020-11-24 16:30 | Res-Iltg-Cmn-dWatt-LF-kL | DEER | Scaled | DeltaWatts | 2 | 0 | None |  | 0 |  | 0 | Res | Any | Lighting | InCommon | Ltg_Fixture | LED_fixt |  | ILtg-Res-LED-50000hr+16yr |  | LED retrofit kit with 100 LPW 1'x4' | LED retrofit kit with 125 LPW 1'x4' |  |  | LEDFixt-RetKit-1x4(8w) | Available |  | 0 | 0 | DEER2019 | NrNc |  |  |  | None | 2019-01-01 | 2019-12-31 | [5 empty] | Standard | Workpaper values updated 1/1/2019 to reflect 100% LED baseline; Expires 12/31/2019: Workpaper required for 1/1/2020 to update: annual HOU to reflect revised ISP/Title 24 control practices; DEER peak demand revision | 1 | 1 | 0 | Deemed Ex Ante Team |  | Workpaper values updated 1/1/2019 to reflect 100% LED baseline; Expires 12/31/2019: Workpaper required for 1/1/2020 to update: annual HOU to reflect revised ISP/Title 24 control practices; DEER peak demand revision |  | Updated to indicate claim/filing status
10125 | Res-Refrig-ARP15-Cond-SDG | Component of SDG 2015 appliance recycling program: refrigerator, conditioned space with delta rated kWH = 234 | DEER2015 | D16 v1 | 2020-11-24 16:30 | Res-Refg-dKWH-Cond | DEER | Scaled | Delta | 0 | 311 | None |  | 0 |  | 0 | Res | SDG | AppPlug | Refrig | Ref_Storage | RefrigFrz |  | Appl-RecRef | SDGE ARP Refrigerator in conditioned space |  | SDGE Refrigerator recycled |  |  |  | Available | SDGE-specific ARP Refrigerator in conditioned space | 0 | 0 |  | ErRul |  | Appl-RecRef |  | None | 2015-06-01 | 2019-12-31 | DEER |  |  |  |  | Component |  | 1 | 1 | 0 | Deemed Ex Ante Team |  |  |  | Updated to indicate claim/filing status
2020 | R-In-LED-PAR20(8w)-dWP18 | Residential Indoor General Lighting: LED Lamp replaces pre-existing standard lighting Wattage. Measure includes Code case. Impacts: CFL-based HOU (varies by BldgType) | DEER2020 | D20v1 | 2020-11-24 16:30 | Res-Iltg-SI-dWatt | DEER | Scaled | BaseRatio |  |  | None |  | 0 |  | 1 | Res | Any | Lighting | InGen-ScrewIn | Ltg_Lamp | LED_lamp |  | ILtg-Res-LED-20000hr |  |  |  | LEDratio0321 | LEDratio0321 | LED-PAR20(8w) | Available |  | 0 | 0 |  | NrNc |  |  |  | None | 2020-01-01 | 2020-03-18 | [5 empty] | Standard | DEER2020 update for: revised impacts, IEFs and peak demand | 1 | 1 | 0 | Deemed Ex Ante Team |  | DEER2020 update for: revised impacts, IEFs and peak demand |  | Updated to indicate claim/filing status
2020 | R-In-LEDFixt(29w)-dWP56-dWC41 | Residential Indoor General Lighting: LED Fixture replaces pre-existing standard lighting Wattage. Measure includes Code case. | DEER2020 | D20v1 | 2020-11-24 16:30 | Res-Iltg-SI-dWatt | DEER | Scaled | BaseRatio |  |  | None |  | 0 |  | 1 | Res | Any | Lighting | InGen-ScrewIn | Ltg_Fixture | LED_fixt |  | ILtg-Res-LED-50000hr+12yr |  |  |  | LEDratio0296 | LEDratio0242 | LEDFixt(29w) | Available |  | 0 | 0 |  | ArNrNc |  | LtgFixture-Default |  | None | 2020-01-01 | 2020-03-18 | [5 empty] | Standard | DEER2020 update for: ISP/Title 24 wattage baseline; revised impacts, IEFs and peak demand | 1 | 1 | 0 | Deemed Ex Ante Team |  | DEER2020 update for: ISP/Title 24 wattage baseline; revised impacts, IEFs and peak demand |  | Updated to indicate claim/filing status
143 | Res-RCA-wtd | Residential refrigerant charge and airflow adjustment | DEER2018 | D17 v1.0 | 2020-11-24 16:30 | Res-RCA-wtd | DEER | CrossMeasWtd |  | 0 | 0 | None | Res-RCA | 0 |  | 0 | Res | Any | HVAC | SpaceCool | dxAC_equip | spltSEER |  | HV-RefChrg | refrigerant off-charge and medium leakage | adjusted refrigerant charge, 6% Supply/6% Return Leakage (single and multi-family), 15% Supply Leakage (mobile home) | adjusted refrigerant charge, 6% Supply/6% Return Leakage (single and multi-family), 15% Supply Leakage (mobile home) |  |  |  | Available |  | 0 | 0 |  | Retro |  | HV-RefChrg |  | DEER131418 | 2013-01-01 | 2019-12-31 | [5 empty] | Standard | fixed typo in RUL_ID | 1 | 1 | 0 | Deemed Ex Ante Team |  | fixed typo in RUL_ID |  | Updated to indicate claim/filing status
10031 | Res-RefgRecyc-dKWH-Wtd-PGE-basis | Basis for PGE appliance recycling program: refrigerator | DEER2011 | D11 v4.00 | 2020-11-24 16:30 | Res-RefgRecyc-dKWH-Wtd-PGE | DEER | Standard | None |  |  | None |  | 0 |  | 0 | Res | PGE | AppPlug | Refrig | Ref_Storage | RefrigFrz |  | Appl-RecRef | Refrigerator in conditioned and unconditioned spaces (weighted) | Replaced with better, same or none (weighted) | Refrigerator recycled |  |  |  | Available | allows for weighting of scaled measures | 0 | 0 |  | ErRul |  | Appl-RecRef |  | None | 2013-01-01 | 2019-12-31 | DEER |  |  |  |  | Basis |  | 1 | 1 | 0 | Deemed Ex Ante Team |  |  |  | Updated to indicate claim/filing status
10032 | Res-RefgRecyc-dKWH-Wtd-SCE-basis | Basis for SCE appliance recycling program: refrigerator | DEER2011 | D11 v4.00 | 2020-11-24 16:30 | Res-RefgRecyc-dKWH-Wtd-SCE | DEER | Standard | None |  |  | None |  | 0 |  | 0 | Res | SCE | AppPlug | Refrig | Ref_Storage | RefrigFrz |  | Appl-RecRef | Refrigerator in conditioned and unconditioned spaces (weighted) | Replaced with better, same or none (weighted) | Refrigerator recycled |  |  |  | Available | allows for weighting of scaled measures | 0 | 0 |  | ErRul |  | Appl-RecRef |  | None | 2013-01-01 | 2019-12-31 | DEER |  |  |  |  | Basis |  | 1 | 1 | 0 | Deemed Ex Ante Team |  |  |  | Updated to indicate claim/filing status
10033 | Res-RefgRecyc-dKWH-Wtd-SDG-basis | Basis for SDGE appliance recycling program: refrigerator | DEER2011 | D11 v4.00 | 2020-11-24 16:30 | Res-RefgRecyc-dKWH-Wtd-SDG | DEER | Standard | None |  |  | None |  | 0 |  | 0 | Res | SDG | AppPlug | Refrig | Ref_Storage | RefrigFrz |  | Appl-RecRef | Refrigerator in conditioned and unconditioned spaces (weighted) | Replaced with better, same or none (weighted) | Refrigerator recycled |  |  |  | Available | allows for weighting of scaled measures | 0 | 0 |  | ErRul |  | Appl-RecRef |  | None | 2013-01-01 | 2019-12-31 | DEER |  |  |  |  | Basis |  | 1 | 1 | 0 | Deemed Ex Ante Team |  |  |  | Updated to indicate claim/filing status
2020 | R-InCmn-LEDFixt-RetKit-2x2(8w) | LED Fixture Retrofit Kit (2'x2') with min. 125 LPW; standard technology is an equivalent performance linear fluorescent fixture - Com | DEER2019 | D20 v0 | 2020-11-24 16:30 | Res-Iltg-Cmn-dWatt-LF-kL | DEER | Scaled | DeltaWatts | 2 | 0 | None |  | 0 |  | 0 | Res | Any | Lighting | InCommon | Ltg_Fixture | LED_fixt |  | ILtg-Res-LED-50000hr+16yr |  | LED retrofit kit with 100 LPW 2'x2' | LED retrofit kit with 125 LPW 2'x2' |  |  | LEDFixt-RetKit-2x2(8w) | Available |  | 0 | 0 | DEER2019 | NrNc |  |  |  | None | 2019-01-01 | 2019-12-31 | [5 empty] | Standard | Workpaper values updated 1/1/2019 to reflect 100% LED baseline; Expires 12/31/2019: Workpaper required for 1/1/2020 to update: annual HOU to reflect revised ISP/Title 24 control practices; DEER peak demand revision | 1 | 1 | 0 | Deemed Ex Ante Team |  | Workpaper values updated 1/1/2019 to reflect 100% LED baseline; Expires 12/31/2019: Workpaper required for 1/1/2020 to update: annual HOU to reflect revised ISP/Title 24 control practices; DEER peak demand revision |  | Updated to indicate claim/filing status
2020 | R-InCmn-LEDFixt-RetKit-2x4(8w) | LED Fixture Retrofit Kit (2'x4') with min. 125 LPW; standard technology is an equivalent performance linear fluorescent fixture - Com | DEER2019 | D20 v0 | 2020-11-24 16:30 | Res-Iltg-Cmn-dWatt-LF-kL | DEER | Scaled | DeltaWatts | 2 | 0 | None |  | 0 |  | 0 | Res | Any | Lighting | InCommon | Ltg_Fixture | LED_fixt |  | ILtg-Res-LED-50000hr+16yr |  | LED retrofit kit with 100 LPW 2'x4' | LED retrofit kit with 125 LPW 2'x4' |  |  | LEDFixt-RetKit-2x4(8w) | Available |  | 0 | 0 | DEER2019 | NrNc |  |  |  | None | 2019-01-01 | 2019-12-31 | [5 empty] | Standard | Workpaper values updated 1/1/2019 to reflect 100% LED baseline; Expires 12/31/2019: Workpaper required for 1/1/2020 to update: annual HOU to reflect revised ISP/Title 24 control practices; DEER peak demand revision | 1 | 1 | 0 | Deemed Ex Ante Team |  | Workpaper values updated 1/1/2019 to reflect 100% LED baseline; Expires 12/31/2019: Workpaper required for 1/1/2020 to update: annual HOU to reflect revised ISP/Title 24 control practices; DEER peak demand revision |  | Updated to indicate claim/filing status
2020 | R-InCmn-LEDFixt-2x4(7.1w) | LED Fixture (2'x4') with min. 140 LPW; standard technology is an equivalent performance linear fluorescent fixture - Res | DEER2019 | D20 v0 | 2020-11-24 16:30 | Res-Iltg-Cmn-dWatt-LF-kL | DEER | Scaled | DeltaWatts | 2.86 | 0 | None |  | 0 |  | 0 | Res | Any | Lighting | InCommon | Ltg_Fixture | LED_fixt |  | ILtg-Res-LED-50000hr+16yr |  | LED fixture with 100 LPW 2'x4' | LED fixture with 140 LPW 2'x4' |  |  | LEDFixt-2x4(8w) | Available |  | 0 | 0 | DEER2019 | NrNc |  |  |  | None | 2019-01-01 | 2019-12-31 | [5 empty] | Standard | Workpaper values updated 1/1/2019 to reflect 100% LED baseline; Expires 12/31/2019: Workpaper required for 1/1/2020 to update: annual HOU to reflect revised ISP/Title 24 control practices; DEER peak demand revision | 1 | 1 | 0 | Deemed Ex Ante Team |  | Workpaper values updated 1/1/2019 to reflect 100% LED baseline; Expires 12/31/2019: Workpaper required for 1/1/2020 to update: annual HOU to reflect revised ISP/Title 24 control practices; DEER peak demand revision |  | Updated to indicate claim/filing status
9013 | D03-019 | Low SHGC Windows -20% - South | DEER2005 | D05 v2.01 | 2020-11-24 16:30 | D03-019 | DEER | Standard | None |  |  | None |  | 0 |  | 0 | Com | Any | BldgEnv | Fenestration | Fenest | ManufWin |  |  | glass type as defined by location and window-wall ratio | T24 maximum SHGC matches prototype level | South glass SHGC 20% less than required by T-24 |  |  |  | Available |  | 0 | 0 |  | ErRobNc |  |  | D03-019 | None | 2013-01-01 | 2019-12-31 | DEER |  |  |  |  | Standard |  | 1 | 1 | 0 | Deemed Ex Ante Team |  |  |  | Updated to indicate claim/filing status
2020 | R-InCmn-LEDFixt-1x4(7.1w) | LED Fixture (1'x4') with min. 140 LPW; standard technology is an equivalent performance linear fluorescent fixture - Res | DEER2019 | D20 v0 | 2020-11-24 16:30 | Res-Iltg-Cmn-dWatt-LF-kL | DEER | Scaled | DeltaWatts | 2.86 | 0 | None |  | 0 |  | 0 | Res | Any | Lighting | InCommon | Ltg_Fixture | LED_fixt |  | ILtg-Res-LED-50000hr+16yr |  | LED fixture with 100 LPW 1'x4' | LED fixture with 140 LPW 1'x4' |  |  | LEDFixt-1x4(8w) | Available |  | 0 | 0 | DEER2019 | NrNc |  |  |  | None | 2019-01-01 | 2019-12-31 | [5 empty] | Standard | Workpaper values updated 1/1/2019 to reflect 100% LED baseline; Expires 12/31/2019: Workpaper required for 1/1/2020 to update: annual HOU to reflect revised ISP/Title 24 control practices; DEER peak demand revision | 1 | 1 | 0 | Deemed Ex Ante Team |  | Workpaper values updated 1/1/2019 to reflect 100% LED baseline; Expires 12/31/2019: Workpaper required for 1/1/2020 to update: annual HOU to reflect revised ISP/Title 24 control practices; DEER peak demand revision |  | Updated to indicate claim/filing status
10126 | Res-Refrig-ARP15-Uncond-PGE | Component of PGE 2015 appliance recycling program: refrigerator, Unconditioned space with delta rated kWH = 255 | DEER2015 | D16 v1 | 2020-11-24 16:30 | Res-Refg-dKWH-Uncond | DEER | Scaled | Delta | 0 | 375 | None |  | 0 |  | 0 | Res | PGE | AppPlug | Refrig | Ref_Storage | RefrigFrz |  | Appl-RecRef | PGE ARP Refrigerator in Unconditioned space |  | PGE Refrigerator recycled |  |  |  | Available | PGE-specific ARP Refrigerator in Unconditioned space | 0 | 0 |  | ErRul |  | Appl-RecRef |  | None | 2015-06-01 | 2019-12-31 | DEER |  |  |  |  | Component |  | 1 | 1 | 0 | Deemed Ex Ante Team |  |  |  | Updated to indicate claim/filing status
2020 | C-In-LED-CanRet(15w)-dWP20 | Commercial Indoor General Lighting: LED Lamp replaces pre-existing standard lighting Wattage. Measure includes Code case. Impacts: CFL-based HOU (varies by BldgType) | DEER2020 | D20v1 | 2020-11-24 16:30 | Com-ILtg-SI-dWatt | DEER | Scaled | BaseRatio |  |  | None |  | 0 |  | 1 | Com | Any | Lighting | InGen-ScrewIn | Ltg_Lamp | LED_lamp |  | ILtg-Com-LED-20000hr |  |  |  | LEDratio0234 | LEDratio0234 | LED-CanRet(15w) | Available |  | 0 | 0 |  | NrNc |  |  |  | None | 2020-01-01 | 2020-03-18 | [5 empty] | Standard | DEER2020 update for: revised impacts, IEFs and peak demand | 1 | 1 | 0 | Deemed Ex Ante Team |  | DEER2020 update for: revised impacts, IEFs and peak demand |  | Updated to indicate claim/filing status
2020 | C-In-LED-CanRet(20w)-dWP27 | Commercial Indoor General Lighting: LED Lamp replaces pre-existing standard lighting Wattage. Measure includes Code case. Impacts: CFL-based HOU (varies by BldgType) | DEER2020 | D20v1 | 2020-11-24 16:30 | Com-ILtg-SI-dWatt | DEER | Scaled | BaseRatio |  |  | None |  | 0 |  | 1 | Com | Any | Lighting | InGen-ScrewIn | Ltg_Lamp | LED_lamp |  | ILtg-Com-LED-20000hr |  |  |  | LEDratio0234 | LEDratio0234 | LED-CanRet(20w) | Available |  | 0 | 0 |  | NrNc |  |  |  | None | 2020-01-01 | 2020-03-18 | [5 empty] | Standard | DEER2020 update for: revised impacts, IEFs and peak demand | 1 | 1 | 0 | Deemed Ex Ante Team |  | DEER2020 update for: revised impacts, IEFs and peak demand |  | Updated to indicate claim/filing status
4467 | C-In-LFLmpBlst-T5-46in-51w+El-IS-NLO(51w)-dWP3-dWC3 | Commercial Indoor General Lighting: more efficient Linear Fluorescent Lamp & Ballast installed. Measure includes Code case. Impacts: Linear Fluorescent-based HOU (varies by BldgType) | DEER1314 | Lighting Disposition | 2020-11-24 16:30 | Com-Iltg-dWatt-LF | DEER | Scaled | Delta |  |  | None |  | 0 |  | 1 | Com | Any | Lighting | InGen-LF | Ltg_Lmp+Blst | LF_LmpBlst | LFLmpBlst-T5-46in-51w+El-IS-NLO(51w) | ILtg-T5 |  |  |  | LFLmpBlst-T5-46in-54w+El-IS-NLO(54w) | LFLmpBlst-T5-46in-54w+El-IS-NLO(54w) | LFLmpBlst-T5-46in-51w+El-IS-NLO(51w) | Available | WP source e.g.: WPSDGENRLG0013r3 | 0 | 0 | Disposition: MeasuresList-May222014.xlsx | ErRobNc | LFLmpBlst-T5-46in-54w+El-IS-NLO(54w) | ILtg-T5 |  | DEER1316-Ltg-Com-LF | 2013-01-01 | 2018-12-31 | DEER2016 HOU Update |  |  |  |  | Standard | Expires 12/31/2018 due to revised DEER2019 code/ISP baseline | 1 | 1 | 0 | Deemed Ex Ante Team |  | Expires 12/31/2018 due to revised DEER2019 code/ISP baseline |  | Updated to indicate claim/filing status
2020 | C-In-LED-CanRet(21w)-dWP28 | Commercial Indoor General Lighting: LED Lamp replaces pre-existing standard lighting Wattage. Measure includes Code case. Impacts: CFL-based HOU (varies by BldgType) | DEER2020 | D20v1 | 2020-11-24 16:30 | Com-ILtg-SI-dWatt | DEER | Scaled | BaseRatio |  |  | None |  | 0 |  | 1 | Com | Any | Lighting | InGen-ScrewIn | Ltg_Lamp | LED_lamp |  | ILtg-Com-LED-20000hr |  |  |  | LEDratio0234 | LEDratio0234 | LED-CanRet(21w) | Available |  | 0 | 0 |  | NrNc |  |  |  | None | 2020-01-01 | 2020-03-18 | [5 empty] | Standard | DEER2020 update for: revised impacts, IEFs and peak demand | 1 | 1 | 0 | Deemed Ex Ante Team |  | DEER2020 update for: revised impacts, IEFs and peak demand |  | Updated to indicate claim/filing status
2020 | R-In-LEDFixt-1(11w)-dWP21-dWC15 | Residential Indoor General Lighting: LED Fixture replaces pre-existing standard lighting Wattage. Measure includes Code case. | DEER2020 | D20v1 | 2020-11-24 16:30 | Res-Iltg-SI-dWatt | DEER | Scaled | BaseRatio |  |  | None |  | 0 |  | 1 | Res | Any | Lighting | InGen-ScrewIn | Ltg_Fixture | LED_fixt |  | ILtg-Res-LED-50000hr+12yr |  |  |  | LEDratio0296 | LEDratio0242 | LEDFixt-1(11w) | Available |  | 0 | 0 |  | ArNrNc |  | LtgFixture-Default |  | None | 2020-01-01 | 2020-03-18 | [5 empty] | Standard | DEER2020 update for: ISP/Title 24 wattage baseline; revised impacts, IEFs and peak demand | 1 | 1 | 0 | Deemed Ex Ante Team |  | DEER2020 update for: ISP/Title 24 wattage baseline; revised impacts, IEFs and peak demand |  | Updated to indicate claim/filing status
1 | RB-HV-RefChrg-DuctLoss-Typ-Inc | Increase Refrigerant Charge - Typical (8% rated charge) and Duct Sealing (medium to low) | DEER2018 | D17 v1.0 | 2020-11-24 16:30 | RB-HV-RefChrg-DuctLoss-Typ-Inc | DEER | Standard | None | 0 | 0 | None |  | 0 |  | 0 | Res | Any | HVAC | SpaceCool | dxAC_equip | spltSEER |  | HV-RefChrg | Typical refrigerant undercharged state and medium duct loss (24% SFM & MFm, 25% DMo) | rated refrigerant charge and low duct loss (12% SFM & MFm, 15% DMo) | rated refrigerant charge and low duct loss (12% SFM & MFm, 15% DMo) |  |  |  | Available |  | 0 | 0 |  | Retro |  | HV-RefChrg |  | None | 2018-01-01 | 2019-12-31 | [5 empty] | Component | New measure definition for DEER2018; Measure expired due to DEER2020 update | 1 | 1 | 0 | Deemed Ex Ante Team |  | New measure definition for DEER2018; Measure expired due to DEER2020 update |  | Updated to indicate claim/filing status
2020 | C-In-LED-A19(EISA-Bin-40w-90LPW)-dWP1p0 | LED A Lamp replaces pre-existing standard lighting Wattage based on EISA bin and LPW | DEER2020 | D20v1 | 2020-11-24 16:30 | Com-ILtg-SI-dWatt | NonDEER | Scaled | DeltaWatts | 1 | 1 | None |  | 0 |  | 0 | Com | Any | Lighting | InGen-CFL | Ltg_Lamp | LED_lamp |  | ILtg-Com-LED-10000hr | LED A19 Basecase, 75% LED, 25% CFL | LED A19 Basecase, 75% LED, 25% CFL | LED Lamp: A19, EISA Bin 40, 90 LPW |  |  |  | Available |  | 0 | 0 |  | NrNc |  |  |  | None | 2020-01-01 | 2020-03-18 | [5 empty] | Standard | DEER2020 update for: revised EUL; revised impacts, IEFs and peak demand | 1 | 1 | 0 | Deemed Ex Ante Team |  | DEER2020 update for: revised EUL; revised impacts, IEFs and peak demand |  | Updated to indicate claim/filing status
2020 | R-InCmn-LEDFixt-RetKit-2x2(7.1w) | LED Fixture Retrofit Kit (2'x2') with min. 140 LPW; standard technology is an equivalent performance linear fluorescent fixture - Res | DEER2019 | D20 v0 | 2020-11-24 16:30 | Res-Iltg-Cmn-dWatt-LF-kL | DEER | Scaled | DeltaWatts | 2.86 | 0 | None |  | 0 |  | 0 | Res | Any | Lighting | InCommon | Ltg_Fixture | LED_fixt |  | ILtg-Res-LED-50000hr+16yr |  | LED retrofit kit with 100 LPW 2'x2' | LED retrofit kit with 140 LPW 2'x2' |  |  | LEDFixt-RetKit-2x2(8w) | Available |  | 0 | 0 | DEER2019 | NrNc |  |  |  | None | 2019-01-01 | 2019-12-31 | [5 empty] | Standard | Workpaper values updated 1/1/2019 to reflect 100% LED baseline; Expires 12/31/2019: Workpaper required for 1/1/2020 to update: annual HOU to reflect revised ISP/Title 24 control practices; DEER peak demand revision | 1 | 1 | 0 | Deemed Ex Ante Team |  | Workpaper values updated 1/1/2019 to reflect 100% LED baseline; Expires 12/31/2019: Workpaper required for 1/1/2020 to update: annual HOU to reflect revised ISP/Title 24 control practices; DEER peak demand revision |  | Updated to indicate claim/filing status
2020 | C-In-LED-CanRet(8w)-dWP11 | Commercial Indoor General Lighting: LED Lamp replaces pre-existing standard lighting Wattage. Measure includes Code case. Impacts: CFL-based HOU (varies by BldgType) | DEER2020 | D20v1 | 2020-11-24 16:30 | Com-ILtg-SI-dWatt | DEER | Scaled | BaseRatio |  |  | None |  | 0 |  | 1 | Com | Any | Lighting | InGen-ScrewIn | Ltg_Lamp | LED_lamp |  | ILtg-Com-LED-20000hr |  |  |  | LEDratio0234 | LEDratio0234 | LED-CanRet(8w) | Available |  | 0 | 0 |  | NrNc |  |  |  | None | 2020-01-01 | 2020-03-18 | [5 empty] | Standard | DEER2020 update for: revised impacts, IEFs and peak demand | 1 | 1 | 0 | Deemed Ex Ante Team |  | DEER2020 update for: revised impacts, IEFs and peak demand |  | Updated to indicate claim/filing status
10128 | Res-Refrig-ARP15-Uncond-SDG | Component of SDG 2015 appliance recycling program: refrigerator, Unconditioned space with delta rated kWH = 234 | DEER2015 | D16 v1 | 2020-11-24 16:30 | Res-Refg-dKWH-Uncond | DEER | Scaled | Delta | 0 | 311 | None |  | 0 |  | 0 | Res | SDG | AppPlug | Refrig | Ref_Storage | RefrigFrz |  | Appl-RecRef | SDGE ARP Refrigerator in Unconditioned space |  | SDGE Refrigerator recycled |  |  |  | Available | SDGE-specific ARP Refrigerator in Unconditioned space | 0 | 0 |  | ErRul |  | Appl-RecRef |  | None | 2015-06-01 | 2019-12-31 | DEER |  |  |  |  | Component |  | 1 | 1 | 0 | Deemed Ex Ante Team |  |  |  | Updated to indicate claim/filing status
2020 | NG-WtrHt-SmlStrg-Gas-Ite75kBtuh-40G-HI-0p68UEF | Efficient commercial water heater: 40 gallon gas water heater (UEF=0.68) replaces 40 gallon standard gas water heater | DEER2019 | D20 v0 | 2020-11-24 16:30 | NG-WtrHt-SmlStrg-Gas-Ite75kBtuh-40G-HD-0p68UEF | DEER | Standard | None | 0 | 0 | None |  | 0 |  | 0 | Com | Any | SHW | Heating | WaterHtg_eq | Stor_UEF |  | WtrHt-Com |  | Small storage Gas water heater: 40 gallon, UEF = 0.64, RE = 0.77, Cap = 40 kBTUh, UA = 6.60 BTU/hr-F, VentW: 0, AuxBTUh: 350, high draw | Small storage Gas water heater: 40 gallon, UEF = 0.68, RE = 0.79, Cap = 40.7 kBTUh, UA = 3.91 BTU/hr-F, VentW: 0, AuxBTUh: 350, high draw |  | Stor_UEF-Gas-040gal-HI-0.64UEF | Stor_UEF-Gas-040gal-HI-0.68UEF | Available |  | 0 | 0 | DEER2019 Proposed Update | ErRobNc |  | WtrHt-Com |  | None | 2019-01-01 | 2019-12-31 | [5 empty] | Standard |  | 1 | 1 | 0 | Deemed Ex Ante Team |  |  |  | Updated to indicate claim/filing status
4475 | C-In-LFLmpBlst-T8-24in-17w+El-IS-HLO(35w)-dWP37-dWC25 | Commercial Indoor General Lighting: more efficient Linear Fluorescent Lamp & Ballast installed. Measure includes Code case. Impacts: Linear Fluorescent-based HOU (varies by BldgType) | DEER1314 | Lighting Disposition | 2020-11-24 16:30 | Com-Iltg-dWatt-LF | DEER | Scaled | Delta |  |  | None |  | 0 |  | 1 | Com | Any | Lighting | InGen-LF | Ltg_Lmp+Blst | LF_LmpBlst |  | ILtg-Lfluor-Elec |  |  |  | LFLmpBlst-U12-22in-34w+MagES-RS-NLO(72w) | LFLmpBlst-U6-22in-32w+El-IS-NLO(60w) | LFLmpBlst-T8-24in-17w+El-IS-HLO(35w) | Available | WP source e.g.: SCE13LG087r0 | 0 | 0 | Disposition: MeasuresList-May222014.xlsx | ErRobNc |  | ILtg-Lfluor-Elec |  | DEER1316-Ltg-Com-LF | 2013-01-01 | 2018-12-31 | DEER2016 HOU Update | LT-91429 |  |  |  | Standard | Expires 12/31/2018 due to revised DEER2019 code/ISP baseline | 1 | 1 | 0 | Deemed Ex Ante Team |  | Expires 12/31/2018 due to revised DEER2019 code/ISP baseline |  | Updated to indicate claim/filing status
2020 | RE-RefgFrz-BM_VLarge-Tier2 | Refrigerator-freezers - automatic defrost with bottom-mounted freezer without an automatic icemaker, Size Range: Very large (over 23 cu. Ft.), 30% less than Code Maximum | DEER2020 | D20 v1 | 2020-11-24 16:30 | Res-Refg-dKWH-Cond | DEER | Scaled | Delta | 182 | 215 | None |  | 0 |  | 1 | Res | Any | AppPlug | Refrig | Ref_Storage | RefrigFrz | RefgFrz-BM_VLarge-Tier2 | Appl-ESRefg |  |  |  |  | RefgFrz-BM_VLarge-Code | RefgFrz-BM_VLarge-Tier2 | Available |  | 0 | 0 |  | RobNc | RefgFrz-BM_VLarge-Code | Appl-ESRefg |  | None | 2020-01-01 | [6 empty] | Standard |  | 1 | 1 | 0 | Deemed Ex Ante Team |  |  |  | Updated to indicate claim/filing status
10028 | Res-GasFurnace-basis | Basis for Residential Gas Furnace | DEER2014 | D13 v1.0 | 2020-11-24 16:30 | Res-Furnace-dHIR | DEER | Standard | None | 0 | 0 | None |  | 0 |  | 0 | Res | Any | HVAC | SpaceHeat | SpaceHtg_eq | GasFurnace |  | HV-EffFurn |  |  | Basis for Residential Gas Furnace |  |  |  | Available |  | 0 | 0 |  | ErRobNc |  |  |  | DEER1314 | 2013-01-01 | 2019-12-31 | DEER |  |  |  |  | Basis |  | 1 | 1 | 0 | Deemed Ex Ante Team |  |  |  | Updated to indicate claim/filing status
9065 | D03-071 | Time Clocks (heating/cooling) | DEER2005 | D05 v2.01 | 2020-11-24 16:30 | D03-071 | DEER | Standard | None |  |  | None |  | 0 |  | 0 | Com | Any | HVAC | HeatCool | HV_Tech | Timer |  |  | Supply fan runs continuously | T24 minimum: supply fan operation matches building operation | Supply fan operation matches building operation |  |  |  | Available |  | 0 | 0 |  | ErRul |  |  | D03-071 | None | 2013-01-01 | 2019-12-31 | DEER |  |  |  |  | Standard |  | 1 | 1 | 0 | Deemed Ex Ante Team |  |  |  | Updated to indicate claim/filing status
2020 | R-In-LED-PAR38(26w)-dWP42 | Residential Indoor General Lighting: LED Lamp replaces pre-existing standard lighting Wattage. Measure includes Code case. Impacts: CFL-based HOU (varies by BldgType) | DEER2020 | D20v1 | 2020-11-24 16:30 | Res-Iltg-SI-dWatt | DEER | Scaled | BaseRatio |  |  | None |  | 0 |  | 1 | Res | Any | Lighting | InGen-ScrewIn | Ltg_Lamp | LED_lamp |  | ILtg-Res-LED-20000hr |  |  |  | LEDratio0260 | LEDratio0260 | LED-PAR38(26w) | Available |  | 0 | 0 |  | NrNc |  |  |  | None | 2020-01-01 | 2020-03-18 | [5 empty] | Standard | DEER2020 update for: revised impacts, IEFs and peak demand | 1 | 1 | 0 | Deemed Ex Ante Team |  | DEER2020 update for: revised impacts, IEFs and peak demand |  | Updated to indicate claim/filing status
2020 | R-In-LED-PAR38(27w)-dWP43 | Residential Indoor General Lighting: LED Lamp replaces pre-existing standard lighting Wattage. Measure includes Code case. Impacts: CFL-based HOU (varies by BldgType) | DEER2020 | D20v1 | 2020-11-24 16:30 | Res-Iltg-SI-dWatt | DEER | Scaled | BaseRatio |  |  | None |  | 0 |  | 1 | Res | Any | Lighting | InGen-ScrewIn | Ltg_Lamp | LED_lamp |  | ILtg-Res-LED-20000hr |  |  |  | LEDratio0260 | LEDratio0260 | LED-PAR38(27w) | Available |  | 0 | 0 |  | NrNc |  |  |  | None | 2020-01-01 | 2020-03-18 | [5 empty] | Standard | DEER2020 update for: revised impacts, IEFs and peak demand | 1 | 1 | 0 | Deemed Ex Ante Team |  | DEER2020 update for: revised impacts, IEFs and peak demand |  | Updated to indicate claim/filing status
10087 | Res-Refrig-ARP-Cond-PGE | Component of PGE appliance recycling program: refrigerator, conditioned space with delta rated kWH = 848 | DEER2014 | D13 v1.00 | 2020-11-24 16:30 | Res-Refg-dKWH-Cond | DEER | Scaled | Delta | 0 | 848 | None |  | 0 |  | 0 | Res | PGE | AppPlug | Refrig | Ref_Storage | RefrigFrz |  | Appl-RecRef | PGE ARP Refrigerator in conditioned space |  | PGE Refrigerator recycled |  |  |  | Available | PGE-specific ARP Refrigerator in conditioned space | 0 | 0 |  | ErRul |  | Appl-RecRef |  | None | 2014-07-01 | 2019-12-31 | DEER |  |  |  |  | Component |  | 1 | 1 | 0 | Deemed Ex Ante Team |  |  |  | Updated to indicate claim/filing status
10088 | Res-Refrig-ARP-Cond-SCE | Component of SCE appliance recycling program: refrigerator, conditioned space with delta rated kWH = 737 | DEER2014 | D13 v1.00 | 2020-11-24 16:30 | Res-Refg-dKWH-Cond | DEER | Scaled | Delta | 0 | 737 | None |  | 0 |  | 0 | Res | SCE | AppPlug | Refrig | Ref_Storage | RefrigFrz |  | Appl-RecRef | SCE ARP Refrigerator in conditioned space |  | SCE Refrigerator recycled |  |  |  | Available | SCE-specific ARP Refrigerator in conditioned space | 0 | 0 |  | ErRul |  | Appl-RecRef |  | None | 2014-07-01 | 2019-12-31 | DEER |  |  |  |  | Component |  | 1 | 1 | 0 | Deemed Ex Ante Team |  |  |  | Updated to indicate claim/filing status
2020 | R-In-LED-RefR(12w)-dWP27 | Residential Indoor General Lighting: LED Lamp replaces pre-existing standard lighting Wattage. Measure includes Code case. Impacts: CFL-based HOU (varies by BldgType) | DEER2020 | D20v1 | 2020-11-24 16:30 | Res-Iltg-SI-dWatt | DEER | Scaled | BaseRatio |  |  | None |  | 0 |  | 1 | Res | Any | Lighting | InGen-ScrewIn | Ltg_Lamp | LED_lamp |  | ILtg-Res-LED-20000hr |  |  |  | LEDratio0328 | LEDratio0328 | LED-RefR(12w) | Available |  | 0 | 0 |  | NrNc |  |  |  | None | 2020-01-01 | 2020-03-18 | [5 empty] | Standard | DEER2020 update for: revised impacts, IEFs and peak demand | 1 | 1 | 0 | Deemed Ex Ante Team |  | DEER2020 update for: revised impacts, IEFs and peak demand |  | Updated to indicate claim/filing status
2020 | R-In-LED-RefR(6w)-dWP19 | Residential Indoor General Lighting: LED Lamp replaces pre-existing standard lighting Wattage. Measure includes Code case. Impacts: CFL-based HOU (varies by BldgType) | DEER2020 | D20v1 | 2020-11-24 16:30 | Res-Iltg-SI-dWatt | DEER | Scaled | BaseRatio |  |  | None |  | 0 |  | 1 | Res | Any | Lighting | InGen-ScrewIn | Ltg_Lamp | LED_lamp |  | ILtg-Res-LED-20000hr |  |  |  | LEDratio0417 | LEDratio0417 | LED-RefR(6w) | Available |  | 0 | 0 |  | NrNc |  |  |  | None | 2020-01-01 | 2020-03-18 | [5 empty] | Standard | DEER2020 update for: revised impacts, IEFs and peak demand | 1 | 1 | 0 | Deemed Ex Ante Team |  | DEER2020 update for: revised impacts, IEFs and peak demand |  | Updated to indicate claim/filing status
2020 | R-In-LED-PAR20(4w)-dWP9 | Residential Indoor General Lighting: LED Lamp replaces pre-existing standard lighting Wattage. Measure includes Code case. Impacts: CFL-based HOU (varies by BldgType) | DEER2020 | D20v1 | 2020-11-24 16:30 | Res-Iltg-SI-dWatt | DEER | Scaled | BaseRatio |  |  | None |  | 0 |  | 1 | Res | Any | Lighting | InGen-ScrewIn | Ltg_Lamp | LED_lamp |  | ILtg-Res-LED-20000hr |  |  |  | LEDratio0321 | LEDratio0321 | LED-PAR20(4w) | Available |  | 0 | 0 |  | NrNc |  |  |  | None | 2020-01-01 | 2020-03-18 | [5 empty] | Standard | DEER2020 update for: revised impacts, IEFs and peak demand | 1 | 1 | 0 | Deemed Ex Ante Team |  | DEER2020 update for: revised impacts, IEFs and peak demand |  | Updated to indicate claim/filing status
2020 | R-OutCmn-LEDFixt-Ext(10w)-dWP19-dWC14 | Residential Outdoor Common Area Lighting: LED Fixture replaces pre-existing standard lighting Wattage. Measure includes Code case. | DEER2019 | D20 v0 | 2020-11-24 16:30 | All-Oltg-dWatt-MS | NonDEER | Scaled | BaseRatio | 0 | 0 | None |  | 0 |  | 1 | Res | Any | Lighting | OutCommon | Ltg_Fixture | LED_fixt |  | OLtg-Res-LED-50000hr-Cmn | LED A19 Basecase, Total Watts = 2.96 x Msr Watts | LED Fixture Basecase, Total Watts = 2.42 x Msr Watts | LED fixture: Any type of housing Fixture Type, Exterior Rated; Total Watts = 10 | LEDratio0296 | LEDratio0242 | LEDFixt-Ext(10w) | Available | From LED WRR Disposition July 2016 | 0 | 0 | DEER2019 Proposed Update | ErRobNc |  | LtgFixture-Default |  | None | 2019-01-01 | 2019-12-31 |  | LT-80865 |  |  |  | Standard | Measures expire 12/31/2019. In addition to HOU revision for 2019, impacts are revised to include DEER2020 update to the peak demand period definition | 1 | 1 | 0 | Deemed Ex Ante Team |  | Measures expire 12/31/2019. In addition to HOU revision for 2019, impacts are revised to include DEER2020 update to the peak demand period definition |  | Updated to indicate claim/filing status
2020 | R-OutCmn-LEDFixt-Ext(11w)-dWP21-dWC15 | Residential Outdoor Common Area Lighting: LED Fixture replaces pre-existing standard lighting Wattage. Measure includes Code case. | DEER2019 | D20 v0 | 2020-11-24 16:30 | All-Oltg-dWatt-MS | NonDEER | Scaled | BaseRatio | 0 | 0 | None |  | 0 |  | 1 | Res | Any | Lighting | OutCommon | Ltg_Fixture | LED_fixt |  | OLtg-Res-LED-50000hr-Cmn | LED A19 Basecase, Total Watts = 2.96 x Msr Watts | LED Fixture Basecase, Total Watts = 2.42 x Msr Watts | LED fixture: Any type of housing Fixture Type, Exterior Rated; Total Watts = 11 | LEDratio0296 | LEDratio0242 | LEDFixt-Ext(11w) | Available | From LED WRR Disposition July 2016 | 0 | 0 | DEER2019 Proposed Update | ErRobNc |  | LtgFixture-Default |  | None | 2019-01-01 | 2019-12-31 |  | LT-95082 |  |  |  | Standard | Measures expire 12/31/2019. In addition to HOU revision for 2019, impacts are revised to include DEER2020 update to the peak demand period definition | 1 | 1 | 0 | Deemed Ex Ante Team |  | Measures expire 12/31/2019. In addition to HOU revision for 2019, impacts are revised to include DEER2020 update to the peak demand period definition |  | Updated to indicate claim/filing status
10093 | Res-Refrig-ARP-SCE | Component of SCE appliance recycling program: refrigerator, weighted conditioned + unconditioned space | DEER2014 | D13 v1.00 | 2020-11-24 16:30 | Res-Refrig-ARP-SCE | DEER | CrossMeasWtd | None | 0 | 0 | None | SCE-Res-Refrig-ARP | 0 |  | 0 | Res | SCE | AppPlug | Refrig | Ref_Storage | RefrigFrz |  | Appl-RecRef | [6 empty] | Available | Conditioned and Unconditioned spaces combined for final measure | 0 | 0 |  | ErRul |  | Appl-RecRef |  | Res-Refrig-ARP-SCE | 2013-01-01 | 2019-12-31 | DEER |  |  |  |  | Component |  | 1 | 1 | 0 | Deemed Ex Ante Team |  |  |  | Updated to indicate claim/filing status
1745 | RB-Appl-EffCW-med-ElecDHW-GasCDryer-Tier3-Top | Clothes washer, Top loading, Elec DHW, GasDryer, Tier3, IMEF >= 2.76, IWF <= 3.2 | DEER2017 | D17 v3 | 2020-11-24 16:30 | Appl-CW-Top-ElecDHW-GasDry-Tier3 | DEER | Standard | None | 0 | 0 | None |  | 0 |  | 0 | Res | Any | AppPlug | Laundry | Clean_equip | ClothesWash |  | Appl-EffCW | Clothes washer, Top loading, Elec DHW, GasDryer, Standard, IMEF = 1.08, IWF <= 9.4 | Clothes washer, Top loading, Elec DHW, GasDryer, Standard, IMEF = 1.29, IWF <= 8.4 | Clothes washer, Top loading, Elec DHW, GasDryer, Tier3, IMEF = 2.76, IWF <= 3.2 |  |  |  | Available |  | 0 | 0 | June 2017 DEER Update | RobNc |  | Appl-EffCW |  | None | 2017-01-01 | 2017-12-31 | NotInEA |  |  |  |  | Component | New higher tier measure added for DEER June 2017 Update | 1 | 1 | 0 | Deemed Ex Ante Team |  | New higher tier measure added for DEER June 2017 Update |  | Updated to indicate claim/filing status
1760 | RB-Appl-EffCW-med-ElecDHW-GasCDryer-Tier3-Top | Clothes washer, Top loading, Elec DHW, GasDryer, Tier3, IMEF >= 2.76, IWF <= 3.2 | DEER2018 | D17 v3 | 2020-11-24 16:30 | Appl-CW-Top-ElecDHW-GasDry-Tier3 | DEER | Standard | None | 0 | 0 | None |  | 0 |  | 0 | Res | Any | AppPlug | Laundry | Clean_equip | ClothesWash |  | Appl-EffCW | Clothes washer, Top loading, Elec DHW, GasDryer, Standard, IMEF = 1.08, IWF <= 9.4 | Clothes washer, Top loading, Elec DHW, GasDryer, Standard, IMEF = 1.57, IWF <= 6.5 | Clothes washer, Top loading, Elec DHW, GasDryer, Tier3, IMEF = 2.76, IWF <= 3.2 |  |  |  | Available |  | 0 | 0 | June 2017 DEER Update | RobNc |  | Appl-EffCW |  | None | 2019-01-01 | 2018-01-01 | NotInEA |  |  |  |  | Component | New higher tier measure added for DEER June 2017 Update, including Baseline Adjustment and Federal Code update | 1 | 1 | 0 | Deemed Ex Ante Team |  | New higher tier measure added for DEER June 2017 Update, including Baseline Adjustment and Federal Code update |  | Updated to indicate claim/filing status
10094 | Res-Refrig-ARP-SCE-Cond | SCE appliance recycling program: refrigerator (Conditioned space only) | DEER2011 | D11 v4.00 | 2020-11-24 16:30 | Res-Refg-dKWH-Cond-Wtd-SCE | DEER | Scaled | Delta |  | 737 | None |  | 0 |  | 0 | Res | SCE | AppPlug | Refrig | Ref_Storage | RefrigFrz |  | Appl-RecRef | Refrigerator in conditioned and unconditioned spaces (weighted) | Replaced with better, same or none (weighted) | Refrigerator recycled |  |  |  | Available | used to create combined Cond/Uncond ARP measure | 0 | 0 |  | ErRul |  | Appl-RecRef |  | None | 2013-01-01 | 2019-12-31 | DEER |  |  |  |  | Component |  | 1 | 1 | 0 | Deemed Ex Ante Team |  |  |  | Updated to indicate claim/filing status
2020 | R-OutCmn-LEDFixt-Ext-1(26w)-dWP50-dWC36 | Residential Outdoor Common Area Lighting: LED Fixture replaces pre-existing standard lighting Wattage. Measure includes Code case. | DEER2019 | D20 v0 | 2020-11-24 16:30 | All-Oltg-dWatt-MS | NonDEER | Scaled | BaseRatio | 0 | 0 | None |  | 0 |  | 1 | Res | Any | Lighting | OutCommon | Ltg_Fixture | LED_fixt |  | OLtg-Res-LED-50000hr-Cmn | LED A19 Basecase, Total Watts = 2.96 x Msr Watts | LED Fixture Basecase, Total Watts = 2.42 x Msr Watts | LED fixture: Any type of housing Fixture Type, 2060 min lm, Exterior Rated; Total Watts = 26 | LEDratio0296 | LEDratio0242 | LEDFixt-Ext-1(26w) | Available | From LED WRR Disposition July 2016 | 0 | 0 | DEER2019 Proposed Update | ErRobNc |  | LtgFixture-Default |  | None | 2019-01-01 | 2019-12-31 |  | LT-96871 |  |  |  | Standard | Measures expire 12/31/2019. In addition to HOU revision for 2019, impacts are revised to include DEER2020 update to the peak demand period definition | 1 | 1 | 0 | Deemed Ex Ante Team |  | Measures expire 12/31/2019. In addition to HOU revision for 2019, impacts are revised to include DEER2020 update to the peak demand period definition |  | Updated to indicate claim/filing status
1735 | RB-Appl-EffCW-med-GasDHW-ElecCDryer-Tier1-Top | Clothes washer, Top loading, Gas DHW, ElecDryer, Tier1, IMEF = 2.06 to < 2.32, IWF <= 4.3 | DEER2017 | D17 v3 | 2020-11-24 16:30 | Appl-CW-Top-GasDHW-ElecDry-Tier1 | DEER | Standard | None | 0 | 0 | None |  | 0 |  | 0 | Res | Any | AppPlug | Laundry | Clean_equip | ClothesWash |  | Appl-EffCW | Clothes washer, Top loading, Gas DHW, ElecDryer, Standard, IMEF = 1.08, IWF <= 9.4 | Clothes washer, Top loading, Gas DHW, ElecDryer, Standard, IMEF = 1.29, IWF <= 8.4 | Clothes washer, Top loading, Gas DHW, ElecDryer, Tier1, IMEF = 2.06, IWF <= 4.3 |  |  |  | Available |  | 0 | 0 | June 2017 DEER Update | RobNc |  | Appl-EffCW |  | None | 2016-01-01 | 2017-12-31 | InEA_mod |  |  |  |  | Component | Measure updated for DEER June 2017 Update including Baseline Adjustment | 1 | 1 | 0 | Deemed Ex Ante Team |  | Measure updated for DEER June 2017 Update including Baseline Adjustment |  | Updated to indicate claim/filing status
9072 | D03-086 | Efficient HVAC Motors - Supply Fans | DEER2005 | D05 v2.01 | 2020-11-24 16:30 | D03-086 | DEER | Standard | None |  |  | None |  | 0 |  | 0 | Com | Any | HVAC | VentAirDist | HV_AirDist | SupFanMtr |  |  | base motor efficiency based on typical motor size | T24 minimum: EPACT/NEMA std | premium motor efficiency based on typical motor size |  |  |  | Available |  | 0 | 0 |  | RobNc |  |  | D03-086 | None | 2013-01-01 | 2019-12-31 | DEER |  |  |  |  | Standard |  | 1 | 1 | 0 | Deemed Ex Ante Team |  |  |  | Updated to indicate claim/filing status
2020 | R-OutCmn-LEDFixt-Ext(12w)-dWP23-dWC17 | Residential Outdoor Common Area Lighting: LED Fixture replaces pre-existing standard lighting Wattage. Measure includes Code case. | DEER2019 | D20 v0 | 2020-11-24 16:30 | All-Oltg-dWatt-MS | NonDEER | Scaled | BaseRatio | 0 | 0 | None |  | 0 |  | 1 | Res | Any | Lighting | OutCommon | Ltg_Fixture | LED_fixt |  | OLtg-Res-LED-50000hr-Cmn | LED A19 Basecase, Total Watts = 2.96 x Msr Watts | LED Fixture Basecase, Total Watts = 2.42 x Msr Watts | LED fixture: Any type of housing Fixture Type, Exterior Rated; Total Watts = 12 | LEDratio0296 | LEDratio0242 | LEDFixt-Ext(12w) | Available | From LED WRR Disposition July 2016 | 0 | 0 | DEER2019 Proposed Update | ErRobNc |  | LtgFixture-Default |  | None | 2019-01-01 | 2019-12-31 |  | LT-65709 |  |  |  | Standard | Measures expire 12/31/2019. In addition to HOU revision for 2019, impacts are revised to include DEER2020 update to the peak demand period definition | 1 | 1 | 0 | Deemed Ex Ante Team |  | Measures expire 12/31/2019. In addition to HOU revision for 2019, impacts are revised to include DEER2020 update to the peak demand period definition |  | Updated to indicate claim/filing status
10095 | Res-Refrig-ARP-SCE-Uncond | SCE appliance recycling program: refrigerator (Unconditioned space only) | DEER2011 | D11 v4.00 | 2020-11-24 16:30 | Res-RefgFrz-dKWH-Uncond | DEER | Scaled | Delta |  | 737 | None |  | 0 |  | 0 | Res | SCE | AppPlug | Refrig | Ref_Storage | RefrigFrz |  | Appl-RecRef | Refrigerator in conditioned and unconditioned spaces (weighted) | Replaced with better, same or none (weighted) | Refrigerator recycled |  |  |  | Available | used to create combined Cond/Uncond ARP measure | 0 | 0 |  | ErRul |  | Appl-RecRef |  | None | 2013-01-01 | 2019-12-31 | DEER |  |  |  |  | Component |  | 1 | 1 | 0 | Deemed Ex Ante Team |  |  |  | Updated to indicate claim/filing status
10096 | Res-Refrig-ARP-SDG | Component of SDGE appliance recycling program: refrigerator, weighted conditioned + unconditioned space | DEER2014 | D13 v1.00 | 2020-11-24 16:30 | Res-Refrig-ARP-SDG | DEER | CrossMeasWtd | None | 0 | 0 | None | SDG-Res-Refrig-ARP | 0 |  | 0 | Res | SDG | AppPlug | Refrig | Ref_Storage | RefrigFrz |  | Appl-RecRef | [6 empty] | Available | Conditioned and Unconditioned spaces combined for final measure | 0 | 0 |  | ErRul |  | Appl-RecRef |  | Res-Refrig-ARP-SDG | 2013-01-01 | 2019-12-31 | DEER |  |  |  |  | Component |  | 1 | 1 | 0 | Deemed Ex Ante Team |  |  |  | Updated to indicate claim/filing status
1736 | RB-Appl-EffCW-med-GasDHW-ElecCDryer-Tier2-Top | Clothes washer, Top loading, Gas DHW, ElecDryer, Tier2, IMEF = 2.32 to < 2.76, IWF <= 4.0 | DEER2017 | D17 v3 | 2020-11-24 16:30 | Appl-CW-Top-GasDHW-ElecDry-Tier2 | DEER | Standard | None | 0 | 0 | None |  | 0 |  | 0 | Res | Any | AppPlug | Laundry | Clean_equip | ClothesWash |  | Appl-EffCW | Clothes washer, Top loading, Gas DHW, ElecDryer, Standard, IMEF = 1.08, IWF <= 9.4 | Clothes washer, Top loading, Gas DHW, ElecDryer, Standard, IMEF = 1.29, IWF <= 8.4 | Clothes washer, Top loading, Gas DHW, ElecDryer, Tier2, IMEF = 2.32, IWF <= 4.0 |  |  |  | Available |  | 0 | 0 | June 2017 DEER Update | RobNc |  | Appl-EffCW |  | None | 2016-01-01 | 2017-12-31 | InEA_mod |  |  |  |  | Component | Measure updated for DEER June 2017 Update including Baseline Adjustment | 1 | 1 | 0 | Deemed Ex Ante Team |  | Measure updated for DEER June 2017 Update including Baseline Adjustment |  | Updated to indicate claim/filing status
10097 | Res-Refrig-ARP-SDGE | SDGE appliance recycling program: refrigerator | DEER2011 | D11 v4.00 | 2020-11-24 16:30 | Res-RefgRecyc-dKWH-Wtd-SDG | DEER | Scaled | Delta |  | 737 | None |  | 0 |  | 0 | Res | SDG | AppPlug | Refrig | Ref_Storage | RefrigFrz |  | Appl-RecRef | Refrigerator in conditioned and unconditioned spaces (weighted) | Replaced with better, same or none (weighted) | Refrigerator recycled |  |  |  | Available | IOUs combined into a single measure | 0 | 0 |  | ErRul |  | Appl-RecRef |  | None | 2013-01-01 | 2019-12-31 | DEER |  |  |  |  | Component |  | 1 | 1 | 0 | Deemed Ex Ante Team |  |  |  | Updated to indicate claim/filing status
10098 | Res-Refrig-ARP-SDGE-Cond | SDGE appliance recycling program: refrigerator (Conditioned space only) | DEER2011 | D11 v4.00 | 2020-11-24 16:30 | Res-Refg-dKWH-Cond-Wtd-SDG | DEER | Scaled | Delta |  | 737 | None |  | 0 |  | 0 | Res | SDG | AppPlug | Refrig | Ref_Storage | RefrigFrz |  | Appl-RecRef | Refrigerator in conditioned and unconditioned spaces (weighted) | Replaced with better, same or none (weighted) | Refrigerator recycled |  |  |  | Available | used to create combined Cond/Uncond ARP measure | 0 | 0 |  | ErRul |  | Appl-RecRef |  | None | 2013-01-01 | 2019-12-31 | DEER |  |  |  |  | Component |  | 1 | 1 | 0 | Deemed Ex Ante Team |  |  |  | Updated to indicate claim/filing status
1746 | RB-Appl-EffCW-med-GasDHW-ElecCDryer-Tier3-Top | Clothes washer, Top loading, Gas DHW, ElecDryer, Tier3, IMEF >= 2.76, IWF <= 3.2 | DEER2017 | D17 v3 | 2020-11-24 16:30 | Appl-CW-Top-GasDHW-ElecDry-Tier3 | DEER | Standard | None | 0 | 0 | None |  | 0 |  | 0 | Res | Any | AppPlug | Laundry | Clean_equip | ClothesWash |  | Appl-EffCW | Clothes washer, Top loading, Gas DHW, ElecDryer, Standard, IMEF = 1.08, IWF <= 9.4 | Clothes washer, Top loading, Gas DHW, ElecDryer, Standard, IMEF = 1.29, IWF <= 8.4 | Clothes washer, Top loading, Gas DHW, ElecDryer, Tier3, IMEF = 2.76, IWF <= 3.2 |  |  |  | Available |  | 0 | 0 | June 2017 DEER Update | RobNc |  | Appl-EffCW |  | None | 2017-01-01 | 2017-12-31 | NotInEA |  |  |  |  | Component | New higher tier measure added for DEER June 2017 Update | 1 | 1 | 0 | Deemed Ex Ante Team |  | New higher tier measure added for DEER June 2017 Update |  | Updated to indicate claim/filing status
2020 | R-In-LED-A19(EISA-Bin-75w-90LPW)-dWP1p5 | LED A Lamp replaces pre-existing standard lighting Wattage based on EISA bin and LPW | DEER2020 | D20v1 | 2020-11-24 16:30 | Res-Iltg-SI-dWatt | NonDEER | Scaled | DeltaWatts | 1.5 | 1.5 | None |  | 0 |  | 0 | Res | Any | Lighting | InGen-CFL | Ltg_Lamp | LED_lamp |  | ILtg-Res-LED-10000hr | LED A19 Basecase, 75% LED, 25% CFL | LED A19 Basecase, 75% LED, 25% CFL | LED Lamp: A19, EISA Bin 75, 90 LPW |  |  |  | Available |  | 0 | 0 |  | NrNc |  |  |  | None | 2020-01-01 | 2020-03-18 | [5 empty] | Standard | DEER2020 update for: revised EUL; revised impacts, IEFs and peak demand | 1 | 1 | 0 | Deemed Ex Ante Team |  | DEER2020 update for: revised EUL; revised impacts, IEFs and peak demand |  | Updated to indicate claim/filing status
1761 | RB-Appl-EffCW-med-GasDHW-ElecCDryer-Tier3-Top | Clothes washer, Top loading, Gas DHW, ElecDryer, Tier3, IMEF > 2.76, IWF <= 3.2 | DEER2018 | D17 v3 | 2020-11-24 16:30 | Appl-CW-Top-GasDHW-ElecDry-Tier3 | DEER | Standard | None | 0 | 0 | None |  | 0 |  | 0 | Res | Any | AppPlug | Laundry | Clean_equip | ClothesWash |  | Appl-EffCW | Clothes washer, Top loading, Gas DHW, ElecDryer, Standard, IMEF = 1.08, IWF <= 9.4 | Clothes washer, Top loading, Gas DHW, ElecDryer, Standard, IMEF = 1.57, IWF <= 6.5 | Clothes washer, Top loading, Gas DHW, ElecDryer, Tier3, IMEF = 2.76, IWF <= 3.2 |  |  |  | Available |  | 0 | 0 | June 2017 DEER Update | RobNc |  | Appl-EffCW |  | None | 2019-01-01 | 2018-01-01 | NotInEA |  |  |  |  | Component | New higher tier measure added for DEER June 2017 Update, including Baseline Adjustment and Federal Code update | 1 | 1 | 0 | Deemed Ex Ante Team |  | New higher tier measure added for DEER June 2017 Update, including Baseline Adjustment and Federal Code update |  | Updated to indicate claim/filing status
1739 | RB-Appl-EffCW-med-GasDHW-GasCDryer-Tier1-Top | Clothes washer, Top loading, Gas DHW, GasDryer, Tier1, IMEF = 2.06 to < 2.32, IWF <= 4.3 | DEER2017 | D17 v3 | 2020-11-24 16:30 | Appl-CW-Top-GasDHW-GasDry-Tier1 | DEER | Standard | None | 0 | 0 | None |  | 0 |  | 0 | Res | Any | AppPlug | Laundry | Clean_equip | ClothesWash |  | Appl-EffCW | Clothes washer, Top loading, Gas DHW, GasDryer, Standard, IMEF = 1.08, IWF <= 9.4 | Clothes washer, Top loading, Gas DHW, GasDryer, Standard, IMEF = 1.29, IWF <= 8.4 | Clothes washer, Top loading, Gas DHW, GasDryer, Tier1, IMEF = 2.06, IWF <= 4.3 |  |  |  | Available |  | 0 | 0 | June 2017 DEER Update | RobNc |  | Appl-EffCW |  | None | 2016-01-01 | 2017-12-31 | InEA_mod |  |  |  |  | Component | Measure updated for DEER June 2017 Update including Baseline Adjustment | 1 | 1 | 0 | Deemed Ex Ante Team |  | Measure updated for DEER June 2017 Update including Baseline Adjustment |  | Updated to indicate claim/filing status
1740 | RB-Appl-EffCW-med-GasDHW-GasCDryer-Tier2-Top | Clothes washer, Top loading, Gas DHW, GasDryer, Tier2, IMEF = 2.32 to < 2.76, IWF <= 4.0 | DEER2017 | D17 v3 | 2020-11-24 16:30 | Appl-CW-Top-GasDHW-GasDry-Tier2 | DEER | Standard | None | 0 | 0 | None |  | 0 |  | 0 | Res | Any | AppPlug | Laundry | Clean_equip | ClothesWash |  | Appl-EffCW | Clothes washer, Top loading, Gas DHW, GasDryer, Standard, IMEF = 1.08, IWF <= 9.4 | Clothes washer, Top loading, Gas DHW, GasDryer, Standard, IMEF = 1.29, IWF <= 8.4 | Clothes washer, Top loading, Gas DHW, GasDryer, Tier2, IMEF = 2.32, IWF <= 4.0 |  |  |  | Available |  | 0 | 0 | June 2017 DEER Update | RobNc |  | Appl-EffCW |  | None | 2016-01-01 | 2017-12-31 | InEA_mod |  |  |  |  | Component | Measure updated for DEER June 2017 Update including Baseline Adjustment | 1 | 1 | 0 | Deemed Ex Ante Team |  | Measure updated for DEER June 2017 Update including Baseline Adjustment |  | Updated to indicate claim/filing status
280 | R-InCmn-LEDFixt-1(16w)-dWP31-dWC22 | Residential Indoor Common Area Lighting: LED Fixture replaces pre-existing standard lighting Wattage. Measure includes Code case. | DEER2017 | Staff Disposition | 2020-11-24 16:30 | Res-Iltg-Cmn-dWatt-CFL | NonDEER | Scaled | BaseRatio | 0 | 0 | None |  | 0 |  | 1 | Res | Any | Lighting | InCommon | Ltg_Fixture | LED_fixt |  | ILtg-Res-LED-50000hr-Cmn | LED A19 Basecase, Total Watts = 2.96 x Msr Watts | LED Fixture Basecase, Total Watts = 2.42 x Msr Watts | LED fixture: Any type of housing Fixture Type; Total Watts = 16 | LEDratio0296 | LEDratio0242 | LEDFixt-1(16w) | Available | From LED WRR Disposition July 2016 | 0 | 0 | DEER2020 Update: LED-WRR-WorkpaperDisposition_22Jul2016-Final.docx | ErRobNc |  | LtgFixture-Default |  | None | 2017-01-01 | 2019-12-31 | InEA_modVal | LT-99048 |  |  |  | Standard | Measures expires 12/31/2019 with revision note: Measures expire 12/31/2019. Workpaper required for 1/1/2020 to consider: revises HOU to reflect most recent Title 24 and ISP control practices; DEER 2020 peak demand definition update | 1 | 1 | 0 | Deemed Ex Ante Team |  | Measures expires 12/31/2019 with revision note: Measures expire 12/31/2019. Workpaper required for 1/1/2020 to consider: revises HOU to reflect most recent Title 24 and ISP control practices; DEER 2020 peak demand definition update |  | Updated to indicate claim/filing status
1748 | RB-Appl-EffCW-med-GasDHW-GasCDryer-Tier3-Top | Clothes washer, Top loading, Gas DHW, GasDryer, Tier3, IMEF >= 2.76, IWF <= 3.2 | DEER2017 | D17 v3 | 2020-11-24 16:30 | Appl-CW-Top-GasDHW-GasDry-Tier3 | DEER | Standard | None | 0 | 0 | None |  | 0 |  | 0 | Res | Any | AppPlug | Laundry | Clean_equip | ClothesWash |  | Appl-EffCW | Clothes washer, Top loading, Gas DHW, GasDryer, Standard, IMEF = 1.08, IWF <= 9.4 | Clothes washer, Top loading, Gas DHW, GasDryer, Standard, IMEF = 1.29, IWF <= 8.4 | Clothes washer, Top loading, Gas DHW, GasDryer, Tier3, IMEF = 2.76, IWF <= 3.2 |  |  |  | Available |  | 0 | 0 | June 2017 DEER Update | RobNc |  | Appl-EffCW |  | None | 2017-01-01 | 2017-12-31 | NotInEA |  |  |  |  | Component | New higher tier measure added for DEER June 2017 Update | 1 | 1 | 0 | Deemed Ex Ante Team |  | New higher tier measure added for DEER June 2017 Update |  | Updated to indicate claim/filing status
1763 | RB-Appl-EffCW-med-GasDHW-GasCDryer-Tier3-Top | Clothes washer, Top loading, Gas DHW, GasDryer, Tier3, IMEF > 2.76, IWF <= 3.2 | DEER2018 | D17 v3 | 2020-11-24 16:30 | Appl-CW-Top-GasDHW-GasDry-Tier3 | DEER | Standard | None | 0 | 0 | None |  | 0 |  | 0 | Res | Any | AppPlug | Laundry | Clean_equip | ClothesWash |  | Appl-EffCW | Clothes washer, Top loading, Gas DHW, GasDryer, Standard, IMEF = 1.08, IWF <= 9.4 | Clothes washer, Top loading, Gas DHW, GasDryer, Standard, IMEF = 1.57, IWF <= 6.5 | Clothes washer, Top loading, Gas DHW, GasDryer, Tier3, IMEF = 2.76, IWF <= 3.2 |  |  |  | Available |  | 0 | 0 | June 2017 DEER Update | RobNc |  | Appl-EffCW |  | None | 2019-01-01 | 2018-01-01 | NotInEA |  |  |  |  | Component | New higher tier measure added for DEER June 2017 Update, including Baseline Adjustment and Federal Code update | 1 | 1 | 0 | Deemed Ex Ante Team |  | New higher tier measure added for DEER June 2017 Update, including Baseline Adjustment and Federal Code update |  | Updated to indicate claim/filing status
1744 | RB-Appl-EffCW-med-Tier1-Top | Clothes washer, Top loading, Weighted Fuel Type, Tier1, IMEF = 2.06 to < 2.32, IWF <= 4.3 | DEER2017 | D17 v3 | 2020-11-24 16:30 | RB-Appl-EffCW-med-Tier1-Top | DEER | CrossMeasWtd | None | 0 | 0 | None | ClothesWasher-Top-Tier1 | 0 |  | 0 | Res | Any | AppPlug | Laundry | Clean_equip | ClothesWash |  | Appl-EffCW | Clothes washer, Top loading, Weighted Fuel Types, Standard, IMEF = 1.08, IWF <= 9.4 | Clothes washer, Top loading, Weighted Fuel Types, Standard, IMEF = 1.29, IWF <= 8.4 | Clothes washer, Top loading, Weighted Fuel Types, Tier1, IMEF = 2.06, IWF <= 4.3 |  |  |  | Available |  | 0 | 0 | June 2017 DEER Update | RobNc |  | Appl-EffCW |  | None | 2016-01-01 | 2017-12-31 | InEA_mod |  |  |  |  | Standard | Measure updated for DEER June 2017 Update including Baseline Adjustment | 1 | 1 | 0 | Deemed Ex Ante Team |  | Measure updated for DEER June 2017 Update including Baseline Adjustment |  | Updated to indicate claim/filing status
1 | C-In-LEDFixt(193.99w)-dwP26.3 | Commercial Indoor High/Low Bay Lighting: LED Fixture. Normal Replacement (NR) and New Construction (NC) applications. Savings calculated above a standard practice baseline. | DEER2016 | Disposition | 2020-11-24 16:30 | Com-Iltg-dWatt-HB_OSbldg | NonDEER | Scaled | Delta | 26.3 |  | None |  | 0 |  | 0 | Com | Any | Lighting | InGen-HB | Ltg_Fixture | LED_fixt | LEDFixt(193.99w) | ILtg-Com-LED-50000hr |  | 100% LED 25th percentile Efficacy | LED Fixture: High/Low Bay, >=135 LPW, 174 to <194 W |  |  |  | Available |  | 0 | 0 | PGECOLTG178 | RobNc |  |  |  | None | 2018-04-01 | 2019-12-31 | [5 empty] | Standard | Workpaper to expire 2018-12-31 (extended through 2019-12-31) | 1 | 1 | 0 | Deemed Ex Ante Team |  | Workpaper to expire 2018-12-31 (extended through 2019-12-31) |  | Updated to indicate claim/filing status
1 | C-In-LEDFixt(211.99w)-dwP8.3 | Commercial Indoor High/Low Bay Lighting: LED Fixture. Normal Replacement (NR) and New Construction (NC) applications. Savings calculated above a standard practice baseline. | DEER2016 | Disposition | 2020-11-24 16:30 | Com-Iltg-dWatt-HB_OSbldg | NonDEER | Scaled | Delta | 8.3 |  | None |  | 0 |  | 0 | Com | Any | Lighting | InGen-HB | Ltg_Fixture | LED_fixt | LEDFixt(211.99w) | ILtg-Com-LED-50000hr |  | 100% LED 25th percentile Efficacy | LED Fixture: High/Low Bay, 125 LPW to <135 LPW, 187 to <212 W |  |  |  | Available |  | 0 | 0 | PGECOLTG178 | RobNc |  |  |  | None | 2018-04-01 | 2019-12-31 | [5 empty] | Standard | Workpaper to expire 2018-12-31 (extended through 2019-12-31) | 1 | 1 | 0 | Deemed Ex Ante Team |  | Workpaper to expire 2018-12-31 (extended through 2019-12-31) |  | Updated to indicate claim/filing status
1745 | RB-Appl-EffCW-med-Tier2-Top | Clothes washer, Top loading, Weighted Fuel Type, Tier2, IMEF = 2.32 to < 2.76, IWF <= 4.0 | DEER2017 | D17 v3 | 2020-11-24 16:30 | RB-Appl-EffCW-med-Tier2-Top | DEER | CrossMeasWtd | None | 0 | 0 | None | ClothesWasher-Top-Tier2 | 0 |  | 0 | Res | Any | AppPlug | Laundry | Clean_equip | ClothesWash |  | Appl-EffCW | Clothes washer, Top loading, Weighted Fuel Types, Standard, IMEF = 1.08, IWF <= 9.4 | Clothes washer, Top loading, Weighted Fuel Types, Standard, IMEF = 1.29, IWF <= 8.4 | Clothes washer, Top loading, Weighted Fuel Types, Tier2, IMEF = 2.32, IWF <= 4.0 |  |  |  | Available |  | 0 | 0 | June 2017 DEER Update | RobNc |  | Appl-EffCW |  | None | 2016-01-01 | 2017-12-31 | InEA_mod |  |  |  |  | Standard | Measure updated for DEER June 2017 Update including Baseline Adjustment | 1 | 1 | 0 | Deemed Ex Ante Team |  | Measure updated for DEER June 2017 Update including Baseline Adjustment |  | Updated to indicate claim/filing status
2 | NE-HVAC-VarRefgHP-Tier2 | Heat pump VRF system, Tier 2 efficiency | ExAnte2017 | EA17 v1.0 | 2020-11-24 16:30 | NE-HVAC-VarRefgHP-Tier2 | ExAnte | Standard | None | 0 | 0 | N |  | 0 |  | 0 | Com | Any | HVAC | HeatCool | dxHP_equip | VarRefgHP |  | HVAC-airHP |  | Heat pump VRF, Title-24 efficiency | Heat pump VRF system, Tier 2 efficiency |  |  |  | Available |  | 0 | 0 |  | Rob |  |  |  | None | 2017-01-01 | 2019-12-31 | [5 empty] | Standard |  | 1 | 1 | 0 | Deemed Ex Ante Team |  |  |  | Updated to indicate claim/filing status
1749 | RB-Appl-EffCW-med-Tier3-Top | Clothes washer, Top loading, Weighted Fuel Type, Tier3, IMEF >= 2.76, IWF <= 3.2 | DEER2017 | D17 v3 | 2020-11-24 16:30 | RB-Appl-EffCW-med-Tier3-Top | DEER | CrossMeasWtd | None | 0 | 0 | None | ClothesWasher-Top-Tier3 | 0 |  | 0 | Res | Any | AppPlug | Laundry | Clean_equip | ClothesWash |  | Appl-EffCW | Clothes washer, Top loading, Weighted Fuel Types, Standard, IMEF = 1.08, IWF <= 9.4 | Clothes washer, Top loading, Weighted Fuel Types, Standard, IMEF =1.29, IWF <= 8.4 | Clothes washer, Top loading, Weighted Fuel Type, Tier3, IMEF = 2.76, IWF <= 3.2 |  |  |  | Available |  | 0 | 0 | June 2017 DEER Update | RobNc |  | Appl-EffCW |  | None | 2017-01-01 | 2017-12-31 | NotInEA |  |  |  |  | Standard | New higher tier measure added for DEER June 2017 Update | 1 | 1 | 0 | Deemed Ex Ante Team |  | New higher tier measure added for DEER June 2017 Update |  | Updated to indicate claim/filing status
10099 | Res-Refrig-ARP-SDGE-Uncond | SDGE appliance recycling program: refrigerator (Unconditioned space only) | DEER2011 | D11 v4.00 | 2020-11-24 16:30 | Res-RefgFrz-dKWH-Uncond | DEER | Scaled | Delta |  | 737 | None |  | 0 |  | 0 | Res | SDG | AppPlug | Refrig | Ref_Storage | RefrigFrz |  | Appl-RecRef | Refrigerator in conditioned and unconditioned spaces (weighted) | Replaced with better, same or none (weighted) | Refrigerator recycled |  |  |  | Available | used to create combined Cond/Uncond ARP measure | 0 | 0 |  | ErRul |  | Appl-RecRef |  | None | 2013-01-01 | 2019-12-31 | DEER |  |  |  |  | Component |  | 1 | 1 | 0 | Deemed Ex Ante Team |  |  |  | Updated to indicate claim/filing status
1564 | R-InCmn-LED-Candle(5w)-dWP18 | Residential Indoor Common-Area Lighting: LED Lamp replaces pre-existing standard lighting Wattage. Measure includes Code case. Impacts: HOU = 6142; CDF = 0.70 | DEER2017 | Disposition | 2020-11-24 16:30 | Res-Iltg-Cmn-dWatt-CFL | NonDEER | Scaled | BaseRatio | 0 | 0 | None |  | 0 |  | 1 | Res | Any | Lighting | InCommon | Ltg_Lamp | LED_lamp |  | ILtg-Res-LED-15000hr-Cmn | LED Candelabra Basecase, Total Watts = 4.61 x Msr Watts | LED Candelabra Basecase, Total Watts = 4.61 x Msr Watts | LED Lamp: Candle, 5 Watts, non-dimmable | LEDratio0461 | LEDratio0461 | LED-Candle(5w) | Available |  | 0 | 0 | DEER2020 Update: 2018Phase1ScrewInLampDisposition | RobNc |  |  |  | None | 2018-07-01 | 2019-12-31 | NotInEA |  |  |  |  | Standard | Measures expires 12/31/2019 with revision note: Measures expire 12/31/2019. Workpaper required for 1/1/2020 to consider: revises HOU to reflect most recent Title 24 and ISP control practices; DEER 2020 peak demand definition update | 1 | 1 | 0 | Deemed Ex Ante Team |  | Measures expires 12/31/2019 with revision note: Measures expire 12/31/2019. Workpaper required for 1/1/2020 to consider: revises HOU to reflect most recent Title 24 and ISP control practices; DEER 2020 peak demand definition update |  | Updated to indicate claim/filing status
4478 | C-In-LFLmpBlst-T8-24in-17w+El-IS-NLO(31w)-dWP29 | Commercial Indoor General Lighting: more efficient Linear Fluorescent Lamp & Ballast installed. Measure includes Code case. Impacts: Linear Fluorescent-based HOU (varies by BldgType) | DEER1314 | Lighting Disposition | 2020-11-24 16:30 | Com-Iltg-dWatt-LF | DEER | Scaled | Delta |  |  | None |  | 0 |  | 1 | Com | Any | Lighting | InGen-LF | Ltg_Lmp+Blst | LF_LmpBlst |  | ILtg-Lfluor-Elec |  |  |  | LFLmpBlst-U6-22in-32w+El-IS-NLO(60w) | LFLmpBlst-U6-22in-32w+El-IS-NLO(60w) | LFLmpBlst-T8-24in-17w+El-IS-NLO(31w) | Available | WP source e.g.: SCE13LG086r0 | 0 | 0 | Disposition: MeasuresList-May222014.xlsx | RobNc |  | ILtg-Lfluor-Elec |  | DEER1316-Ltg-Com-LF | 2013-01-01 | 2018-12-31 | DEER2016 HOU Update |  |  |  |  | Standard | Expires 12/31/2018 due to revised DEER2019 code/ISP baseline | 1 | 1 | 0 | Deemed Ex Ante Team |  | Expires 12/31/2018 due to revised DEER2019 code/ISP baseline |  | Updated to indicate claim/filing status
1569 | R-InCmn-LED-Glb(2w)-dWP7 | Residential Indoor Common Area Lighting: LED Lamp replaces pre-existing standard lighting Wattage. Measure includes Code case. | DEER2017 | Disposition | 2020-11-24 16:30 | Res-Iltg-Cmn-dWatt-CFL | NonDEER | Scaled | BaseRatio | 0 | 0 | None |  | 0 |  | 1 | Res | Any | Lighting | InCommon | Ltg_Lamp | LED_lamp |  | ILtg-Res-LED-20000hr-Cmn | LED Globe less than 3 Watts Basecase, Total Watts = 4.68 x Msr Watts | LED Globe less than 3 Watts Basecase, Total Watts = 4.68 x Msr Watts | LED Lamp: Glb, 2 Watts, non-dimmable | LEDratio0468 | LEDratio0468 | LED-Glb(2w) | Available |  | 0 | 0 | DEER2020 Update: 2018Phase1ScrewInLampDisposition | RobNc |  |  |  | None | 2018-07-01 | 2019-12-31 | NotInEA |  |  |  |  | Standard | Measures expires 12/31/2019 with revision note: Measures expire 12/31/2019. Workpaper required for 1/1/2020 to consider: revises HOU to reflect most recent Title 24 and ISP control practices; DEER 2020 peak demand definition update | 1 | 1 | 0 | Deemed Ex Ante Team |  | Measures expires 12/31/2019 with revision note: Measures expire 12/31/2019. Workpaper required for 1/1/2020 to consider: revises HOU to reflect most recent Title 24 and ISP control practices; DEER 2020 peak demand definition update |  | Updated to indicate claim/filing status
10102 | Res-Refrig-ARP-Uncond-SDG | Component of SDG appliance recycling program: refrigerator, Unconditioned space with delta rated kWH = 737 | DEER2014 | D13 v1.00 | 2020-11-24 16:30 | Res-Refg-dKWH-Uncond | DEER | Scaled | Delta | 0 | 737 | None |  | 0 |  | 0 | Res | SDG | AppPlug | Refrig | Ref_Storage | RefrigFrz |  | Appl-RecRef | SDGE ARP Refrigerator in Unconditioned space |  | SDGE Refrigerator recycled |  |  |  | Available | SDGE-specific ARP Refrigerator in Unconditioned space | 0 | 0 |  | ErRul |  | Appl-RecRef |  | None | 2014-07-01 | 2019-12-31 | DEER |  |  |  |  | Component |  | 1 | 1 | 0 | Deemed Ex Ante Team |  |  |  | Updated to indicate claim/filing status
144 | Res-RefrigCharge-wtd | Adjust refrigerant charge in residential AC unit | DEER2018 | D17 v1.0 | 2020-11-24 16:30 | Res-RefrigCharge-wtd | DEER | CrossMeasWtd | None | 0 | 0 | None | Res-RefrigCharge | 0 |  | 0 | Res | Any | HVAC | SpaceCool | dxAC_equip | spltSEER |  | HV-RefChrg | High and Typical Undercharge and Overcharge (varies by building type) | Rated Refrig Chg (0.310 Cooling EIR) | Adjusted Refrigerant charge |  |  |  | Available |  | 0 | 0 |  | Retro |  | HV-RefChrg |  | DEER131418 | 2013-01-01 | 2019-12-31 | [5 empty] | Standard | Measure updated for DEER2017 | 1 | 1 | 0 | Deemed Ex Ante Team |  | Measure updated for DEER2017 |  | Updated to indicate claim/filing status
2020 | C-In-LED-A19(EISA-Bin-40w-110LPW)-dWP1p2 | LED A Lamp replaces pre-existing standard lighting Wattage based on EISA bin and LPW | DEER2020 | D20v1 | 2020-11-24 16:30 | Com-ILtg-SI-dWatt | NonDEER | Scaled | DeltaWatts | 1.2 | 1.2 | None |  | 0 |  | 0 | Com | Any | Lighting | InGen-CFL | Ltg_Lamp | LED_lamp |  | ILtg-Com-LED-10000hr | LED A19 Basecase, 75% LED, 25% CFL | LED A19 Basecase, 75% LED, 25% CFL | LED Lamp: A19, EISA Bin 40, 110 LPW |  |  |  | Available |  | 0 | 0 |  | NrNc |  |  |  | None | 2020-01-01 | 2020-03-18 | [5 empty] | Standard | DEER2020 update for: revised EUL; revised impacts, IEFs and peak demand | 1 | 1 | 0 | Deemed Ex Ante Team |  | DEER2020 update for: revised EUL; revised impacts, IEFs and peak demand |  | Updated to indicate claim/filing status
2020 | C-In-LED-A19(EISA-Bin-40w-120LPW)-dWP1p5 | LED A Lamp replaces pre-existing standard lighting Wattage based on EISA bin and LPW | DEER2020 | D20v1 | 2020-11-24 16:30 | Com-ILtg-SI-dWatt | NonDEER | Scaled | DeltaWatts | 1.5 | 1.5 | None |  | 0 |  | 0 | Com | Any | Lighting | InGen-CFL | Ltg_Lamp | LED_lamp |  | ILtg-Com-LED-10000hr | LED A19 Basecase, 75% LED, 25% CFL | LED A19 Basecase, 75% LED, 25% CFL | LED Lamp: A19, EISA Bin 40, 120 LPW |  |  |  | Available |  | 0 | 0 |  | NrNc |  |  |  | None | 2020-01-01 | 2020-03-18 | [5 empty] | Standard | DEER2020 update for: revised EUL; revised impacts, IEFs and peak demand | 1 | 1 | 0 | Deemed Ex Ante Team |  | DEER2020 update for: revised EUL; revised impacts, IEFs and peak demand |  | Updated to indicate claim/filing status
2020 | C-In-LED-A19(EISA-Bin-40w-80LPW)-dWP0p8 | LED A Lamp replaces pre-existing standard lighting Wattage based on EISA bin and LPW | DEER2020 | D20v1 | 2020-11-24 16:30 | Com-ILtg-SI-dWatt | NonDEER | Scaled | DeltaWatts | 0.8 | 0.8 | None |  | 0 |  | 0 | Com | Any | Lighting | InGen-CFL | Ltg_Lamp | LED_lamp |  | ILtg-Com-LED-10000hr | LED A19 Basecase, 75% LED, 25% CFL | LED A19 Basecase, 75% LED, 25% CFL | LED Lamp: A19, EISA Bin 40, 80 LPW |  |  |  | Available |  | 0 | 0 |  | NrNc |  |  |  | None | 2020-01-01 | 2020-03-18 | [5 empty] | Standard | DEER2020 update for: revised EUL; revised impacts, IEFs and peak demand | 1 | 1 | 0 | Deemed Ex Ante Team |  | DEER2020 update for: revised EUL; revised impacts, IEFs and peak demand |  | Updated to indicate claim/filing status
9071 | D03-085 | H.E. Package Terminal HP < 7k | DEER2005 | D05 v2.01 | 2020-11-24 16:30 | D03-085 | DEER | Standard | None |  |  | None |  | 0 |  | 0 | Com | Any | HVAC | HeatCool | dxHP_equip | pkgTerm |  |  | 8.90 EER / 2.7 COP (based on vintage) package terminal HP | T24 minimum: 9.31 EER / 2.7 COP (based on vintage) package terminal HP | 11.17 EER / 3.3 COP (based on vintage) package terminal HP |  |  |  | Available |  | 0 | 0 |  | ErRobNc |  |  | D03-085 | None | 2013-01-01 | 2019-12-31 | DEER |  |  |  |  | Standard |  | 1 | 1 | 0 | Deemed Ex Ante Team |  |  |  | Updated to indicate claim/filing status
1718 | RE-HV-RefChrg-Inc-NoTXV-4pct | Increase Refrigerant Charge - System with No thermal expansion valve (TXV) - (4% rated charge) | DEER2018 | D17 v2 | 2020-11-24 16:30 | RE-HV-RefChrg-Inc-NTXV-4pct | DEER | Standard | None | 0 | 0 | None |  | 0 |  | 0 | Res | Any | HVAC | SpaceCool | dxAC_equip | spltSEER |  | HV-RefChrg | refrigerant undercharged state (4% uindercharged) for a system with No TXV | rated refrigerant charge | rated refrigerant charge, system has no TXV |  |  |  | Available |  | 0 | 0 | June 2017 DEER Update | Retro |  | HV-RefChrg |  | None | 2018-01-01 | 2019-12-31 | NotInEA |  |  |  |  | Standard | New measure definition for DEER2018 separates TXV from Non-TXV systems | 1 | 1 | 0 | Deemed Ex Ante Team |  | New measure definition for DEER2018 separates TXV from Non-TXV systems |  | Updated to indicate claim/filing status
1718 | RE-HV-RefChrg-Inc-TXV-16pct | Increase Refrigerant Charge - System with thermal expansion valve (TXV) - (16% rated charge) | DEER2018 | D17 v2 | 2020-11-24 16:30 | RE-HV-RefChrg-Inc-TXV-16pct | DEER | Standard | None | 0 | 0 | None |  | 0 |  | 0 | Res | Any | HVAC | SpaceCool | dxAC_equip | spltSEER |  | HV-RefChrg | refrigerant undercharged state (16% uindercharged) for a system with TXV | rated refrigerant charge | rated refrigerant charge, system has TXV |  |  |  | Available |  | 0 | 0 | June 2017 DEER Update | Retro |  | HV-RefChrg |  | None | 2018-01-01 | 2019-12-31 | NotInEA |  |  |  |  | Standard | New measure definition for DEER2018 separates TXV from Non-TXV systems | 1 | 1 | 0 | Deemed Ex Ante Team |  | New measure definition for DEER2018 separates TXV from Non-TXV systems |  | Updated to indicate claim/filing status
1718 | RE-HV-RefChrg-Inc-TXV-4pct | Increase Refrigerant Charge - System with thermal expansion valve (TXV) - (4% rated charge) | DEER2018 | D17 v2 | 2020-11-24 16:30 | RE-HV-RefChrg-Inc-TXV-4pct | DEER | Standard | None | 0 | 0 | None |  | 0 |  | 0 | Res | Any | HVAC | SpaceCool | dxAC_equip | spltSEER |  | HV-RefChrg | refrigerant undercharged state (4% uindercharged) for a system with TXV | rated refrigerant charge | rated refrigerant charge, system has TXV |  |  |  | Available |  | 0 | 0 | June 2017 DEER Update | Retro |  | HV-RefChrg |  | None | 2018-01-01 | 2019-12-31 | NotInEA |  |  |  |  | Standard | New measure definition for DEER2018 separates TXV from Non-TXV systems | 1 | 1 | 0 | Deemed Ex Ante Team |  | New measure definition for DEER2018 separates TXV from Non-TXV systems |  | Updated to indicate claim/filing status
1718 | RE-HV-RefChrg-Inc-TXV-typ | Increase Refrigerant Charge - System with thermal expansion valve (TXV) - Typical (8% rated charge) | DEER2018 | D17 v2 | 2020-11-24 16:30 | RE-HV-RefChrg-Inc-TXV-typ | DEER | Standard | None | 0 | 0 | None |  | 0 |  | 0 | Res | Any | HVAC | SpaceCool | dxAC_equip | spltSEER |  | HV-RefChrg | Typical refrigerant undercharged state for a system with TXV | rated refrigerant charge | rated refrigerant charge, system has TXV |  |  |  | Available |  | 0 | 0 | June 2017 DEER Update | Retro |  | HV-RefChrg |  | None | 2018-01-01 | 2019-12-31 | NotInEA |  |  |  |  | Standard | New measure definition for DEER2018 separates TXV from Non-TXV systems | 1 | 1 | 0 | Deemed Ex Ante Team |  | New measure definition for DEER2018 separates TXV from Non-TXV systems |  | Updated to indicate claim/filing status
1718 | RE-HV-RefChrg-Inc-NoTXV-16pct | Increase Refrigerant Charge - System with No thermal expansion valve (TXV) - (16% rated charge) | DEER2018 | D17 v2 | 2020-11-24 16:30 | RE-HV-RefChrg-Inc-NTXV-16pct | DEER | Standard | None | 0 | 0 | None |  | 0 |  | 0 | Res | Any | HVAC | SpaceCool | dxAC_equip | spltSEER |  | HV-RefChrg | refrigerant undercharged state (16% uindercharged) for a system with No TXV | rated refrigerant charge | rated refrigerant charge, system has no TXV |  |  |  | Available |  | 0 | 0 | June 2017 DEER Update | Retro |  | HV-RefChrg |  | None | 2018-01-01 | 2019-12-31 | NotInEA |  |  |  |  | Standard | New measure definition for DEER2018 separates TXV from Non-TXV systems | 1 | 1 | 0 | Deemed Ex Ante Team |  | New measure definition for DEER2018 separates TXV from Non-TXV systems |  | Updated to indicate claim/filing status
1 | WholeHouseFan-0.7CFM-PSC | Whole House Fan with an air flow of 0.7 CFM per square foot of conditioned area; PSC motor using 0.15 W/CFM | DEER2017 | D17 v1.0 | 2020-11-24 16:30 | RE-HV-WholeHouseFan-0.7CFMp-PSC | DEER | Standard | None | 0 | 0 | None |  | 0 |  | 0 | Res | Any | HVAC | VentAirDist | HV_Tech | WHFan |  | HV-WHfan | Natural Ventilation except where whole house fan required by code (1.5CFM per sqft air flow and PSC motor assumed when required) |  | Flow rate of 0.7 CFM per square foot of conditioned area; PSC motor using 0.15 W/CFM; cooling to 70F when outdoor temperature is at least 3 degrees below cooling thermotstat setpoint |  |  |  | Available |  | 0 | 0 |  | Retro |  |  |  | None | 2017-01-01 | 2019-12-31 | [5 empty] | Standard | Measure new for DEER2017; Measure expired due to DEER2020 update | 1 | 1 | 0 | Deemed Ex Ante Team |  | Measure new for DEER2017; Measure expired due to DEER2020 update |  | Updated to indicate claim/filing status
1 | R-Out-LED-A19(EISA-Bin-60w-100LPW)-dWP1p4 | LED A Lamp replaces pre-existing standard lighting Wattage based on EISA bin and LPW | DEER2016 | Disposition | 2020-11-24 16:30 | Res-Oltg-dWatt | NonDEER | Scaled | DeltaWatts | 1.4 | 1.4 | None |  | 0 |  | 0 | Res | Any | Lighting | OutGen | Ltg_Lamp | LED_lamp |  | OLtg-Res-LED-20000hr | LED A19 Basecase, 75% LED, 25% CFL | LED A19 Basecase, 75% LED, 25% CFL | LED Lamp: A19, EISA Bin 60, 100 LPW |  |  |  | Available |  | 0 | 0 | 2018Phase1ScrewInLampDisposition | RobNc |  |  |  |  | 2018-07-01 | 2019-12-31 | NotInEA |  |  |  |  | Standard | Measure expired due to DEER2020 update | 1 | 1 | 0 | Deemed Ex Ante Team |  | Measure expired due to DEER2020 update |  | Updated to indicate claim/filing status
855 | RE-HV-ResAC-45to65kBtuh-15S | Residential SEER-rated split Air Conditioners, Size Range: 45 - 65 kBTU/h, SEER = 15 (EER = 12.8), EIR = 0.232, Fan W/CFM = 0.25, one-speed fan | DEER2015 | D17 v2.00 | 2020-11-24 16:30 | RE-HV-ResAC-45to65kBtuh-15S | DEER | Standard | None | 0 | 0 | None |  | 0 |  | 0 | Res | Any | HVAC | SpaceCool | dxAC_equip | spltSEER | dxAC-Res-Split-SEER-15.0 | HV-ResAC | Residential SEER-rated split Air Conditioners, 45-65 kBTU/h; pre-2001: SEER = 10 (EER = 8.52), one-speed fan; post-2001: SEER = 13 (EER = 11.08), one-speed fan; 2014: SEER = 14 (EER = 12.17), one-speed fan | Residential SEER-rated split Air Conditioners, Size Range: 45 - 65 kBTU/h, SEER = 14 (EER = 11.8), EIR = 0.247, Fan W/CFM = 0.29, one-speed fan | Residential SEER-rated split Air Conditioners, Size Range: 45 - 65 kBTU/h, SEER = 15 (EER = 12.8), EIR = 0.232, Fan W/CFM = 0.25, one-speed fan |  | dxAC-Res-Split-45to65kBTUh-SEER-14.0 | dxAC-Res-Split-SEER-15.0 | Available |  | 0 | 0 | June 2017 DEER Update - Expired due to modified measure definition | ErRobNc | dxAC-Res-Split-45to65kBTUh-SEER-14.0 | HV-ResAC |  | None | 2015-01-01 | 2016-12-31 | InEA_mod |  |  |  |  | Standard | Measure updated for DEER2017; qualifier removed because DEER2017 version has updated pre-existing technology | 1 | 1 | 0 | Deemed Ex Ante Team |  | Measure updated for DEER2017; qualifier removed because DEER2017 version has updated pre-existing technology |  | Updated to indicate claim/filing status
856 | RE-HV-ResAC-45to65kBtuh-16S | Residential SEER-rated split Air Conditioners, Size Range: 45 - 65 kBTU/h, SEER = 16 (EER = 12.5), EIR = 0.238, Fan W/CFM = 0.27, two-speed fan | DEER2015 | D17 v2.00 | 2020-11-24 16:30 | RE-HV-ResAC-45to65kBtuh-16S | DEER | Standard | None | 0 | 0 | None |  | 0 |  | 0 | Res | Any | HVAC | SpaceCool | dxAC_equip | spltSEER | dxAC-Res-Split-SEER-16.0 | HV-ResAC | Residential SEER-rated split Air Conditioners, 45-65 kBTU/h; pre-2001: SEER = 10 (EER = 8.52), one-speed fan; post-2001: SEER = 13 (EER = 11.08), one-speed fan; 2014: SEER = 14 (EER = 12.17), one-speed fan | Residential SEER-rated split Air Conditioners, Size Range: 45 - 65 kBTU/h, SEER = 14 (EER = 11.8), EIR = 0.247, Fan W/CFM = 0.29, one-speed fan | Residential SEER-rated split Air Conditioners, Size Range: 45 - 65 kBTU/h, SEER = 16 (EER = 12.5), EIR = 0.238, Fan W/CFM = 0.27, two-speed fan |  | dxAC-Res-Split-45to65kBTUh-SEER-14.0 | dxAC-Res-Split-SEER-16.0 | Available |  | 0 | 0 | June 2017 DEER Update - Expired due to modified measure definition | ErRobNc | dxAC-Res-Split-45to65kBTUh-SEER-14.0 | HV-ResAC |  | None | 2015-01-01 | 2016-12-31 | InEA_mod |  |  |  |  | Standard | Measure updated for DEER2017; qualifier removed because DEER2017 version has updated pre-existing technology | 1 | 1 | 0 | Deemed Ex Ante Team |  | Measure updated for DEER2017; qualifier removed because DEER2017 version has updated pre-existing technology |  | Updated to indicate claim/filing status
1217 | C-Out-LED-A19(EISA-Bin-60w-90LPW)-dWP9p2 | LED A Lamp replaces pre-existing standard lighting Wattage based on EISA bin and LPW | ExAnte2017 | Disposition | 2020-11-24 16:30 | Com-Oltg-dWatt | NonDEER | Scaled | DeltaWatts | 9.2 | 9.2 | None |  | 0 |  | 0 | Com | Any | Lighting | OutGen | Ltg_Lamp | LED_lamp |  | OLtg-Com-LED-20000hr | LED A19 Basecase, 0% LED, 75% CFL, 25% Halogen | LED A19 Basecase, 0% LED, 75% CFL, 25% Halogen | LED Lamp: A19, EISA Bin 60, 90 LPW |  |  |  | Available |  |  |  | 2017ScrewInLampDisposition | ErRobNc |  |  |  | 2017Dispo-Com-OutLtg | 2017-07-01 | 2018-06-30 | InEA_modVal |  |  |  |  | Standard | Remove expiry date per Commission Staff direction 2018ScrewInLampSavignsMethods-11Dec2017.pdf | 1 | 1 | 0 | Deemed Ex Ante Team |  | Remove expiry date per Commission Staff direction 2018ScrewInLampSavignsMethods-11Dec2017.pdf |  | Updated to indicate claim/filing status
858 | RE-HV-ResAC-45to65kBtuh-18S | Residential SEER-rated split Air Conditioners, Size Range: 45 - 65 kBTU/h, SEER = 18 (EER = 14), EIR = 0.209, Fan W/CFM = 0.27, two-speed fan | DEER2015 | D17 v2.00 | 2020-11-24 16:30 | RE-HV-ResAC-45to65kBtuh-18S | DEER | Standard | None | 0 | 0 | None |  | 0 |  | 0 | Res | Any | HVAC | SpaceCool | dxAC_equip | spltSEER | dxAC-Res-Split-SEER-18.0 | HV-ResAC | Residential SEER-rated split Air Conditioners, 45-65 kBTU/h; pre-2001: SEER = 10 (EER = 8.52), one-speed fan; post-2001: SEER = 13 (EER = 11.08), one-speed fan; 2014: SEER = 14 (EER = 12.17), one-speed fan | Residential SEER-rated split Air Conditioners, Size Range: 45 - 65 kBTU/h, SEER = 14 (EER = 11.8), EIR = 0.247, Fan W/CFM = 0.29, one-speed fan | Residential SEER-rated split Air Conditioners, Size Range: 45 - 65 kBTU/h, SEER = 18 (EER = 14), EIR = 0.209, Fan W/CFM = 0.27, two-speed fan |  | dxAC-Res-Split-45to65kBTUh-SEER-14.0 | dxAC-Res-Split-SEER-18.0 | Available |  | 0 | 0 | June 2017 DEER Update - Expired due to modified measure definition | ErRobNc | dxAC-Res-Split-45to65kBTUh-SEER-14.0 | HV-ResAC |  | None | 2015-01-01 | 2016-12-31 | InEA_mod |  |  |  |  | Standard | Measure updated for DEER2017; qualifier removed because DEER2017 version has updated pre-existing technology | 1 | 1 | 0 | Deemed Ex Ante Team |  | Measure updated for DEER2017; qualifier removed because DEER2017 version has updated pre-existing technology |  | Updated to indicate claim/filing status
2020 | R-OutCmn-LEDFixt-Ext(18w)-dWP35-dWC25 | Residential Outdoor Common Area Lighting: LED Fixture replaces pre-existing standard lighting Wattage. Measure includes Code case. | DEER2019 | D20 v0 | 2020-11-24 16:30 | All-Oltg-dWatt-MS | NonDEER | Scaled | BaseRatio | 0 | 0 | None |  | 0 |  | 1 | Res | Any | Lighting | OutCommon | Ltg_Fixture | LED_fixt |  | OLtg-Res-LED-50000hr-Cmn | LED A19 Basecase, Total Watts = 2.96 x Msr Watts | LED Fixture Basecase, Total Watts = 2.42 x Msr Watts | LED fixture: Any type of housing Fixture Type, Exterior Rated; Total Watts = 18 | LEDratio0296 | LEDratio0242 | LEDFixt-Ext(18w) | Available | From LED WRR Disposition July 2016 | 0 | 0 | DEER2019 Proposed Update | ErRobNc |  | LtgFixture-Default |  | None | 2019-01-01 | 2019-12-31 |  | LT-68234 |  |  |  | Standard | Measures expire 12/31/2019. In addition to HOU revision for 2019, impacts are revised to include DEER2020 update to the peak demand period definition | 1 | 1 | 0 | Deemed Ex Ante Team |  | Measures expire 12/31/2019. In addition to HOU revision for 2019, impacts are revised to include DEER2020 update to the peak demand period definition |  | Updated to indicate claim/filing status
860 | RE-HV-ResAC-45to65kBtuh-20S | Residential SEER-rated split Air Conditioners, Size Range: 45 - 65 kBTU/h, SEER = 20 (EER = 15.6), EIR = 0.19, Fan W/CFM = 0.23, two-speed fan | DEER2015 | D17 v2.00 | 2020-11-24 16:30 | RE-HV-ResAC-45to65kBtuh-20S | DEER | Standard | None | 0 | 0 | None |  | 0 |  | 0 | Res | Any | HVAC | SpaceCool | dxAC_equip | spltSEER |  | HV-ResAC | Residential SEER-rated split Air Conditioners, 45-65 kBTU/h; pre-2001: SEER = 10 (EER = 8.52), one-speed fan; post-2001: SEER = 13 (EER = 11.08), one-speed fan; 2014: SEER = 14 (EER = 12.17), one-speed fan | Residential SEER-rated split Air Conditioners, Size Range: 45 - 65 kBTU/h, SEER = 14 (EER = 11.8), EIR = 0.247, Fan W/CFM = 0.29, one-speed fan | Residential SEER-rated split Air Conditioners, Size Range: 45 - 65 kBTU/h, SEER = 20 (EER = 15.6), EIR = 0.19, Fan W/CFM = 0.23, two-speed fan |  | dxAC-Res-Split-45to65kBTUh-SEER-14.0 | dxAC-Res-Split-SEER-20.0 | Available |  | 0 | 0 | June 2017 DEER Update - Expired due to modified measure definition | ErRobNc | dxAC-Res-Split-45to65kBTUh-SEER-14.0 | HV-ResAC |  | None | 2015-01-01 | 2016-12-31 | InEA_mod |  |  |  |  | Standard | Measure updated for DEER2017; qualifier removed because DEER2017 version has updated pre-existing technology | 1 | 1 | 0 | Deemed Ex Ante Team |  | Measure updated for DEER2017; qualifier removed because DEER2017 version has updated pre-existing technology |  | Updated to indicate claim/filing status
2020 | R-OutCmn-LEDFixt-Ext(19w)-dWP37-dWC26 | Residential Outdoor Common Area Lighting: LED Fixture replaces pre-existing standard lighting Wattage. Measure includes Code case. | DEER2019 | D20 v0 | 2020-11-24 16:30 | All-Oltg-dWatt-MS | NonDEER | Scaled | BaseRatio | 0 | 0 | None |  | 0 |  | 1 | Res | Any | Lighting | OutCommon | Ltg_Fixture | LED_fixt |  | OLtg-Res-LED-50000hr-Cmn | LED A19 Basecase, Total Watts = 2.96 x Msr Watts | LED Fixture Basecase, Total Watts = 2.42 x Msr Watts | LED fixture: Any type of housing Fixture Type, Exterior Rated; Total Watts = 19 | LEDratio0296 | LEDratio0242 | LEDFixt-Ext(19w) | Available | From LED WRR Disposition July 2016 | 0 | 0 | DEER2019 Proposed Update | ErRobNc |  | LtgFixture-Default |  | None | 2019-01-01 | 2019-12-31 |  | LT-79044 |  |  |  | Standard | Measures expire 12/31/2019. In addition to HOU revision for 2019, impacts are revised to include DEER2020 update to the peak demand period definition | 1 | 1 | 0 | Deemed Ex Ante Team |  | Measures expire 12/31/2019. In addition to HOU revision for 2019, impacts are revised to include DEER2020 update to the peak demand period definition |  | Updated to indicate claim/filing status
1221 | C-Out-LED-A19(EISA-Bin-75w-100LPW)-dWP13p5 | LED A Lamp replaces pre-existing standard lighting Wattage based on EISA bin and LPW | ExAnte2017 | Disposition | 2020-11-24 16:30 | Com-Oltg-dWatt | NonDEER | Scaled | DeltaWatts | 13.5 | 13.5 | None |  | 0 |  | 0 | Com | Any | Lighting | OutGen | Ltg_Lamp | LED_lamp |  | OLtg-Com-LED-20000hr | LED A19 Basecase, 0% LED, 75% CFL, 25% Halogen | LED A19 Basecase, 0% LED, 75% CFL, 25% Halogen | LED Lamp: A19, EISA Bin 75, 100 LPW |  |  |  | Available |  |  |  | 2017ScrewInLampDisposition | ErRobNc |  |  |  | 2017Dispo-Com-OutLtg | 2017-07-01 | 2018-06-30 | InEA_modVal |  |  |  |  | Standard | Remove expiry date per Commission Staff direction 2018ScrewInLampSavignsMethods-11Dec2017.pdf | 1 | 1 | 0 | Deemed Ex Ante Team |  | Remove expiry date per Commission Staff direction 2018ScrewInLampSavignsMethods-11Dec2017.pdf |  | Updated to indicate claim/filing status
861 | RE-HV-ResAC-45to65kBtuh-21S | Residential SEER-rated split Air Conditioners, Size Range: 45 - 65 kBTU/h, SEER = 21 (EER = 16.4), EIR = 0.18, Fan W/CFM = 0.23, two-speed fan | DEER2015 | D17 v2.00 | 2020-11-24 16:30 | RE-HV-ResAC-45to65kBtuh-21S | DEER | Standard | None | 0 | 0 | None |  | 0 |  | 0 | Res | Any | HVAC | SpaceCool | dxAC_equip | spltSEER |  | HV-ResAC | Residential SEER-rated split Air Conditioners, 45-65 kBTU/h; pre-2001: SEER = 10 (EER = 8.52), one-speed fan; post-2001: SEER = 13 (EER = 11.08), one-speed fan; 2014: SEER = 14 (EER = 12.17), one-speed fan | Residential SEER-rated split Air Conditioners, Size Range: 45 - 65 kBTU/h, SEER = 14 (EER = 11.8), EIR = 0.247, Fan W/CFM = 0.29, one-speed fan | Residential SEER-rated split Air Conditioners, Size Range: 45 - 65 kBTU/h, SEER = 21 (EER = 16.4), EIR = 0.18, Fan W/CFM = 0.23, two-speed fan |  | dxAC-Res-Split-45to65kBTUh-SEER-14.0 | dxAC-Res-Split-SEER-21.0 | Available |  | 0 | 0 | June 2017 DEER Update - Expired due to modified measure definition | ErRobNc | dxAC-Res-Split-45to65kBTUh-SEER-14.0 | HV-ResAC |  | None | 2015-01-01 | 2016-12-31 | InEA_mod |  |  |  |  | Standard | Measure updated for DEER2017; qualifier removed because DEER2017 version has updated pre-existing technology | 1 | 1 | 0 | Deemed Ex Ante Team |  | Measure updated for DEER2017; qualifier removed because DEER2017 version has updated pre-existing technology |  | Updated to indicate claim/filing status
847 | RE-HV-ResAC-lt45kBtuh-15S | Residential SEER-rated split Air Conditioners, Size Range: 18 - 45 kBTU/h, SEER = 15 (EER = 12.8), EIR = 0.232, Fan W/CFM = 0.25, one-speed fan | DEER2015 | D17 v2.00 | 2020-11-24 16:30 | RE-HV-ResAC-lt45kBtuh-15S | DEER | Standard | None | 0 | 0 | None |  | 0 |  | 0 | Res | Any | HVAC | SpaceCool | dxAC_equip | spltSEER | dxAC-Res-Split-SEER-15.0 | HV-ResAC | Residential SEER-rated split Air Conditioners, 18-45 kBTU/h; pre-2001: SEER = 10 (EER = 8.52), one-speed fan; post-2001: SEER = 13 (EER = 11.08), one-speed fan; 2014: SEER = 14 (EER = 12.17), one-speed fan | Residential SEER-rated split Air Conditioners, Size Range: 18 - 45 kBTU/h, SEER = 14 (EER = 12.2), EIR = 0.239, Fan W/CFM = 0.29, one-speed fan | Residential SEER-rated split Air Conditioners, Size Range: 18 - 45 kBTU/h, SEER = 15 (EER = 12.8), EIR = 0.232, Fan W/CFM = 0.25, one-speed fan |  | dxAC-Res-Split-lt45kBTUh-SEER-14.0 | dxAC-Res-Split-SEER-15.0 | Available |  | 0 | 0 | June 2017 DEER Update - Expired due to modified measure definition | ErRobNc | dxAC-Res-Split-lt45kBTUh-SEER-14.0 | HV-ResAC |  | None | 2015-01-01 | 2016-12-31 | InEA_mod |  |  |  |  | Standard | Measure updated for DEER2017; qualifier removed because DEER2017 version has updated pre-existing technology | 1 | 1 | 0 | Deemed Ex Ante Team |  | Measure updated for DEER2017; qualifier removed because DEER2017 version has updated pre-existing technology |  | Updated to indicate claim/filing status
848 | RE-HV-ResAC-lt45kBtuh-16S | Residential SEER-rated split Air Conditioners, Size Range: 18 - 45 kBTU/h, SEER = 16 (EER = 12.5), EIR = 0.238, Fan W/CFM = 0.27, two-speed fan | DEER2015 | D17 v2.00 | 2020-11-24 16:30 | RE-HV-ResAC-lt45kBtuh-16S | DEER | Standard | None | 0 | 0 | None |  | 0 |  | 0 | Res | Any | HVAC | SpaceCool | dxAC_equip | spltSEER | dxAC-Res-Split-SEER-16.0 | HV-ResAC | Residential SEER-rated split Air Conditioners, 18-45 kBTU/h; pre-2001: SEER = 10 (EER = 8.52), one-speed fan; post-2001: SEER = 13 (EER = 11.08), one-speed fan; 2014: SEER = 14 (EER = 12.17), one-speed fan | Residential SEER-rated split Air Conditioners, Size Range: 18 - 45 kBTU/h, SEER = 14 (EER = 12.2), EIR = 0.239, Fan W/CFM = 0.29, one-speed fan | Residential SEER-rated split Air Conditioners, Size Range: 18 - 45 kBTU/h, SEER = 16 (EER = 12.5), EIR = 0.238, Fan W/CFM = 0.27, two-speed fan |  | dxAC-Res-Split-lt45kBTUh-SEER-14.0 | dxAC-Res-Split-SEER-16.0 | Available |  | 0 | 0 | June 2017 DEER Update - Expired due to modified measure definition | ErRobNc | dxAC-Res-Split-lt45kBTUh-SEER-14.0 | HV-ResAC |  | None | 2015-01-01 | 2016-12-31 | InEA_mod |  |  |  |  | Standard | Measure updated for DEER2017; qualifier removed because DEER2017 version has updated pre-existing technology | 1 | 1 | 0 | Deemed Ex Ante Team |  | Measure updated for DEER2017; qualifier removed because DEER2017 version has updated pre-existing technology |  | Updated to indicate claim/filing status
29 | dxHP-pkgEER-65to89kBtuh-11p5eer-3p4cop | Pkg HP EER = 11.5 (65-89 kBtuh), COP = 3.4 | DEER2011 | D11 v4.00 | 2020-11-24 16:30 | NE-HVAC-airHP-SpltPkg-65to89kBtuh-11p5eer-3p4cop | DEER | Standard | None |  |  | None |  | 0 |  | 0 | Com | Any | HVAC | HeatCool | dxHP_equip | pkgEER |  | HVAC-airHP | Multiple Base Efficiency technologies based on building vintage | Pkg HP EER = 11.0 | Pkg HP EER = 11.5 (65-89 kBtuh), COP = 3.4 |  |  | dxHP-pkgEER-65to89kBtuh-11p5eer-3p4cop | Available |  | 0 | 0 |  | ErRobNc |  | HVAC-airHP |  | None | 2013-01-01 | 2014-06-30 | DEER |  |  |  |  | Standard |  | 1 | 1 | 0 | Deemed Ex Ante Team |  |  |  | Updated to indicate claim/filing status
1222 | C-Out-LED-A19(EISA-Bin-75w-110LPW)-dWP15p4 | LED A Lamp replaces pre-existing standard lighting Wattage based on EISA bin and LPW | ExAnte2017 | Disposition | 2020-11-24 16:30 | Com-Oltg-dWatt | NonDEER | Scaled | DeltaWatts | 15.4 | 15.4 | None |  | 0 |  | 0 | Com | Any | Lighting | OutGen | Ltg_Lamp | LED_lamp |  | OLtg-Com-LED-20000hr | LED A19 Basecase, 0% LED, 75% CFL, 25% Halogen | LED A19 Basecase, 0% LED, 75% CFL, 25% Halogen | LED Lamp: A19, EISA Bin 75, 110 LPW |  |  |  | Available |  |  |  | 2017ScrewInLampDisposition | ErRobNc |  |  |  | 2017Dispo-Com-OutLtg | 2017-07-01 | 2018-06-30 | InEA_modVal |  |  |  |  | Standard | Remove expiry date per Commission Staff direction 2018ScrewInLampSavignsMethods-11Dec2017.pdf | 1 | 1 | 0 | Deemed Ex Ante Team |  | Remove expiry date per Commission Staff direction 2018ScrewInLampSavignsMethods-11Dec2017.pdf |  | Updated to indicate claim/filing status
850 | RE-HV-ResAC-lt45kBtuh-18S | Residential SEER-rated split Air Conditioners, Size Range: 18 - 45 kBTU/h, SEER = 18 (EER = 14), EIR = 0.209, Fan W/CFM = 0.27, two-speed fan | DEER2015 | D17 v2.00 | 2020-11-24 16:30 | RE-HV-ResAC-lt45kBtuh-18S | DEER | Standard | None | 0 | 0 | None |  | 0 |  | 0 | Res | Any | HVAC | SpaceCool | dxAC_equip | spltSEER | dxAC-Res-Split-SEER-18.0 | HV-ResAC | Residential SEER-rated split Air Conditioners, 18-45 kBTU/h; pre-2001: SEER = 10 (EER = 8.52), one-speed fan; post-2001: SEER = 13 (EER = 11.08), one-speed fan; 2014: SEER = 14 (EER = 12.17), one-speed fan | Residential SEER-rated split Air Conditioners, Size Range: 18 - 45 kBTU/h, SEER = 14 (EER = 12.2), EIR = 0.239, Fan W/CFM = 0.29, one-speed fan | Residential SEER-rated split Air Conditioners, Size Range: 18 - 45 kBTU/h, SEER = 18 (EER = 14), EIR = 0.209, Fan W/CFM = 0.27, two-speed fan |  | dxAC-Res-Split-lt45kBTUh-SEER-14.0 | dxAC-Res-Split-SEER-18.0 | Available |  | 0 | 0 | June 2017 DEER Update - Expired due to modified measure definition | ErRobNc | dxAC-Res-Split-lt45kBTUh-SEER-14.0 | HV-ResAC |  | None | 2015-01-01 | 2016-12-31 | InEA_mod |  |  |  |  | Standard | Measure updated for DEER2017; qualifier removed because DEER2017 version has updated pre-existing technology | 1 | 1 | 0 | Deemed Ex Ante Team |  | Measure updated for DEER2017; qualifier removed because DEER2017 version has updated pre-existing technology |  | Updated to indicate claim/filing status
2020 | R-In-LED-PAR38(18w)-dWP29 | Residential Indoor General Lighting: LED Lamp replaces pre-existing standard lighting Wattage. Measure includes Code case. Impacts: CFL-based HOU (varies by BldgType) | DEER2020 | D20v1 | 2020-11-24 16:30 | Res-Iltg-SI-dWatt | DEER | Scaled | BaseRatio |  |  | None |  | 0 |  | 1 | Res | Any | Lighting | InGen-ScrewIn | Ltg_Lamp | LED_lamp |  | ILtg-Res-LED-20000hr |  |  |  | LEDratio0260 | LEDratio0260 | LED-PAR38(18w) | Available |  | 0 | 0 |  | NrNc |  |  |  | None | 2020-01-01 | 2020-03-18 | [5 empty] | Standard | DEER2020 update for: revised impacts, IEFs and peak demand | 1 | 1 | 0 | Deemed Ex Ante Team |  | DEER2020 update for: revised impacts, IEFs and peak demand |  | Updated to indicate claim/filing status
2020 | R-OutCmn-LEDFixt-Ext(23w)-dWP45-dWC32 | Residential Outdoor Common Area Lighting: LED Fixture replaces pre-existing standard lighting Wattage. Measure includes Code case. | DEER2019 | D20 v0 | 2020-11-24 16:30 | All-Oltg-dWatt-MS | NonDEER | Scaled | BaseRatio | 0 | 0 | None |  | 0 |  | 1 | Res | Any | Lighting | OutCommon | Ltg_Fixture | LED_fixt |  | OLtg-Res-LED-50000hr-Cmn | LED A19 Basecase, Total Watts = 2.96 x Msr Watts | LED Fixture Basecase, Total Watts = 2.42 x Msr Watts | LED fixture: Any type of housing Fixture Type, Exterior Rated; Total Watts = 23 | LEDratio0296 | LEDratio0242 | LEDFixt-Ext(23w) | Available | From LED WRR Disposition July 2016 | 0 | 0 | DEER2019 Proposed Update | ErRobNc |  | LtgFixture-Default |  | None | 2019-01-01 | 2019-12-31 |  | LT-59818 |  |  |  | Standard | Measures expire 12/31/2019. In addition to HOU revision for 2019, impacts are revised to include DEER2020 update to the peak demand period definition | 1 | 1 | 0 | Deemed Ex Ante Team |  | Measures expire 12/31/2019. In addition to HOU revision for 2019, impacts are revised to include DEER2020 update to the peak demand period definition |  | Updated to indicate claim/filing status
851 | RE-HV-ResAC-lt45kBtuh-19S | Residential SEER-rated split Air Conditioners, Size Range: 18 - 45 kBTU/h, SEER = 19 (EER = 14.8), EIR = 0.201, Fan W/CFM = 0.23, two-speed fan | DEER2015 | D17 v2.00 | 2020-11-24 16:30 | RE-HV-ResAC-lt45kBtuh-19S | DEER | Standard | None | 0 | 0 | None |  | 0 |  | 0 | Res | Any | HVAC | SpaceCool | dxAC_equip | spltSEER |  | HV-ResAC | Residential SEER-rated split Air Conditioners, 18-45 kBTU/h; pre-2001: SEER = 10 (EER = 8.52), one-speed fan; post-2001: SEER = 13 (EER = 11.08), one-speed fan; 2014: SEER = 14 (EER = 12.17), one-speed fan | Residential SEER-rated split Air Conditioners, Size Range: 18 - 45 kBTU/h, SEER = 14 (EER = 12.2), EIR = 0.239, Fan W/CFM = 0.29, one-speed fan | Residential SEER-rated split Air Conditioners, Size Range: 18 - 45 kBTU/h, SEER = 19 (EER = 14.8), EIR = 0.201, Fan W/CFM = 0.23, two-speed fan |  | dxAC-Res-Split-lt45kBTUh-SEER-14.0 | dxAC-Res-Split-SEER-19.0 | Available |  | 0 | 0 | June 2017 DEER Update - Expired due to modified measure definition | ErRobNc | dxAC-Res-Split-lt45kBTUh-SEER-14.0 | HV-ResAC |  | None | 2015-01-01 | 2016-12-31 | InEA_mod |  |  |  |  | Standard | Measure updated for DEER2017; qualifier removed because DEER2017 version has updated pre-existing technology | 1 | 1 | 0 | Deemed Ex Ante Team |  | Measure updated for DEER2017; qualifier removed because DEER2017 version has updated pre-existing technology |  | Updated to indicate claim/filing status
852 | RE-HV-ResAC-lt45kBtuh-20S | Residential SEER-rated split Air Conditioners, Size Range: 18 - 45 kBTU/h, SEER = 20 (EER = 15.6), EIR = 0.19, Fan W/CFM = 0.23, two-speed fan | DEER2015 | D17 v2.00 | 2020-11-24 16:30 | RE-HV-ResAC-lt45kBtuh-20S | DEER | Standard | None | 0 | 0 | None |  | 0 |  | 0 | Res | Any | HVAC | SpaceCool | dxAC_equip | spltSEER |  | HV-ResAC | Residential SEER-rated split Air Conditioners, 18-45 kBTU/h; pre-2001: SEER = 10 (EER = 8.52), one-speed fan; post-2001: SEER = 13 (EER = 11.08), one-speed fan; 2014: SEER = 14 (EER = 12.17), one-speed fan | Residential SEER-rated split Air Conditioners, Size Range: 18 - 45 kBTU/h, SEER = 14 (EER = 12.2), EIR = 0.239, Fan W/CFM = 0.29, one-speed fan | Residential SEER-rated split Air Conditioners, Size Range: 18 - 45 kBTU/h, SEER = 20 (EER = 15.6), EIR = 0.19, Fan W/CFM = 0.23, two-speed fan |  | dxAC-Res-Split-lt45kBTUh-SEER-14.0 | dxAC-Res-Split-SEER-20.0 | Available |  | 0 | 0 | June 2017 DEER Update - Expired due to modified measure definition | ErRobNc | dxAC-Res-Split-lt45kBTUh-SEER-14.0 | HV-ResAC |  | None | 2015-01-01 | 2016-12-31 | InEA_mod |  |  |  |  | Standard | Measure updated for DEER2017; qualifier removed because DEER2017 version has updated pre-existing technology | 1 | 1 | 0 | Deemed Ex Ante Team |  | Measure updated for DEER2017; qualifier removed because DEER2017 version has updated pre-existing technology |  | Updated to indicate claim/filing status
2020 | C-In-LED-PAR20(4w)-dWP9 | Commercial Indoor General Lighting: LED Lamp replaces pre-existing standard lighting Wattage. Measure includes Code case. Impacts: CFL-based HOU (varies by BldgType) | DEER2020 | D20v1 | 2020-11-24 16:30 | Com-ILtg-SI-dWatt | DEER | Scaled | BaseRatio |  |  | None |  | 0 |  | 1 | Com | Any | Lighting | InGen-ScrewIn | Ltg_Lamp | LED_lamp |  | ILtg-Com-LED-20000hr |  |  |  | LEDratio0321 | LEDratio0321 | LED-PAR20(4w) | Available |  | 0 | 0 |  | NrNc |  |  |  | None | 2020-01-01 | 2020-03-18 | [5 empty] | Standard | DEER2020 update for: revised impacts, IEFs and peak demand | 1 | 1 | 0 | Deemed Ex Ante Team |  | DEER2020 update for: revised impacts, IEFs and peak demand |  | Updated to indicate claim/filing status
5371 | R-Out-CFLfixt-15w-ext(15w)-dWP37 | Residential Outdoor General Lighting: CFL Fixture replaces pre-existing standard lighting Wattage. Measure includes Code case. Impacts: HOU = 1249; CDF = 0 | DEER1314 | Lighting Disposition | 2020-11-24 16:30 | Res-Oltg-dWatt | DEER | Scaled | BaseRatio | 0 | 0 | None |  | 0 |  | 1 | Res | Any | Lighting | OutGen | Ltg_Fixture | CFL_fixt |  | OLtg-CFLfix | CFL fixture based on: Ballast; Total Watts = 3.53 | CFL fixture based on: Ballast; Total Watts = 3.53 | CFL fixture based on: CFLpin-Ext(15w), Exterior Rated; Total Watts = 15 | CFLratio0353 | CFLratio0353 | CFLfixt-15w-ext(15w) | Available | This measure replaces Measure ID = R-Out-CFLfixt-15w-ext(15w)-dWP46 | 0 | 0 | Disposition: MeasuresList-October312014.xlsx | RobNc |  |  |  | None | 2014-10-31 | 2018-06-30 | InEA_modVal |  | L811 |  |  | Standard | Remove expiry date per Commission Staff direction 2018ScrewInLampSavignsMethods-11Dec2017.pdf | 1 | 1 | 0 | Deemed Ex Ante Team |  | Remove expiry date per Commission Staff direction 2018ScrewInLampSavignsMethods-11Dec2017.pdf |  | Updated to indicate claim/filing status
2029 | Res-Lighting-InGen_CFLratio0347_CFLscw-100w | Residential Indoor General Lighting: CFL Lamp with integated Ballast replaces pre-existing standard lighting Wattage. Measure includes Code case. Impacts: CFL-based HOU (varies by BldgType) | DEER2014 | D13 v1.0 | 2020-11-24 16:30 | Res-Iltg-dWatt-CFL | DEER | Scaled | BaseRatio | 247 | 247 | None |  | 0 |  | 1 | Res | Any | Lighting | InGen-CFL | Ltg_Lamp | CFLint_lamp |  | ILtg-CFL-Res | Res indoor non-refl CFL base case, Total Watts = 3.47 x Msr Watts | Res indoor non-refl CFL base case, Total Watts = 3.47 x Msr Watts | CFL Lamp: Non-Reflector, 100 Watts | CFLratio0347 | CFLratio0347 | CFLscw(100w) | Available | Transition to new HOU begins 1/1/2016 as part of DEER2016 | 0 | 0 | DEER Lighting measure | ErRobNc |  | ILtg-Incand-Res |  | DEER1315end | 2013-01-01 | 2015-12-31 | InEA_modVal |  |  |  |  | Standard |  | 1 | 1 | 0 | Deemed Ex Ante Team |  |  |  | Updated to indicate claim/filing status
853 | RE-HV-ResAC-lt45kBtuh-21S | Residential SEER-rated split Air Conditioners, Size Range: 18 - 45 kBTU/h, SEER = 21 (EER = 16.4), EIR = 0.18, Fan W/CFM = 0.23, two-speed fan | DEER2015 | D17 v2.00 | 2020-11-24 16:30 | RE-HV-ResAC-lt45kBtuh-21S | DEER | Standard | None | 0 | 0 | None |  | 0 |  | 0 | Res | Any | HVAC | SpaceCool | dxAC_equip | spltSEER |  | HV-ResAC | Residential SEER-rated split Air Conditioners, 18-45 kBTU/h; pre-2001: SEER = 10 (EER = 8.52), one-speed fan; post-2001: SEER = 13 (EER = 11.08), one-speed fan; 2014: SEER = 14 (EER = 12.17), one-speed fan | Residential SEER-rated split Air Conditioners, Size Range: 18 - 45 kBTU/h, SEER = 14 (EER = 12.2), EIR = 0.239, Fan W/CFM = 0.29, one-speed fan | Residential SEER-rated split Air Conditioners, Size Range: 18 - 45 kBTU/h, SEER = 21 (EER = 16.4), EIR = 0.18, Fan W/CFM = 0.23, two-speed fan |  | dxAC-Res-Split-lt45kBTUh-SEER-14.0 | dxAC-Res-Split-SEER-21.0 | Available |  | 0 | 0 | June 2017 DEER Update - Expired due to modified measure definition | ErRobNc | dxAC-Res-Split-lt45kBTUh-SEER-14.0 | HV-ResAC |  | None | 2015-01-01 | 2016-12-31 | InEA_mod |  |  |  |  | Standard | Measure updated for DEER2017; qualifier removed because DEER2017 version has updated pre-existing technology | 1 | 1 | 0 | Deemed Ex Ante Team |  | Measure updated for DEER2017; qualifier removed because DEER2017 version has updated pre-existing technology |  | Updated to indicate claim/filing status
868 | NE-HVAC-airHP-Pkg-lt55kBtuh-16p0seer-8p5hspf | Commercial SEER-rated Packaged Heat Pumps, Size Range: 18 - 65 kBTU/h, SEER = 16 (HSPF = 8.5), EIR = 0.238, Fan W/CFM = 0.27, two-speed fan, without Econo | DEER2015 | D15 v1.0 | 2020-11-24 16:30 | NE-HVAC-airHP-Pkg-lt55kBtuh-16p0seer-8p5hspf | DEER | Standard | None |  |  | None |  | 0 |  | 0 | Com | Any | HVAC | HeatCool | dxHP_equip | pkgSEER | dxHP-Com-Pkg-lt55kBTUh-SEER-16.0 | HVAC-airHP | Com SEER-Rated Pkg HP, 18-65 kBTU/h; pre-2001: SEER = 10 (HSPF = 7.1), one-speed fan, no Econo; post-2001: SEER = 13 (HSPF = 8.2), one-speed fan, no Econo; 2014: SEER = 14 (HSPF = 8), one-speed fan, no Econo | Commercial SEER-rated Packaged Heat Pumps, Size Range: 18 - 55 kBTU/h, SEER = 14 (HSPF = 8.0), EIR = 0.245, Fan W/CFM = 0.29, one-speed fan, without Econo | Commercial SEER-rated Packaged Heat Pumps, Size Range: 18 - 65 kBTU/h, SEER = 16 (HSPF = 8.5), EIR = 0.238, Fan W/CFM = 0.27, two-speed fan, without Econo |  | dxHP-Com-Pkg-lt55kBTUh-SEER-14.0 | dxHP-Com-Pkg-lt55kBTUh-SEER-16.0 | Available |  | 0 | 0 |  | ErRobNc | dxHP-Com-Pkg-lt55kBTUh-SEER-14.0 | HVAC-airHP |  | None | 2015-01-01 | 2016-12-31 | DEER |  |  |  |  | Standard |  | 1 | 1 | 0 | Deemed Ex Ante Team |  |  |  | Updated to indicate claim/filing status
9045 | D03-056 | Air To Air Heat Exchanger | DEER2005 | D05 v2.01 | 2020-11-24 16:30 | D03-056 | DEER | Standard | None |  |  | None |  | 0 |  | 0 | Com | Any | HVAC | SpaceHeat | HV_AirDist | HeatRecov |  |  | no exhaust heat recovery | T24 minimum: no exhaust heat recovery | 70% heat recovery effectiveness |  |  |  | Available |  | 0 | 0 |  | RobNc |  |  | D03-056 | None | 2013-01-01 | 2019-12-31 | DEER |  |  |  |  | Standard |  | 1 | 1 | 0 | Deemed Ex Ante Team |  |  |  | Updated to indicate claim/filing status
2020 | R-OutCmn-LEDFixt-Ext(31w)-dWP60-dWC44 | Residential Outdoor Common Area Lighting: LED Fixture replaces pre-existing standard lighting Wattage. Measure includes Code case. | DEER2019 | D20 v0 | 2020-11-24 16:30 | All-Oltg-dWatt-MS | NonDEER | Scaled | BaseRatio | 0 | 0 | None |  | 0 |  | 1 | Res | Any | Lighting | OutCommon | Ltg_Fixture | LED_fixt |  | OLtg-Res-LED-50000hr-Cmn | LED A19 Basecase, Total Watts = 2.96 x Msr Watts | LED Fixture Basecase, Total Watts = 2.42 x Msr Watts | LED fixture: Any type of housing Fixture Type, Exterior Rated; Total Watts = 31 | LEDratio0296 | LEDratio0242 | LEDFixt-Ext(31w) | Available | From LED WRR Disposition July 2016 | 0 | 0 | DEER2019 Proposed Update | ErRobNc |  | LtgFixture-Default |  | None | 2019-01-01 | 2019-12-31 |  | LT-55545 |  |  |  | Standard | Measures expire 12/31/2019. In addition to HOU revision for 2019, impacts are revised to include DEER2020 update to the peak demand period definition | 1 | 1 | 0 | Deemed Ex Ante Team |  | Measures expire 12/31/2019. In addition to HOU revision for 2019, impacts are revised to include DEER2020 update to the peak demand period definition |  | Updated to indicate claim/filing status
2474 | Com-Iltg-dWatt-LF-basis-OSspc | Non-IE Basis for commercial indoor lighting - Linear Fluorescent - Occupancy Sensors in all Spaces | DEER2016 | D16v1 | 2020-11-24 16:30 | Com-Iltg-dWatt-LF_OSspc | DEER | Standard | None | 0 | 0 | None |  | 0 |  | 0 | Com | Any | Lighting | InGen | Ltg_Lmp+Blst | LF_LmpBlst |  | ILtg-Lfluor-fix | [6 empty] | Available |  | 0 | 0 | DEER Lighting measure |  |  |  |  | None | 2016-07-01 | 2019-12-31 | DEER2016 HOU Update |  |  |  |  | Basis |  | 1 | 1 | 0 | Deemed Ex Ante Team |  |  |  | Updated to indicate claim/filing status
2020 | R-OutCmn-LEDFixt-Ext(36w)-dWP70-dWC51 | Residential Outdoor Common Area Lighting: LED Fixture replaces pre-existing standard lighting Wattage. Measure includes Code case. | DEER2019 | D20 v0 | 2020-11-24 16:30 | All-Oltg-dWatt-MS | NonDEER | Scaled | BaseRatio | 0 | 0 | None |  | 0 |  | 1 | Res | Any | Lighting | OutCommon | Ltg_Fixture | LED_fixt |  | OLtg-Res-LED-50000hr-Cmn | LED A19 Basecase, Total Watts = 2.96 x Msr Watts | LED Fixture Basecase, Total Watts = 2.42 x Msr Watts | LED fixture: Any type of housing Fixture Type, Exterior Rated; Total Watts = 36 | LEDratio0296 | LEDratio0242 | LEDFixt-Ext(36w) | Available | From LED WRR Disposition July 2016 | 0 | 0 | DEER2019 Proposed Update | ErRobNc |  | LtgFixture-Default |  | None | 2019-01-01 | 2019-12-31 |  | LT-98805 |  |  |  | Standard | Measures expire 12/31/2019. In addition to HOU revision for 2019, impacts are revised to include DEER2020 update to the peak demand period definition | 1 | 1 | 0 | Deemed Ex Ante Team |  | Measures expire 12/31/2019. In addition to HOU revision for 2019, impacts are revised to include DEER2020 update to the peak demand period definition |  | Updated to indicate claim/filing status
2030 | Res-Lighting-InGen_CFLratio0347_CFLscw-10w | Residential Indoor General Lighting: CFL Lamp with integated Ballast replaces pre-existing standard lighting Wattage. Measure includes Code case. Impacts: CFL-based HOU (varies by BldgType) | DEER2014 | D13 v1.0 | 2020-11-24 16:30 | Res-Iltg-dWatt-CFL | DEER | Scaled | BaseRatio | 25 | 25 | None |  | 0 |  | 1 | Res | Any | Lighting | InGen-CFL | Ltg_Lamp | CFLint_lamp | CFLscw(10w) | ILtg-CFL-Res | Res indoor non-refl CFL base case, Total Watts = 3.47 x Msr Watts | Res indoor non-refl CFL base case, Total Watts = 3.47 x Msr Watts | CFL Lamp: Non-Reflector, 382 initial lumens, 10 Watts | CFLratio0347 | CFLratio0347 | CFLscw(10w) | Available |  | 0 | 0 | DEER Lighting measure | ErRobNc |  | ILtg-Incand-Res |  | DEER1315end | 2013-01-01 | 2015-05-31 | InEA_modVal |  |  |  |  | Standard |  | 1 | 1 | 0 | Deemed Ex Ante Team |  |  |  | Updated to indicate claim/filing status
57 | dxHP-pkgSEER-55to64kBtuh-14p5seer-wtd | Pkg HP SEER = 14.5 (55-64 kBTUh) - Combined SEER 14 and SEER 15 hp | DEER2014 | D13 v1.0 | 2020-11-24 16:30 | dxHP-pkgSEER-55to64kBtuh-14p5seer | DEER | CrossMeasWtd | None | 0 | 0 | None | dxHP-pkgSEER-55to64kBtuh-14p5seer | 0 |  | 0 | Com | Any | HVAC | HeatCool | dxHP_equip | pkgSEER |  | HVAC-airHP | Multiple Base Efficiency technologies based on building vintage | Pkg HP SEER = 13.0 | Combined SEER 14 and SEER 15 hp |  |  |  | Available | added per request from SCE | 0 | 0 |  | ErRobNc |  | HVAC-airHP |  | None | 2014-07-01 | 2014-12-31 | DEER |  |  |  |  | Standard |  | 1 | 1 | 0 | Deemed Ex Ante Team |  |  |  | Updated to indicate claim/filing status
2020 | R-OutCmn-LEDFixt-Ext(38w)-dWP74-dWC53 | Residential Outdoor Common Area Lighting: LED Fixture replaces pre-existing standard lighting Wattage. Measure includes Code case. | DEER2019 | D20 v0 | 2020-11-24 16:30 | All-Oltg-dWatt-MS | NonDEER | Scaled | BaseRatio | 0 | 0 | None |  | 0 |  | 1 | Res | Any | Lighting | OutCommon | Ltg_Fixture | LED_fixt |  | OLtg-Res-LED-50000hr-Cmn | LED A19 Basecase, Total Watts = 2.96 x Msr Watts | LED Fixture Basecase, Total Watts = 2.42 x Msr Watts | LED fixture: Any type of housing Fixture Type, 1330 min lm, Exterior Rated; Total Watts = 38 | LEDratio0296 | LEDratio0242 | LEDFixt-Ext(38w) | Available | From LED WRR Disposition July 2016 | 0 | 0 | DEER2019 Proposed Update | ErRobNc |  | LtgFixture-Default |  | None | 2019-01-01 | 2019-12-31 |  | LT-81917 |  |  |  | Standard | Measures expire 12/31/2019. In addition to HOU revision for 2019, impacts are revised to include DEER2020 update to the peak demand period definition | 1 | 1 | 0 | Deemed Ex Ante Team |  | Measures expire 12/31/2019. In addition to HOU revision for 2019, impacts are revised to include DEER2020 update to the peak demand period definition |  | Updated to indicate claim/filing status
2020 | R-OutCmn-LEDFixt-Ext(23w)-dWP45-dWC32 | Residential Outdoor Common Area Lighting: LED Fixture replaces pre-existing standard lighting Wattage. Measure includes Code case. | DEER2020 | D20v1 | 2020-11-24 16:30 | All-Oltg-dWatt-MS | NonDEER | Scaled | BaseRatio | 0 | 0 | None |  | 0 |  | 1 | Res | Any | Lighting | OutCommon | Ltg_Fixture | LED_fixt |  | OLtg-Res-LED-50000hr-Cmn | LED A19 Basecase, Total Watts = 2.96 x Msr Watts | LED Fixture Basecase, Total Watts = 2.42 x Msr Watts | LED fixture: Any type of housing Fixture Type, Exterior Rated; Total Watts = 23 | LEDratio0296 | LEDratio0242 | LEDFixt-Ext(23w) | Available | From LED WRR Disposition July 2016 | 0 | 0 |  | ErRobNc |  | LtgFixture-Default |  | None | 2020-01-01 | 2020-03-18 |  | LT-59818 |  |  |  | Standard |  | 1 | 1 | 0 | Deemed Ex Ante Team |  |  |  | Updated to indicate claim/filing status
2020 | R-OutCmn-LEDFixt-Ext(39w)-dWP76-dWC55 | Residential Outdoor Common Area Lighting: LED Fixture replaces pre-existing standard lighting Wattage. Measure includes Code case. | DEER2019 | D20 v0 | 2020-11-24 16:30 | All-Oltg-dWatt-MS | NonDEER | Scaled | BaseRatio | 0 | 0 | None |  | 0 |  | 1 | Res | Any | Lighting | OutCommon | Ltg_Fixture | LED_fixt |  | OLtg-Res-LED-50000hr-Cmn | LED A19 Basecase, Total Watts = 2.96 x Msr Watts | LED Fixture Basecase, Total Watts = 2.42 x Msr Watts | LED fixture: Any type of housing Fixture Type, Exterior Rated; Total Watts = 39 | LEDratio0296 | LEDratio0242 | LEDFixt-Ext(39w) | Available | From LED WRR Disposition July 2016 | 0 | 0 | DEER2019 Proposed Update | ErRobNc |  | LtgFixture-Default |  | None | 2019-01-01 | 2019-12-31 |  | LT-51273 |  |  |  | Standard | Measures expire 12/31/2019. In addition to HOU revision for 2019, impacts are revised to include DEER2020 update to the peak demand period definition | 1 | 1 | 0 | Deemed Ex Ante Team |  | Measures expire 12/31/2019. In addition to HOU revision for 2019, impacts are revised to include DEER2020 update to the peak demand period definition |  | Updated to indicate claim/filing status
9095 | D03-225 | Grocery, Floating Head Pressure, Variable Setpt & Speed (air-cooled) | DEER2005 | D05 v2.01 | 2020-11-24 16:30 | D03-225 | DEER | Standard | None |  |  | None |  | 0 |  | 0 | Com | Any | ComRefrig | Equipment | dxAC_equip | refrig |  |  | Standard air-cooled multiplex system, SCT control temp by vintage | Standard air-cooled multiplex system, SCT controlled to 80degF | Control SCT to ambient + 12degF TD, 70degF min, backflood setpt of 68degF, var-spd cond |  |  |  | Available |  | 0 | 0 |  | RobNc |  |  | D03-225 | None | 2013-01-01 | 2019-12-31 | DEER |  |  |  |  | Standard |  | 1 | 1 | 0 | Deemed Ex Ante Team |  |  |  | Updated to indicate claim/filing status
2020 | R-OutCmn-LEDFixt-Ext(40w)-dWP78-dWC56 | Residential Outdoor Common Area Lighting: LED Fixture replaces pre-existing standard lighting Wattage. Measure includes Code case. | DEER2019 | D20 v0 | 2020-11-24 16:30 | All-Oltg-dWatt-MS | NonDEER | Scaled | BaseRatio | 0 | 0 | None |  | 0 |  | 1 | Res | Any | Lighting | OutCommon | Ltg_Fixture | LED_fixt |  | OLtg-Res-LED-50000hr-Cmn | LED A19 Basecase, Total Watts = 2.96 x Msr Watts | LED Fixture Basecase, Total Watts = 2.42 x Msr Watts | LED fixture: Any type of housing Fixture Type, Exterior Rated; Total Watts = 40 | LEDratio0296 | LEDratio0242 | LEDFixt-Ext(40w) | Available | From LED WRR Disposition July 2016 | 0 | 0 | DEER2019 Proposed Update | ErRobNc |  | LtgFixture-Default |  | None | 2019-01-01 | 2019-12-31 |  | LT-56484 |  |  |  | Standard | Measures expire 12/31/2019. In addition to HOU revision for 2019, impacts are revised to include DEER2020 update to the peak demand period definition | 1 | 1 | 0 | Deemed Ex Ante Team |  | Measures expire 12/31/2019. In addition to HOU revision for 2019, impacts are revised to include DEER2020 update to the peak demand period definition |  | Updated to indicate claim/filing status
2020 | R-OutCmn-LEDFixt-Ext(9w)-dWP17-dWC12 | Residential Outdoor Common Area Lighting: LED Fixture replaces pre-existing standard lighting Wattage. Measure includes Code case. | DEER2019 | D20 v0 | 2020-11-24 16:30 | All-Oltg-dWatt-MS | NonDEER | Scaled | BaseRatio | 0 | 0 | None |  | 0 |  | 1 | Res | Any | Lighting | OutCommon | Ltg_Fixture | LED_fixt |  | OLtg-Res-LED-50000hr-Cmn | LED A19 Basecase, Total Watts = 2.96 x Msr Watts | LED Fixture Basecase, Total Watts = 2.42 x Msr Watts | LED fixture: Any type of housing Fixture Type, Exterior Rated; Total Watts = 9 | LEDratio0296 | LEDratio0242 | LEDFixt-Ext(9w) | Available | From LED WRR Disposition July 2016 | 0 | 0 | DEER2019 Proposed Update | ErRobNc |  | LtgFixture-Default |  | None | 2019-01-01 | 2019-12-31 |  | LT-64511 |  |  |  | Standard | Measures expire 12/31/2019. In addition to HOU revision for 2019, impacts are revised to include DEER2020 update to the peak demand period definition | 1 | 1 | 0 | Deemed Ex Ante Team |  | Measures expire 12/31/2019. In addition to HOU revision for 2019, impacts are revised to include DEER2020 update to the peak demand period definition |  | Updated to indicate claim/filing status
1219 | C-Out-LED-A19(EISA-Bin-75w-120LPW)-dWP17p6 | LED A Lamp replaces pre-existing standard lighting Wattage based on EISA bin and LPW | ExAnte2017 | Disposition | 2020-11-24 16:30 | Com-Oltg-dWatt | NonDEER | Scaled | DeltaWatts | 17.6 | 17.6 | None |  | 0 |  | 0 | Com | Any | Lighting | OutGen | Ltg_Lamp | LED_lamp |  | OLtg-Com-LED-20000hr | LED A19 Basecase, 0% LED, 75% CFL, 25% Halogen | LED A19 Basecase, 0% LED, 75% CFL, 25% Halogen | LED Lamp: A19, EISA Bin 75, 80 LPW |  |  |  | Available |  |  |  | 2017ScrewInLampDisposition | ErRobNc |  |  |  | 2017Dispo-Com-OutLtg | 2017-07-01 | 2018-06-30 | InEA_modVal |  |  |  |  | Standard | Remove expiry date per Commission Staff direction 2018ScrewInLampSavignsMethods-11Dec2017.pdf | 1 | 1 | 0 | Deemed Ex Ante Team |  | Remove expiry date per Commission Staff direction 2018ScrewInLampSavignsMethods-11Dec2017.pdf |  | Updated to indicate claim/filing status
71 | dxHP-spltSEER-lt65kBtuh-14p5seer-8p5hspf | Split HP SEER = 14.5 (< 65 kbtuh), EER = 12.00, HSPF = 8.50, COP = 3.74 | DEER2011 | D11 v4.00 | 2020-11-24 16:30 | NE-HVAC-airHP-Split-lt65kBtuh-14p5seer-8p5hspf | DEER | Standard | None |  |  | None |  | 0 |  | 0 | Com | Any | HVAC | HeatCool | dxHP_equip | spltSEER |  | HVAC-airHP | Multiple Base Efficiency technologies based on building vintage | Split HP SEER = 13.0 | Split HP SEER = 14.5 (< 65 kbtuh), EER = 12.00, HSPF = 8.50, COP = 3.74 |  |  | dxHP-spltSEER-lt65kBtuh-14p5seer-8p5hspf | Available |  | 0 | 0 |  | ErRobNc |  | HVAC-airHP |  | None | 2013-01-01 | 2014-06-30 | DEER |  |  |  |  | Standard |  | 1 | 1 | 0 | Deemed Ex Ante Team |  |  |  | Updated to indicate claim/filing status
4798 | C-Out-LED-MR16-Ext(3w)-dWP9 | Commercial Outdoor General Lighting: LED Lamp replaces pre-existing standard lighting Wattage. Measure includes Code case. Impacts: HOU = 4100; CDF = 0 | DEER1314 | Lighting Disposition | 2020-11-24 16:30 | Com-Oltg-dWatt | NonDEER | Scaled | BaseRatio | 0 | 0 | None |  | 0 |  | 1 | Com | Any | Lighting | OutGen | Ltg_Lamp | LED_lamp |  | Oltg-LED | LED MR16 Basecase, Total Watts = 4.24 x Msr Watts | LED MR16 Basecase, Total Watts = 4.24 x Msr Watts | LED Lamp: Exterior MR16, 3 Watts, non-dimmable | LEDratio0424 | LEDratio0424 | LED-MR16-Ext(3w) | Available |  | 0 | 0 | Disposition: MeasuresList-October312014.xlsx | RobNc |  |  |  | None | 2013-01-01 | 2018-06-30 | InEA_modVal |  |  |  |  | Standard | EUL_ID corrected; Rev expiry date to 12/31/2017 pending code/standard practice baseline update | 1 | 1 | 0 | Deemed Ex Ante Team |  | EUL_ID corrected; Rev expiry date to 12/31/2017 pending code/standard practice baseline update |  | Updated to indicate claim/filing status
9050 | D03-062 | Cooling Tower for Packaged System | DEER2005 | D05 v2.01 | 2020-11-24 16:30 | D03-062 | DEER | Standard | None |  |  | None |  | 0 |  | 0 | Com | Any | HVAC | HtRej | dxAC_equip | pkgEER |  |  | Packaged system with air-cooled condenser | T24 minimum: air-cooled package A/C EER = 10.1 | packaged system with water cooled condenser |  |  |  | Available |  | 0 | 0 |  | RobNc |  |  | D03-062 | None | 2013-01-01 | 2019-12-31 | DEER |  |  |  |  | Standard |  | 1 | 1 | 0 | Deemed Ex Ante Team |  |  |  | Updated to indicate claim/filing status
9051 | D03-063 | Two-Speed Cooling Tower Fans | DEER2005 | D05 v2.01 | 2020-11-24 16:30 | D03-063 | DEER | Standard | None |  |  | None |  | 0 |  | 0 | Com | Any | HVAC | HtRej | HeatReject | TwrFanCtrl |  |  | Single-speed tower fans on all central plants | T24 minimum: two-speed tower fans | Two-speed tower fans on all central plants |  |  |  | Available |  | 0 | 0 |  | ErRul |  |  | D03-063 | None | 2013-01-01 | 2019-12-31 | DEER |  |  |  |  | Standard |  | 1 | 1 | 0 | Deemed Ex Ante Team |  |  |  | Updated to indicate claim/filing status
21 | Grnhs-Shell-LowIR-SingleLayer | IR Film applied to single-layer wall material or single-layer roofing material | DEER2011 | D11 v4.00 | 2020-11-24 16:30 | Grnhs-Shell-LowIR-SingleLayer | DEER | Standard | None |  |  | None |  | 0 |  | 0 | Ag | Any | BldgEnv | Fenestration | Fenest | WinFilm |  | Agr-Irfilm | single-layer wall or roof material |  | Infrared film applied to single-layer wall or roof material |  |  | Grnhs-Shell-LowIR-SingleLayer | Available |  | 0 | 0 |  | RobNc |  | Agr-IrFilm |  | None | 2013-01-01 | 2019-12-31 | DEER |  |  |  |  | Standard |  | 1 | 1 | 0 | Deemed Ex Ante Team |  |  |  | Updated to indicate claim/filing status
2031 | Res-Lighting-InGen_CFLratio0347_CFLscw-11w | Residential Indoor General Lighting: CFL Lamp with integated Ballast replaces pre-existing standard lighting Wattage. Measure includes Code case. Impacts: CFL-based HOU (varies by BldgType) | DEER2014 | D13 v1.0 | 2020-11-24 16:30 | Res-Iltg-dWatt-CFL | DEER | Scaled | BaseRatio | 27 | 27 | None |  | 0 |  | 1 | Res | Any | Lighting | InGen-CFL | Ltg_Lamp | CFLint_lamp | CFLscw(11w) | ILtg-CFL-Res | Res indoor non-refl CFL base case, Total Watts = 3.47 x Msr Watts | Res indoor non-refl CFL base case, Total Watts = 3.47 x Msr Watts | CFL Lamp: Non-Reflector, 420 initial lumens, 11 Watts | CFLratio0347 | CFLratio0347 | CFLscw(11w) | Available |  | 0 | 0 | DEER Lighting measure | ErRobNc |  | ILtg-Incand-Res | D08-RE-ILtg-CFL-Int-11W-Rpl-Prim | DEER1315end | 2013-01-01 | 2015-05-31 | InEA_modVal |  |  |  |  | Standard |  | 1 | 1 | 0 | Deemed Ex Ante Team |  |  |  | Updated to indicate claim/filing status
352 | NE-WtrHt-SmlStrg-Elec-lte12kW-40G-0p94EF | Small Electric Storage Water Heater 40 Gal, EF = 0.94, Recov Eff = 0.98 | DEER2014 | D13 v1.0 | 2020-11-24 16:30 | NE-WtrHt-SmlStrg-Elec-lte12kW-40G-0p94EF | DEER | Standard | None | 0 | 0 | None |  | 0 |  | 0 | Com | Any | SHW | Heating | WaterHtg_eq | Stor_EF |  | WtrHt-Com | Small Electric Storage Water Heater 40 Gal, EF and based on vintage, Recov Eff = 0.98 | Small Electric Storage Water Heater 40 Gal, EF = 0.92, Recov Eff = 0.98 | Small Electric Storage Water Heater 40 Gal, EF = 0.94, Recov Eff = 0.98 |  |  | NE-WtrHt-SmlStrg-Elec-lte12kW-40G-0p94EF | Available |  | 0 | 0 |  | RobNc |  | WtrHt-Com | D08-NE-WtrHt-SmlStrg-Elec-lte12kW-40G-0p94EF | DEER1314-WtrHt | 2013-01-01 | 2015-04-15 | DEER |  |  |  |  | Standard |  | 1 | 1 | 0 | Deemed Ex Ante Team |  |  |  | Updated to indicate claim/filing status
69 | dxHP-spltSEER-lt65kBtuh-13p0seer-7p7hspf | Split HP SEER = 13.0 (< 65 kbtuh), EER = 11.07, HSPF = 7.70, COP = 3.28 | DEER2011 | D11 v4.00 | 2020-11-24 16:30 | NE-HVAC-airHP-Split-lt65kBtuh-13p0seer-7p7hspf | DEER | Standard | None |  |  | None |  | 0 |  | 0 | Com | Any | HVAC | HeatCool | dxHP_equip | spltSEER |  | HVAC-airHP | Multiple Base Efficiency technologies based on building vintage | Split HP SEER = 13.0 | Split HP SEER = 13.0 (< 65 kbtuh), EER = 11.07, HSPF = 7.70, COP = 3.28 |  |  | dxHP-spltSEER-lt65kBtuh-13p0seer-7p7hspf | Available |  | 0 | 0 |  | ErRul |  | HVAC-airHP |  | None | 2013-01-01 | 2014-06-30 | DEER |  |  |  |  | Standard |  | 1 | 1 | 0 | Deemed Ex Ante Team |  |  |  | Updated to indicate claim/filing status
831 | NE-HVAC-airAC-Split-lt45kBtuh-15p0seer | Commercial SEER-rated split Air Conditioners, Size Range: 18 - 45 kBTU/h, SEER = 15 (EER = 12.8), EIR = 0.232, Fan W/CFM = 0.25, one-speed fan, without Econo | DEER2017 | D17 v2 | 2020-11-24 16:30 | NE-HVAC-airAC-Split-lt45kBtuh-15p0seer | DEER | Standard | None |  |  | None |  | 0 |  | 0 | Com | Any | HVAC | SpaceCool | dxAC_equip | spltSEER | dxAC-Com-Split-lt45kBTUh-SEER-15.0 | HVAC-airAC | Commercial SEER-rated split Air Conditioners, 18-65 kBTU/h; pre-2001: SEER = 11.5, one-speed fan, no Econo; post-2001: SEER = 13 (EER = 11.08), one-speed fan, no Econo; 2014: SEER = 14 (EER = 12.17), one-speed fan, no Econo | Commercial SEER-rated split Air Conditioners, Size Range: 18 - 45 kBTU/h, SEER = 14 (EER = 12.2), EIR = 0.239, Fan W/CFM = 0.29, one-speed fan, without Econo | Commercial SEER-rated split Air Conditioners, Size Range: 18 - 45 kBTU/h, SEER = 15 (EER = 12.8), EIR = 0.232, Fan W/CFM = 0.25, one-speed fan, without Econo |  | dxAC-Com-Split-lt45kBTUh-SEER-14.0 | dxAC-Com-Split-lt45kBTUh-SEER-15.0 | Available |  | 0 | 0 | June 2017 DEER Update | ErRobNc | dxAC-Com-Split-lt45kBTUh-SEER-14.0 | HVAC-airAC |  | None | 2017-07-01 | 2019-12-31 | InEA_mod |  |  |  |  | Standard | Measure corrected and updated for DEER June 2017 Update including Baseline Adjustment; Measure expired due to DEER2020 update | 1 | 1 | 0 | Deemed Ex Ante Team |  | Measure corrected and updated for DEER June 2017 Update including Baseline Adjustment; Measure expired due to DEER2020 update |  | Updated to indicate claim/filing status
72 | dxHP-spltSEER-lt65kBtuh-15p0seer-9p0hspf | Split HP SEER = 15.0 (< 65 kBtuh), EER = 12.5, HSPF = 9.00, COP = 3.96 | DEER2011 | D11 v4.00 | 2020-11-24 16:30 | NE-HVAC-airHP-Split-lt65kBtuh-15p0seer-9p0hspf | DEER | Standard | None |  |  | None |  | 0 |  | 0 | Com | Any | HVAC | HeatCool | dxHP_equip | spltSEER |  | HVAC-airHP | Multiple Base Efficiency technologies based on building vintage | Split HP SEER = 13.0 | Split HP SEER = 15.0 (< 65 kBtuh), EER = 12.5, HSPF = 9.00, COP = 3.96 |  |  | dxHP-spltSEER-lt65kBtuh-15p0seer-9p0hspf | Available |  | 0 | 0 |  | ErRobNc |  | HVAC-airHP |  | None | 2013-01-01 | 2014-06-30 | DEER |  |  |  |  | Standard |  | 1 | 1 | 0 | Deemed Ex Ante Team |  |  |  | Updated to indicate claim/filing status
833 | NE-HVAC-airAC-Split-lt45kBtuh-17p0seer | Commercial SEER-rated split Air Conditioners, Size Range: 18 - 45 kBTU/h, SEER = 17 (EER = 13.3), EIR = 0.223, Fan W/CFM = 0.27, two-speed fan, without Econo | DEER2017 | D17 v2 | 2020-11-24 16:30 | NE-HVAC-airAC-Split-lt45kBtuh-17p0seer | DEER | Standard | None |  |  | None |  | 0 |  | 0 | Com | Any | HVAC | SpaceCool | dxAC_equip | spltSEER | dxAC-Com-Split-lt45kBTUh-SEER-17.0 | HVAC-airAC | Commercial SEER-rated split Air Conditioners, 18-65 kBTU/h; pre-2001: SEER = 11.5, one-speed fan, no Econo; post-2001: SEER = 13 (EER = 11.08), one-speed fan, no Econo; 2014: SEER = 14 (EER = 12.17), one-speed fan, no Econo | Commercial SEER-rated split Air Conditioners, Size Range: 18 - 45 kBTU/h, SEER = 14 (EER = 12.2), EIR = 0.239, Fan W/CFM = 0.29, one-speed fan, without Econo | Commercial SEER-rated split Air Conditioners, Size Range: 18 - 45 kBTU/h, SEER = 17 (EER = 13.3), EIR = 0.223, Fan W/CFM = 0.27, two-speed fan, without Econo |  | dxAC-Com-Split-lt45kBTUh-SEER-14.0 | dxAC-Com-Split-lt45kBTUh-SEER-17.0 | Available |  | 0 | 0 | June 2017 DEER Update | ErRobNc | dxAC-Com-Split-lt45kBTUh-SEER-14.0 | HVAC-airAC |  | None | 2017-07-01 | 2019-12-31 | InEA_mod |  |  |  |  | Standard | Measure corrected and updated for DEER June 2017 Update including Baseline Adjustment; Measure expired due to DEER2020 update | 1 | 1 | 0 | Deemed Ex Ante Team |  | Measure corrected and updated for DEER June 2017 Update including Baseline Adjustment; Measure expired due to DEER2020 update |  | Updated to indicate claim/filing status
834 | NE-HVAC-airAC-Split-lt45kBtuh-18p0seer | Commercial SEER-rated split Air Conditioners, Size Range: 18 - 45 kBTU/h, SEER = 18 (EER = 14), EIR = 0.209, Fan W/CFM = 0.27, two-speed fan, without Econo | DEER2017 | D17 v2 | 2020-11-24 16:30 | NE-HVAC-airAC-Split-lt45kBtuh-18p0seer | DEER | Standard | None |  |  | None |  | 0 |  | 0 | Com | Any | HVAC | SpaceCool | dxAC_equip | spltSEER | dxAC-Com-Split-lt45kBTUh-SEER-18.0 | HVAC-airAC | Commercial SEER-rated split Air Conditioners, 18-65 kBTU/h; pre-2001: SEER = 11.5, one-speed fan, no Econo; post-2001: SEER = 13 (EER = 11.08), one-speed fan, no Econo; 2014: SEER = 14 (EER = 12.17), one-speed fan, no Econo | Commercial SEER-rated split Air Conditioners, Size Range: 18 - 45 kBTU/h, SEER = 14 (EER = 12.2), EIR = 0.239, Fan W/CFM = 0.29, one-speed fan, without Econo | Commercial SEER-rated split Air Conditioners, Size Range: 18 - 45 kBTU/h, SEER = 18 (EER = 14), EIR = 0.209, Fan W/CFM = 0.27, two-speed fan, without Econo |  | dxAC-Com-Split-lt45kBTUh-SEER-14.0 | dxAC-Com-Split-lt45kBTUh-SEER-18.0 | Available |  | 0 | 0 | June 2017 DEER Update | ErRobNc | dxAC-Com-Split-lt45kBTUh-SEER-14.0 | HVAC-airAC |  | None | 2017-07-01 | 2019-12-31 | InEA_mod |  |  |  |  | Standard | Measure corrected and updated for DEER June 2017 Update including Baseline Adjustment; Measure expired due to DEER2020 update | 1 | 1 | 0 | Deemed Ex Ante Team |  | Measure corrected and updated for DEER June 2017 Update including Baseline Adjustment; Measure expired due to DEER2020 update |  | Updated to indicate claim/filing status
689 | RE-RefgFrz-BM-TTD_Med-Tier1 | Refrigerator-freezer - automatic defrost with bottom-mounted freezer with through-the-door ice service, Size Range: Medium (17 to 20 cu. ft.), Energy Star (10% less than Code Maximum) | DEER2017 | D17 v2 | 2020-11-24 16:30 | Res-Refg-dKWH-Cond | DEER | Scaled | Delta | 70 | 82.6 | None |  | 0 |  | 1 | Res | Any | AppPlug | Refrig | Ref_Storage | RefrigFrz | RefgFrz-BM-TTD_Med-Tier1 | Appl-ESRefg |  |  |  |  | RefgFrz-BM-TTD_Med-Code | RefgFrz-BM-TTD_Med-Tier1 | Available |  | 0 | 0 | DEER2020 Proposed update | RobNc | RefgFrz-BM-TTD_Med-Code | Appl-ESRefg |  | DEER1517 | 2015-01-01 | 2019-12-31 | InEA_modValue |  |  |  |  | Standard | EnergyImpactID corrected from Res-Frzr-dKWH-Cond to Res-Refg-dKWH-Cond | 1 | 1 | 0 | Deemed Ex Ante Team |  | EnergyImpactID corrected from Res-Frzr-dKWH-Cond to Res-Refg-dKWH-Cond |  | Updated to indicate claim/filing status
681 | RE-RefgFrz-BM_VLarge-Tier1 | Refrigerator-freezers - automatic defrost with bottom-mounted freezer without an automatic icemaker, Size Range: Very large (over 23 cu. Ft.), Energy Star (10% less than Code Maximum) | DEER2017 | D17 v2 | 2020-11-24 16:30 | Res-Refg-dKWH-Cond | DEER | Scaled | Delta | 61 | 72 | None |  | 0 |  | 1 | Res | Any | AppPlug | Refrig | Ref_Storage | RefrigFrz | RefgFrz-BM_VLarge-Tier1 | Appl-ESRefg |  |  |  |  | RefgFrz-BM_VLarge-Code | RefgFrz-BM_VLarge-Tier1 | Available |  | 0 | 0 | DEER2020 Proposed update | RobNc | RefgFrz-BM_VLarge-Code | Appl-ESRefg |  | DEER1517 | 2015-01-01 | 2019-12-31 | InEA_modValue |  |  |  |  | Standard | EnergyImpactID corrected from Res-Frzr-dKWH-Cond to Res-Refg-dKWH-Cond | 1 | 1 | 0 | Deemed Ex Ante Team |  | EnergyImpactID corrected from Res-Frzr-dKWH-Cond to Res-Refg-dKWH-Cond |  | Updated to indicate claim/filing status
70 | dxHP-spltSEER-lt65kBtuh-14p0seer-wtd | Split HP SEER = 14.0 (< 65 kBtuh) - Combined SEER 13 and SEER 14.5 hp | DEER2011 | D11 v4.00 | 2020-11-24 16:30 | dxHP-spltSEER-lt65kBtuh-14p0seer | DEER | CrossMeasWtd | None |  |  | None | dxHP-spltSEER-lt65kBtuh-14p0seer | 0 |  | 0 | Com | Any | HVAC | HeatCool | dxHP_equip | spltSEER |  | HVAC-airHP | Multiple Base Efficiency technologies based on building vintage | Split HP SEER = 13.0 | Combined SEER 13 and SEER 14.5 hp |  |  |  | Available | added per request from SCE | 0 | 0 |  | ErRobNc |  | HVAC-airHP |  | None | 2013-01-01 | 2014-06-30 | DEER |  |  |  |  | Standard |  | 1 | 1 | 0 | Deemed Ex Ante Team |  |  |  | Updated to indicate claim/filing status
1 | NE-HVAC-airAC-SpltPkg-135to239kBtuh-12p5eer | EER-rated packaged Air Conditioner, Size Range: 135 - 240 kBTU/h, EER = 12.5, min IEER = 14, EIR = 0.231, Fan W/CFM = 0.41, two-speed fan, with Econo | DEER2017 | D17 v2 | 2020-11-24 16:30 | NE-HVAC-airAC-SpltPkg-135to239kBtuh-12p5eer | DEER | Standard | None |  |  | None |  | 0 |  | 0 | Com | Any | HVAC | SpaceCool | dxAC_equip | pkgEER | dxAC-Com-Pkg-135to240kBTUh-EER12.5-2Spd | HVAC-airAC | EER-Rated Pkg AC, 135-240 kBTU/h; Pre-2005: EER = 9.7, one-speed fan, w/Econo; 2006 - 2009: EER = 9.7, one-speed fan, w/Econo; 2010 - 2013: EER = 10.8, one-speed fan, w/Econo; 2014 - 2015: EER = 10.8, IEER = 12.2, two-speed fan, w/Econo | EER-rated packaged Air Conditioner, Size Range: 135 - 240 kBTU/h, EER = 10.8, IEER = 12.2, EIR = 0.274, Fan W/CFM = 0.41, two-speed fan, with Econo | EER-rated packaged Air Conditioner, Size Range: 135 - 240 kBTU/h, EER = 12.5, min IEER = 14, EIR = 0.231, Fan W/CFM = 0.41, two-speed fan, with Econo |  |  |  | Available |  | 0 | 0 | June 2017 DEER Update | ErRobNc | dxAC-Com-Pkg-135to240kBTUh-EER10.8-2Spd | HVAC-airAC |  | None | 2017-07-01 | 2019-12-31 | InEA_mod |  |  |  |  | Standard | Measure updated for DEER June 2017 Update including Baseline Adjustment; Measure expired due to DEER2020 update | 1 | 1 | 0 | Deemed Ex Ante Team |  | Measure updated for DEER June 2017 Update including Baseline Adjustment; Measure expired due to DEER2020 update |  | Updated to indicate claim/filing status
1 | NE-HVAC-airAC-SpltPkg-135to239kBtuh-11p5eer | EER-rated packaged Air Conditioner, Size Range: 135 - 240 kBTU/h, EER = 11.5, min IEER = 13, EIR = 0.255, Fan W/CFM = 0.41, two-speed fan, with Econo | DEER2017 | D17 v2 | 2020-11-24 16:30 | NE-HVAC-airAC-SpltPkg-135to239kBtuh-11p5eer | DEER | Standard | None |  |  | None |  | 0 |  | 0 | Com | Any | HVAC | SpaceCool | dxAC_equip | pkgEER | dxAC-Com-Pkg-135to240kBTUh-EER11.5-2Spd | HVAC-airAC | EER-Rated Pkg AC, 135-240 kBTU/h; Pre-2005: EER = 9.7, one-speed fan, w/Econo; 2006 - 2009: EER = 9.7, one-speed fan, w/Econo; 2010 - 2013: EER = 10.8, one-speed fan, w/Econo; 2014 - 2015: EER = 10.8, IEER = 12.2, two-speed fan, w/Econo | EER-rated packaged Air Conditioner, Size Range: 135 - 240 kBTU/h, EER = 10.8, IEER = 12.2, EIR = 0.274, Fan W/CFM = 0.41, two-speed fan, with Econo | EER-rated packaged Air Conditioner, Size Range: 135 - 240 kBTU/h, EER = 11.5, min IEER = 13, EIR = 0.255, Fan W/CFM = 0.41, two-speed fan, with Econo |  |  |  | Available |  | 0 | 0 | June 2017 DEER Update | ErRobNc | dxAC-Com-Pkg-135to240kBTUh-EER10.8-2Spd | HVAC-airAC |  | None | 2017-07-01 | 2019-12-31 | InEA_mod |  |  |  |  | Standard | Measure updated for DEER June 2017 Update including Baseline Adjustment; Measure expired due to DEER2020 update | 1 | 1 | 0 | Deemed Ex Ante Team |  | Measure updated for DEER June 2017 Update including Baseline Adjustment; Measure expired due to DEER2020 update |  | Updated to indicate claim/filing status
1 | NE-HVAC-airAC-SpltPkg-135to239kBtuh-12p0eer | EER-rated packaged Air Conditioner, Size Range: 135 - 240 kBTU/h, EER = 12, min IEER = 13.5, EIR = 0.243, Fan W/CFM = 0.41, two-speed fan, with Econo | DEER2017 | D17 v2 | 2020-11-24 16:30 | NE-HVAC-airAC-SpltPkg-135to239kBtuh-12p0eer | DEER | Standard | None |  |  | None |  | 0 |  | 0 | Com | Any | HVAC | SpaceCool | dxAC_equip | pkgEER | dxAC-Com-Pkg-135to240kBTUh-EER12.0-2Spd | HVAC-airAC | EER-Rated Pkg AC, 135-240 kBTU/h; Pre-2005: EER = 9.7, one-speed fan, w/Econo; 2006 - 2009: EER = 9.7, one-speed fan, w/Econo; 2010 - 2013: EER = 10.8, one-speed fan, w/Econo; 2014 - 2015: EER = 10.8, IEER = 12.2, two-speed fan, w/Econo | EER-rated packaged Air Conditioner, Size Range: 135 - 240 kBTU/h, EER = 10.8, IEER = 12.2, EIR = 0.274, Fan W/CFM = 0.41, two-speed fan, with Econo | EER-rated packaged Air Conditioner, Size Range: 135 - 240 kBTU/h, EER = 12, min IEER = 13.5, EIR = 0.243, Fan W/CFM = 0.41, two-speed fan, with Econo |  |  |  | Available |  | 0 | 0 | June 2017 DEER Update | ErRobNc | dxAC-Com-Pkg-135to240kBTUh-EER10.8-2Spd | HVAC-airAC |  | None | 2017-07-01 | 2019-12-31 | InEA_mod |  |  |  |  | Standard | Measure updated for DEER June 2017 Update including Baseline Adjustment; Measure expired due to DEER2020 update | 1 | 1 | 0 | Deemed Ex Ante Team |  | Measure updated for DEER June 2017 Update including Baseline Adjustment; Measure expired due to DEER2020 update |  | Updated to indicate claim/filing status
1719 | NE-HVAC-airAC-SpltPkg-240to759kBtuh-10p8eer | EER-rated packaged Air Conditioner, Size Range: 240 - 760 kBTU/h, EER = 10.8, min IEER = 12.2, EIR = 0.255, Fan W/CFM = 0.61, two-speed fan, with Econo | DEER2017 | D17 v2 | 2020-11-24 16:30 | NE-HVAC-airAC-SpltPkg-240to759kBtuh-10p8eer | DEER | Standard | None |  |  | None |  | 0 |  | 0 | Com | Any | HVAC | SpaceCool | dxAC_equip | pkgEER | dxAC-Com-Pkg-240to760kBTUh-EER10.8-2Spd | HVAC-airAC | EER-Rated Pkg AC, 240-760 kBTU/h; Mix of Single-zone 9.8 EER (20%) and Multi-zone 10.0 EER (80%) system configurations where applicable | EER-rated packaged Air Conditioner, Size Range: 240 - 760 kBTU/h, Mix of Single-zone 9.8 EER (20%) and Multi-zone 10.0 EER (80%) system configurations where applicable | EER-rated packaged Air Conditioner, Size Range: 240 - 760 kBTU/h, EER = 10.8, Mix of Single-zone (20%) and Multi-zone (80%) system configurations where applicable |  |  |  | Available |  | 0 | 0 | June 2017 DEER Update | ErRobNc | dxAC-Com-Pkg-240to760kBTUh-EER9.8-2Spd | HVAC-airAC |  | None | 2017-07-01 | 2019-12-31 | InEA_mod |  |  |  |  | Standard | Measure updated for DEER June 2017 Update including Baseline Adjustment; Measure expired due to DEER2020 update | 1 | 1 | 0 | Deemed Ex Ante Team |  | Measure updated for DEER June 2017 Update including Baseline Adjustment; Measure expired due to DEER2020 update |  | Updated to indicate claim/filing status
1234 | R-Out-LED-A19(EISA-Bin-75w-120LPW)-dWP17p6 | LED A Lamp replaces pre-existing standard lighting Wattage based on EISA bin and LPW | ExAnte2017 | Disposition | 2020-11-24 16:30 | Res-Oltg-dWatt | NonDEER | Scaled | DeltaWatts | 17.6 | 17.6 | None |  | 0 |  | 0 | Res | Any | Lighting | OutGen | Ltg_Lamp | LED_lamp |  | OLtg-Res-LED-20000hr | LED A19 Basecase, 0% LED, 75% CFL, 25% Halogen | LED A19 Basecase, 0% LED, 75% CFL, 25% Halogen | LED Lamp: A19, EISA Bin 75, 80 LPW |  |  |  | Available |  |  |  | 2017ScrewInLampDisposition | ErRobNc |  |  |  | 2017Dispo-Res-OutLtg | 2017-07-01 | 2018-06-30 | InEA_modVal |  |  |  |  | Standard | Remove expiry date per Commission Staff direction 2018ScrewInLampSavignsMethods-11Dec2017.pdf | 1 | 1 | 0 | Deemed Ex Ante Team |  | Remove expiry date per Commission Staff direction 2018ScrewInLampSavignsMethods-11Dec2017.pdf |  | Updated to indicate claim/filing status
2020 | R-OutCmn-LEDFixt-Ext(32w)-dWP62-dWC45 | Residential Outdoor Common Area Lighting: LED Fixture replaces pre-existing standard lighting Wattage. Measure includes Code case. | DEER2019 | D20 v0 | 2020-11-24 16:30 | All-Oltg-dWatt-MS | NonDEER | Scaled | BaseRatio | 0 | 0 | None |  | 0 |  | 1 | Res | Any | Lighting | OutCommon | Ltg_Fixture | LED_fixt |  | OLtg-Res-LED-50000hr-Cmn | LED A19 Basecase, Total Watts = 2.96 x Msr Watts | LED Fixture Basecase, Total Watts = 2.42 x Msr Watts | LED fixture: Any type of housing Fixture Type, Exterior Rated; Total Watts = 32 | LEDratio0296 | LEDratio0242 | LEDFixt-Ext(32w) | Available | From LED WRR Disposition July 2016 | 0 | 0 | DEER2019 Proposed Update | ErRobNc |  | LtgFixture-Default |  | None | 2019-01-01 | 2019-12-31 |  | LT-93666 |  |  |  | Standard | Measures expire 12/31/2019. In addition to HOU revision for 2019, impacts are revised to include DEER2020 update to the peak demand period definition | 1 | 1 | 0 | Deemed Ex Ante Team |  | Measures expire 12/31/2019. In addition to HOU revision for 2019, impacts are revised to include DEER2020 update to the peak demand period definition |  | Updated to indicate claim/filing status
1719 | NE-HVAC-airAC-SpltPkg-240to759kBtuh-10p8eer_MZ | Multi-Zone EER-rated packaged Air Conditioner, Size Range: 240 - 760 kBTU/h, EER = 10.8, min IEER = 12.2, EIR = 0.255, Fan W/CFM = 0.61, two-speed fan, with Econo | DEER2017 | D17 v2 | 2020-11-24 16:30 | NE-HVAC-airAC-SpltPkg-240to759kBtuh-10p8eer_MZ | DEER | Standard | None |  |  | None |  | 0 |  | 0 | Com | Any | HVAC | SpaceCool | dxAC_equip | pkgEER | dxAC-Com-Pkg-135to240kBTUh-EER12.5-2Spd | HVAC-airAC | EER-Rated Pkg AC, 240-760 kBTU/h; Pre-2005: EER = 10.0 (IEER = 11.3), var-speed fan, w/Econo; 2006 - 2009: EER = 10.0, var-speed fan, w/Econo; 2010 - 2013: EER = 10.0, var-speed fan, w/Econo; 2014 - 2015: EER = 10.0, IEER 11.6, varspeed fan, w/Econo | EER-rated packaged Air Conditioner, Size Range: 240 - 760 kBTU/h, EER = 10.0 IEER = 11.4, EIR = 0.282, Fan W/CFM = 0.72, var-speed fan, with Econo | EER-rated packaged Air Conditioner, Size Range: 240 - 760 kBTU/h, EER = 10.8, min IEER 12.2, EIR = 0.255, Fan W/CFM = 0.61, var-speed fan, with Econo |  |  |  | Available |  | 0 | 0 | June 2017 DEER Update | ErRobNc | dxAC-Com-Pkg-135to240kBTUh-EER10.8-2Spd | HVAC-airAC |  | None | 2017-07-01 | 2019-12-31 | InEA_mod |  |  |  |  | Component | Measure updated for DEER June 2017 Update including Baseline Adjustment; Measure expired due to DEER2020 update | 1 | 1 | 0 | Deemed Ex Ante Team |  | Measure updated for DEER June 2017 Update including Baseline Adjustment; Measure expired due to DEER2020 update |  | Updated to indicate claim/filing status
745 | RE-RefgFrz_CmpMini-Tier1 | Compact refrigerator-freezers and refrigerators other than all-refrigerators with manual defrost, Size Range: compact (5-7 cu. ft.), Energy Star (10% less than Code Maximum) | DEER2017 | D17 v2 | 2020-11-24 16:30 | Res-Refg-dKWH-Cond | DEER | Scaled | Delta | 31 | 36.6 | None |  | 0 |  | 1 | Res | Any | AppPlug | Refrig | Ref_Storage | RefrigFrz |  | Appl-ESRefg |  |  |  |  | RefgFrz_CmpMini-Code | RefgFrz_CmpMini-Tier1 | Available |  | 0 | 0 | DEER2020 Proposed update | RobNc |  | Appl-ESRefg |  | DEER1517 | 2015-01-01 | 2019-12-31 | InEA_modValue |  |  |  |  | Standard | EnergyImpactID corrected from Res-Frzr-dKWH-Cond to Res-Refg-dKWH-Cond | 1 | 1 | 0 | Deemed Ex Ante Team |  | EnergyImpactID corrected from Res-Frzr-dKWH-Cond to Res-Refg-dKWH-Cond |  | Updated to indicate claim/filing status
1719 | NE-HVAC-airAC-SpltPkg-240to759kBtuh-10p8eer_SZ | Single-Zone EER-rated packaged Air Conditioner, Size Range: 240 - 760 kBTU/h, EER = 10.8, min IEER = 12.2, EIR = 0.255, Fan W/CFM = 0.61, two-speed fan, with Econo | DEER2017 | D17 v2 | 2020-11-24 16:30 | NE-HVAC-airAC-SpltPkg-240to759kBtuh-10p8eer_SZ | DEER | Standard | None |  |  | None |  | 0 |  | 0 | Com | Any | HVAC | SpaceCool | dxAC_equip | pkgEER | dxAC-Com-Pkg-135to240kBTUh-EER12.5-2Spd | HVAC-airAC | EER-Rated Pkg AC, 240-760 kBTU/h; Pre-2005: EER = 9.8 (1 spd IEER = 9.8, 2 spd IEER = 11.1), one-speed fan, w/Econo; 2006 - 2009: EER = 9.8, one-speed fan, w/Econo; 2010 - 2013: EER = 9.8, one-speed fan, w/Econo; 2014 - 2015: EER = 9.8, IEER 11.4, two-speed fan, w/Econo | EER-rated packaged Air Conditioner, Size Range: 240 - 760 kBTU/h, EER = 9.8, IEER = 11.4, EIR = 0.286, Fan W/CFM = 0.61, two-speed fan, with Econo | EER-rated packaged Air Conditioner, Size Range: 240 - 760 kBTU/h, EER = 10.8, min IEER 12.2, EIR = 0.255, Fan W/CFM = 0.61, two-speed fan, with Econo |  |  |  | Available |  | 0 | 0 | June 2017 DEER Update | ErRobNc | dxAC-Com-Pkg-135to240kBTUh-EER10.8-2Spd | HVAC-airAC |  | None | 2017-07-01 | 2019-12-31 | InEA_mod |  |  |  |  | Component | Measure updated for DEER June 2017 Update including Baseline Adjustment; Measure expired due to DEER2020 update | 1 | 1 | 0 | Deemed Ex Ante Team |  | Measure updated for DEER June 2017 Update including Baseline Adjustment; Measure expired due to DEER2020 update |  | Updated to indicate claim/filing status
1719 | NE-HVAC-airAC-SpltPkg-240to759kBtuh-11p5eer | EER-rated packaged Air Conditioner, Size Range: 240 - 760 kBTU/h, EER = 11.5, min IEER = 12.7, EIR = 0.236, Fan W/CFM = 0.61, two-speed fan, with Econo | DEER2017 | D17 v2 | 2020-11-24 16:30 | NE-HVAC-airAC-SpltPkg-240to759kBtuh-11p5eer | DEER | Standard | None |  |  | None |  | 0 |  | 0 | Com | Any | HVAC | SpaceCool | dxAC_equip | pkgEER | dxAC-Com-Pkg-240to760kBTUh-EER11.5-2Spd | HVAC-airAC | EER-Rated Pkg AC, 240-760 kBTU/h; Mix of Single-zone 9.8 EER (20%) and Multi-zone 10.0 EER (80%) system configurations where applicable | EER-rated packaged Air Conditioner, Size Range: 240 - 760 kBTU/h, Mix of Single-zone 9.8 EER (20%) and Multi-zone 10.0 EER (80%) system configurations where applicable | EER-rated packaged Air Conditioner, Size Range: 240 - 760 kBTU/h, EER = 11.5, Mix of Single-zone (20%) and Multi-zone (80%) system configurations where applicable |  |  |  | Available |  | 0 | 0 | June 2017 DEER Update | ErRobNc | dxAC-Com-Pkg-240to760kBTUh-EER9.8-2Spd | HVAC-airAC |  | None | 2017-07-01 | 2019-12-31 | InEA_mod |  |  |  |  | Standard | Measure updated for DEER June 2017 Update including Baseline Adjustment; Measure expired due to DEER2020 update | 1 | 1 | 0 | Deemed Ex Ante Team |  | Measure updated for DEER June 2017 Update including Baseline Adjustment; Measure expired due to DEER2020 update |  | Updated to indicate claim/filing status
1719 | NE-HVAC-airAC-SpltPkg-240to759kBtuh-11p5eer_MZ | Multi-Zone EER-rated packaged Air Conditioner, Size Range: 240 - 760 kBTU/h, EER = 11.5, min IEER = 12.7, EIR = 0.236, Fan W/CFM = 0.61, two-speed fan, with Econo | DEER2017 | D17 v2 | 2020-11-24 16:30 | NE-HVAC-airAC-SpltPkg-240to759kBtuh-11p5eer_MZ | DEER | Standard | None |  |  | None |  | 0 |  | 0 | Com | Any | HVAC | SpaceCool | dxAC_equip | pkgEER | dxAC-Com-Pkg-135to240kBTUh-EER12.5-2Spd | HVAC-airAC | EER-Rated Pkg AC, 240-760 kBTU/h; Pre-2005: EER = 10.0 (IEER = 11.3), var-speed fan, w/Econo; 2006 - 2009: EER = 10.0, var-speed fan, w/Econo; 2010 - 2013: EER = 10.0, var-speed fan, w/Econo; 2014 - 2015: EER = 10.0, IEER 11.6, varspeed fan, w/Econo | EER-rated packaged Air Conditioner, Size Range: 240 - 760 kBTU/h, EER = 10.0 IEER = 11.4, EIR = 0.282, Fan W/CFM = 0.72, var-speed fan, with Econo | EER-rated packaged Air Conditioner, Size Range: 240 - 760 kBTU/h, EER = 11.5, min IEER = 12.7, EIR = 0.236, Fan W/CFM = 0.61, var-speed fan, with Econo |  |  |  | Available |  | 0 | 0 | June 2017 DEER Update | ErRobNc | dxAC-Com-Pkg-135to240kBTUh-EER10.8-2Spd | HVAC-airAC |  | None | 2017-07-01 | 2019-12-31 | InEA_mod |  |  |  |  | Component | Measure updated for DEER June 2017 Update including Baseline Adjustment; Measure expired due to DEER2020 update | 1 | 1 | 0 | Deemed Ex Ante Team |  | Measure updated for DEER June 2017 Update including Baseline Adjustment; Measure expired due to DEER2020 update |  | Updated to indicate claim/filing status
1 | Dishwasher-EnStar-Level1-wtd | Energy Star(R) Dish Washer - Standard Size - Level 1 (160 cycles per year) | DEER2011 | D11 v4.01 | 2020-11-24 16:30 | Dishwasher-EnStar-Level1-wtd | DEER | CrossMeasWtd |  |  |  | None | Dishwasher-ESLvl1 | 0 |  | 0 | Res | Any | AppPlug | KitchenApp | Clean_equip | DishWash |  | Appl-EffDW | Standard Size Dishwasher, 160 cycles per year, EF = 0.45 | Standard Size Dishwasher, 160 cycles per year, EF = 0.45 | Energy Star(R) Dish Washer - Standard Size - Level 1, 160 cycles per year, EF = 0.65 |  |  |  | Available |  | 0 | 0 |  | RobNc |  | Appl-EffDW |  | None | 2013-01-01 | 2014-06-30 | DEER |  |  |  |  | Standard |  | 1 | 1 | 0 | Deemed Ex Ante Team |  |  |  | Updated to indicate claim/filing status
17 | Grnhs-Shell-LIR_to_LIR_Tcurt | Heat curtain installed in greenhouse that has roofs with IR film and bare walls | DEER2011 | D11 v4.00 | 2020-11-24 16:30 | Grnhs-Shell-LIR_to_LIR_Tcurt | DEER | Standard | None |  |  | None |  | 0 |  | 0 | Ag | Any | BldgEnv | Fenestration | Fenest | ThermCurtain |  | Agr-Irfilm | roof has with IR film and bare walls |  | Heat curtain installed |  |  | Grnhs-Shell-LowIR_ThermCurt | Available |  | 0 | 0 |  | RobNc |  | Agr-IrFilm |  | None | 2013-01-01 | 2019-12-31 | DEER |  |  |  |  | Standard |  | 1 | 1 | 0 | Deemed Ex Ante Team |  |  |  | Updated to indicate claim/filing status
1719 | NE-HVAC-airAC-SpltPkg-240to759kBtuh-12p5eer | EER-rated packaged Air Conditioner, Size Range: 240 - 760 kBTU/h, EER = 12.5, min IEER = 15.5, EIR = 0.213, Fan W/CFM = 0.61, two-speed fan, with Econo | DEER2017 | D17 v2 | 2020-11-24 16:30 | NE-HVAC-airAC-SpltPkg-240to759kBtuh-12p5eer | DEER | Standard | None |  |  | None |  | 0 |  | 0 | Com | Any | HVAC | SpaceCool | dxAC_equip | pkgEER | dxAC-Com-Pkg-240to760kBTUh-EER12.5-2Spd | HVAC-airAC | EER-Rated Pkg AC, 240-760 kBTU/h; Mix of Single-zone 9.8 EER (20%) and Multi-zone 10.0 EER (80%) system configurations where applicable | EER-rated packaged Air Conditioner, Size Range: 240 - 760 kBTU/h, Mix of Single-zone 9.8 EER (20%) and Multi-zone 10.0 EER (80%) system configurations where applicable | EER-rated packaged Air Conditioner, Size Range: 240 - 760 kBTU/h, EER = 12.5, Mix of Single-zone (20%) and Multi-zone (80%) system configurations where applicable |  |  |  | Available |  | 0 | 0 | June 2017 DEER Update | ErRobNc | dxAC-Com-Pkg-240to760kBTUh-EER9.8-2Spd | HVAC-airAC |  | None | 2017-07-01 | 2019-12-31 | InEA_mod |  |  |  |  | Standard | Measure updated for DEER June 2017 Update including Baseline Adjustment; Measure expired due to DEER2020 update | 1 | 1 | 0 | Deemed Ex Ante Team |  | Measure updated for DEER June 2017 Update including Baseline Adjustment; Measure expired due to DEER2020 update |  | Updated to indicate claim/filing status
1719 | NE-HVAC-airAC-SpltPkg-240to759kBtuh-12p5eer_MZ | Multi-Zone EER-rated packaged Air Conditioner, Size Range: 240 - 760 kBTU/h, EER = 12.5, min IEER = 15.5, EIR = 0.213, Fan W/CFM = 0.61, two-speed fan, with Econo | DEER2017 | D17 v2 | 2020-11-24 16:30 | NE-HVAC-airAC-SpltPkg-240to759kBtuh-12p5eer_MZ | DEER | Standard | None |  |  | None |  | 0 |  | 0 | Com | Any | HVAC | SpaceCool | dxAC_equip | pkgEER | dxAC-Com-Pkg-135to240kBTUh-EER12.5-2Spd | HVAC-airAC | EER-Rated Pkg AC, 240-760 kBTU/h; Pre-2005: EER = 10.0 (IEER = 11.3), var-speed fan, w/Econo; 2006 - 2009: EER = 10.0, var-speed fan, w/Econo; 2010 - 2013: EER = 10.0, var-speed fan, w/Econo; 2014 - 2015: EER = 10.0, IEER 11.6, varspeed fan, w/Econo | EER-rated packaged Air Conditioner, Size Range: 240 - 760 kBTU/h, EER = 10.0 IEER = 11.4, EIR = 0.282, Fan W/CFM = 0.72, var-speed fan, with Econo | EER-rated packaged Air Conditioner, Size Range: 240 - 760 kBTU/h, EER = 12.5, min IEER = 15.5, EIR = 0.213, Fan W/CFM = 0.61, var-speed fan, with Econo |  |  |  | Available |  | 0 | 0 | June 2017 DEER Update | ErRobNc | dxAC-Com-Pkg-135to240kBTUh-EER10.8-2Spd | HVAC-airAC |  | None | 2017-07-01 | 2019-12-31 | InEA_mod |  |  |  |  | Component | Measure updated for DEER June 2017 Update including Baseline Adjustment; Measure expired due to DEER2020 update | 1 | 1 | 0 | Deemed Ex Ante Team |  | Measure updated for DEER June 2017 Update including Baseline Adjustment; Measure expired due to DEER2020 update |  | Updated to indicate claim/filing status
5950 | R-InCmn-LEDFixt-2x4(10.5w) | LED Fixture (2'x4') with min. 95 LPW; standard technology is an equivalent performance linear fluorescent fixture - Res | ExAnte2015 | IOU Workpaper | 2020-11-24 16:30 | Res-Iltg-Cmn-kLumen-95LPW |  | Standard |  | 0 | 0 |  |  | 0 |  | 0 | Res | Any | Lighting | InCommon | Ltg_Fixture | LED_fixt |  | ILtg-Res-LED-50000hr+16yr |  | Standard 2'x4' linear fluorescent fixture with average lumen output equal to the measure case | LED fixture with 95 LPW 2'x4' |  |  | LEDFixt-2x4(10.5w) | Available |  | 0 | 0 | DEER2020 Update: PGECOLTG179-R0 | Rob |  |  |  | None | 2015-07-01 | 2018-12-31 |  |  | LT037 |  |  | Standard | Measures expires 12/31/2018 to reflect DEER2019 revision of baseline to be 100% LED | 1 | 1 | 0 | Deemed Ex Ante Team |  | Measures expires 12/31/2018 to reflect DEER2019 revision of baseline to be 100% LED |  | Updated to indicate claim/filing status
1719 | NE-HVAC-airAC-SpltPkg-240to759kBtuh-12p5eer_SZ | Single-Zone EER-rated packaged Air Conditioner, Size Range: 240 - 760 kBTU/h, EER = 12.5, min IEER = 15.5, EIR = 0.213, Fan W/CFM = 0.61, two-speed fan, with Econo | DEER2017 | D17 v2 | 2020-11-24 16:30 | NE-HVAC-airAC-SpltPkg-240to759kBtuh-12p5eer_SZ | DEER | Standard | None |  |  | None |  | 0 |  | 0 | Com | Any | HVAC | SpaceCool | dxAC_equip | pkgEER | dxAC-Com-Pkg-135to240kBTUh-EER12.5-2Spd | HVAC-airAC | EER-Rated Pkg AC, 240-760 kBTU/h; Pre-2005: EER = 9.8 (1 spd IEER = 9.8, 2 spd IEER = 11.1), one-speed fan, w/Econo; 2006 - 2009: EER = 9.8, one-speed fan, w/Econo; 2010 - 2013: EER = 9.8, one-speed fan, w/Econo; 2014 - 2015: EER = 9.8, IEER 11.4, two-speed fan, w/Econo | EER-rated packaged Air Conditioner, Size Range: 240 - 760 kBTU/h, EER = 9.8, IEER = 11.4, EIR = 0.286, Fan W/CFM = 0.61, two-speed fan, with Econo | EER-rated packaged Air Conditioner, Size Range: 240 - 760 kBTU/h, EER = 12.5, min IEER = 15.5, EIR = 0.213, Fan W/CFM = 0.61, two-speed fan, with Econo |  |  |  | Available |  | 0 | 0 | June 2017 DEER Update | ErRobNc | dxAC-Com-Pkg-135to240kBTUh-EER10.8-2Spd | HVAC-airAC |  | None | 2017-07-01 | 2019-12-31 | InEA_mod |  |  |  |  | Component | Measure updated for DEER June 2017 Update including Baseline Adjustment; Measure expired due to DEER2020 update | 1 | 1 | 0 | Deemed Ex Ante Team |  | Measure updated for DEER June 2017 Update including Baseline Adjustment; Measure expired due to DEER2020 update |  | Updated to indicate claim/filing status
1 | NE-HVAC-airAC-SpltPkg-65to134kBtuh-11p5eer-wPreEcono | EER-rated packaged Air Conditioner, Size Range: 65 - 134 kBTU/h, EER = 11.5, min IEER = 13, EIR = 0.26, Fan W/CFM = 0.4, two-speed fan, with Econo (Pre-existing vintages include Economizer) | DEER2017 | D17 v2 | 2020-11-24 16:30 | NE-HVAC-airAC-SpltPkg-65to109kBtuh-11p5eer-wPreEcono | DEER | Standard | None |  |  | None |  | 0 |  | 0 | Com | Any | HVAC | SpaceCool | dxAC_equip | pkgEER | dxAC-Com-Pkg-65to134kBtuh-EER11.5-2Spd | HVAC-airAC | EER-Rated Pkg AC, 65-134 kBTU/h; Pre-2005: EER = 10.0, one-speed fan, w/Econo; 2006 - 2009: EER = 10.0, one-speed fan, w/Econo; 2010 - 2013: EER = 11, one-speed fan, w/Econo; 2014 - 2015: EER = 11, IEER 12.7, two-speed fan, w/Econo | EER-rated packaged Air Conditioner, Size Range: 65 - 134 kBTU/h, EER = 11, IEER = 12.7, EIR = 0.273, Fan W/CFM = 0.4, two-speed fan, with Econo | EER-rated packaged Air Conditioner, Size Range: 65 - 134 kBTU/h, EER = 11.5, min IEER = 13, EIR = 0.26, Fan W/CFM = 0.4, two-speed fan, with Econo |  |  |  | Available |  | 0 | 0 | June 2017 DEER Update | ErRobNc | dxAC-Com-Pkg-65to134kBtuh-EER11.0-2Spd | HVAC-airAC |  | None | 2017-07-01 | 2019-12-31 | InEA_mod |  |  |  |  | Standard | Measure updated for DEER June 2017 Update including Baseline Adjustment; Measure expired due to DEER2020 update | 1 | 1 | 0 | Deemed Ex Ante Team |  | Measure updated for DEER June 2017 Update including Baseline Adjustment; Measure expired due to DEER2020 update |  | Updated to indicate claim/filing status
1 | NE-HVAC-airAC-SpltPkg-65to134kBtuh-12p0eer-woutPreEcono | EER-rated packaged Air Conditioner, Size Range: 65 - 134 kBTU/h, EER = 12, min IEER = 13.5 EIR = 0.247, Fan W/CFM = 0.4, two-speed fan, with Econo (Pre-existing vintages do not include Economizer) | DEER2017 | D17 v2 | 2020-11-24 16:30 | NE-HVAC-airAC-SpltPkg-65to109kBtuh-12p0eer | DEER | Standard | None |  |  | None |  | 0 |  | 0 | Com | Any | HVAC | SpaceCool | dxAC_equip | pkgEER | dxAC-Com-Pkg-65to134kBtuh-EER12.0-2Spd | HVAC-airAC | EER-Rated Pkg AC, 65-134 kBTU/h; Pre-2005: EER = 10.0, one-speed fan, no Econo; 2006 - 2009: EER = 10.0, one-speed fan, no Econo; 2010 - 2013: EER = 11, one-speed fan, no Econo; 2014 - 2015: EER = 11, IEER 12.7, two-speed fan, w/Econo | EER-rated packaged Air Conditioner, Size Range: 65 - 134 kBTU/h, EER = 11, IEER = 12.7, EIR = 0.273, Fan W/CFM = 0.4, two-speed fan, with Econo | EER-rated packaged Air Conditioner, Size Range: 65 - 134 kBTU/h, EER = 12, min IEER = 13.5 EIR = 0.247, Fan W/CFM = 0.4, two-speed fan, with Econo |  |  |  | Available |  | 0 | 0 | June 2017 DEER Update | ErRobNc | dxAC-Com-Pkg-65to134kBtuh-EER11.0-2Spd | HVAC-airAC |  | None | 2017-07-01 | 2019-12-31 | InEA_mod |  |  |  |  | Standard | Measure updated for DEER June 2017 Update including Baseline Adjustment; Measure expired due to DEER2020 update | 1 | 1 | 0 | Deemed Ex Ante Team |  | Measure updated for DEER June 2017 Update including Baseline Adjustment; Measure expired due to DEER2020 update |  | Updated to indicate claim/filing status
145 | Res-GasFurnace-AFUE81 | Efficient Residential Gas Furnace - AFUE 81 | DEER2014 | D14 | 2020-11-24 16:30 | Res-Furnace-dHIR | DEER | Scaled | Delta | 0.0044 | 0.0133 | None |  | 0 |  | 0 | Res | Any | HVAC | SpaceHeat | SpaceHtg_eq | GasFurnace |  | HV-EffFurn | Furnace AFUE 78 | Furnace AFUE 80 | Efficient Residential Gas Furnace - AFUE 81 |  |  |  | Available | scaled based on deltaHIR, impacts based on RG-HV-EffFurn-96AFUE with Updated code baseline | 0 | 0 | June 2017 DEER Update - Expired due to modified measure definition | ErRobNc |  | HV-EffFurn | RG-HV-EffFurn-81AFUE (D11 v4.00) | DEER1314 | 2017-01-01 | 2016-12-31 | InEA_same |  |  |  |  | Standard |  | 1 | 1 | 0 | Deemed Ex Ante Team |  |  |  | Updated to indicate claim/filing status
5949 | R-InCmn-LEDFixt-2x4(11.8w) | LED Fixture (2'x4') with min. 85 LPW; standard technology is an equivalent performance linear fluorescent fixture - Res | ExAnte2015 | IOU Workpaper | 2020-11-24 16:30 | Res-Iltg-Cmn-kLumen-85LPW |  | Standard |  | 0 | 0 |  |  | 0 |  | 0 | Res | Any | Lighting | InCommon | Ltg_Fixture | LED_fixt |  | ILtg-Res-LED-50000hr+16yr |  | Standard 2'x4' linear fluorescent fixture with average lumen output equal to the measure case | LED fixture with 85 LPW 2'x4' |  |  | LEDFixt-2x4(11.8w) | Available |  | 0 | 0 | DEER2020 Update: PGECOLTG179-R0 | Rob |  |  |  | None | 2015-07-01 | 2018-12-31 |  |  | LT036 |  |  | Standard | Measures expires 12/31/2018 to reflect DEER2019 revision of baseline to be 100% LED | 1 | 1 | 0 | Deemed Ex Ante Team |  | Measures expires 12/31/2018 to reflect DEER2019 revision of baseline to be 100% LED |  | Updated to indicate claim/filing status
10043 | Appl-Dishwash-StdSize-GasDHW-180-EAEU | Energy Star(R) Dish Washer - Standard Size w/Gas Water Heater - EAEU = 180, EF = 1.26 | DEER2014 | D13 v1.00 | 2020-11-24 16:30 | RB-Appl-EffDW-StdSize-GasDHW-180EAEU | DEER | Standard | None | 0 | 0 | None |  | 0 |  | 0 | Res | Any | AppPlug | KitchenApp | Clean_equip | DishWash |  | Appl-EffDW | Energy Star(R) Dish Washer - Standard Size w/Gas Water Heater - EAEU = 355, EF = 0.62, or Code Level for New Vintage | Energy Star(R) Dish Washer - Standard Size w/Gas Water Heater - EAEU = 307, EF = 0.72 | Energy Star(R) Dish Washer - Standard Size w/Gas Water Heater - EAEU = 180, EF = 1.26 |  |  |  | Available | New Efficiency levels for DEER2013 | 0 | 0 |  | RobNc |  | Appl-EffDW |  | None | 2014-07-01 | 2019-12-31 | DEER |  |  |  |  | Component |  | 1 | 1 | 0 | Deemed Ex Ante Team |  |  |  | Updated to indicate claim/filing status
1 | NE-HVAC-airAC-SpltPkg-65to134kBtuh-12p0eer-wPreEcono | EER-rated packaged Air Conditioner, Size Range: 65 - 134 kBTU/h, EER = 12, min IEER = 13.5 EIR = 0.247, Fan W/CFM = 0.4, two-speed fan, with Econo (Pre-existing vintages include Economizer) | DEER2017 | D17 v2 | 2020-11-24 16:30 | NE-HVAC-airAC-SpltPkg-65to109kBtuh-12p0eer-wPreEcono | DEER | Standard | None |  |  | None |  | 0 |  | 0 | Com | Any | HVAC | SpaceCool | dxAC_equip | pkgEER | dxAC-Com-Pkg-65to134kBtuh-EER12.0-2Spd | HVAC-airAC | EER-Rated Pkg AC, 65-134 kBTU/h; Pre-2005: EER = 10.0, one-speed fan, w/Econo; 2006 - 2009: EER = 10.0, one-speed fan, w/Econo; 2010 - 2013: EER = 11, one-speed fan, w/Econo; 2014 - 2015: EER = 11, IEER 12.7, two-speed fan, w/Econo | EER-rated packaged Air Conditioner, Size Range: 65 - 134 kBTU/h, EER = 11, IEER = 12.7, EIR = 0.273, Fan W/CFM = 0.4, two-speed fan, with Econo | EER-rated packaged Air Conditioner, Size Range: 65 - 134 kBTU/h, EER = 12, min IEER = 13.5 EIR = 0.247, Fan W/CFM = 0.4, two-speed fan, with Econo |  |  |  | Available |  | 0 | 0 | June 2017 DEER Update | ErRobNc | dxAC-Com-Pkg-65to134kBtuh-EER11.0-2Spd | HVAC-airAC |  | None | 2017-07-01 | 2019-12-31 | InEA_mod |  |  |  |  | Standard | Measure updated for DEER June 2017 Update including Baseline Adjustment; Measure expired due to DEER2020 update | 1 | 1 | 0 | Deemed Ex Ante Team |  | Measure updated for DEER June 2017 Update including Baseline Adjustment; Measure expired due to DEER2020 update |  | Updated to indicate claim/filing status
1 | NE-HVAC-airAC-SpltPkg-65to134kBtuh-12p5eer-woutPreEcono | EER-rated packaged Air Conditioner, Size Range: 65 - 134 kBTU/h, EER = 12.5, min IEER = 14, EIR = 0.236, Fan W/CFM = 0.4, two-speed fan, with Econo (Pre-existing vintages do not include Economizer) | DEER2017 | D17 v2 | 2020-11-24 16:30 | NE-HVAC-airAC-SpltPkg-65to135kBtuh-12p5eer | DEER | CrossMeasWtd | None |  |  | None | airAC-SpltPkg-65to134kBtuh-12p5eer-woutPreEcono | 0 |  | 0 | Com | Any | HVAC | SpaceCool | dxAC_equip | pkgEER | dxAC-Com-Pkg-65to134kBtuh-EER12.5-2Spd | HVAC-airAC | EER-Rated Pkg AC, 65-134 kBTU/h; Pre-2005: EER = 10.0, one-speed fan, no Econo; 2006 - 2009: EER = 10.0, one-speed fan, no Econo; 2010 - 2013: EER = 11, one-speed fan, no Econo; 2014 - 2015: EER = 11, IEER 12.7, two-speed fan, w/Econo | EER-rated packaged Air Conditioner, Size Range: 65 - 134 kBTU/h, EER = 11, IEER = 12.7, EIR = 0.273, Fan W/CFM = 0.4, two-speed fan, with Econo | EER-rated packaged Air Conditioner, Size Range: 65 - 134 kBTU/h, EER = 12.5, min IEER = 14, EIR = 0.236, Fan W/CFM = 0.4, two-speed fan, with Econo |  |  |  | Available |  | 0 | 0 | June 2017 DEER Update | ErRobNc | dxAC-Com-Pkg-65to134kBtuh-EER11.0-2Spd | HVAC-airAC |  | None | 2017-07-01 | 2019-12-31 | InEA_mod |  |  |  |  | Standard | Measure updated for DEER June 2017 Update including Baseline Adjustment; Measure expired due to DEER2020 update | 1 | 1 | 0 | Deemed Ex Ante Team |  | Measure updated for DEER June 2017 Update including Baseline Adjustment; Measure expired due to DEER2020 update |  | Updated to indicate claim/filing status
1 | NE-HVAC-airAC-SpltPkg-65to134kBtuh-12p5eer-wPreEcono | EER-rated packaged Air Conditioner, Size Range: 65 - 134 kBTU/h, EER = 12.5, min IEER = 14, EIR = 0.236, Fan W/CFM = 0.4, two-speed fan, with Econo (Pre-existing vintages include Economizer) | DEER2017 | D17 v2 | 2020-11-24 16:30 | NE-HVAC-airAC-SpltPkg-65to135kBtuh-12p5eer-wPreEcono | DEER | CrossMeasWtd | None |  |  | None | airAC-SpltPkg-65to134kBtuh-12p5eer-wPreEcono | 0 |  | 0 | Com | Any | HVAC | SpaceCool | dxAC_equip | pkgEER | dxAC-Com-Pkg-65to134kBtuh-EER12.5-2Spd | HVAC-airAC | EER-Rated Pkg AC, 65-134 kBTU/h; Pre-2005: EER = 10.0, one-speed fan, w/Econo; 2006 - 2009: EER = 10.0, one-speed fan, w/Econo; 2010 - 2013: EER = 11, one-speed fan, w/Econo; 2014 - 2015: EER = 11, IEER 12.7, two-speed fan, w/Econo | EER-rated packaged Air Conditioner, Size Range: 65 - 134 kBTU/h, EER = 11, IEER = 12.7, EIR = 0.273, Fan W/CFM = 0.4, two-speed fan, with Econo | EER-rated packaged Air Conditioner, Size Range: 65 - 134 kBTU/h, EER = 12.5, min IEER = 14, EIR = 0.236, Fan W/CFM = 0.4, two-speed fan, with Econo |  |  |  | Available |  | 0 | 0 | June 2017 DEER Update | ErRobNc | dxAC-Com-Pkg-65to134kBtuh-EER11.0-2Spd | HVAC-airAC |  | None | 2017-07-01 | 2019-12-31 | InEA_mod |  |  |  |  | Standard | Measure updated for DEER June 2017 Update including Baseline Adjustment; Measure expired due to DEER2020 update | 1 | 1 | 0 | Deemed Ex Ante Team |  | Measure updated for DEER June 2017 Update including Baseline Adjustment; Measure expired due to DEER2020 update |  | Updated to indicate claim/filing status
1 | NE-HVAC-airAC-SpltPkg-65to134kBtuh-13p0eer-wPreEcono | EER-rated packaged Air Conditioner, Size Range: 65 - 134 kBTU/h, EER = 13, min IEER = 15, EIR = 0.226, Fan W/CFM = 0.4, two-speed fan, with Econo (Pre-existing vintages include Economizer) | DEER2017 | D17 v2 | 2020-11-24 16:30 | NE-HVAC-airAC-SpltPkg-65to109kBtuh-13p0eer-wPreEcono | DEER | Standard | None |  |  | None |  | 0 |  | 0 | Com | Any | HVAC | SpaceCool | dxAC_equip | pkgEER | dxAC-Com-Pkg-65to134kBtuh-EER13.0-2Spd | HVAC-airAC | EER-Rated Pkg AC, 65-134 kBTU/h; Pre-2005: EER = 10.0, one-speed fan, w/Econo; 2006 - 2009: EER = 10.0, one-speed fan, w/Econo; 2010 - 2013: EER = 11, one-speed fan, w/Econo; 2014 - 2015: EER = 11, IEER 12.7, two-speed fan, w/Econo | EER-rated packaged Air Conditioner, Size Range: 65 - 134 kBTU/h, EER = 11, IEER = 12.7, EIR = 0.273, Fan W/CFM = 0.4, two-speed fan, with Econo | EER-rated packaged Air Conditioner, Size Range: 65 - 134 kBTU/h, EER = 13, min IEER = 15, EIR = 0.226, Fan W/CFM = 0.4, two-speed fan, with Econo |  |  |  | Available |  | 0 | 0 | June 2017 DEER Update | ErRobNc | dxAC-Com-Pkg-65to134kBtuh-EER11.0-2Spd | HVAC-airAC |  | None | 2017-07-01 | 2019-12-31 | InEA_mod |  |  |  |  | Standard | Measure updated for DEER June 2017 Update including Baseline Adjustment; Measure expired due to DEER2020 update | 1 | 1 | 0 | Deemed Ex Ante Team |  | Measure updated for DEER June 2017 Update including Baseline Adjustment; Measure expired due to DEER2020 update |  | Updated to indicate claim/filing status
4799 | C-Out-LED-MR16-Ext(7w)-dWP22 | Commercial Outdoor General Lighting: LED Lamp replaces pre-existing standard lighting Wattage. Measure includes Code case. Impacts: HOU = 4100; CDF = 0 | DEER1314 | Lighting Disposition | 2020-11-24 16:30 | Com-Oltg-dWatt | NonDEER | Scaled | BaseRatio | 0 | 0 | None |  | 0 |  | 1 | Com | Any | Lighting | OutGen | Ltg_Lamp | LED_lamp |  | Oltg-LED | LED MR16 Basecase, Total Watts = 4.24 x Msr Watts | LED MR16 Basecase, Total Watts = 4.24 x Msr Watts | LED Lamp: Exterior MR16, 7 Watts, non-dimmable | LEDratio0424 | LEDratio0424 | LED-MR16-Ext(7w) | Available |  | 0 | 0 | Disposition: MeasuresList-October312014.xlsx | RobNc |  |  |  | None | 2013-01-01 | 2018-06-30 | InEA_modVal |  |  |  |  | Standard | EUL_ID corrected; Rev expiry date to 12/31/2017 pending code/standard practice baseline update | 1 | 1 | 0 | Deemed Ex Ante Team |  | EUL_ID corrected; Rev expiry date to 12/31/2017 pending code/standard practice baseline update |  | Updated to indicate claim/filing status
9099 | D03-308 | Ref Warehse, Floating Head Pressure, Variable Setpoint (evap-cooled) | DEER2005 | D05 v2.01 | 2020-11-24 16:30 | D03-308 | DEER | Standard | None |  |  | None |  | 0 |  | 0 | Com | Any | ProcRefrig | ProdStore | Chiller | RefWareCool |  |  | SST controlled to vintage-dependent fixed setpoint | SST controlled to 85degF fixed setpoint | Control SCT to wetbulb + 9degF TD, 70degF minimum, backflood setpoint of 68degF |  |  |  | Available |  | 0 | 0 |  | ErRobNc |  |  | D03-308 | None | 2013-01-01 | 2019-12-31 | DEER |  |  |  |  | Standard |  | 1 | 1 | 0 | Deemed Ex Ante Team |  |  |  | Updated to indicate claim/filing status
1 | NE-HVAC-airAC-SpltPkg-gte760kBtuh-10p2eer | EER-rated packaged Air Conditioner, Size Range: 760 - kBTU/h, EER = 10.2, min IEER = 11.6, EIR = 0.273, Fan W/CFM = 0.61, two-speed fan, with Econo | DEER2017 | D17 v2 | 2020-11-24 16:30 | NE-HVAC-airAC-SpltPkg-gte760kBtuh-10p2eer | DEER | Standard | None |  |  | None |  | 0 |  | 0 | Com | Any | HVAC | SpaceCool | dxAC_equip | pkgEER | dxAC-Com-Pkg-gte760kBTUh-EER10.2-2Spd | HVAC-airAC | EER-Rated Pkg AC, 760+ kBTU/h; Pre-2005: EER = 9.2, one-speed fan, w/Econo; 2006 - 2009: EER = 9.2, one-speed fan, w/Econo; 2010 - 2013: EER = 9.5, one-speed fan, w/Econo; 2014 - 2015: EER = 9.5, IEER = 11, two-speed fan, w/Econo | EER-rated packaged Air Conditioner, Size Range: 760 - kBTU/h, EER = 9.5, IEEER = 11, EIR = 0.297, Fan W/CFM = 0.61, two-speed fan, with Econo | EER-rated packaged Air Conditioner, Size Range: 760 - kBTU/h, EER = 10.2, min IEER = 11.6, EIR = 0.273, Fan W/CFM = 0.61, two-speed fan, with Econo |  |  |  | Available | Std and Meas Technologies vary by system configuration | 0 | 0 | June 2017 DEER Update | ErRobNc | dxAC-Com-Pkg-gte760kBTUh-EER9.5-2Spd | HVAC-airAC |  | None | 2017-07-01 | 2019-12-31 | InEA_mod |  |  |  |  | Standard | Measure updated for DEER June 2017 Update including Baseline Adjustment; Measure expired due to DEER2020 update | 1 | 1 | 0 | Deemed Ex Ante Team |  | Measure updated for DEER June 2017 Update including Baseline Adjustment; Measure expired due to DEER2020 update |  | Updated to indicate claim/filing status
1 | NE-HVAC-airAC-SpltPkg-gte760kBtuh-11p0eer | EER-rated packaged Air Conditioner, Size Range: 760 - kBTU/h, EER = 11, min IEER = 12.3, EIR = 0.249, Fan W/CFM = 0.61, two-speed fan, with Econo | DEER2017 | D17 v2 | 2020-11-24 16:30 | NE-HVAC-airAC-SpltPkg-gte760kBtuh-11p0eer | DEER | Standard | None |  |  | None |  | 0 |  | 0 | Com | Any | HVAC | SpaceCool | dxAC_equip | pkgEER | dxAC-Com-Pkg-gte760kBTUh-EER11.0-2Spd | HVAC-airAC | EER-Rated Pkg AC, 760+ kBTU/h; Pre-2005: EER = 9.2, one-speed fan, w/Econo; 2006 - 2009: EER = 9.2, one-speed fan, w/Econo; 2010 - 2013: EER = 9.5, one-speed fan, w/Econo; 2014 - 2015: EER = 9.5, IEER = 11, two-speed fan, w/Econo | EER-rated packaged Air Conditioner, Size Range: 760 - kBTU/h, EER = 9.5, IEEER = 11, EIR = 0.297, Fan W/CFM = 0.61, two-speed fan, with Econo | EER-rated packaged Air Conditioner, Size Range: 760 - kBTU/h, EER = 11, min IEER = 12.3, EIR = 0.249, Fan W/CFM = 0.61, two-speed fan, with Econo |  |  |  | Available | Std and Meas Technologies vary by system configuration | 0 | 0 | June 2017 DEER Update | ErRobNc | dxAC-Com-Pkg-gte760kBTUh-EER9.5-2Spd | HVAC-airAC |  | None | 2017-07-01 | 2019-12-31 | InEA_mod |  |  |  |  | Standard | Measure updated for DEER June 2017 Update including Baseline Adjustment; Measure expired due to DEER2020 update | 1 | 1 | 0 | Deemed Ex Ante Team |  | Measure updated for DEER June 2017 Update including Baseline Adjustment; Measure expired due to DEER2020 update |  | Updated to indicate claim/filing status
1 | NE-HVAC-airAC-SpltPkg-gte760kBtuh-12p0eer | EER-rated packaged Air Conditioner, Size Range: 760 - kBTU/h, EER = 12, min IEER = 13.8, EIR = 0.224, Fan W/CFM = 0.61, two-speed fan, with Econo | DEER2017 | D17 v2 | 2020-11-24 16:30 | NE-HVAC-airAC-SpltPkg-gte760kBtuh-12p0eer | DEER | Standard | None |  |  | None |  | 0 |  | 0 | Com | Any | HVAC | SpaceCool | dxAC_equip | pkgEER | dxAC-Com-Pkg-gte760kBTUh-EER12.0-2Spd | HVAC-airAC | EER-Rated Pkg AC, 760+ kBTU/h; Pre-2005: EER = 9.2, one-speed fan, w/Econo; 2006 - 2009: EER = 9.2, one-speed fan, w/Econo; 2010 - 2013: EER = 9.5, one-speed fan, w/Econo; 2014 - 2015: EER = 9.5, IEER = 11, two-speed fan, w/Econo | EER-rated packaged Air Conditioner, Size Range: 760 - kBTU/h, EER = 9.5, IEEER = 11, EIR = 0.297, Fan W/CFM = 0.61, two-speed fan, with Econo | EER-rated packaged Air Conditioner, Size Range: 760 - kBTU/h, EER = 12, min IEER = 13.8, EIR = 0.224, Fan W/CFM = 0.61, two-speed fan, with Econo |  |  |  | Available | Std and Meas Technologies vary by system configuration | 0 | 0 | June 2017 DEER Update | ErRobNc | dxAC-Com-Pkg-gte760kBTUh-EER9.5-2Spd | HVAC-airAC |  | None | 2017-07-01 | 2019-12-31 | InEA_mod |  |  |  |  | Standard | Measure updated for DEER June 2017 Update including Baseline Adjustment; Measure expired due to DEER2020 update | 1 | 1 | 0 | Deemed Ex Ante Team |  | Measure updated for DEER June 2017 Update including Baseline Adjustment; Measure expired due to DEER2020 update |  | Updated to indicate claim/filing status
870 | NE-HVAC-airHP-Pkg-55to65kBtuh-15p0seer-8p2hspf | Commercial SEER-rated Packaged Heat Pumps, Size Range: 55 - 65 kBTU/h, SEER = 15 (HSPF = 8.2), EIR = 0.256, Fan W/CFM = 0.25, two-speed fan, with Econo | DEER2017 | D17 v2 | 2021-02-25 15:49 | NE-HVAC-airHP-Pkg-55to65kBtuh-15p0seer-8p2hspf | DEER | Standard | None |  |  | None |  | 0 |  | 0 | Com | Any | HVAC | HeatCool | dxHP_equip | pkgSEER | dxHP-Com-Pkg-55to65kBTUh-SEER-15.0 | HVAC-airHP | Com SEER-Rated Pkg HP, 18-65 kBTU/h; pre-2001: SEER = 10 (HSPF = 7.1), one-speed fan, no Econo; post-2001: SEER = 13 (HSPF = 8.2), one-speed fan, no Econo; 2014: SEER = 14 (HSPF = 8), two-speed fan, w/Econo | Commercial SEER-rated Packaged Heat Pumps, Size Range: 55 - 65 kBTU/h, SEER = 14 (HSPF = 8.0), EIR = 0.27, Fan W/CFM = 0.29, two-speed fan, with Econo | Commercial SEER-rated Packaged Heat Pumps, Size Range: 55 - 65 kBTU/h, SEER = 15 (HSPF = 8.2), EIR = 0.256, Fan W/CFM = 0.25, two-speed fan, with Econo |  | dxHP-Com-Pkg-55to65kBTUh-SEER-14.0 | dxHP-Com-Pkg-55to65kBTUh-SEER-15.0 | Available |  | 0 | 0 | June 2017 DEER Update | ErRobNc | dxHP-Com-Pkg-55to65kBTUh-SEER-14.0 | HVAC-airHP |  | None | 2017-01-01 | 2020-05-27 | InEA_mod |  |  |  |  | Standard | Measure EnergyImpacts corrected for June 2017 DEER Update; Measure expired due to DEER2020 update | 1 | 1 | 0 | Deemed Ex Ante Team |  | Measure EnergyImpacts corrected for June 2017 DEER Update; Measure expired due to DEER2020 update |  | Extended per Golden Rod Memo 2019-12-23
10044 | Appl-Dishwash-StdSize-GasDHW-260-EAEU | Energy Star(R) Dish Washer - Standard Size w/Gas Water Heater - EAEU = 260, EF = 0.86 | DEER2014 | D13 v1.00 | 2020-11-24 16:30 | RB-Appl-EffDW-StdSize-GasDHW-260EAEU | DEER | Standard | None | 0 | 0 | None |  | 0 |  | 0 | Res | Any | AppPlug | KitchenApp | Clean_equip | DishWash |  | Appl-EffDW | Energy Star(R) Dish Washer - Standard Size w/Gas Water Heater - EAEU = 355, EF = 0.62, or Code Level for New Vintage | Energy Star(R) Dish Washer - Standard Size w/Gas Water Heater - EAEU = 307, EF = 0.72 | Energy Star(R) Dish Washer - Standard Size w/Gas Water Heater - EAEU = 260, EF = 0.86 |  |  |  | Available | New Efficiency levels for DEER2013 | 0 | 0 |  | RobNc |  | Appl-EffDW |  | None | 2014-07-01 | 2019-12-31 | DEER |  |  |  |  | Component |  | 1 | 1 | 0 | Deemed Ex Ante Team |  |  |  | Updated to indicate claim/filing status
883 | NE-HVAC-airHP-Split-55to65kBtuh-18p0seer-9p7hspf | Commercial SEER-rated Split Heat Pumps, Size Range: 55 - 65 kBTU/h, SEER = 18 (HSPF = 9.7), EIR = 0.209, Fan W/CFM = 0.27, two-speed fan, with Econo | DEER2015 | D15 v1.0 | 2020-11-24 16:30 | NE-HVAC-airHP-Split-55to65kBtuh-18p0seer-9p7hspf | DEER | Standard | None |  |  | None |  | 0 |  | 0 | Com | Any | HVAC | HeatCool | dxHP_equip | spltSEER | dxHP-Com-Split-55to65kBTUh-SEER-18.0 | HVAC-airHP | Com SEER-Rated Split HP, 18-65 kBTU/h; pre-2001: SEER = 10 (HSPF = 7.1), one-speed fan, no Econo; post-2001: SEER = 13 (HSPF = 8.2), one-speed fan, no Econo; 2014: SEER = 14 (HSPF = 8.2), two-speed fan, w/Econo | Commercial SEER-rated Split Heat Pumps, Size Range: 55 - 65 kBTU/h, SEER = 14 (HSPF = 8.2), EIR = 0.27, Fan W/CFM = 0.29, two-speed fan, with Econo | Commercial SEER-rated Split Heat Pumps, Size Range: 55 - 65 kBTU/h, SEER = 18 (HSPF = 9.7), EIR = 0.209, Fan W/CFM = 0.27, two-speed fan, with Econo |  | dxHP-Com-Split-55to65kBTUh-SEER-14.0 | dxHP-Com-Split-55to65kBTUh-SEER-18.0 | Available |  | 0 | 0 |  | ErRobNc | dxHP-Com-Split-55to65kBTUh-SEER-14.0 | HVAC-airHP |  | None | 2015-01-01 | 2016-12-31 | DEER |  |  |  |  | Standard |  | 1 | 1 | 0 | Deemed Ex Ante Team |  |  |  | Updated to indicate claim/filing status
146 | Res-GasFurnace-AFUE90 | Efficient Residential Gas Furnace - AFUE 90 | DEER2014 | D14 | 2020-11-24 16:30 | Res-Furnace-dHIR | DEER | Scaled | Delta | 0.124 | 0.133 | None |  | 0 |  | 0 | Res | Any | HVAC | SpaceHeat | SpaceHtg_eq | GasFurnace |  | HV-EffFurn | Furnace AFUE 78 | Furnace AFUE 80 | Efficient Residential Gas Furnace - AFUE 90 |  |  |  | Available | scaled based on deltaHIR, impacts based on RG-HV-EffFurn-96AFUE with Updated code baseline | 0 | 0 | June 2017 DEER Update - Expired due to modified measure definition | ErRobNc |  | HV-EffFurn | RG-HV-EffFurn-90AFUE (D11 v4.00) | DEER1314 | 2013-01-01 | 2016-12-31 | InEA_same |  |  |  |  | Standard |  | 1 | 1 | 0 | Deemed Ex Ante Team |  |  |  | Updated to indicate claim/filing status
136 | RE-HV-ResAC-16S | 16 SEER (11.61 EER) Split-System Air Conditioner | DEER2014 | D11 v4.00 | 2020-11-24 16:30 | RE-HV-ResAC-16S | DEER | Standard | None | 0 | 0 | None |  | 0 |  | 0 | Res | Any | HVAC | SpaceCool | dxAC_equip | spltSEER |  | HV-ResAC | 10 SEER (9.31 EER) Split System Air Conditioner | 13 SEER (11.09 EER) Split System Air Conditioner | 16 SEER (11.61 EER) Split System Air Conditioner |  |  | RE-HV-ResAC-16S | Available |  | 0 | 0 |  | ErRobNc |  | HV-ResAC | D08-RE-HV-ResAC-16S | DEER1314end | 2013-01-01 | 2014-12-31 | DEER |  |  |  |  | Standard |  | 1 | 1 | 0 | Deemed Ex Ante Team |  |  |  | Updated to indicate claim/filing status
871 | NE-HVAC-airHP-Pkg-55to65kBtuh-16p0seer-8p5hspf | Commercial SEER-rated Packaged Heat Pumps, Size Range: 55 - 65 kBTU/h, SEER = 16 (HSPF = 8.5), EIR = 0.238, Fan W/CFM = 0.27, two-speed fan, with Econo | DEER2017 | D17 v2 | 2021-02-25 15:49 | NE-HVAC-airHP-Pkg-55to65kBtuh-16p0seer-8p5hspf | DEER | Standard | None |  |  | None |  | 0 |  | 0 | Com | Any | HVAC | HeatCool | dxHP_equip | pkgSEER | dxHP-Com-Pkg-55to65kBTUh-SEER-16.0 | HVAC-airHP | Com SEER-Rated Pkg HP, 18-65 kBTU/h; pre-2001: SEER = 10 (HSPF = 7.1), one-speed fan, no Econo; post-2001: SEER = 13 (HSPF = 8.2), one-speed fan, no Econo; 2014: SEER = 14 (HSPF = 8), two-speed fan, w/Econo | Commercial SEER-rated Packaged Heat Pumps, Size Range: 55 - 65 kBTU/h, SEER = 14 (HSPF = 8.0), EIR = 0.27, Fan W/CFM = 0.29, two-speed fan, with Econo | Commercial SEER-rated Packaged Heat Pumps, Size Range: 55 - 65 kBTU/h, SEER = 16 (HSPF = 8.5), EIR = 0.238, Fan W/CFM = 0.27, two-speed fan, with Econo |  | dxHP-Com-Pkg-55to65kBTUh-SEER-14.0 | dxHP-Com-Pkg-55to65kBTUh-SEER-16.0 | Available |  | 0 | 0 | June 2017 DEER Update | ErRobNc | dxHP-Com-Pkg-55to65kBTUh-SEER-14.0 | HVAC-airHP |  | None | 2017-01-01 | 2020-05-27 | InEA_mod |  |  |  |  | Standard | Measure EnergyImpacts corrected for June 2017 DEER Update; Measure expired due to DEER2020 update | 1 | 1 | 0 | Deemed Ex Ante Team |  | Measure EnergyImpacts corrected for June 2017 DEER Update; Measure expired due to DEER2020 update |  | Extended per Golden Rod Memo 2019-12-23
1020036 | PR-69302 | 37-199 kW Backup Generator with Circulating Block Heater replacing Properly Sized Thermosiphon Heater (New) | ExAnte2015 | IOU workpaper | 2020-11-24 16:30 | PR-69302 | Deemed | Standard | [5 empty] | 0 |  | 0 | Any | SCE | ProcHeat | PreheatLiqSol | LiquidCirc | CircBlockHtr |  | Motors-pump |  | Properly Sized Thermosiphon Heater, 2 kW or more, no pump | 37-199 kW Backup Generator with Circulating Block Heater, 1 kW heater with circulating pump |  |  |  | Available |  | 0 | 0 | SCE13HC055.0 | ROBNC |  | Motors-pump |  | None | 2015-08-20 | 2019-12-31 | NotReviewed-Disposition |  |  |  |  | Standard |  | 1 | 1 | 0 | Deemed Ex Ante Team |  |  |  | Updated to indicate claim/filing status
5946 | C-In-LEDFixt-2x4(10.5w) | LED Fixture (2'x4') with min. 95 LPW; standard technology is an equivalent performance linear fluorescent fixture - Com | ExAnte2015 | IOU Workpaper | 2020-11-24 16:30 | Com-Iltg-kLumen-95LPW |  | Standard | [5 empty] | 0 | 2014-Com-InLtg-LF | 0 | Com | Any | Lighting | InGen | Ltg_Fixture | LED_fixt |  | ILtg-Com-LED-50000hr+16yr |  | Standard 2'x4' linear fluorescent fixture with average lumen output equal to the measure case | LED fixture with 95 LPW 2'x4' |  |  | LEDFixt-2x4(10.5w) | Available |  | 0 | 0 | PGECOLTG179-R0 | RobNc |  |  |  |  | 2015-07-01 | 2019-12-31 | Reviewed-Disposition |  | LT037 |  |  | Standard | Expires 2018-12-31 (extended to 2019-12-31) to reflect removal from PG&E workpaper and not added to DEER2019 | 1 | 1 | 0 | Deemed Ex Ante Team |  | Expires 2018-12-31 (extended to 2019-12-31) to reflect removal from PG&E workpaper and not added to DEER2019 |  | Updated to indicate claim/filing status
138 | RE-HV-ResAC-18S | 18 SEER (13.37 EER) Split-System Air Conditioner | DEER2014 | D11 v4.00 | 2020-11-24 16:30 | RE-HV-ResAC-18S | DEER | Standard | None | 0 | 0 | None |  | 0 |  | 0 | Res | Any | HVAC | SpaceCool | dxAC_equip | spltSEER |  | HV-ResAC | 10 SEER (9.31 EER) Split System Air Conditioner | 13 SEER (11.09 EER) Split System Air Conditioner | 18 SEER (13.37 EER) Split-System Air Conditioner |  |  | RE-HV-ResAC-18S | Available |  | 0 | 0 |  | ErRobNc |  | HV-ResAC | D08-RE-HV-ResAC-18S | DEER1314end | 2013-01-01 | 2014-12-31 | DEER |  |  |  |  | Standard |  | 1 | 1 | 0 | Deemed Ex Ante Team |  |  |  | Updated to indicate claim/filing status
609 | RE-RefgFrz-TM_VLarge-Tier1 | Refrigerator-freezers - automatic defrost with top-mounted freezer without an automatic icemaker, Size Range: Very large (over 23 cu. ft.), Energy Star (10% less than Code Maximum) | DEER2017 | D17 v2 | 2020-11-24 16:30 | Res-Refg-dKWH-Cond | DEER | Scaled | Delta | 48 | 56.6 | None |  | 0 |  | 1 | Res | Any | AppPlug | Refrig | Ref_Storage | RefrigFrz | RefgFrz-TM_VLarge-Tier1 | Appl-ESRefg |  |  |  |  | RefgFrz-TM_VLarge-Code | RefgFrz-TM_VLarge-Tier1 | Available |  | 0 | 0 | June 2017 Update | RobNc | RefgFrz-TM_VLarge-Code | Appl-ESRefg |  | DEER1517 | 2015-01-01 | 2019-12-31 | InEA_same |  |  |  |  | Standard |  | 1 | 1 | 0 | Deemed Ex Ante Team |  |  |  | Updated to indicate claim/filing status
49 | dxHP-pkgSEER-lt55kBtuh-14p5seer-wtd | Pkg HP SEER = 14.5 (< 55 kBTUh) - Combined SEER 14 and SEER 15 hp | DEER2014 | D13 v1.0 | 2020-11-24 16:30 | dxHP-pkgSEER-lt55kBtuh-14p5seer | DEER | CrossMeasWtd | None | 0 | 0 | None | dxHP-pkgSEER-lt55kBtuh-14p5seer | 0 |  | 0 | Com | Any | HVAC | HeatCool | dxHP_equip | pkgSEER |  | HVAC-airHP | Multiple Base Efficiency technologies based on building vintage | Pkg HP SEER = 13.0 | Combined SEER 14 and SEER 15 hp |  |  |  | Available | added per request from SCE | 0 | 0 |  | ErRobNc |  | HVAC-airHP |  | None | 2014-07-01 | 2014-12-31 | DEER |  |  |  |  | Standard |  | 1 | 1 | 0 | Deemed Ex Ante Team |  |  |  | Updated to indicate claim/filing status
50 | dxHP-pkgSEER-lt65kBtuh-13p0seer-7p7hspf | Pkg HP SEER = 13.0 (< 65 kbtuh), EER = 11.07, HSPF = 7.70, COP = 3.28 | DEER2011 | D11 v4.00 | 2020-11-24 16:30 | NE-HVAC-airHP-Pkg-lt65kBtuh-13p0seer-8p1hspf | DEER | Standard | None |  |  | None |  | 0 |  | 0 | Com | Any | HVAC | HeatCool | dxHP_equip | pkgSEER |  | HVAC-airHP | Multiple Base Efficiency technologies based on building vintage | Pkg HP SEER = 13.0 | Pkg HP SEER = 13.0 (< 65 kbtuh), EER = 11.07, HSPF = 7.70, COP = 3.28 |  |  | dxHP-pkgSEER-lt65kBtuh-13p0seer-7p7hspf | Available |  | 0 | 0 |  | ErRul |  | HVAC-airHP |  | None | 2013-01-01 | 2014-06-30 | DEER |  |  |  |  | Standard |  | 1 | 1 | 0 | Deemed Ex Ante Team |  |  |  | Updated to indicate claim/filing status
51 | dxHP-pkgSEER-lt65kBtuh-14p0seer-8p0hspf | Pkg HP SEER = 14.0 (< 65 kbtuh), EER = 11.6, HSPF = 8.00, COP = 3.52 | DEER2011 | D11 v4.00 | 2020-11-24 16:30 | NE-HVAC-airHP-Pkg-lt65kBtuh-14p0seer-8p6hspf | DEER | Standard | None |  |  | None |  | 0 |  | 0 | Com | Any | HVAC | HeatCool | dxHP_equip | pkgSEER |  | HVAC-airHP | Multiple Base Efficiency technologies based on building vintage | Pkg HP SEER = 13.0 | Pkg HP SEER = 14.0 (< 65 kbtuh), EER = 11.6, HSPF = 8.00, COP = 3.52 |  |  | dxHP-pkgSEER-lt65kBtuh-14p0seer-8p0hspf | Available |  | 0 | 0 |  | ErRobNc |  | HVAC-airHP |  | None | 2013-01-01 | 2014-06-30 | DEER |  |  |  |  | Standard |  | 1 | 1 | 0 | Deemed Ex Ante Team |  |  |  | Updated to indicate claim/filing status
52 | dxHP-pkgSEER-lt65kBtuh-14p5seer-wtd | Pkg HP SEER = 14.5 (< 65 kBtuh) - Combined SEER 14 and SEER 15 hp | DEER2011 | D11 v4.00 | 2020-11-24 16:30 | dxHP-pkgSEER-lt65kBtuh-14p5seer | DEER | CrossMeasWtd | None |  |  | None | dxHP-pkgSEER-lt65kBtuh-14p5seer | 0 |  | 0 | Com | Any | HVAC | HeatCool | dxHP_equip | pkgSEER |  | HVAC-airHP | Multiple Base Efficiency technologies based on building vintage | Pkg HP SEER = 13.0 | Combined SEER 14 and SEER 15 hp |  |  |  | Available | added per request from SCE | 0 | 0 |  | ErRobNc |  | HVAC-airHP |  | None | 2013-01-01 | 2014-06-30 | DEER |  |  |  |  | Standard |  | 1 | 1 | 0 | Deemed Ex Ante Team |  |  |  | Updated to indicate claim/filing status
53 | dxHP-pkgSEER-lt65kBtuh-15p0seer-8p5hspf | Pkg HP SEER = 15.0 (< 65 kbtuh), EER = 12.0, HSPF = 8.50, COP = 3.74 | DEER2011 | D11 v4.00 | 2020-11-24 16:30 | NE-HVAC-airHP-Pkg-lt65kBtuh-15p0seer-8p6hspf | DEER | Standard | None |  |  | None |  | 0 |  | 0 | Com | Any | HVAC | HeatCool | dxHP_equip | pkgSEER |  | HVAC-airHP | Multiple Base Efficiency technologies based on building vintage | Pkg HP SEER = 13.0 | Pkg HP SEER = 15.0 (< 65 kbtuh), EER = 12.0, HSPF = 8.50, COP = 3.74 |  |  | dxHP-pkgSEER-lt65kBtuh-15p0seer-8p5hspf | Available |  | 0 | 0 |  | ErRobNc |  | HVAC-airHP |  | None | 2013-01-01 | 2014-06-30 | DEER |  |  |  |  | Standard |  | 1 | 1 | 0 | Deemed Ex Ante Team |  |  |  | Updated to indicate claim/filing status
2360 | Com-Lighting-InExit_Exit-Incand-25w-Single_Exit-CFL-10w-Single | Commercial Indoor Exit Lighting: more efficient Exit Lighting fixture installed. Measure includes Code case. Impacts: HOU = 8760; CDF = 1 | DEER2014 | D13 v1.0 | 2020-11-24 16:30 | Com-Iltg-dWatt-Exit | DEER | Scaled | Delta | -5 | 15 | None |  | 0 |  | 1 | Com | Any | Lighting | InExit | Ltg_Fixture | Exit_fixt |  | ILtg-Exit | Exit fixture: 25 Watt Incand lamps (1), Single Face, Total fix watts = 25 | Exit fixture: 5 Watt Code lamps (1), Single Face, Total fix watts = 5 | Exit fixture: 7 Watt CFL lamps (1), Single Face, Total fix watts = 10 | Exit-Incand-25w(25w) | Exit-Code-5w(5w) | Exit-CFL-7w(10w) | Available |  | 0 | 0 | DEER Lighting measure | ErRobNc |  | ILtg-Exit | D08-NE-ILtg-Exit-Rpl-25wxInc25w-7wxCFLSMg10w | DEER1314 | 2013-01-01 | 2018-12-31 | DEER |  |  |  |  | Standard | Expires 12/31/2018 due to revised DEER2019 code/ISP baseline | 1 | 1 | 0 | Deemed Ex Ante Team |  | Expires 12/31/2018 due to revised DEER2019 code/ISP baseline |  | Updated to indicate claim/filing status
65 | dxHP-spltSEER-55to64kBtuh-14p0seer-wtd | Split HP SEER = 14.0 (55-64 kBTUh) - Combined SEER 13 and SEER 14.5 hp | DEER2014 | D13 v1.0 | 2020-11-24 16:30 | dxHP-spltSEER-55to64kBtuh-14p0seer | DEER | CrossMeasWtd | None | 0 | 0 | None | dxHP-spltSEER-55to64kBtuh-14p0seer | 0 |  | 0 | Com | Any | HVAC | HeatCool | dxHP_equip | spltSEER |  | HVAC-airHP | Multiple Base Efficiency technologies based on building vintage | Split HP SEER = 13.0 | Combined SEER 13 and SEER 14.5 hp |  |  |  | Available | added per request from SCE | 0 | 0 |  | ErRobNc |  | HVAC-airHP |  | None | 2014-07-01 | 2014-12-31 | DEER |  |  |  |  | Standard |  | 1 | 1 | 0 | Deemed Ex Ante Team |  |  |  | Updated to indicate claim/filing status
61 | dxHP-spltSEER-lt55kBtuh-14p0seer-wtd | Split HP SEER = 14.0 (< 55 kBTUh) - Combined SEER 13 and SEER 14.5 hp | DEER2014 | D13 v1.0 | 2020-11-24 16:30 | dxHP-spltSEER-lt55kBtuh-14p0seer | DEER | CrossMeasWtd | None | 0 | 0 | None | dxHP-spltSEER-lt55kBtuh-14p0seer | 0 |  | 0 | Com | Any | HVAC | HeatCool | dxHP_equip | spltSEER |  | HVAC-airHP | Multiple Base Efficiency technologies based on building vintage | Split HP SEER = 13.0 | Combined SEER 13 and SEER 14.5 hp |  |  |  | Available | added per request from SCE | 0 | 0 |  | ErRobNc |  | HVAC-airHP |  | None | 2014-07-01 | 2014-12-31 | DEER |  |  |  |  | Standard |  | 1 | 1 | 0 | Deemed Ex Ante Team |  |  |  | Updated to indicate claim/filing status
2032 | Res-Lighting-InGen_CFLratio0347_CFLscw-12w | Residential Indoor General Lighting: CFL Lamp with integated Ballast replaces pre-existing standard lighting Wattage. Measure includes Code case. Impacts: CFL-based HOU (varies by BldgType) | DEER2014 | D13 v1.0 | 2020-11-24 16:30 | Res-Iltg-dWatt-CFL | DEER | Scaled | BaseRatio | 30 | 30 | None |  | 0 |  | 1 | Res | Any | Lighting | InGen-CFL | Ltg_Lamp | CFLint_lamp | CFLscw(12w) | ILtg-CFL-Res | Res indoor non-refl CFL base case, Total Watts = 3.47 x Msr Watts | Res indoor non-refl CFL base case, Total Watts = 3.47 x Msr Watts | CFL Lamp: Non-Reflector, 540 initial lumens, 12 Watts | CFLratio0347 | CFLratio0347 | CFLscw(12w) | Available |  | 0 | 0 | DEER Lighting measure | ErRobNc |  | ILtg-Incand-Res |  | DEER1315end | 2013-01-01 | 2015-05-31 | InEA_modVal |  |  |  |  | Standard |  | 1 | 1 | 0 | Deemed Ex Ante Team |  |  |  | Updated to indicate claim/filing status
2033 | Res-Lighting-InGen_CFLratio0347_CFLscw-13w | Residential Indoor General Lighting: CFL Lamp with integated Ballast replaces pre-existing standard lighting Wattage. Measure includes Code case. Impacts: CFL-based HOU (varies by BldgType) | DEER2014 | D13 v1.0 | 2020-11-24 16:30 | Res-Iltg-dWatt-CFL | DEER | Scaled | BaseRatio | 32 | 32 | None |  | 0 |  | 1 | Res | Any | Lighting | InGen-CFL | Ltg_Lamp | CFLint_lamp | CFLscw(13w) | ILtg-CFL-Res | Res indoor non-refl CFL base case, Total Watts = 3.47 x Msr Watts | Res indoor non-refl CFL base case, Total Watts = 3.47 x Msr Watts | CFL Lamp: Non-Reflector, 660 initial lumens, 13 Watts | CFLratio0347 | CFLratio0347 | CFLscw(13w) | Available |  | 0 | 0 | DEER Lighting measure | ErRobNc |  | ILtg-Incand-Res | D08-RE-ILtg-CFL-Int-13W-Rpl-Prim | DEER1315end | 2013-01-01 | 2015-05-31 | InEA_modVal |  |  |  |  | Standard |  | 1 | 1 | 0 | Deemed Ex Ante Team |  |  |  | Updated to indicate claim/filing status
2034 | Res-Lighting-InGen_CFLratio0347_CFLscw-14w | Residential Indoor General Lighting: CFL Lamp with integated Ballast replaces pre-existing standard lighting Wattage. Measure includes Code case. Impacts: CFL-based HOU (varies by BldgType) | DEER2014 | D13 v1.0 | 2020-11-24 16:30 | Res-Iltg-dWatt-CFL | DEER | Scaled | BaseRatio | 35 | 35 | None |  | 0 |  | 1 | Res | Any | Lighting | InGen-CFL | Ltg_Lamp | CFLint_lamp | CFLscw(14w) | ILtg-CFL-Res | Res indoor non-refl CFL base case, Total Watts = 3.47 x Msr Watts | Res indoor non-refl CFL base case, Total Watts = 3.47 x Msr Watts | CFL Lamp: Non-Reflector, 713 initial lumens, 14 Watts | CFLratio0347 | CFLratio0347 | CFLscw(14w) | Available |  | 0 | 0 | DEER Lighting measure | ErRobNc |  | ILtg-Incand-Res | D08-RE-ILtg-CFL-Int-14W-Rpl-Prim | DEER1315end | 2013-01-01 | 2015-05-31 | InEA_modVal |  |  |  |  | Standard |  | 1 | 1 | 0 | Deemed Ex Ante Team |  |  |  | Updated to indicate claim/filing status
2035 | Res-Lighting-InGen_CFLratio0347_CFLscw-150w | Residential Indoor General Lighting: CFL Lamp with integated Ballast replaces pre-existing standard lighting Wattage. Measure includes Code case. Impacts: CFL-based HOU (varies by BldgType) | DEER2014 | D13 v1.0 | 2020-11-24 16:30 | Res-Iltg-dWatt-CFL | DEER | Scaled | BaseRatio | 371 | 371 | None |  | 0 |  | 1 | Res | Any | Lighting | InGen-CFL | Ltg_Lamp | CFLint_lamp |  | ILtg-CFL-Res | Res indoor non-refl CFL base case, Total Watts = 3.47 x Msr Watts | Res indoor non-refl CFL base case, Total Watts = 3.47 x Msr Watts | CFL Lamp: Non-Reflector, 150 Watts | CFLratio0347 | CFLratio0347 | CFLscw(150w) | Available | Transition to new HOU begins 1/1/2016 as part of DEER2016 | 0 | 0 | DEER Lighting measure | ErRobNc |  | ILtg-Incand-Res |  | DEER1315end | 2013-01-01 | 2015-12-31 | InEA_modVal |  |  |  |  | Standard |  | 1 | 1 | 0 | Deemed Ex Ante Team |  |  |  | Updated to indicate claim/filing status
2036 | Res-Lighting-InGen_CFLratio0347_CFLscw-15w | Residential Indoor General Lighting: CFL Lamp with integated Ballast replaces pre-existing standard lighting Wattage. Measure includes Code case. Impacts: CFL-based HOU (varies by BldgType) | DEER2014 | D13 v1.0 | 2020-11-24 16:30 | Res-Iltg-dWatt-CFL | DEER | Scaled | BaseRatio | 37 | 37 | None |  | 0 |  | 1 | Res | Any | Lighting | InGen-CFL | Ltg_Lamp | CFLint_lamp | CFLscw(15w) | ILtg-CFL-Res | Res indoor non-refl CFL base case, Total Watts = 3.47 x Msr Watts | Res indoor non-refl CFL base case, Total Watts = 3.47 x Msr Watts | CFL Lamp: Non-Reflector, 765 initial lumens, 15 Watts | CFLratio0347 | CFLratio0347 | CFLscw(15w) | Available |  | 0 | 0 | DEER Lighting measure | ErRobNc |  | ILtg-Incand-Res | D08-RE-ILtg-CFL-Int-15W-Rpl-Prim | DEER1315end | 2013-01-01 | 2015-05-31 | InEA_modVal |  |  |  |  | Standard |  | 1 | 1 | 0 | Deemed Ex Ante Team |  |  |  | Updated to indicate claim/filing status
2057 | Res-Lighting-InGen_CFLratio0347_CFLscw-4w | Residential Indoor General Lighting: CFL Lamp with integated Ballast replaces pre-existing standard lighting Wattage. Measure includes Code case. Impacts: CFL-based HOU (varies by BldgType) | DEER2014 | D13 v1.0 | 2020-11-24 16:30 | Res-Iltg-dWatt-CFL | DEER | Scaled | BaseRatio | 10 | 10 | None |  | 0 |  | 1 | Res | Any | Lighting | InGen-CFL | Ltg_Lamp | CFLint_lamp | CFLscw(4w) | ILtg-CFL-Res | Res indoor non-refl CFL base case, Total Watts = 3.47 x Msr Watts | Res indoor non-refl CFL base case, Total Watts = 3.47 x Msr Watts | CFL Lamp: Non-Reflector, 4 Watts | CFLratio0347 | CFLratio0347 | CFLscw(4w) | Available |  | 0 | 0 | DEER Lighting measure | ErRobNc |  | ILtg-Incand-Res |  | DEER1315end | 2013-01-01 | 2015-05-31 | InEA_modVal |  |  |  |  | Standard |  | 1 | 1 | 0 | Deemed Ex Ante Team |  |  |  | Updated to indicate claim/filing status
2037 | Res-Lighting-InGen_CFLratio0347_CFLscw-16w | Residential Indoor General Lighting: CFL Lamp with integated Ballast replaces pre-existing standard lighting Wattage. Measure includes Code case. Impacts: CFL-based HOU (varies by BldgType) | DEER2014 | D13 v1.0 | 2020-11-24 16:30 | Res-Iltg-dWatt-CFL | DEER | Scaled | BaseRatio | 40 | 40 | None |  | 0 |  | 1 | Res | Any | Lighting | InGen-CFL | Ltg_Lamp | CFLint_lamp | CFLscw(16w) | ILtg-CFL-Res | Res indoor non-refl CFL base case, Total Watts = 3.47 x Msr Watts | Res indoor non-refl CFL base case, Total Watts = 3.47 x Msr Watts | CFL Lamp: Non-Reflector, 810 initial lumens, 16 Watts | CFLratio0347 | CFLratio0347 | CFLscw(16w) | Available |  | 0 | 0 | DEER Lighting measure | ErRobNc |  | ILtg-Incand-Res | D08-RE-ILtg-CFL-Int-16W-Rpl-Prim | DEER1315end | 2013-01-01 | 2015-05-31 | InEA_modVal |  |  |  |  | Standard |  | 1 | 1 | 0 | Deemed Ex Ante Team |  |  |  | Updated to indicate claim/filing status
2038 | Res-Lighting-InGen_CFLratio0347_CFLscw-17w | Residential Indoor General Lighting: CFL Lamp with integated Ballast replaces pre-existing standard lighting Wattage. Measure includes Code case. Impacts: CFL-based HOU (varies by BldgType) | DEER2014 | D13 v1.0 | 2020-11-24 16:30 | Res-Iltg-dWatt-CFL | DEER | Scaled | BaseRatio | 42 | 42 | None |  | 0 |  | 1 | Res | Any | Lighting | InGen-CFL | Ltg_Lamp | CFLint_lamp | CFLscw(17w) | ILtg-CFL-Res | Res indoor non-refl CFL base case, Total Watts = 3.47 x Msr Watts | Res indoor non-refl CFL base case, Total Watts = 3.47 x Msr Watts | CFL Lamp: Non-Reflector, 845 initial lumens, 17 Watts | CFLratio0347 | CFLratio0347 | CFLscw(17w) | Available |  | 0 | 0 | DEER Lighting measure | ErRobNc |  | ILtg-Incand-Res |  | DEER1315end | 2013-01-01 | 2015-05-31 | InEA_modVal |  |  |  |  | Standard |  | 1 | 1 | 0 | Deemed Ex Ante Team |  |  |  | Updated to indicate claim/filing status
2039 | Res-Lighting-InGen_CFLratio0347_CFLscw-18w | Residential Indoor General Lighting: CFL Lamp with integated Ballast replaces pre-existing standard lighting Wattage. Measure includes Code case. Impacts: CFL-based HOU (varies by BldgType) | DEER2014 | D13 v1.0 | 2020-11-24 16:30 | Res-Iltg-dWatt-CFL | DEER | Scaled | BaseRatio | 44 | 44 | None |  | 0 |  | 1 | Res | Any | Lighting | InGen-CFL | Ltg_Lamp | CFLint_lamp | CFLscw(18w) | ILtg-CFL-Res | Res indoor non-refl CFL base case, Total Watts = 3.47 x Msr Watts | Res indoor non-refl CFL base case, Total Watts = 3.47 x Msr Watts | CFL Lamp: Non-Reflector, 885 initial lumens, 18 Watts | CFLratio0347 | CFLratio0347 | CFLscw(18w) | Available |  | 0 | 0 | DEER Lighting measure | ErRobNc |  | ILtg-Incand-Res | D08-RE-ILtg-CFL-Int-18W-Rpl-Prim | DEER1315end | 2013-01-01 | 2015-05-31 | InEA_modVal |  |  |  |  | Standard |  | 1 | 1 | 0 | Deemed Ex Ante Team |  |  |  | Updated to indicate claim/filing status
2094 | Res-Lighting-InGen_CFLratio0409_CFLscw-Refl-4w | Residential Indoor General Lighting: CFL Lamp with integated Ballast replaces pre-existing standard lighting Wattage. Measure includes Code case. Impacts: CFL-based HOU (varies by BldgType) | DEER2014 | D13 v1.0 | 2020-11-24 16:30 | Res-Iltg-dWatt-CFL | DEER | Scaled | BaseRatio | 12 | 12 | None |  | 0 |  | 1 | Res | Any | Lighting | InGen-CFL | Ltg_Lamp | CFLint_lamp |  | ILtg-CFL-Res | Res indoor Reflector CFL base case, Total Watts = 4.09 x Msr Watts | Res indoor Reflector CFL base case, Total Watts = 4.09 x Msr Watts | CFL Lamp: Reflector, 4 Watts | CFLratio0409 | CFLratio0409 | CFLscw-Refl(4w) | Available |  | 0 | 0 | DEER Lighting measure | ErRobNc |  | ILtg-Incand-Res |  | DEER1315end | 2013-01-01 | 2015-05-31 | InEA_modVal |  |  |  |  | Standard |  | 1 | 1 | 0 | Deemed Ex Ante Team |  |  |  | Updated to indicate claim/filing status
2040 | Res-Lighting-InGen_CFLratio0347_CFLscw-19w | Residential Indoor General Lighting: CFL Lamp with integated Ballast replaces pre-existing standard lighting Wattage. Measure includes Code case. Impacts: CFL-based HOU (varies by BldgType) | DEER2014 | D13 v1.0 | 2020-11-24 16:30 | Res-Iltg-dWatt-CFL | DEER | Scaled | BaseRatio | 47 | 47 | None |  | 0 |  | 1 | Res | Any | Lighting | InGen-CFL | Ltg_Lamp | CFLint_lamp | CFLscw(19w) | ILtg-CFL-Res | Res indoor non-refl CFL base case, Total Watts = 3.47 x Msr Watts | Res indoor non-refl CFL base case, Total Watts = 3.47 x Msr Watts | CFL Lamp: Non-Reflector, 925 initial lumens, 19 Watts | CFLratio0347 | CFLratio0347 | CFLscw(19w) | Available |  | 0 | 0 | DEER Lighting measure | ErRobNc |  | ILtg-Incand-Res | D08-RE-ILtg-CFL-Int-19W-Rpl-Prim | DEER1315end | 2013-01-01 | 2015-05-31 | InEA_modVal |  |  |  |  | Standard |  | 1 | 1 | 0 | Deemed Ex Ante Team |  |  |  | Updated to indicate claim/filing status
2041 | Res-Lighting-InGen_CFLratio0347_CFLscw-200w | Residential Indoor General Lighting: CFL Lamp with integated Ballast replaces pre-existing standard lighting Wattage. Measure includes Code case. Impacts: CFL-based HOU (varies by BldgType) | DEER2014 | D13 v1.0 | 2020-11-24 16:30 | Res-Iltg-dWatt-CFL | DEER | Scaled | BaseRatio | 494 | 494 | None |  | 0 |  | 1 | Res | Any | Lighting | InGen-CFL | Ltg_Lamp | CFLint_lamp |  | ILtg-CFL-Res | Res indoor non-refl CFL base case, Total Watts = 3.47 x Msr Watts | Res indoor non-refl CFL base case, Total Watts = 3.47 x Msr Watts | CFL Lamp: Non-Reflector, 200 Watts | CFLratio0347 | CFLratio0347 | CFLscw(200w) | Available | Transition to new HOU begins 1/1/2016 as part of DEER2016 | 0 | 0 | DEER Lighting measure | ErRobNc |  | ILtg-Incand-Res |  | DEER1315end | 2013-01-01 | 2015-12-31 | InEA_modVal |  |  |  |  | Standard |  | 1 | 1 | 0 | Deemed Ex Ante Team |  |  |  | Updated to indicate claim/filing status
975 | RB-Appl-EffCW-med-Tier2-Top | Clothes washer, Top loading, Weighted Fuel Type, Tier2, IMEF >2.2, IWF <=4 | DEER2016 | D16v2 | 2020-11-24 16:30 | RB-Appl-EffCW-med-Tier2-Top | DEER | CrossMeasWtd | None | 0 | 0 | None | ClothesWasher-Top-Tier2 | 0 |  | 0 | Res | Any | AppPlug | Laundry | Clean_equip | ClothesWash |  | Appl-EffCW |  | Clothes washer, Top loading, Weighted Fuel Types, Standard, IMEF =1.29, IWF =8.4 | Clothes washer, Top loading, Weighted Fuel Types, Tier2, IMEF >2.2, IWF <=4 |  |  |  | Exclude |  | 0 | 0 |  | RobNc |  | Appl-EffCW |  | None | 2016-01-01 | 2019-12-31 | DEER2016 Update (non-Ltg) |  |  |  |  | Standard | Measure expired due to DEER2020 update | 1 | 1 | 0 | Deemed Ex Ante Team |  | Measure expired due to DEER2020 update |  | Updated to indicate claim/filing status
2042 | Res-Lighting-InGen_CFLratio0347_CFLscw-20w | Residential Indoor General Lighting: CFL Lamp with integated Ballast replaces pre-existing standard lighting Wattage. Measure includes Code case. Impacts: CFL-based HOU (varies by BldgType) | DEER2014 | D13 v1.0 | 2020-11-24 16:30 | Res-Iltg-dWatt-CFL | DEER | Scaled | BaseRatio | 49 | 49 | None |  | 0 |  | 1 | Res | Any | Lighting | InGen-CFL | Ltg_Lamp | CFLint_lamp | CFLscw(20w) | ILtg-CFL-Res | Res indoor non-refl CFL base case, Total Watts = 3.47 x Msr Watts | Res indoor non-refl CFL base case, Total Watts = 3.47 x Msr Watts | CFL Lamp: Non-Reflector, 965 initial lumens, 20 Watts | CFLratio0347 | CFLratio0347 | CFLscw(20w) | Available |  | 0 | 0 | DEER Lighting measure | ErRobNc |  | ILtg-Incand-Res | D08-RE-ILtg-CFL-Int-20W-Rpl-Prim | DEER1315end | 2013-01-01 | 2015-05-31 | InEA_modVal |  |  |  |  | Standard |  | 1 | 1 | 0 | Deemed Ex Ante Team |  |  |  | Updated to indicate claim/filing status
2043 | Res-Lighting-InGen_CFLratio0347_CFLscw-21w | Residential Indoor General Lighting: CFL Lamp with integated Ballast replaces pre-existing standard lighting Wattage. Measure includes Code case. Impacts: CFL-based HOU (varies by BldgType) | DEER2014 | D13 v1.0 | 2020-11-24 16:30 | Res-Iltg-dWatt-CFL | DEER | Scaled | BaseRatio | 52 | 52 | None |  | 0 |  | 1 | Res | Any | Lighting | InGen-CFL | Ltg_Lamp | CFLint_lamp | CFLscw(21w) | ILtg-CFL-Res | Res indoor non-refl CFL base case, Total Watts = 3.47 x Msr Watts | Res indoor non-refl CFL base case, Total Watts = 3.47 x Msr Watts | CFL Lamp: Non-Reflector, 1070 initial lumens, 21 Watts | CFLratio0347 | CFLratio0347 | CFLscw(21w) | Available |  | 0 | 0 | DEER Lighting measure | ErRobNc |  | ILtg-Incand-Res |  | DEER1315end | 2013-01-01 | 2015-05-31 | InEA_modVal |  |  |  |  | Standard |  | 1 | 1 | 0 | Deemed Ex Ante Team |  |  |  | Updated to indicate claim/filing status
2044 | Res-Lighting-InGen_CFLratio0347_CFLscw-22w | Residential Indoor General Lighting: CFL Lamp with integated Ballast replaces pre-existing standard lighting Wattage. Measure includes Code case. Impacts: CFL-based HOU (varies by BldgType) | DEER2014 | D13 v1.0 | 2020-11-24 16:30 | Res-Iltg-dWatt-CFL | DEER | Scaled | BaseRatio | 54 | 54 | None |  | 0 |  | 1 | Res | Any | Lighting | InGen-CFL | Ltg_Lamp | CFLint_lamp | CFLscw(22w) | ILtg-CFL-Res | Res indoor non-refl CFL base case, Total Watts = 3.47 x Msr Watts | Res indoor non-refl CFL base case, Total Watts = 3.47 x Msr Watts | CFL Lamp: Non-Reflector, 1175 initial lumens, 22 Watts | CFLratio0347 | CFLratio0347 | CFLscw(22w) | Available |  | 0 | 0 | DEER Lighting measure | ErRobNc |  | ILtg-Incand-Res |  | DEER1315end | 2013-01-01 | 2015-05-31 | InEA_modVal |  |  |  |  | Standard |  | 1 | 1 | 0 | Deemed Ex Ante Team |  |  |  | Updated to indicate claim/filing status
2020 | R-Out-LEDFixt-Ext(12w)-dWP23-dWC17 | Residential Outdoor General Lighting: LED Fixture replaces pre-existing standard lighting Wattage. Measure includes Code case. | DEER2020 | D20v1 | 2020-11-24 16:30 | Res-Oltg-dWatt-SI | DEER | Scaled | BaseRatio |  |  | None |  | 0 |  | 1 | Res | Any | Lighting | OutGen | Ltg_Fixture | LED_fixt |  | OLtg-Res-LED-50000hr |  |  |  | LEDratio0296 | LEDratio0242 | LEDFixt-Ext(12w) | Available |  | 0 | 0 |  | ArNrNc |  | LtgFixture-Default |  | None | 2020-01-01 | 2020-03-18 | [5 empty] | Standard | DEER2020 update for: ISP/Title 24 wattage baseline; revised impacts, IEFs and peak demand | 1 | 1 | 0 | Deemed Ex Ante Team |  | DEER2020 update for: ISP/Title 24 wattage baseline; revised impacts, IEFs and peak demand |  | Updated to indicate claim/filing status
2045 | Res-Lighting-InGen_CFLratio0347_CFLscw-23w | Residential Indoor General Lighting: CFL Lamp with integated Ballast replaces pre-existing standard lighting Wattage. Measure includes Code case. Impacts: CFL-based HOU (varies by BldgType) | DEER2014 | D13 v1.0 | 2020-11-24 16:30 | Res-Iltg-dWatt-CFL | DEER | Scaled | BaseRatio | 57 | 57 | None |  | 0 |  | 1 | Res | Any | Lighting | InGen-CFL | Ltg_Lamp | CFLint_lamp | CFLscw(23w) | ILtg-CFL-Res | Res indoor non-refl CFL base case, Total Watts = 3.47 x Msr Watts | Res indoor non-refl CFL base case, Total Watts = 3.47 x Msr Watts | CFL Lamp: Non-Reflector, 1280 initial lumens, 23 Watts | CFLratio0347 | CFLratio0347 | CFLscw(23w) | Available |  | 0 | 0 | DEER Lighting measure | ErRobNc |  | ILtg-Incand-Res | D08-RE-ILtg-CFL-Int-23W-Rpl-Prim | DEER1315end | 2013-01-01 | 2015-05-31 | InEA_modVal |  |  |  |  | Standard |  | 1 | 1 | 0 | Deemed Ex Ante Team |  |  |  | Updated to indicate claim/filing status
2046 | Res-Lighting-InGen_CFLratio0347_CFLscw-24w | Residential Indoor General Lighting: CFL Lamp with integated Ballast replaces pre-existing standard lighting Wattage. Measure includes Code case. Impacts: CFL-based HOU (varies by BldgType) | DEER2014 | D13 v1.0 | 2020-11-24 16:30 | Res-Iltg-dWatt-CFL | DEER | Scaled | BaseRatio | 59 | 59 | None |  | 0 |  | 1 | Res | Any | Lighting | InGen-CFL | Ltg_Lamp | CFLint_lamp | CFLscw(24w) | ILtg-CFL-Res | Res indoor non-refl CFL base case, Total Watts = 3.47 x Msr Watts | Res indoor non-refl CFL base case, Total Watts = 3.47 x Msr Watts | CFL Lamp: Non-Reflector, 1295 initial lumens, 24 Watts | CFLratio0347 | CFLratio0347 | CFLscw(24w) | Available |  | 0 | 0 | DEER Lighting measure | ErRobNc |  | ILtg-Incand-Res | D08-RE-ILtg-CFL-Int-24W-Rpl-Prim | DEER1315end | 2013-01-01 | 2015-05-31 | InEA_modVal |  |  |  |  | Standard |  | 1 | 1 | 0 | Deemed Ex Ante Team |  |  |  | Updated to indicate claim/filing status
2047 | Res-Lighting-InGen_CFLratio0347_CFLscw-25w | Residential Indoor General Lighting: CFL Lamp with integated Ballast replaces pre-existing standard lighting Wattage. Measure includes Code case. Impacts: CFL-based HOU (varies by BldgType) | DEER2014 | D13 v1.0 | 2020-11-24 16:30 | Res-Iltg-dWatt-CFL | DEER | Scaled | BaseRatio | 62 | 62 | None |  | 0 |  | 1 | Res | Any | Lighting | InGen-CFL | Ltg_Lamp | CFLint_lamp | CFLscw(25w) | ILtg-CFL-Res | Res indoor non-refl CFL base case, Total Watts = 3.47 x Msr Watts | Res indoor non-refl CFL base case, Total Watts = 3.47 x Msr Watts | CFL Lamp: Non-Reflector, 1310 initial lumens, 25 Watts | CFLratio0347 | CFLratio0347 | CFLscw(25w) | Available |  | 0 | 0 | DEER Lighting measure | ErRobNc |  | ILtg-Incand-Res | D08-RE-ILtg-CFL-Int-25W-Rpl-Prim | DEER1315end | 2013-01-01 | 2015-05-31 | InEA_modVal |  |  |  |  | Standard |  | 1 | 1 | 0 | Deemed Ex Ante Team |  |  |  | Updated to indicate claim/filing status
2048 | Res-Lighting-InGen_CFLratio0347_CFLscw-26w | Residential Indoor General Lighting: CFL Lamp with integated Ballast replaces pre-existing standard lighting Wattage. Measure includes Code case. Impacts: CFL-based HOU (varies by BldgType) | DEER2014 | D13 v1.0 | 2020-11-24 16:30 | Res-Iltg-dWatt-CFL | DEER | Scaled | BaseRatio | 64 | 64 | None |  | 0 |  | 1 | Res | Any | Lighting | InGen-CFL | Ltg_Lamp | CFLint_lamp | CFLscw(26w) | ILtg-CFL-Res | Res indoor non-refl CFL base case, Total Watts = 3.47 x Msr Watts | Res indoor non-refl CFL base case, Total Watts = 3.47 x Msr Watts | CFL Lamp: Non-Reflector, 1368 initial lumens, 26 Watts | CFLratio0347 | CFLratio0347 | CFLscw(26w) | Available |  | 0 | 0 | DEER Lighting measure | ErRobNc |  | ILtg-Incand-Res | D08-RE-ILtg-CFL-Int-26W-Rpl-Prim | DEER1315end | 2013-01-01 | 2015-05-31 | InEA_modVal |  |  |  |  | Standard |  | 1 | 1 | 0 | Deemed Ex Ante Team |  |  |  | Updated to indicate claim/filing status
2049 | Res-Lighting-InGen_CFLratio0347_CFLscw-27w | Residential Indoor General Lighting: CFL Lamp with integated Ballast replaces pre-existing standard lighting Wattage. Measure includes Code case. Impacts: CFL-based HOU (varies by BldgType) | DEER2014 | D13 v1.0 | 2020-11-24 16:30 | Res-Iltg-dWatt-CFL | DEER | Scaled | BaseRatio | 67 | 67 | None |  | 0 |  | 1 | Res | Any | Lighting | InGen-CFL | Ltg_Lamp | CFLint_lamp | CFLscw(27w) | ILtg-CFL-Res | Res indoor non-refl CFL base case, Total Watts = 3.47 x Msr Watts | Res indoor non-refl CFL base case, Total Watts = 3.47 x Msr Watts | CFL Lamp: Non-Reflector, 1427 initial lumens, 27 Watts | CFLratio0347 | CFLratio0347 | CFLscw(27w) | Available |  | 0 | 0 | DEER Lighting measure | ErRobNc |  | ILtg-Incand-Res | D08-RE-ILtg-CFL-Int-27W-Rpl-Prim | DEER1315end | 2013-01-01 | 2015-05-31 | InEA_modVal |  |  |  |  | Standard |  | 1 | 1 | 0 | Deemed Ex Ante Team |  |  |  | Updated to indicate claim/filing status
2020 | R-Out-LEDFixt-Ext(22w)-dWP43-dWC31 | Residential Outdoor General Lighting: LED Fixture replaces pre-existing standard lighting Wattage. Measure includes Code case. | DEER2020 | D20v1 | 2020-11-24 16:30 | Res-Oltg-dWatt-SI | DEER | Scaled | BaseRatio |  |  | None |  | 0 |  | 1 | Res | Any | Lighting | OutGen | Ltg_Fixture | LED_fixt |  | OLtg-Res-LED-50000hr |  |  |  | LEDratio0296 | LEDratio0242 | LEDFixt-Ext(22w) | Available |  | 0 | 0 |  | ArNrNc |  | LtgFixture-Default |  | None | 2020-01-01 | 2020-03-18 | [5 empty] | Standard | DEER2020 update for: ISP/Title 24 wattage baseline; revised impacts, IEFs and peak demand | 1 | 1 | 0 | Deemed Ex Ante Team |  | DEER2020 update for: ISP/Title 24 wattage baseline; revised impacts, IEFs and peak demand |  | Updated to indicate claim/filing status
2053 | Res-Lighting-InGen_CFLratio0347_CFLscw-31w | Residential Indoor General Lighting: CFL Lamp with integated Ballast replaces pre-existing standard lighting Wattage. Measure includes Code case. Impacts: CFL-based HOU (varies by BldgType) | DEER2014 | D13 v1.0 | 2020-11-24 16:30 | Res-Iltg-dWatt-CFL | DEER | Scaled | BaseRatio | 77 | 77 | None |  | 0 |  | 1 | Res | Any | Lighting | InGen-CFL | Ltg_Lamp | CFLint_lamp | CFLscw(31w) | ILtg-CFL-Res | Res indoor non-refl CFL base case, Total Watts = 3.47 x Msr Watts | Res indoor non-refl CFL base case, Total Watts = 3.47 x Msr Watts | CFL Lamp: Non-Reflector, 31 Watts | CFLratio0347 | CFLratio0347 | CFLscw(31w) | Available | Transition to new HOU begins 1/1/2016 as part of DEER2016 | 0 | 0 | DEER Lighting measure | ErRobNc |  | ILtg-Incand-Res | D08-RE-ILtg-CFL-Int-36W-Rpl-Prim | DEER1315end | 2013-01-01 | 2015-12-31 | InEA_modVal |  |  |  |  | Standard |  | 1 | 1 | 0 | Deemed Ex Ante Team |  |  |  | Updated to indicate claim/filing status
2054 | Res-Lighting-InGen_CFLratio0347_CFLscw-32w | Residential Indoor General Lighting: CFL Lamp with integated Ballast replaces pre-existing standard lighting Wattage. Measure includes Code case. Impacts: CFL-based HOU (varies by BldgType) | DEER2014 | D13 v1.0 | 2020-11-24 16:30 | Res-Iltg-dWatt-CFL | DEER | Scaled | BaseRatio | 79 | 79 | None |  | 0 |  | 1 | Res | Any | Lighting | InGen-CFL | Ltg_Lamp | CFLint_lamp | CFLscw(32w) | ILtg-CFL-Res | Res indoor non-refl CFL base case, Total Watts = 3.47 x Msr Watts | Res indoor non-refl CFL base case, Total Watts = 3.47 x Msr Watts | CFL Lamp: Non-Reflector, 32 Watts | CFLratio0347 | CFLratio0347 | CFLscw(32w) | Available | Transition to new HOU begins 1/1/2016 as part of DEER2016 | 0 | 0 | DEER Lighting measure | ErRobNc |  | ILtg-Incand-Res | D08-RE-ILtg-CFL-Int-40W-Rpl-Prim | DEER1315end | 2013-01-01 | 2015-12-31 | InEA_modVal |  |  |  |  | Standard |  | 1 | 1 | 0 | Deemed Ex Ante Team |  |  |  | Updated to indicate claim/filing status
2055 | Res-Lighting-InGen_CFLratio0347_CFLscw-3w | Residential Indoor General Lighting: CFL Lamp with integated Ballast replaces pre-existing standard lighting Wattage. Measure includes Code case. Impacts: CFL-based HOU (varies by BldgType) | DEER2014 | D13 v1.0 | 2020-11-24 16:30 | Res-Iltg-dWatt-CFL | DEER | Scaled | BaseRatio | 7 | 7 | None |  | 0 |  | 1 | Res | Any | Lighting | InGen-CFL | Ltg_Lamp | CFLint_lamp | CFLscw(3w) | ILtg-CFL-Res | Res indoor non-refl CFL base case, Total Watts = 3.47 x Msr Watts | Res indoor non-refl CFL base case, Total Watts = 3.47 x Msr Watts | CFL Lamp: Non-Reflector, 3 Watts | CFLratio0347 | CFLratio0347 | CFLscw(3w) | Available |  | 0 | 0 | DEER Lighting measure | ErRobNc |  | ILtg-Incand-Res |  | DEER1315end | 2013-01-01 | 2015-05-31 | InEA_modVal |  |  |  |  | Standard |  | 1 | 1 | 0 | Deemed Ex Ante Team |  |  |  | Updated to indicate claim/filing status
2058 | Res-Lighting-InGen_CFLratio0347_CFLscw-55w | Residential Indoor General Lighting: CFL Lamp with integated Ballast replaces pre-existing standard lighting Wattage. Measure includes Code case. Impacts: CFL-based HOU (varies by BldgType) | DEER2014 | D13 v1.0 | 2020-11-24 16:30 | Res-Iltg-dWatt-CFL | DEER | Scaled | BaseRatio | 136 | 136 | None |  | 0 |  | 1 | Res | Any | Lighting | InGen-CFL | Ltg_Lamp | CFLint_lamp | CFLscw(55w) | ILtg-CFL-Res | Res indoor non-refl CFL base case, Total Watts = 3.47 x Msr Watts | Res indoor non-refl CFL base case, Total Watts = 3.47 x Msr Watts | CFL Lamp: Non-Reflector, 55 Watts | CFLratio0347 | CFLratio0347 | CFLscw(55w) | Available | Transition to new HOU begins 1/1/2016 as part of DEER2016 | 0 | 0 | DEER Lighting measure | ErRobNc |  | ILtg-Incand-Res |  | DEER1315end | 2013-01-01 | 2015-12-31 | InEA_modVal |  |  |  |  | Standard |  | 1 | 1 | 0 | Deemed Ex Ante Team |  |  |  | Updated to indicate claim/filing status
2059 | Res-Lighting-InGen_CFLratio0347_CFLscw-5w | Residential Indoor General Lighting: CFL Lamp with integated Ballast replaces pre-existing standard lighting Wattage. Measure includes Code case. Impacts: CFL-based HOU (varies by BldgType) | DEER2014 | D13 v1.0 | 2020-11-24 16:30 | Res-Iltg-dWatt-CFL | DEER | Scaled | BaseRatio | 12 | 12 | None |  | 0 |  | 1 | Res | Any | Lighting | InGen-CFL | Ltg_Lamp | CFLint_lamp | CFLscw(5w) | ILtg-CFL-Res | Res indoor non-refl CFL base case, Total Watts = 3.47 x Msr Watts | Res indoor non-refl CFL base case, Total Watts = 3.47 x Msr Watts | CFL Lamp: Non-Reflector, 5 Watts | CFLratio0347 | CFLratio0347 | CFLscw(5w) | Available |  | 0 | 0 | DEER Lighting measure | ErRobNc |  | ILtg-Incand-Res |  | DEER1315end | 2013-01-01 | 2015-05-31 | InEA_modVal |  |  |  |  | Standard |  | 1 | 1 | 0 | Deemed Ex Ante Team |  |  |  | Updated to indicate claim/filing status
2060 | Res-Lighting-InGen_CFLratio0347_CFLscw-60w | Residential Indoor General Lighting: CFL Lamp with integated Ballast replaces pre-existing standard lighting Wattage. Measure includes Code case. Impacts: CFL-based HOU (varies by BldgType) | DEER2014 | D13 v1.0 | 2020-11-24 16:30 | Res-Iltg-dWatt-CFL | DEER | Scaled | BaseRatio | 148 | 148 | None |  | 0 |  | 1 | Res | Any | Lighting | InGen-CFL | Ltg_Lamp | CFLint_lamp |  | ILtg-CFL-Res | Res indoor non-refl CFL base case, Total Watts = 3.47 x Msr Watts | Res indoor non-refl CFL base case, Total Watts = 3.47 x Msr Watts | CFL Lamp: Non-Reflector, 60 Watts | CFLratio0347 | CFLratio0347 | CFLscw(60w) | Available | Transition to new HOU begins 1/1/2016 as part of DEER2016 | 0 | 0 | DEER Lighting measure | ErRobNc |  | ILtg-Incand-Res |  | DEER1315end | 2013-01-01 | 2015-12-31 | InEA_modVal |  |  |  |  | Standard |  | 1 | 1 | 0 | Deemed Ex Ante Team |  |  |  | Updated to indicate claim/filing status
2089 | Res-Lighting-InGen_CFLratio0409_CFLscw-Refl-30w | Residential Indoor General Lighting: CFL Lamp with integated Ballast replaces pre-existing standard lighting Wattage. Measure includes Code case. Impacts: CFL-based HOU (varies by BldgType) | DEER2014 | D13 v1.0 | 2020-11-24 16:30 | Res-Iltg-dWatt-CFL | DEER | Scaled | BaseRatio | 93 | 93 | None |  | 0 |  | 1 | Res | Any | Lighting | InGen-CFL | Ltg_Lamp | CFLint_lamp |  | ILtg-CFL-Res | Res indoor Reflector CFL base case, Total Watts = 4.09 x Msr Watts | Res indoor Reflector CFL base case, Total Watts = 4.09 x Msr Watts | CFL Lamp: Reflector, 30 Watts | CFLratio0409 | CFLratio0409 | CFLscw-Refl(30w) | Available |  | 0 | 0 | DEER Lighting measure | ErRobNc |  | ILtg-Incand-Res |  | DEER1315end | 2013-01-01 | 2015-05-31 | InEA_modVal |  |  |  |  | Standard |  | 1 | 1 | 0 | Deemed Ex Ante Team |  |  |  | Updated to indicate claim/filing status
2061 | Res-Lighting-InGen_CFLratio0347_CFLscw-6w | Residential Indoor General Lighting: CFL Lamp with integated Ballast replaces pre-existing standard lighting Wattage. Measure includes Code case. Impacts: CFL-based HOU (varies by BldgType) | DEER2014 | D13 v1.0 | 2020-11-24 16:30 | Res-Iltg-dWatt-CFL | DEER | Scaled | BaseRatio | 15 | 15 | None |  | 0 |  | 1 | Res | Any | Lighting | InGen-CFL | Ltg_Lamp | CFLint_lamp | CFLscw(6w) | ILtg-CFL-Res | Res indoor non-refl CFL base case, Total Watts = 3.47 x Msr Watts | Res indoor non-refl CFL base case, Total Watts = 3.47 x Msr Watts | CFL Lamp: Non-Reflector, 6 Watts | CFLratio0347 | CFLratio0347 | CFLscw(6w) | Available |  | 0 | 0 | DEER Lighting measure | ErRobNc |  | ILtg-Incand-Res |  | DEER1315end | 2013-01-01 | 2015-05-31 | InEA_modVal |  |  |  |  | Standard |  | 1 | 1 | 0 | Deemed Ex Ante Team |  |  |  | Updated to indicate claim/filing status
2062 | Res-Lighting-InGen_CFLratio0347_CFLscw-7w | Residential Indoor General Lighting: CFL Lamp with integated Ballast replaces pre-existing standard lighting Wattage. Measure includes Code case. Impacts: CFL-based HOU (varies by BldgType) | DEER2014 | D13 v1.0 | 2020-11-24 16:30 | Res-Iltg-dWatt-CFL | DEER | Scaled | BaseRatio | 17 | 17 | None |  | 0 |  | 1 | Res | Any | Lighting | InGen-CFL | Ltg_Lamp | CFLint_lamp | CFLscw(7w) | ILtg-CFL-Res | Res indoor non-refl CFL base case, Total Watts = 3.47 x Msr Watts | Res indoor non-refl CFL base case, Total Watts = 3.47 x Msr Watts | CFL Lamp: Non-Reflector, 296 initial lumens, 7 Watts | CFLratio0347 | CFLratio0347 | CFLscw(7w) | Available |  | 0 | 0 | DEER Lighting measure | ErRobNc |  | ILtg-Incand-Res |  | DEER1315end | 2013-01-01 | 2015-05-31 | InEA_modVal |  |  |  |  | Standard |  | 1 | 1 | 0 | Deemed Ex Ante Team |  |  |  | Updated to indicate claim/filing status
2065 | Res-Lighting-InGen_CFLratio0347_CFLscw-9w | Residential Indoor General Lighting: CFL Lamp with integated Ballast replaces pre-existing standard lighting Wattage. Measure includes Code case. Impacts: CFL-based HOU (varies by BldgType) | DEER2014 | D13 v1.0 | 2020-11-24 16:30 | Res-Iltg-dWatt-CFL | DEER | Scaled | BaseRatio | 22 | 22 | None |  | 0 |  | 1 | Res | Any | Lighting | InGen-CFL | Ltg_Lamp | CFLint_lamp | CFLscw(9w) | ILtg-CFL-Res | Res indoor non-refl CFL base case, Total Watts = 3.47 x Msr Watts | Res indoor non-refl CFL base case, Total Watts = 3.47 x Msr Watts | CFL Lamp: Non-Reflector, 344 initial lumens, 9 Watts | CFLratio0347 | CFLratio0347 | CFLscw(9w) | Available |  | 0 | 0 | DEER Lighting measure | ErRobNc |  | ILtg-Incand-Res |  | DEER1315end | 2013-01-01 | 2015-05-31 | InEA_modVal |  |  |  |  | Standard |  | 1 | 1 | 0 | Deemed Ex Ante Team |  |  |  | Updated to indicate claim/filing status
2066 | Res-Lighting-InGen_CFLratio0409_CFLscw-Refl-100w | Residential Indoor General Lighting: CFL Lamp with integated Ballast replaces pre-existing standard lighting Wattage. Measure includes Code case. Impacts: CFL-based HOU (varies by BldgType) | DEER2014 | D13 v1.0 | 2020-11-24 16:30 | Res-Iltg-dWatt-CFL | DEER | Scaled | BaseRatio | 309 | 309 | None |  | 0 |  | 1 | Res | Any | Lighting | InGen-CFL | Ltg_Lamp | CFLint_lamp |  | ILtg-CFL-Res | Res indoor Reflector CFL base case, Total Watts = 4.09 x Msr Watts | Res indoor Reflector CFL base case, Total Watts = 4.09 x Msr Watts | CFL Lamp: Reflector, 100 Watts | CFLratio0409 | CFLratio0409 | CFLscw-Refl(100w) | Available | Transition to new HOU begins 1/1/2016 as part of DEER2016 | 0 | 0 | DEER Lighting measure | ErRobNc |  | ILtg-Incand-Res |  | DEER1315end | 2013-01-01 | 2015-12-31 | InEA_modVal |  |  |  |  | Standard |  | 1 | 1 | 0 | Deemed Ex Ante Team |  |  |  | Updated to indicate claim/filing status
2071 | Res-Lighting-InGen_CFLratio0409_CFLscw-Refl-14w | Residential Indoor General Lighting: CFL Lamp with integated Ballast replaces pre-existing standard lighting Wattage. Measure includes Code case. Impacts: CFL-based HOU (varies by BldgType) | DEER2014 | D13 v1.0 | 2020-11-24 16:30 | Res-Iltg-dWatt-CFL | DEER | Scaled | BaseRatio | 43 | 43 | None |  | 0 |  | 1 | Res | Any | Lighting | InGen-CFL | Ltg_Lamp | CFLint_lamp | CFLscw-Refl(14w) | ILtg-CFL-Res | Res indoor Reflector CFL base case, Total Watts = 4.09 x Msr Watts | Res indoor Reflector CFL base case, Total Watts = 4.09 x Msr Watts | CFL Lamp: Reflector, 14 Watts | CFLratio0409 | CFLratio0409 | CFLscw-Refl(14w) | Available |  | 0 | 0 | DEER Lighting measure | ErRobNc |  | ILtg-Incand-Res |  | DEER1315end | 2013-01-01 | 2015-05-31 | InEA_modVal |  |  |  |  | Standard |  | 1 | 1 | 0 | Deemed Ex Ante Team |  |  |  | Updated to indicate claim/filing status
460 | RG-WtrHt-SmlInst-Gas-150kBtuh-lt2G-0p92EF | Efficient water heater: Instant_EF Gas (EF=0.92) replaces Gas water heater | DEER2015 | DEER-WaterHeater-Calculator | 2020-11-24 16:30 | RG-WtrHt-SmlInst-Gas-150kBtuh-lt2G-0p92EF | DEER | Standard | None | 0 | 0 | None |  | 0 |  | 1 | Res | Any | SHW | Heating | WaterHtg_eq | Instant_EF | Inst_EF-Gas-150kBtuh-0p92EF | WtrHt-Instant-Res | Small Storage 75 gallon Gas water heater, EF varies by vintage |  |  |  | Stor_EF-Gas-075gal-0.743EF | Inst_EF-Gas-150kBtuh-0p92EF | Available |  | 0 | 0 |  | ErRobNc |  | WtrHt-Instan-Res |  | None | 2015-04-16 | 2016-12-31 | DEER |  |  |  |  | Standard |  | 1 | 1 | 0 | Deemed Ex Ante Team |  |  |  | Updated to indicate claim/filing status
2074 | Res-Lighting-InGen_CFLratio0409_CFLscw-Refl-16w | Residential Indoor General Lighting: CFL Lamp with integated Ballast replaces pre-existing standard lighting Wattage. Measure includes Code case. Impacts: CFL-based HOU (varies by BldgType) | DEER2014 | D13 v1.0 | 2020-11-24 16:30 | Res-Iltg-dWatt-CFL | DEER | Scaled | BaseRatio | 49 | 49 | None |  | 0 |  | 1 | Res | Any | Lighting | InGen-CFL | Ltg_Lamp | CFLint_lamp | CFLscw-Refl(16w) | ILtg-CFL-Res | Res indoor Reflector CFL base case, Total Watts = 4.09 x Msr Watts | Res indoor Reflector CFL base case, Total Watts = 4.09 x Msr Watts | CFL Lamp: Reflector, 604 initial lumens, 16 Watts | CFLratio0409 | CFLratio0409 | CFLscw-Refl(16w) | Available |  | 0 | 0 | DEER Lighting measure | ErRobNc |  | ILtg-Incand-Res |  | DEER1315end | 2013-01-01 | 2015-05-31 | InEA_modVal |  |  |  |  | Standard |  | 1 | 1 | 0 | Deemed Ex Ante Team |  |  |  | Updated to indicate claim/filing status
2075 | Res-Lighting-InGen_CFLratio0409_CFLscw-Refl-17w | Residential Indoor General Lighting: CFL Lamp with integated Ballast replaces pre-existing standard lighting Wattage. Measure includes Code case. Impacts: CFL-based HOU (varies by BldgType) | DEER2014 | D13 v1.0 | 2020-11-24 16:30 | Res-Iltg-dWatt-CFL | DEER | Scaled | BaseRatio | 53 | 53 | None |  | 0 |  | 1 | Res | Any | Lighting | InGen-CFL | Ltg_Lamp | CFLint_lamp | CFLscw-Refl(17w) | ILtg-CFL-Res | Res indoor Reflector CFL base case, Total Watts = 4.09 x Msr Watts | Res indoor Reflector CFL base case, Total Watts = 4.09 x Msr Watts | CFL Lamp: Reflector, 644 initial lumens, 17 Watts | CFLratio0409 | CFLratio0409 | CFLscw-Refl(17w) | Available |  | 0 | 0 | DEER Lighting measure | ErRobNc |  | ILtg-Incand-Res |  | DEER1315end | 2013-01-01 | 2015-05-31 | InEA_modVal |  |  |  |  | Standard |  | 1 | 1 | 0 | Deemed Ex Ante Team |  |  |  | Updated to indicate claim/filing status
2076 | Res-Lighting-InGen_CFLratio0409_CFLscw-Refl-18w | Residential Indoor General Lighting: CFL Lamp with integated Ballast replaces pre-existing standard lighting Wattage. Measure includes Code case. Impacts: CFL-based HOU (varies by BldgType) | DEER2014 | D13 v1.0 | 2020-11-24 16:30 | Res-Iltg-dWatt-CFL | DEER | Scaled | BaseRatio | 56 | 56 | None |  | 0 |  | 1 | Res | Any | Lighting | InGen-CFL | Ltg_Lamp | CFLint_lamp | CFLscw-Refl(18w) | ILtg-CFL-Res | Res indoor Reflector CFL base case, Total Watts = 4.09 x Msr Watts | Res indoor Reflector CFL base case, Total Watts = 4.09 x Msr Watts | CFL Lamp: Reflector, 683 initial lumens, 18 Watts | CFLratio0409 | CFLratio0409 | CFLscw-Refl(18w) | Available |  | 0 | 0 | DEER Lighting measure | ErRobNc |  | ILtg-Incand-Res |  | DEER1315end | 2013-01-01 | 2015-05-31 | InEA_modVal |  |  |  |  | Standard |  | 1 | 1 | 0 | Deemed Ex Ante Team |  |  |  | Updated to indicate claim/filing status
2077 | Res-Lighting-InGen_CFLratio0409_CFLscw-Refl-19w | Residential Indoor General Lighting: CFL Lamp with integated Ballast replaces pre-existing standard lighting Wattage. Measure includes Code case. Impacts: CFL-based HOU (varies by BldgType) | DEER2014 | D13 v1.0 | 2020-11-24 16:30 | Res-Iltg-dWatt-CFL | DEER | Scaled | BaseRatio | 59 | 59 | None |  | 0 |  | 1 | Res | Any | Lighting | InGen-CFL | Ltg_Lamp | CFLint_lamp | CFLscw-Refl(19w) | ILtg-CFL-Res | Res indoor Reflector CFL base case, Total Watts = 4.09 x Msr Watts | Res indoor Reflector CFL base case, Total Watts = 4.09 x Msr Watts | CFL Lamp: Reflector, 723 initial lumens, 19 Watts | CFLratio0409 | CFLratio0409 | CFLscw-Refl(19w) | Available |  | 0 | 0 | DEER Lighting measure | ErRobNc |  | ILtg-Incand-Res |  | DEER1315end | 2013-01-01 | 2015-05-31 | InEA_modVal |  |  |  |  | Standard |  | 1 | 1 | 0 | Deemed Ex Ante Team |  |  |  | Updated to indicate claim/filing status
2078 | Res-Lighting-InGen_CFLratio0409_CFLscw-Refl-200w | Residential Indoor General Lighting: CFL Lamp with integated Ballast replaces pre-existing standard lighting Wattage. Measure includes Code case. Impacts: CFL-based HOU (varies by BldgType) | DEER2014 | D13 v1.0 | 2020-11-24 16:30 | Res-Iltg-dWatt-CFL | DEER | Scaled | BaseRatio | 618 | 618 | None |  | 0 |  | 1 | Res | Any | Lighting | InGen-CFL | Ltg_Lamp | CFLint_lamp |  | ILtg-CFL-Res | Res indoor Reflector CFL base case, Total Watts = 4.09 x Msr Watts | Res indoor Reflector CFL base case, Total Watts = 4.09 x Msr Watts | CFL Lamp: Reflector, 200 Watts | CFLratio0409 | CFLratio0409 | CFLscw-Refl(200w) | Available | Transition to new HOU begins 1/1/2016 as part of DEER2016 | 0 | 0 | DEER Lighting measure | ErRobNc |  | ILtg-Incand-Res |  | DEER1315end | 2013-01-01 | 2015-12-31 | InEA_modVal |  |  |  |  | Standard |  | 1 | 1 | 0 | Deemed Ex Ante Team |  |  |  | Updated to indicate claim/filing status
2020 | R-OutCmn-LED-A19(EISA-Bin-100w-90LPW)-dWP2p0 | LED A Lamp replaces pre-existing standard lighting Wattage based on EISA bin and LPW | DEER2020 | D20v1 | 2020-11-24 16:30 | All-Oltg-dWatt-MS | NonDEER | Scaled | DeltaWatts | 2 | 2 | None |  | 0 |  | 0 | Res | Any | Lighting | OutCommon | Ltg_Lamp | LED_lamp |  | OLtg-Res-LED-20000hr-Cmn | LED A19 Basecase, 75% LED, 25% CFL | LED A19 Basecase, 75% LED, 25% CFL | LED Lamp: A19, EISA Bin 100, 90 LPW |  |  |  | Available |  | 0 | 0 |  | RobNc |  |  |  | None | 2020-01-01 | 2020-03-18 | [5 empty] | Standard |  | 1 | 1 | 0 | Deemed Ex Ante Team |  |  |  | Updated to indicate claim/filing status
2083 | Res-Lighting-InGen_CFLratio0409_CFLscw-Refl-24w | Residential Indoor General Lighting: CFL Lamp with integated Ballast replaces pre-existing standard lighting Wattage. Measure includes Code case. Impacts: CFL-based HOU (varies by BldgType) | DEER2014 | D13 v1.0 | 2020-11-24 16:30 | Res-Iltg-dWatt-CFL | DEER | Scaled | BaseRatio | 74 | 74 | None |  | 0 |  | 1 | Res | Any | Lighting | InGen-CFL | Ltg_Lamp | CFLint_lamp | CFLscw-Refl(24w) | ILtg-CFL-Res | Res indoor Reflector CFL base case, Total Watts = 4.09 x Msr Watts | Res indoor Reflector CFL base case, Total Watts = 4.09 x Msr Watts | CFL Lamp: Reflector, 925 initial lumens, 24 Watts | CFLratio0409 | CFLratio0409 | CFLscw-Refl(24w) | Available |  | 0 | 0 | DEER Lighting measure | ErRobNc |  | ILtg-Incand-Res |  | DEER1315end | 2013-01-01 | 2015-05-31 | InEA_modVal |  |  |  |  | Standard |  | 1 | 1 | 0 | Deemed Ex Ante Team |  |  |  | Updated to indicate claim/filing status
2084 | Res-Lighting-InGen_CFLratio0409_CFLscw-Refl-25w | Residential Indoor General Lighting: CFL Lamp with integated Ballast replaces pre-existing standard lighting Wattage. Measure includes Code case. Impacts: CFL-based HOU (varies by BldgType) | DEER2014 | D13 v1.0 | 2020-11-24 16:30 | Res-Iltg-dWatt-CFL | DEER | Scaled | BaseRatio | 77 | 77 | None |  | 0 |  | 1 | Res | Any | Lighting | InGen-CFL | Ltg_Lamp | CFLint_lamp | CFLscw-Refl(25w) | ILtg-CFL-Res | Res indoor Reflector CFL base case, Total Watts = 4.09 x Msr Watts | Res indoor Reflector CFL base case, Total Watts = 4.09 x Msr Watts | CFL Lamp: Reflector, 970 initial lumens, 25 Watts | CFLratio0409 | CFLratio0409 | CFLscw-Refl(25w) | Available |  | 0 | 0 | DEER Lighting measure | ErRobNc |  | ILtg-Incand-Res |  | DEER1315end | 2013-01-01 | 2015-05-31 | InEA_modVal |  |  |  |  | Standard |  | 1 | 1 | 0 | Deemed Ex Ante Team |  |  |  | Updated to indicate claim/filing status
2087 | Res-Lighting-InGen_CFLratio0409_CFLscw-Refl-28w | Residential Indoor General Lighting: CFL Lamp with integated Ballast replaces pre-existing standard lighting Wattage. Measure includes Code case. Impacts: CFL-based HOU (varies by BldgType) | DEER2014 | D13 v1.0 | 2020-11-24 16:30 | Res-Iltg-dWatt-CFL | DEER | Scaled | BaseRatio | 87 | 87 | None |  | 0 |  | 1 | Res | Any | Lighting | InGen-CFL | Ltg_Lamp | CFLint_lamp |  | ILtg-CFL-Res | Res indoor Reflector CFL base case, Total Watts = 4.09 x Msr Watts | Res indoor Reflector CFL base case, Total Watts = 4.09 x Msr Watts | CFL Lamp: Reflector, 28 Watts | CFLratio0409 | CFLratio0409 | CFLscw-Refl(28w) | Available |  | 0 | 0 | DEER Lighting measure | ErRobNc |  | ILtg-Incand-Res |  | DEER1315end | 2013-01-01 | 2015-05-31 | InEA_modVal |  |  |  |  | Standard |  | 1 | 1 | 0 | Deemed Ex Ante Team |  |  |  | Updated to indicate claim/filing status
2088 | Res-Lighting-InGen_CFLratio0409_CFLscw-Refl-29w | Residential Indoor General Lighting: CFL Lamp with integated Ballast replaces pre-existing standard lighting Wattage. Measure includes Code case. Impacts: CFL-based HOU (varies by BldgType) | DEER2014 | D13 v1.0 | 2020-11-24 16:30 | Res-Iltg-dWatt-CFL | DEER | Scaled | BaseRatio | 90 | 90 | None |  | 0 |  | 1 | Res | Any | Lighting | InGen-CFL | Ltg_Lamp | CFLint_lamp |  | ILtg-CFL-Res | Res indoor Reflector CFL base case, Total Watts = 4.09 x Msr Watts | Res indoor Reflector CFL base case, Total Watts = 4.09 x Msr Watts | CFL Lamp: Reflector, 29 Watts | CFLratio0409 | CFLratio0409 | CFLscw-Refl(29w) | Available |  | 0 | 0 | DEER Lighting measure | ErRobNc |  | ILtg-Incand-Res |  | DEER1315end | 2013-01-01 | 2015-05-31 | InEA_modVal |  |  |  |  | Standard |  | 1 | 1 | 0 | Deemed Ex Ante Team |  |  |  | Updated to indicate claim/filing status
2090 | Res-Lighting-InGen_CFLratio0409_CFLscw-Refl-31w | Residential Indoor General Lighting: CFL Lamp with integated Ballast replaces pre-existing standard lighting Wattage. Measure includes Code case. Impacts: CFL-based HOU (varies by BldgType) | DEER2014 | D13 v1.0 | 2020-11-24 16:30 | Res-Iltg-dWatt-CFL | DEER | Scaled | BaseRatio | 96 | 96 | None |  | 0 |  | 1 | Res | Any | Lighting | InGen-CFL | Ltg_Lamp | CFLint_lamp |  | ILtg-CFL-Res | Res indoor Reflector CFL base case, Total Watts = 4.09 x Msr Watts | Res indoor Reflector CFL base case, Total Watts = 4.09 x Msr Watts | CFL Lamp: Reflector, 31 Watts | CFLratio0409 | CFLratio0409 | CFLscw-Refl(31w) | Available | Transition to new HOU begins 1/1/2016 as part of DEER2016 | 0 | 0 | DEER Lighting measure | ErRobNc |  | ILtg-Incand-Res |  | DEER1315end | 2013-01-01 | 2015-12-31 | InEA_modVal |  |  |  |  | Standard |  | 1 | 1 | 0 | Deemed Ex Ante Team |  |  |  | Updated to indicate claim/filing status
2091 | Res-Lighting-InGen_CFLratio0409_CFLscw-Refl-32w | Residential Indoor General Lighting: CFL Lamp with integated Ballast replaces pre-existing standard lighting Wattage. Measure includes Code case. Impacts: CFL-based HOU (varies by BldgType) | DEER2014 | D13 v1.0 | 2020-11-24 16:30 | Res-Iltg-dWatt-CFL | DEER | Scaled | BaseRatio | 99 | 99 | None |  | 0 |  | 1 | Res | Any | Lighting | InGen-CFL | Ltg_Lamp | CFLint_lamp |  | ILtg-CFL-Res | Res indoor Reflector CFL base case, Total Watts = 4.09 x Msr Watts | Res indoor Reflector CFL base case, Total Watts = 4.09 x Msr Watts | CFL Lamp: Reflector, 32 Watts | CFLratio0409 | CFLratio0409 | CFLscw-Refl(32w) | Available | Transition to new HOU begins 1/1/2016 as part of DEER2016 | 0 | 0 | DEER Lighting measure | ErRobNc |  | ILtg-Incand-Res |  | DEER1315end | 2013-01-01 | 2015-12-31 | InEA_modVal |  |  |  |  | Standard |  | 1 | 1 | 0 | Deemed Ex Ante Team |  |  |  | Updated to indicate claim/filing status
2092 | Res-Lighting-InGen_CFLratio0409_CFLscw-Refl-3w | Residential Indoor General Lighting: CFL Lamp with integated Ballast replaces pre-existing standard lighting Wattage. Measure includes Code case. Impacts: CFL-based HOU (varies by BldgType) | DEER2014 | D13 v1.0 | 2020-11-24 16:30 | Res-Iltg-dWatt-CFL | DEER | Scaled | BaseRatio | 9 | 9 | None |  | 0 |  | 1 | Res | Any | Lighting | InGen-CFL | Ltg_Lamp | CFLint_lamp |  | ILtg-CFL-Res | Res indoor Reflector CFL base case, Total Watts = 4.09 x Msr Watts | Res indoor Reflector CFL base case, Total Watts = 4.09 x Msr Watts | CFL Lamp: Reflector, 3 Watts | CFLratio0409 | CFLratio0409 | CFLscw-Refl(3w) | Available |  | 0 | 0 | DEER Lighting measure | ErRobNc |  | ILtg-Incand-Res |  | DEER1315end | 2013-01-01 | 2015-05-31 | InEA_modVal |  |  |  |  | Standard |  | 1 | 1 | 0 | Deemed Ex Ante Team |  |  |  | Updated to indicate claim/filing status
2093 | Res-Lighting-InGen_CFLratio0409_CFLscw-Refl-42w | Residential Indoor General Lighting: CFL Lamp with integated Ballast replaces pre-existing standard lighting Wattage. Measure includes Code case. Impacts: CFL-based HOU (varies by BldgType) | DEER2014 | D13 v1.0 | 2020-11-24 16:30 | Res-Iltg-dWatt-CFL | DEER | Scaled | BaseRatio | 130 | 130 | None |  | 0 |  | 1 | Res | Any | Lighting | InGen-CFL | Ltg_Lamp | CFLint_lamp |  | ILtg-CFL-Res | Res indoor Reflector CFL base case, Total Watts = 4.09 x Msr Watts | Res indoor Reflector CFL base case, Total Watts = 4.09 x Msr Watts | CFL Lamp: Reflector, 42 Watts | CFLratio0409 | CFLratio0409 | CFLscw-Refl(42w) | Available | Transition to new HOU begins 1/1/2016 as part of DEER2016 | 0 | 0 | DEER Lighting measure | ErRobNc |  | ILtg-Incand-Res |  | DEER1315end | 2013-01-01 | 2015-12-31 | InEA_modVal |  |  |  |  | Standard |  | 1 | 1 | 0 | Deemed Ex Ante Team |  |  |  | Updated to indicate claim/filing status
2096 | Res-Lighting-InGen_CFLratio0409_CFLscw-Refl-5w | Residential Indoor General Lighting: CFL Lamp with integated Ballast replaces pre-existing standard lighting Wattage. Measure includes Code case. Impacts: CFL-based HOU (varies by BldgType) | DEER2014 | D13 v1.0 | 2020-11-24 16:30 | Res-Iltg-dWatt-CFL | DEER | Scaled | BaseRatio | 15 | 15 | None |  | 0 |  | 1 | Res | Any | Lighting | InGen-CFL | Ltg_Lamp | CFLint_lamp | CFLscw-Refl(5w) | ILtg-CFL-Res | Res indoor Reflector CFL base case, Total Watts = 4.09 x Msr Watts | Res indoor Reflector CFL base case, Total Watts = 4.09 x Msr Watts | CFL Lamp: Reflector, 5 Watts | CFLratio0409 | CFLratio0409 | CFLscw-Refl(5w) | Available |  | 0 | 0 | DEER Lighting measure | ErRobNc |  | ILtg-Incand-Res |  | DEER1315end | 2013-01-01 | 2015-05-31 | InEA_modVal |  |  |  |  | Standard |  | 1 | 1 | 0 | Deemed Ex Ante Team |  |  |  | Updated to indicate claim/filing status
2097 | Res-Lighting-InGen_CFLratio0409_CFLscw-Refl-60w | Residential Indoor General Lighting: CFL Lamp with integated Ballast replaces pre-existing standard lighting Wattage. Measure includes Code case. Impacts: CFL-based HOU (varies by BldgType) | DEER2014 | D13 v1.0 | 2020-11-24 16:30 | Res-Iltg-dWatt-CFL | DEER | Scaled | BaseRatio | 185 | 185 | None |  | 0 |  | 1 | Res | Any | Lighting | InGen-CFL | Ltg_Lamp | CFLint_lamp |  | ILtg-CFL-Res | Res indoor Reflector CFL base case, Total Watts = 4.09 x Msr Watts | Res indoor Reflector CFL base case, Total Watts = 4.09 x Msr Watts | CFL Lamp: Reflector, 60 Watts | CFLratio0409 | CFLratio0409 | CFLscw-Refl(60w) | Available | Transition to new HOU begins 1/1/2016 as part of DEER2016 | 0 | 0 | DEER Lighting measure | ErRobNc |  | ILtg-Incand-Res |  | DEER1315end | 2013-01-01 | 2015-12-31 | InEA_modVal |  |  |  |  | Standard |  | 1 | 1 | 0 | Deemed Ex Ante Team |  |  |  | Updated to indicate claim/filing status
2098 | Res-Lighting-InGen_CFLratio0409_CFLscw-Refl-6w | Residential Indoor General Lighting: CFL Lamp with integated Ballast replaces pre-existing standard lighting Wattage. Measure includes Code case. Impacts: CFL-based HOU (varies by BldgType) | DEER2014 | D13 v1.0 | 2020-11-24 16:30 | Res-Iltg-dWatt-CFL | DEER | Scaled | BaseRatio | 19 | 19 | None |  | 0 |  | 1 | Res | Any | Lighting | InGen-CFL | Ltg_Lamp | CFLint_lamp | CFLscw-Refl(6w) | ILtg-CFL-Res | Res indoor Reflector CFL base case, Total Watts = 4.09 x Msr Watts | Res indoor Reflector CFL base case, Total Watts = 4.09 x Msr Watts | CFL Lamp: Reflector, 6 Watts | CFLratio0409 | CFLratio0409 | CFLscw-Refl(6w) | Available |  | 0 | 0 | DEER Lighting measure | ErRobNc |  | ILtg-Incand-Res |  | DEER1315end | 2013-01-01 | 2015-05-31 | InEA_modVal |  |  |  |  | Standard |  | 1 | 1 | 0 | Deemed Ex Ante Team |  |  |  | Updated to indicate claim/filing status
2099 | Res-Lighting-InGen_CFLratio0409_CFLscw-Refl-7w | Residential Indoor General Lighting: CFL Lamp with integated Ballast replaces pre-existing standard lighting Wattage. Measure includes Code case. Impacts: CFL-based HOU (varies by BldgType) | DEER2014 | D13 v1.0 | 2020-11-24 16:30 | Res-Iltg-dWatt-CFL | DEER | Scaled | BaseRatio | 22 | 22 | None |  | 0 |  | 1 | Res | Any | Lighting | InGen-CFL | Ltg_Lamp | CFLint_lamp | CFLscw-Refl(7w) | ILtg-CFL-Res | Res indoor Reflector CFL base case, Total Watts = 4.09 x Msr Watts | Res indoor Reflector CFL base case, Total Watts = 4.09 x Msr Watts | CFL Lamp: Reflector, 7 Watts | CFLratio0409 | CFLratio0409 | CFLscw-Refl(7w) | Available |  | 0 | 0 | DEER Lighting measure | ErRobNc |  | ILtg-Incand-Res |  | DEER1315end | 2013-01-01 | 2015-05-31 | InEA_modVal |  |  |  |  | Standard |  | 1 | 1 | 0 | Deemed Ex Ante Team |  |  |  | Updated to indicate claim/filing status
2100 | Res-Lighting-InGen_CFLratio0409_CFLscw-Refl-80w | Residential Indoor General Lighting: CFL Lamp with integated Ballast replaces pre-existing standard lighting Wattage. Measure includes Code case. Impacts: CFL-based HOU (varies by BldgType) | DEER2014 | D13 v1.0 | 2020-11-24 16:30 | Res-Iltg-dWatt-CFL | DEER | Scaled | BaseRatio | 247 | 247 | None |  | 0 |  | 1 | Res | Any | Lighting | InGen-CFL | Ltg_Lamp | CFLint_lamp |  | ILtg-CFL-Res | Res indoor Reflector CFL base case, Total Watts = 4.09 x Msr Watts | Res indoor Reflector CFL base case, Total Watts = 4.09 x Msr Watts | CFL Lamp: Reflector, 80 Watts | CFLratio0409 | CFLratio0409 | CFLscw-Refl(80w) | Available | Transition to new HOU begins 1/1/2016 as part of DEER2016 | 0 | 0 | DEER Lighting measure | ErRobNc |  | ILtg-Incand-Res |  | DEER1315end | 2013-01-01 | 2015-12-31 | InEA_modVal |  |  |  |  | Standard |  | 1 | 1 | 0 | Deemed Ex Ante Team |  |  |  | Updated to indicate claim/filing status
2101 | Res-Lighting-InGen_CFLratio0409_CFLscw-Refl-8w | Residential Indoor General Lighting: CFL Lamp with integated Ballast replaces pre-existing standard lighting Wattage. Measure includes Code case. Impacts: CFL-based HOU (varies by BldgType) | DEER2014 | D13 v1.0 | 2020-11-24 16:30 | Res-Iltg-dWatt-CFL | DEER | Scaled | BaseRatio | 25 | 25 | None |  | 0 |  | 1 | Res | Any | Lighting | InGen-CFL | Ltg_Lamp | CFLint_lamp | CFLscw-Refl(8w) | ILtg-CFL-Res | Res indoor Reflector CFL base case, Total Watts = 4.09 x Msr Watts | Res indoor Reflector CFL base case, Total Watts = 4.09 x Msr Watts | CFL Lamp: Reflector, 8 Watts | CFLratio0409 | CFLratio0409 | CFLscw-Refl(8w) | Available |  | 0 | 0 | DEER Lighting measure | ErRobNc |  | ILtg-Incand-Res |  | DEER1315end | 2013-01-01 | 2015-05-31 | InEA_modVal |  |  |  |  | Standard |  | 1 | 1 | 0 | Deemed Ex Ante Team |  |  |  | Updated to indicate claim/filing status
2368 | Com-Lighting-InExit_Exit-Incand-25w-Single_Exit-LED-4w-Single | Commercial Indoor Exit Lighting: more efficient Exit Lighting fixture installed. Measure includes Code case. Impacts: HOU = 8760; CDF = 1 | DEER2014 | D13 v1.0 | 2020-11-24 16:30 | Com-Iltg-dWatt-Exit | DEER | Scaled | Delta | 1 | 21 | None |  | 0 |  | 1 | Com | Any | Lighting | InExit | Ltg_Fixture | Exit_fixt |  | ILtg-Exit | Exit fixture: 25 Watt Incand lamps (1), Single Face, Total fix watts = 25 | Exit fixture: 5 Watt Code lamps (1), Single Face, Total fix watts = 5 | Exit fixture: 2 Watt LED lamps (2), Single Face, Total fix watts = 4 | Exit-Incand-25w(25w) | Exit-Code-5w(5w) | Exit-LED-2w-1(4w) | Available |  | 0 | 0 | DEER Lighting measure | ErRobNc |  | ILtg-Exit |  | DEER1314 | 2013-01-01 | 2018-12-31 | DEER |  |  |  |  | Standard | Expires 12/31/2018 due to revised DEER2019 code/ISP baseline | 1 | 1 | 0 | Deemed Ex Ante Team |  | Expires 12/31/2018 due to revised DEER2019 code/ISP baseline |  | Updated to indicate claim/filing status
2102 | Res-Lighting-InGen_CFLratio0409_CFLscw-Refl-9w | Residential Indoor General Lighting: CFL Lamp with integated Ballast replaces pre-existing standard lighting Wattage. Measure includes Code case. Impacts: CFL-based HOU (varies by BldgType) | DEER2014 | D13 v1.0 | 2020-11-24 16:30 | Res-Iltg-dWatt-CFL | DEER | Scaled | BaseRatio | 28 | 28 | None |  | 0 |  | 1 | Res | Any | Lighting | InGen-CFL | Ltg_Lamp | CFLint_lamp | CFLscw-Refl(9w) | ILtg-CFL-Res | Res indoor Reflector CFL base case, Total Watts = 4.09 x Msr Watts | Res indoor Reflector CFL base case, Total Watts = 4.09 x Msr Watts | CFL Lamp: Reflector, 9 Watts | CFLratio0409 | CFLratio0409 | CFLscw-Refl(9w) | Available |  | 0 | 0 | DEER Lighting measure | ErRobNc |  | ILtg-Incand-Res |  | DEER1315end | 2013-01-01 | 2015-05-31 | InEA_modVal |  |  |  |  | Standard |  | 1 | 1 | 0 | Deemed Ex Ante Team |  |  |  | Updated to indicate claim/filing status
2103 | Res-Lighting-OutGen_CFLratio0407_CFLfixt-110w | Residential Outdoor General Lighting: CFL Fixture replaces pre-existing standard lighting Wattage. Measure includes Code case. Impacts: HOU = 1249; CDF = 0 | DEER1314 | D13 v1.0 | 2020-11-24 16:30 | Res-Oltg-dWatt-CFL | DEER | Scaled | BaseRatio | 338 | 338 | None |  | 0 |  | 1 | Res | Any | Lighting | OutGen | Ltg_Fixture | CFL_fixt |  | OLtg-CFL | Res outdoor CFL base case, Total Watts = 4.07 x Msr Watts | Res outdoor CFL base case, Total Watts = 4.07 x Msr Watts | CFL fixture based on: CFLpin(110w); Total Watts = 110 | CFLratio0407 | CFLratio0407 | CFLfixt-110w(110w) | Available | WRR Updated for 2016 | 0 | 0 | DEER Lighting measure | ErRobNc |  | OLtg-Incand-Res |  | None | 2013-01-01 | 2015-12-31 | InEA_modVal |  |  |  |  | Standard | EUL_ID corrected; RUL_ID corrected; Measure expires because WRR Updated for 2016 | 1 | 1 | 0 | Deemed Ex Ante Team |  | EUL_ID corrected; RUL_ID corrected; Measure expires because WRR Updated for 2016 |  | Updated to indicate claim/filing status
973 | RB-Appl-EffCW-med-Tier3-Front | Clothes washer, Front loading, Weighted Fuel Type, Tier3, IMEF >2.92, IWF <=3.2 | DEER2016 | D16v2 | 2020-11-24 16:30 | RB-Appl-EffCW-med-Tier3-Front | DEER | CrossMeasWtd | None | 0 | 0 | None | ClothesWasher-Front-Tier3 | 0 |  | 0 | Res | Any | AppPlug | Laundry | Clean_equip | ClothesWash |  | Appl-EffCW |  | Clothes washer, Front loading, Weighted Fuel Types, Standard, IMEF =1.84, IWF =4.7 | Clothes washer, Front loading, Weighted Fuel Types, Tier3, IMEF >2.92, IWF <=3.2 |  |  |  | Exclude |  | 0 | 0 |  | RobNc |  | Appl-EffCW |  | None | 2016-01-01 | 2019-12-31 | DEER2016 Update (non-Ltg) |  |  |  |  | Standard | Measure expired due to DEER2020 update | 1 | 1 | 0 | Deemed Ex Ante Team |  | Measure expired due to DEER2020 update |  | Updated to indicate claim/filing status
2104 | Res-Lighting-OutGen_CFLratio0407_CFLfixt-120w | Residential Outdoor General Lighting: CFL Fixture replaces pre-existing standard lighting Wattage. Measure includes Code case. Impacts: HOU = 1249; CDF = 0 | DEER1314 | D13 v1.0 | 2020-11-24 16:30 | Res-Oltg-dWatt-CFL | DEER | Scaled | BaseRatio | 368 | 368 | None |  | 0 |  | 1 | Res | Any | Lighting | OutGen | Ltg_Fixture | CFL_fixt |  | OLtg-CFL | Res outdoor CFL base case, Total Watts = 4.07 x Msr Watts | Res outdoor CFL base case, Total Watts = 4.07 x Msr Watts | CFL fixture based on: CFLpin(120w); Total Watts = 120 | CFLratio0407 | CFLratio0407 | CFLfixt-120w(120w) | Available | WRR Updated for 2016 | 0 | 0 | DEER Lighting measure | ErRobNc |  | OLtg-Incand-Res |  | None | 2013-01-01 | 2015-12-31 | InEA_modVal |  |  |  |  | Standard | EUL_ID corrected; RUL_ID corrected; Measure expires because WRR Updated for 2016 | 1 | 1 | 0 | Deemed Ex Ante Team |  | EUL_ID corrected; RUL_ID corrected; Measure expires because WRR Updated for 2016 |  | Updated to indicate claim/filing status
2105 | Res-Lighting-OutGen_CFLratio0407_CFLfixt-13w | Residential Outdoor General Lighting: CFL Fixture replaces pre-existing standard lighting Wattage. Measure includes Code case. Impacts: HOU = 1249; CDF = 0 | DEER1314 | D13 v1.0 | 2020-11-24 16:30 | Res-Oltg-dWatt-CFL | DEER | Scaled | BaseRatio | 40 | 40 | None |  | 0 |  | 1 | Res | Any | Lighting | OutGen | Ltg_Fixture | CFL_fixt |  | OLtg-CFL | Res outdoor CFL base case, Total Watts = 4.07 x Msr Watts | Res outdoor CFL base case, Total Watts = 4.07 x Msr Watts | CFL fixture based on: CFLpin(13w); Total Watts = 13 | CFLratio0407 | CFLratio0407 | CFLfixt-13w(13w) | Available | WRR Updated for 2016 | 0 | 0 | DEER Lighting measure | ErRobNc |  | OLtg-Incand-Res |  | None | 2013-01-01 | 2015-12-31 | InEA_modVal |  |  |  |  | Standard | EUL_ID corrected; RUL_ID corrected; Measure expires because WRR Updated for 2016 | 1 | 1 | 0 | Deemed Ex Ante Team |  | EUL_ID corrected; RUL_ID corrected; Measure expires because WRR Updated for 2016 |  | Updated to indicate claim/filing status
2106 | Res-Lighting-OutGen_CFLratio0407_CFLfixt-15w | Residential Outdoor General Lighting: CFL Fixture replaces pre-existing standard lighting Wattage. Measure includes Code case. Impacts: HOU = 1249; CDF = 0 | DEER1314 | D13 v1.0 | 2020-11-24 16:30 | Res-Oltg-dWatt-CFL | DEER | Scaled | BaseRatio | 46 | 46 | None |  | 0 |  | 1 | Res | Any | Lighting | OutGen | Ltg_Fixture | CFL_fixt |  | OLtg-CFL | Res outdoor CFL base case, Total Watts = 4.07 x Msr Watts | Res outdoor CFL base case, Total Watts = 4.07 x Msr Watts | CFL fixture based on: CFLpin(15w); Total Watts = 15 | CFLratio0407 | CFLratio0407 | CFLfixt-15w(15w) | Available | WRR Updated for 2016 | 0 | 0 | DEER Lighting measure | ErRobNc |  | OLtg-Incand-Res |  | None | 2013-01-01 | 2015-12-31 | InEA_modVal |  |  |  |  | Standard | EUL_ID corrected; RUL_ID corrected; Measure expires because WRR Updated for 2016 | 1 | 1 | 0 | Deemed Ex Ante Team |  | EUL_ID corrected; RUL_ID corrected; Measure expires because WRR Updated for 2016 |  | Updated to indicate claim/filing status
4479 | C-In-LFLmpBlst-T8-24in-17w+El-IS-NLO(31w)-dWP41-dWC29 | Commercial Indoor General Lighting: more efficient Linear Fluorescent Lamp & Ballast installed. Measure includes Code case. Impacts: Linear Fluorescent-based HOU (varies by BldgType) | DEER1314 | Lighting Disposition | 2020-11-24 16:30 | Com-Iltg-dWatt-LF | DEER | Scaled | Delta |  |  | None |  | 0 |  | 1 | Com | Any | Lighting | InGen-LF | Ltg_Lmp+Blst | LF_LmpBlst |  | ILtg-Lfluor-Elec |  |  |  | LFLmpBlst-U12-22in-34w+MagES-RS-NLO(72w) | LFLmpBlst-U6-22in-32w+El-IS-NLO(60w) | LFLmpBlst-T8-24in-17w+El-IS-NLO(31w) | Available | WP source e.g.: SCE13LG086r0 | 0 | 0 | Disposition: MeasuresList-May222014.xlsx | ErRobNc |  | ILtg-Lfluor-T12Mag |  | DEER1316-Ltg-Com-LF | 2013-01-01 | 2018-12-31 | DEER2016 HOU Update |  |  |  |  | Standard | Expires 12/31/2018 due to revised DEER2019 code/ISP baseline | 1 | 1 | 0 | Deemed Ex Ante Team |  | Expires 12/31/2018 due to revised DEER2019 code/ISP baseline |  | Updated to indicate claim/filing status
154 | LB07 | InGen-LF_LmpBlst-REFRIG CASE LTG-TIER 2 LED LIGHTBAR <= 5-FOOT UNIT NO OCC SENSOR CONTROL | ExAnte2016 | IOU workpaper | 2020-11-24 16:30 | LB07 | IOU-Deemed | Standard |  | 0 | 0 |  |  | 0 |  | 0 | Com | PGE | Lighting | InGen | Ltg_Lmp+Blst | LF_LmpBlst |  | GrocDisp-FixtLtg-LED |  |  | REFRIG CASE LTG-TIER 2 LED LIGHTBAR <= 5-FOOT UNIT NO OCC SENSOR CONTROL |  |  |  | Available |  | 0 | 0 | PGECOLTG174-R2 |  |  |  |  | None | 2016-01-01 | 2018-12-31 | NotInEA |  | LB07 |  |  | Standard | Expires 12/31/2018 due to revised DEER2019 code/ISP baseline | 1 | 1 | 0 | Deemed Ex Ante Team |  | Expires 12/31/2018 due to revised DEER2019 code/ISP baseline |  | Updated to indicate claim/filing status
2107 | Res-Lighting-OutGen_CFLratio0407_CFLfixt-18w | Residential Outdoor General Lighting: CFL Fixture replaces pre-existing standard lighting Wattage. Measure includes Code case. Impacts: HOU = 1249; CDF = 0 | DEER1314 | D13 v1.0 | 2020-11-24 16:30 | Res-Oltg-dWatt-CFL | DEER | Scaled | BaseRatio | 55 | 55 | None |  | 0 |  | 1 | Res | Any | Lighting | OutGen | Ltg_Fixture | CFL_fixt |  | OLtg-CFL | Res outdoor CFL base case, Total Watts = 4.07 x Msr Watts | Res outdoor CFL base case, Total Watts = 4.07 x Msr Watts | CFL fixture based on: CFLpin(18w); Total Watts = 18 | CFLratio0407 | CFLratio0407 | CFLfixt-18w(18w) | Available | WRR Updated for 2016 | 0 | 0 | DEER Lighting measure | ErRobNc |  | OLtg-Incand-Res |  | None | 2013-01-01 | 2015-12-31 | InEA_modVal |  |  |  |  | Standard | EUL_ID corrected; RUL_ID corrected; Measure expires because WRR Updated for 2016 | 1 | 1 | 0 | Deemed Ex Ante Team |  | EUL_ID corrected; RUL_ID corrected; Measure expires because WRR Updated for 2016 |  | Updated to indicate claim/filing status
2108 | Res-Lighting-OutGen_CFLratio0407_CFLfixt-20w | Residential Outdoor General Lighting: CFL Fixture replaces pre-existing standard lighting Wattage. Measure includes Code case. Impacts: HOU = 1249; CDF = 0 | DEER1314 | D13 v1.0 | 2020-11-24 16:30 | Res-Oltg-dWatt-CFL | DEER | Scaled | BaseRatio | 61 | 61 | None |  | 0 |  | 1 | Res | Any | Lighting | OutGen | Ltg_Fixture | CFL_fixt |  | OLtg-CFL | Res outdoor CFL base case, Total Watts = 4.07 x Msr Watts | Res outdoor CFL base case, Total Watts = 4.07 x Msr Watts | CFL fixture based on: CFLpin(20w); Total Watts = 20 | CFLratio0407 | CFLratio0407 | CFLfixt-20w(20w) | Available | WRR Updated for 2016 | 0 | 0 | DEER Lighting measure | ErRobNc |  | OLtg-Incand-Res |  | None | 2013-01-01 | 2015-12-31 | InEA_modVal |  |  |  |  | Standard | EUL_ID corrected; RUL_ID corrected; Measure expires because WRR Updated for 2016 | 1 | 1 | 0 | Deemed Ex Ante Team |  | EUL_ID corrected; RUL_ID corrected; Measure expires because WRR Updated for 2016 |  | Updated to indicate claim/filing status
2109 | Res-Lighting-OutGen_CFLratio0407_CFLfixt-24w | Residential Outdoor General Lighting: CFL Fixture replaces pre-existing standard lighting Wattage. Measure includes Code case. Impacts: HOU = 1249; CDF = 0 | DEER1314 | D13 v1.0 | 2020-11-24 16:30 | Res-Oltg-dWatt-CFL | DEER | Scaled | BaseRatio | 74 | 74 | None |  | 0 |  | 1 | Res | Any | Lighting | OutGen | Ltg_Fixture | CFL_fixt |  | OLtg-CFL | Res outdoor CFL base case, Total Watts = 4.07 x Msr Watts | Res outdoor CFL base case, Total Watts = 4.07 x Msr Watts | CFL fixture based on: CFLpin(24w); Total Watts = 24 | CFLratio0407 | CFLratio0407 | CFLfixt-24w(24w) | Available | WRR Updated for 2016 | 0 | 0 | DEER Lighting measure | ErRobNc |  | OLtg-Incand-Res |  | None | 2013-01-01 | 2015-12-31 | InEA_modVal |  |  |  |  | Standard | EUL_ID corrected; RUL_ID corrected; Measure expires because WRR Updated for 2016 | 1 | 1 | 0 | Deemed Ex Ante Team |  | EUL_ID corrected; RUL_ID corrected; Measure expires because WRR Updated for 2016 |  | Updated to indicate claim/filing status
2110 | Res-Lighting-OutGen_CFLratio0407_CFLfixt-25w | Residential Outdoor General Lighting: CFL Fixture replaces pre-existing standard lighting Wattage. Measure includes Code case. Impacts: HOU = 1249; CDF = 0 | DEER1314 | D13 v1.0 | 2020-11-24 16:30 | Res-Oltg-dWatt-CFL | DEER | Scaled | BaseRatio | 77 | 77 | None |  | 0 |  | 1 | Res | Any | Lighting | OutGen | Ltg_Fixture | CFL_fixt |  | OLtg-CFL | Res outdoor CFL base case, Total Watts = 4.07 x Msr Watts | Res outdoor CFL base case, Total Watts = 4.07 x Msr Watts | CFL fixture based on: CFLpin(25w); Total Watts = 25 | CFLratio0407 | CFLratio0407 | CFLfixt-25w(25w) | Available | WRR Updated for 2016 | 0 | 0 | DEER Lighting measure | ErRobNc |  | OLtg-Incand-Res |  | None | 2013-01-01 | 2015-12-31 | InEA_modVal |  |  |  |  | Standard | EUL_ID corrected; RUL_ID corrected; Measure expires because WRR Updated for 2016 | 1 | 1 | 0 | Deemed Ex Ante Team |  | EUL_ID corrected; RUL_ID corrected; Measure expires because WRR Updated for 2016 |  | Updated to indicate claim/filing status
2111 | Res-Lighting-OutGen_CFLratio0407_CFLfixt-26w | Residential Outdoor General Lighting: CFL Fixture replaces pre-existing standard lighting Wattage. Measure includes Code case. Impacts: HOU = 1249; CDF = 0 | DEER1314 | D13 v1.0 | 2020-11-24 16:30 | Res-Oltg-dWatt-CFL | DEER | Scaled | BaseRatio | 80 | 80 | None |  | 0 |  | 1 | Res | Any | Lighting | OutGen | Ltg_Fixture | CFL_fixt |  | OLtg-CFL | Res outdoor CFL base case, Total Watts = 4.07 x Msr Watts | Res outdoor CFL base case, Total Watts = 4.07 x Msr Watts | CFL fixture based on: CFLpin(26w); Total Watts = 26 | CFLratio0407 | CFLratio0407 | CFLfixt-26w(26w) | Available | WRR Updated for 2016 | 0 | 0 | DEER Lighting measure | ErRobNc |  | OLtg-Incand-Res |  | None | 2013-01-01 | 2015-12-31 | InEA_modVal |  |  |  |  | Standard | EUL_ID corrected; RUL_ID corrected; Measure expires because WRR Updated for 2016 | 1 | 1 | 0 | Deemed Ex Ante Team |  | EUL_ID corrected; RUL_ID corrected; Measure expires because WRR Updated for 2016 |  | Updated to indicate claim/filing status
2112 | Res-Lighting-OutGen_CFLratio0407_CFLfixt-27w | Residential Outdoor General Lighting: CFL Fixture replaces pre-existing standard lighting Wattage. Measure includes Code case. Impacts: HOU = 1249; CDF = 0 | DEER1314 | D13 v1.0 | 2020-11-24 16:30 | Res-Oltg-dWatt-CFL | DEER | Scaled | BaseRatio | 83 | 83 | None |  | 0 |  | 1 | Res | Any | Lighting | OutGen | Ltg_Fixture | CFL_fixt |  | OLtg-CFL | Res outdoor CFL base case, Total Watts = 4.07 x Msr Watts | Res outdoor CFL base case, Total Watts = 4.07 x Msr Watts | CFL fixture based on: CFLpin(27w); Total Watts = 27 | CFLratio0407 | CFLratio0407 | CFLfixt-27w(27w) | Available | WRR Updated for 2016 | 0 | 0 | DEER Lighting measure | ErRobNc |  | OLtg-Incand-Res |  | None | 2013-01-01 | 2015-12-31 | InEA_modVal |  |  |  |  | Standard | EUL_ID corrected; RUL_ID corrected; Measure expires because WRR Updated for 2016 | 1 | 1 | 0 | Deemed Ex Ante Team |  | EUL_ID corrected; RUL_ID corrected; Measure expires because WRR Updated for 2016 |  | Updated to indicate claim/filing status
2113 | Res-Lighting-OutGen_CFLratio0407_CFLfixt-28w | Residential Outdoor General Lighting: CFL Fixture replaces pre-existing standard lighting Wattage. Measure includes Code case. Impacts: HOU = 1249; CDF = 0 | DEER1314 | D13 v1.0 | 2020-11-24 16:30 | Res-Oltg-dWatt-CFL | DEER | Scaled | BaseRatio | 86 | 86 | None |  | 0 |  | 1 | Res | Any | Lighting | OutGen | Ltg_Fixture | CFL_fixt |  | OLtg-CFL | Res outdoor CFL base case, Total Watts = 4.07 x Msr Watts | Res outdoor CFL base case, Total Watts = 4.07 x Msr Watts | CFL fixture based on: CFLpin(28w); Total Watts = 28 | CFLratio0407 | CFLratio0407 | CFLfixt-28w(28w) | Available | WRR Updated for 2016 | 0 | 0 | DEER Lighting measure | ErRobNc |  | OLtg-Incand-Res |  | None | 2013-01-01 | 2015-12-31 | InEA_modVal |  |  |  |  | Standard | EUL_ID corrected; RUL_ID corrected; Measure expires because WRR Updated for 2016 | 1 | 1 | 0 | Deemed Ex Ante Team |  | EUL_ID corrected; RUL_ID corrected; Measure expires because WRR Updated for 2016 |  | Updated to indicate claim/filing status
2114 | Res-Lighting-OutGen_CFLratio0407_CFLfixt-32w | Residential Outdoor General Lighting: CFL Fixture replaces pre-existing standard lighting Wattage. Measure includes Code case. Impacts: HOU = 1249; CDF = 0 | DEER1314 | D13 v1.0 | 2020-11-24 16:30 | Res-Oltg-dWatt-CFL | DEER | Scaled | BaseRatio | 98 | 98 | None |  | 0 |  | 1 | Res | Any | Lighting | OutGen | Ltg_Fixture | CFL_fixt |  | OLtg-CFL | Res outdoor CFL base case, Total Watts = 4.07 x Msr Watts | Res outdoor CFL base case, Total Watts = 4.07 x Msr Watts | CFL fixture based on: CFLpin(32w); Total Watts = 32 | CFLratio0407 | CFLratio0407 | CFLfixt-32w(32w) | Available | WRR Updated for 2016 | 0 | 0 | DEER Lighting measure | ErRobNc |  | OLtg-Incand-Res |  | None | 2013-01-01 | 2015-12-31 | InEA_modVal |  |  |  |  | Standard | EUL_ID corrected; RUL_ID corrected; Measure expires because WRR Updated for 2016 | 1 | 1 | 0 | Deemed Ex Ante Team |  | EUL_ID corrected; RUL_ID corrected; Measure expires because WRR Updated for 2016 |  | Updated to indicate claim/filing status
2115 | Res-Lighting-OutGen_CFLratio0407_CFLfixt-34w | Residential Outdoor General Lighting: CFL Fixture replaces pre-existing standard lighting Wattage. Measure includes Code case. Impacts: HOU = 1249; CDF = 0 | DEER1314 | D13 v1.0 | 2020-11-24 16:30 | Res-Oltg-dWatt-CFL | DEER | Scaled | BaseRatio | 104 | 104 | None |  | 0 |  | 1 | Res | Any | Lighting | OutGen | Ltg_Fixture | CFL_fixt |  | OLtg-CFL | Res outdoor CFL base case, Total Watts = 4.07 x Msr Watts | Res outdoor CFL base case, Total Watts = 4.07 x Msr Watts | CFL fixture based on: CFLpin(34w); Total Watts = 34 | CFLratio0407 | CFLratio0407 | CFLfixt-34w(34w) | Available | WRR Updated for 2016 | 0 | 0 | DEER Lighting measure | ErRobNc |  | OLtg-Incand-Res |  | None | 2013-01-01 | 2015-12-31 | InEA_modVal |  |  |  |  | Standard | EUL_ID corrected; RUL_ID corrected; Measure expires because WRR Updated for 2016 | 1 | 1 | 0 | Deemed Ex Ante Team |  | EUL_ID corrected; RUL_ID corrected; Measure expires because WRR Updated for 2016 |  | Updated to indicate claim/filing status
2116 | Res-Lighting-OutGen_CFLratio0407_CFLfixt-35w | Residential Outdoor General Lighting: CFL Fixture replaces pre-existing standard lighting Wattage. Measure includes Code case. Impacts: HOU = 1249; CDF = 0 | DEER1314 | D13 v1.0 | 2020-11-24 16:30 | Res-Oltg-dWatt-CFL | DEER | Scaled | BaseRatio | 107 | 107 | None |  | 0 |  | 1 | Res | Any | Lighting | OutGen | Ltg_Fixture | CFL_fixt |  | OLtg-CFL | Res outdoor CFL base case, Total Watts = 4.07 x Msr Watts | Res outdoor CFL base case, Total Watts = 4.07 x Msr Watts | CFL fixture based on: CFLpin(35w); Total Watts = 35 | CFLratio0407 | CFLratio0407 | CFLfixt-35w(35w) | Available | WRR Updated for 2016 | 0 | 0 | DEER Lighting measure | ErRobNc |  | OLtg-Incand-Res |  | None | 2013-01-01 | 2015-12-31 | InEA_modVal |  |  |  |  | Standard | EUL_ID corrected; RUL_ID corrected; Measure expires because WRR Updated for 2016 | 1 | 1 | 0 | Deemed Ex Ante Team |  | EUL_ID corrected; RUL_ID corrected; Measure expires because WRR Updated for 2016 |  | Updated to indicate claim/filing status
2117 | Res-Lighting-OutGen_CFLratio0407_CFLfixt-36w | Residential Outdoor General Lighting: CFL Fixture replaces pre-existing standard lighting Wattage. Measure includes Code case. Impacts: HOU = 1249; CDF = 0 | DEER1314 | D13 v1.0 | 2020-11-24 16:30 | Res-Oltg-dWatt-CFL | DEER | Scaled | BaseRatio | 111 | 111 | None |  | 0 |  | 1 | Res | Any | Lighting | OutGen | Ltg_Fixture | CFL_fixt |  | OLtg-CFL | Res outdoor CFL base case, Total Watts = 4.07 x Msr Watts | Res outdoor CFL base case, Total Watts = 4.07 x Msr Watts | CFL fixture based on: CFLpin(36w); Total Watts = 36 | CFLratio0407 | CFLratio0407 | CFLfixt-36w(36w) | Available | WRR Updated for 2016 | 0 | 0 | DEER Lighting measure | ErRobNc |  | OLtg-Incand-Res |  | None | 2013-01-01 | 2015-12-31 | InEA_modVal |  |  |  |  | Standard | EUL_ID corrected; RUL_ID corrected; Measure expires because WRR Updated for 2016 | 1 | 1 | 0 | Deemed Ex Ante Team |  | EUL_ID corrected; RUL_ID corrected; Measure expires because WRR Updated for 2016 |  | Updated to indicate claim/filing status
2118 | Res-Lighting-OutGen_CFLratio0407_CFLfixt-40w | Residential Outdoor General Lighting: CFL Fixture replaces pre-existing standard lighting Wattage. Measure includes Code case. Impacts: HOU = 1249; CDF = 0 | DEER1314 | D13 v1.0 | 2020-11-24 16:30 | Res-Oltg-dWatt-CFL | DEER | Scaled | BaseRatio | 123 | 123 | None |  | 0 |  | 1 | Res | Any | Lighting | OutGen | Ltg_Fixture | CFL_fixt |  | OLtg-CFL | Res outdoor CFL base case, Total Watts = 4.07 x Msr Watts | Res outdoor CFL base case, Total Watts = 4.07 x Msr Watts | CFL fixture based on: CFLpin(40w); Total Watts = 40 | CFLratio0407 | CFLratio0407 | CFLfixt-40w(40w) | Available | WRR Updated for 2016 | 0 | 0 | DEER Lighting measure | ErRobNc |  | OLtg-Incand-Res |  | None | 2013-01-01 | 2015-12-31 | InEA_modVal |  |  |  |  | Standard | EUL_ID corrected; RUL_ID corrected; Measure expires because WRR Updated for 2016 | 1 | 1 | 0 | Deemed Ex Ante Team |  | EUL_ID corrected; RUL_ID corrected; Measure expires because WRR Updated for 2016 |  | Updated to indicate claim/filing status
2119 | Res-Lighting-OutGen_CFLratio0407_CFLfixt-42w | Residential Outdoor General Lighting: CFL Fixture replaces pre-existing standard lighting Wattage. Measure includes Code case. Impacts: HOU = 1249; CDF = 0 | DEER1314 | D13 v1.0 | 2020-11-24 16:30 | Res-Oltg-dWatt-CFL | DEER | Scaled | BaseRatio | 129 | 129 | None |  | 0 |  | 1 | Res | Any | Lighting | OutGen | Ltg_Fixture | CFL_fixt |  | OLtg-CFL | Res outdoor CFL base case, Total Watts = 4.07 x Msr Watts | Res outdoor CFL base case, Total Watts = 4.07 x Msr Watts | CFL fixture based on: CFLpin(42w); Total Watts = 42 | CFLratio0407 | CFLratio0407 | CFLfixt-42w(42w) | Available | WRR Updated for 2016 | 0 | 0 | DEER Lighting measure | ErRobNc |  | OLtg-Incand-Res |  | None | 2013-01-01 | 2015-12-31 | InEA_modVal |  |  |  |  | Standard | EUL_ID corrected; RUL_ID corrected; Measure expires because WRR Updated for 2016 | 1 | 1 | 0 | Deemed Ex Ante Team |  | EUL_ID corrected; RUL_ID corrected; Measure expires because WRR Updated for 2016 |  | Updated to indicate claim/filing status
2120 | Res-Lighting-OutGen_CFLratio0407_CFLfixt-50w | Residential Outdoor General Lighting: CFL Fixture replaces pre-existing standard lighting Wattage. Measure includes Code case. Impacts: HOU = 1249; CDF = 0 | DEER1314 | D13 v1.0 | 2020-11-24 16:30 | Res-Oltg-dWatt-CFL | DEER | Scaled | BaseRatio | 154 | 154 | None |  | 0 |  | 1 | Res | Any | Lighting | OutGen | Ltg_Fixture | CFL_fixt |  | OLtg-CFL | Res outdoor CFL base case, Total Watts = 4.07 x Msr Watts | Res outdoor CFL base case, Total Watts = 4.07 x Msr Watts | CFL fixture based on: CFLpin(50w); Total Watts = 50 | CFLratio0407 | CFLratio0407 | CFLfixt-50w(50w) | Available | WRR Updated for 2016 | 0 | 0 | DEER Lighting measure | ErRobNc |  | OLtg-Incand-Res |  | None | 2013-01-01 | 2015-12-31 | InEA_modVal |  |  |  |  | Standard | EUL_ID corrected; RUL_ID corrected; Measure expires because WRR Updated for 2016 | 1 | 1 | 0 | Deemed Ex Ante Team |  | EUL_ID corrected; RUL_ID corrected; Measure expires because WRR Updated for 2016 |  | Updated to indicate claim/filing status
2121 | Res-Lighting-OutGen_CFLratio0407_CFLfixt-55w | Residential Outdoor General Lighting: CFL Fixture replaces pre-existing standard lighting Wattage. Measure includes Code case. Impacts: HOU = 1249; CDF = 0 | DEER1314 | D13 v1.0 | 2020-11-24 16:30 | Res-Oltg-dWatt-CFL | DEER | Scaled | BaseRatio | 169 | 169 | None |  | 0 |  | 1 | Res | Any | Lighting | OutGen | Ltg_Fixture | CFL_fixt |  | OLtg-CFL | Res outdoor CFL base case, Total Watts = 4.07 x Msr Watts | Res outdoor CFL base case, Total Watts = 4.07 x Msr Watts | CFL fixture based on: CFLpin(55w); Total Watts = 55 | CFLratio0407 | CFLratio0407 | CFLfixt-55w(55w) | Available | WRR Updated for 2016 | 0 | 0 | DEER Lighting measure | ErRobNc |  | OLtg-Incand-Res |  | None | 2013-01-01 | 2015-12-31 | InEA_modVal |  |  |  |  | Standard | EUL_ID corrected; RUL_ID corrected; Measure expires because WRR Updated for 2016 | 1 | 1 | 0 | Deemed Ex Ante Team |  | EUL_ID corrected; RUL_ID corrected; Measure expires because WRR Updated for 2016 |  | Updated to indicate claim/filing status
2122 | Res-Lighting-OutGen_CFLratio0407_CFLfixt-57w | Residential Outdoor General Lighting: CFL Fixture replaces pre-existing standard lighting Wattage. Measure includes Code case. Impacts: HOU = 1249; CDF = 0 | DEER1314 | D13 v1.0 | 2020-11-24 16:30 | Res-Oltg-dWatt-CFL | DEER | Scaled | BaseRatio | 175 | 175 | None |  | 0 |  | 1 | Res | Any | Lighting | OutGen | Ltg_Fixture | CFL_fixt |  | OLtg-CFL | Res outdoor CFL base case, Total Watts = 4.07 x Msr Watts | Res outdoor CFL base case, Total Watts = 4.07 x Msr Watts | CFL fixture based on: CFLpin(57w); Total Watts = 57 | CFLratio0407 | CFLratio0407 | CFLfixt-57w(57w) | Available | WRR Updated for 2016 | 0 | 0 | DEER Lighting measure | ErRobNc |  | OLtg-Incand-Res |  | None | 2013-01-01 | 2015-12-31 | InEA_modVal |  |  |  |  | Standard | EUL_ID corrected; RUL_ID corrected; Measure expires because WRR Updated for 2016 | 1 | 1 | 0 | Deemed Ex Ante Team |  | EUL_ID corrected; RUL_ID corrected; Measure expires because WRR Updated for 2016 |  | Updated to indicate claim/filing status
2123 | Res-Lighting-OutGen_CFLratio0407_CFLfixt-5w | Residential Outdoor General Lighting: CFL Fixture replaces pre-existing standard lighting Wattage. Measure includes Code case. Impacts: HOU = 1249; CDF = 0 | DEER1314 | D13 v1.0 | 2020-11-24 16:30 | Res-Oltg-dWatt-CFL | DEER | Scaled | BaseRatio | 15 | 15 | None |  | 0 |  | 1 | Res | Any | Lighting | OutGen | Ltg_Fixture | CFL_fixt |  | OLtg-CFL | Res outdoor CFL base case, Total Watts = 4.07 x Msr Watts | Res outdoor CFL base case, Total Watts = 4.07 x Msr Watts | CFL fixture based on: CFLpin(5w); Total Watts = 5 | CFLratio0407 | CFLratio0407 | CFLfixt-5w(5w) | Available | WRR Updated for 2016 | 0 | 0 | DEER Lighting measure | ErRobNc |  | OLtg-Incand-Res |  | None | 2013-01-01 | 2015-12-31 | InEA_modVal |  |  |  |  | Standard | EUL_ID corrected; RUL_ID corrected; Measure expires because WRR Updated for 2016 | 1 | 1 | 0 | Deemed Ex Ante Team |  | EUL_ID corrected; RUL_ID corrected; Measure expires because WRR Updated for 2016 |  | Updated to indicate claim/filing status
2124 | Res-Lighting-OutGen_CFLratio0407_CFLfixt-60w | Residential Outdoor General Lighting: CFL Fixture replaces pre-existing standard lighting Wattage. Measure includes Code case. Impacts: HOU = 1249; CDF = 0 | DEER1314 | D13 v1.0 | 2020-11-24 16:30 | Res-Oltg-dWatt-CFL | DEER | Scaled | BaseRatio | 184 | 184 | None |  | 0 |  | 1 | Res | Any | Lighting | OutGen | Ltg_Fixture | CFL_fixt |  | OLtg-CFL | Res outdoor CFL base case, Total Watts = 4.07 x Msr Watts | Res outdoor CFL base case, Total Watts = 4.07 x Msr Watts | CFL fixture based on: CFLpin(60w); Total Watts = 60 | CFLratio0407 | CFLratio0407 | CFLfixt-60w(60w) | Available | WRR Updated for 2016 | 0 | 0 | DEER Lighting measure | ErRobNc |  | OLtg-Incand-Res |  | None | 2013-01-01 | 2015-12-31 | InEA_modVal |  |  |  |  | Standard | EUL_ID corrected; RUL_ID corrected; Measure expires because WRR Updated for 2016 | 1 | 1 | 0 | Deemed Ex Ante Team |  | EUL_ID corrected; RUL_ID corrected; Measure expires because WRR Updated for 2016 |  | Updated to indicate claim/filing status
2125 | Res-Lighting-OutGen_CFLratio0407_CFLfixt-75w | Residential Outdoor General Lighting: CFL Fixture replaces pre-existing standard lighting Wattage. Measure includes Code case. Impacts: HOU = 1249; CDF = 0 | DEER1314 | D13 v1.0 | 2020-11-24 16:30 | Res-Oltg-dWatt-CFL | DEER | Scaled | BaseRatio | 230 | 230 | None |  | 0 |  | 1 | Res | Any | Lighting | OutGen | Ltg_Fixture | CFL_fixt |  | OLtg-CFL | Res outdoor CFL base case, Total Watts = 4.07 x Msr Watts | Res outdoor CFL base case, Total Watts = 4.07 x Msr Watts | CFL fixture based on: CFLpin(75w); Total Watts = 75 | CFLratio0407 | CFLratio0407 | CFLfixt-75w(75w) | Available | WRR Updated for 2016 | 0 | 0 | DEER Lighting measure | ErRobNc |  | OLtg-Incand-Res |  | None | 2013-01-01 | 2015-12-31 | InEA_modVal |  |  |  |  | Standard | EUL_ID corrected; RUL_ID corrected; Measure expires because WRR Updated for 2016 | 1 | 1 | 0 | Deemed Ex Ante Team |  | EUL_ID corrected; RUL_ID corrected; Measure expires because WRR Updated for 2016 |  | Updated to indicate claim/filing status
2126 | Res-Lighting-OutGen_CFLratio0407_CFLfixt-7w | Residential Outdoor General Lighting: CFL Fixture replaces pre-existing standard lighting Wattage. Measure includes Code case. Impacts: HOU = 1249; CDF = 0 | DEER1314 | D13 v1.0 | 2020-11-24 16:30 | Res-Oltg-dWatt-CFL | DEER | Scaled | BaseRatio | 21 | 21 | None |  | 0 |  | 1 | Res | Any | Lighting | OutGen | Ltg_Fixture | CFL_fixt |  | OLtg-CFL | Res outdoor CFL base case, Total Watts = 4.07 x Msr Watts | Res outdoor CFL base case, Total Watts = 4.07 x Msr Watts | CFL fixture based on: CFLpin(7w); Total Watts = 7 | CFLratio0407 | CFLratio0407 | CFLfixt-7w(7w) | Available | WRR Updated for 2016 | 0 | 0 | DEER Lighting measure | ErRobNc |  | OLtg-Incand-Res |  | None | 2013-01-01 | 2015-12-31 | InEA_modVal |  |  |  |  | Standard | EUL_ID corrected; RUL_ID corrected; Measure expires because WRR Updated for 2016 | 1 | 1 | 0 | Deemed Ex Ante Team |  | EUL_ID corrected; RUL_ID corrected; Measure expires because WRR Updated for 2016 |  | Updated to indicate claim/filing status
2127 | Res-Lighting-OutGen_CFLratio0407_CFLfixt-80w | Residential Outdoor General Lighting: CFL Fixture replaces pre-existing standard lighting Wattage. Measure includes Code case. Impacts: HOU = 1249; CDF = 0 | DEER1314 | D13 v1.0 | 2020-11-24 16:30 | Res-Oltg-dWatt-CFL | DEER | Scaled | BaseRatio | 246 | 246 | None |  | 0 |  | 1 | Res | Any | Lighting | OutGen | Ltg_Fixture | CFL_fixt |  | OLtg-CFL | Res outdoor CFL base case, Total Watts = 4.07 x Msr Watts | Res outdoor CFL base case, Total Watts = 4.07 x Msr Watts | CFL fixture based on: CFLpin(80w); Total Watts = 80 | CFLratio0407 | CFLratio0407 | CFLfixt-80w(80w) | Available | WRR Updated for 2016 | 0 | 0 | DEER Lighting measure | ErRobNc |  | OLtg-Incand-Res |  | None | 2013-01-01 | 2015-12-31 | InEA_modVal |  |  |  |  | Standard | EUL_ID corrected; RUL_ID corrected; Measure expires because WRR Updated for 2016 | 1 | 1 | 0 | Deemed Ex Ante Team |  | EUL_ID corrected; RUL_ID corrected; Measure expires because WRR Updated for 2016 |  | Updated to indicate claim/filing status
2020 | C-In-LEDFixtLB(41.99w)-dwP4.3 | Commercial Indoor Low Bay Lighting: LED Fixture. Normal Replacement (NR) and New Construction (NC) applications. Savings calculated above a standard practice baseline. | DEER2020 | D20v1 | 2020-11-24 16:30 | Com-ILtg-HW-dWatt | DEER | Scaled | DeltaWatts | 4.3 | 0 | None |  | 0 |  | 0 | Com | Any | Lighting | InGen | Ltg_Fixture | LED_fixt |  | ILtg-Com-LED-50000hr+16yr |  | 100% LED 25th percentile Efficacy | LED Fixture: Low Bay, >=130 LPW, 0 to <42 W |  |  |  | Available |  | 0 | 0 |  | NrNc |  |  |  | None | 2020-01-01 | 2020-03-18 | [5 empty] | Standard | DEER2020 update for: 100% ISP/Title 24 baseline; revised impacts, IEFs and peak demand | 1 | 1 | 0 | Deemed Ex Ante Team |  | DEER2020 update for: 100% ISP/Title 24 baseline; revised impacts, IEFs and peak demand |  | Updated to indicate claim/filing status
2128 | Res-Lighting-OutGen_CFLratio0407_CFLfixt-85w | Residential Outdoor General Lighting: CFL Fixture replaces pre-existing standard lighting Wattage. Measure includes Code case. Impacts: HOU = 1249; CDF = 0 | DEER1314 | D13 v1.0 | 2020-11-24 16:30 | Res-Oltg-dWatt-CFL | DEER | Scaled | BaseRatio | 261 | 261 | None |  | 0 |  | 1 | Res | Any | Lighting | OutGen | Ltg_Fixture | CFL_fixt |  | OLtg-CFL | Res outdoor CFL base case, Total Watts = 4.07 x Msr Watts | Res outdoor CFL base case, Total Watts = 4.07 x Msr Watts | CFL fixture based on: CFLpin(85w); Total Watts = 85 | CFLratio0407 | CFLratio0407 | CFLfixt-85w(85w) | Available | WRR Updated for 2016 | 0 | 0 | DEER Lighting measure | ErRobNc |  | OLtg-Incand-Res |  | None | 2013-01-01 | 2015-12-31 | InEA_modVal |  |  |  |  | Standard | EUL_ID corrected; RUL_ID corrected; Measure expires because WRR Updated for 2016 | 1 | 1 | 0 | Deemed Ex Ante Team |  | EUL_ID corrected; RUL_ID corrected; Measure expires because WRR Updated for 2016 |  | Updated to indicate claim/filing status
2129 | Res-Lighting-OutGen_CFLratio0407_CFLfixt-95w | Residential Outdoor General Lighting: CFL Fixture replaces pre-existing standard lighting Wattage. Measure includes Code case. Impacts: HOU = 1249; CDF = 0 | DEER1314 | D13 v1.0 | 2020-11-24 16:30 | Res-Oltg-dWatt-CFL | DEER | Scaled | BaseRatio | 292 | 292 | None |  | 0 |  | 1 | Res | Any | Lighting | OutGen | Ltg_Fixture | CFL_fixt |  | OLtg-CFL | Res outdoor CFL base case, Total Watts = 4.07 x Msr Watts | Res outdoor CFL base case, Total Watts = 4.07 x Msr Watts | CFL fixture based on: CFLpin(95w); Total Watts = 95 | CFLratio0407 | CFLratio0407 | CFLfixt-95w(95w) | Available | WRR Updated for 2016 | 0 | 0 | DEER Lighting measure | ErRobNc |  | OLtg-Incand-Res |  | None | 2013-01-01 | 2015-12-31 | InEA_modVal |  |  |  |  | Standard | EUL_ID corrected; RUL_ID corrected; Measure expires because WRR Updated for 2016 | 1 | 1 | 0 | Deemed Ex Ante Team |  | EUL_ID corrected; RUL_ID corrected; Measure expires because WRR Updated for 2016 |  | Updated to indicate claim/filing status
2130 | Res-Lighting-OutGen_CFLratio0407_CFLfixt-9w | Residential Outdoor General Lighting: CFL Fixture replaces pre-existing standard lighting Wattage. Measure includes Code case. Impacts: HOU = 1249; CDF = 0 | DEER1314 | D13 v1.0 | 2020-11-24 16:30 | Res-Oltg-dWatt-CFL | DEER | Scaled | BaseRatio | 28 | 28 | None |  | 0 |  | 1 | Res | Any | Lighting | OutGen | Ltg_Fixture | CFL_fixt |  | OLtg-CFL | Res outdoor CFL base case, Total Watts = 4.07 x Msr Watts | Res outdoor CFL base case, Total Watts = 4.07 x Msr Watts | CFL fixture based on: CFLpin(9w); Total Watts = 9 | CFLratio0407 | CFLratio0407 | CFLfixt-9w(9w) | Available | WRR Updated for 2016 | 0 | 0 | DEER Lighting measure | ErRobNc |  | OLtg-Incand-Res |  | None | 2013-01-01 | 2015-12-31 | InEA_modVal |  |  |  |  | Standard | EUL_ID corrected; RUL_ID corrected; Measure expires because WRR Updated for 2016 | 1 | 1 | 0 | Deemed Ex Ante Team |  | EUL_ID corrected; RUL_ID corrected; Measure expires because WRR Updated for 2016 |  | Updated to indicate claim/filing status
2131 | Res-Lighting-OutGen_CFLratio0407_CFLscw-100w | Residential Outdoor General Lighting: CFL Lamp with integated Ballast replaces pre-existing standard lighting Wattage. Measure includes Code case. Impacts: HOU = 1249; CDF = 0 | DEER1314 | D13 v1.0 | 2020-11-24 16:30 | Res-Oltg-dWatt-CFL | DEER | Scaled | BaseRatio | 307 | 307 | None |  | 0 |  | 1 | Res | Any | Lighting | OutGen | Ltg_Lamp | CFLint_lamp |  | OLtg-CFL | Res outdoor CFL base case, Total Watts = 4.07 x Msr Watts | Res outdoor CFL base case, Total Watts = 4.07 x Msr Watts | CFL Lamp: Non-Reflector, 100 Watts | CFLratio0407 | CFLratio0407 | CFLscw(100w) | Available | Transition to new HOU begins 1/1/2016 as part of DEER2016 | 0 | 0 | DEER Lighting measure | ErRobNc |  | OLtg-Incand-Res |  | None | 2013-01-01 | 2015-12-31 | InEA_modVal |  |  |  |  | Standard | EUL_ID corrected; RUL_ID corrected | 1 | 1 | 0 | Deemed Ex Ante Team |  | EUL_ID corrected; RUL_ID corrected |  | Updated to indicate claim/filing status
2132 | Res-Lighting-OutGen_CFLratio0407_CFLscw-10w | Residential Outdoor General Lighting: CFL Lamp with integated Ballast replaces pre-existing standard lighting Wattage. Measure includes Code case. Impacts: HOU = 1249; CDF = 0 | DEER1314 | D13 v1.0 | 2020-11-24 16:30 | Res-Oltg-dWatt-CFL | DEER | Scaled | BaseRatio | 31 | 31 | None |  | 0 |  | 1 | Res | Any | Lighting | OutGen | Ltg_Lamp | CFLint_lamp | CFLscw(10w) | OLtg-CFL | Res outdoor CFL base case, Total Watts = 4.07 x Msr Watts | Res outdoor CFL base case, Total Watts = 4.07 x Msr Watts | CFL Lamp: Non-Reflector, 382 initial lumens, 10 Watts | CFLratio0407 | CFLratio0407 | CFLscw(10w) | Available | WRR Updated for 2016 | 0 | 0 | DEER Lighting measure | ErRobNc |  | OLtg-Incand-Res |  | None | 2013-01-01 | 2015-12-31 | InEA_modVal |  |  |  |  | Standard | EUL_ID corrected; RUL_ID corrected; Measure expires because WRR Updated for 2016 | 1 | 1 | 0 | Deemed Ex Ante Team |  | EUL_ID corrected; RUL_ID corrected; Measure expires because WRR Updated for 2016 |  | Updated to indicate claim/filing status
2133 | Res-Lighting-OutGen_CFLratio0407_CFLscw-11w | Residential Outdoor General Lighting: CFL Lamp with integated Ballast replaces pre-existing standard lighting Wattage. Measure includes Code case. Impacts: HOU = 1249; CDF = 0 | DEER1314 | D13 v1.0 | 2020-11-24 16:30 | Res-Oltg-dWatt-CFL | DEER | Scaled | BaseRatio | 34 | 34 | None |  | 0 |  | 1 | Res | Any | Lighting | OutGen | Ltg_Lamp | CFLint_lamp | CFLscw(11w) | OLtg-CFL | Res outdoor CFL base case, Total Watts = 4.07 x Msr Watts | Res outdoor CFL base case, Total Watts = 4.07 x Msr Watts | CFL Lamp: Non-Reflector, 420 initial lumens, 11 Watts | CFLratio0407 | CFLratio0407 | CFLscw(11w) | Available | WRR Updated for 2016 | 0 | 0 | DEER Lighting measure | ErRobNc |  | OLtg-Incand-Res |  | None | 2013-01-01 | 2015-12-31 | InEA_modVal |  |  |  |  | Standard | EUL_ID corrected; RUL_ID corrected; Measure expires because WRR Updated for 2016 | 1 | 1 | 0 | Deemed Ex Ante Team |  | EUL_ID corrected; RUL_ID corrected; Measure expires because WRR Updated for 2016 |  | Updated to indicate claim/filing status
2134 | Res-Lighting-OutGen_CFLratio0407_CFLscw-12w | Residential Outdoor General Lighting: CFL Lamp with integated Ballast replaces pre-existing standard lighting Wattage. Measure includes Code case. Impacts: HOU = 1249; CDF = 0 | DEER1314 | D13 v1.0 | 2020-11-24 16:30 | Res-Oltg-dWatt-CFL | DEER | Scaled | BaseRatio | 37 | 37 | None |  | 0 |  | 1 | Res | Any | Lighting | OutGen | Ltg_Lamp | CFLint_lamp | CFLscw(12w) | OLtg-CFL | Res outdoor CFL base case, Total Watts = 4.07 x Msr Watts | Res outdoor CFL base case, Total Watts = 4.07 x Msr Watts | CFL Lamp: Non-Reflector, 540 initial lumens, 12 Watts | CFLratio0407 | CFLratio0407 | CFLscw(12w) | Available | WRR Updated for 2016 | 0 | 0 | DEER Lighting measure | ErRobNc |  | OLtg-Incand-Res |  | None | 2013-01-01 | 2015-12-31 | InEA_modVal |  |  |  |  | Standard | EUL_ID corrected; RUL_ID corrected; Measure expires because WRR Updated for 2016 | 1 | 1 | 0 | Deemed Ex Ante Team |  | EUL_ID corrected; RUL_ID corrected; Measure expires because WRR Updated for 2016 |  | Updated to indicate claim/filing status
155 | LB09 | InGen-LF_LmpBlst-REFRIG CASE LTG-TIER 2 LED LIGHTBAR > 5-FOOT UNIT NO OCC SENSOR CONTROL | ExAnte2016 | IOU workpaper | 2020-11-24 16:30 | LB09 | IOU-Deemed | Standard |  | 0 | 0 |  |  | 0 |  | 0 | Com | PGE | Lighting | InGen | Ltg_Lmp+Blst | LF_LmpBlst |  | GrocDisp-FixtLtg-LED |  |  | REFRIG CASE LTG-TIER 2 LED LIGHTBAR > 5-FOOT UNIT NO OCC SENSOR CONTROL |  |  |  | Available |  | 0 | 0 | PGECOLTG174-R2 |  |  |  |  | None | 2016-01-01 | 2018-12-31 | NotInEA |  | LB09 |  |  | Standard | Expires 12/31/2018 due to revised DEER2019 code/ISP baseline | 1 | 1 | 0 | Deemed Ex Ante Team |  | Expires 12/31/2018 due to revised DEER2019 code/ISP baseline |  | Updated to indicate claim/filing status
2135 | Res-Lighting-OutGen_CFLratio0407_CFLscw-13w | Residential Outdoor General Lighting: CFL Lamp with integated Ballast replaces pre-existing standard lighting Wattage. Measure includes Code case. Impacts: HOU = 1249; CDF = 0 | DEER1314 | D13 v1.0 | 2020-11-24 16:30 | Res-Oltg-dWatt-CFL | DEER | Scaled | BaseRatio | 40 | 40 | None |  | 0 |  | 1 | Res | Any | Lighting | OutGen | Ltg_Lamp | CFLint_lamp | CFLscw(13w) | OLtg-CFL | Res outdoor CFL base case, Total Watts = 4.07 x Msr Watts | Res outdoor CFL base case, Total Watts = 4.07 x Msr Watts | CFL Lamp: Non-Reflector, 660 initial lumens, 13 Watts | CFLratio0407 | CFLratio0407 | CFLscw(13w) | Available | WRR Updated for 2016 | 0 | 0 | DEER Lighting measure | ErRobNc |  | OLtg-Incand-Res |  | None | 2013-01-01 | 2015-12-31 | InEA_modVal |  |  |  |  | Standard | EUL_ID corrected; RUL_ID corrected; Measure expires because WRR Updated for 2016 | 1 | 1 | 0 | Deemed Ex Ante Team |  | EUL_ID corrected; RUL_ID corrected; Measure expires because WRR Updated for 2016 |  | Updated to indicate claim/filing status
2020 | R-OutCmn-LEDFixt-Ext(24w)-dWP47-dWC34 | Residential Outdoor Common Area Lighting: LED Fixture replaces pre-existing standard lighting Wattage. Measure includes Code case. | DEER2020 | D20v1 | 2020-11-24 16:30 | All-Oltg-dWatt-MS | NonDEER | Scaled | BaseRatio | 0 | 0 | None |  | 0 |  | 1 | Res | Any | Lighting | OutCommon | Ltg_Fixture | LED_fixt |  | OLtg-Res-LED-50000hr-Cmn | LED A19 Basecase, Total Watts = 2.96 x Msr Watts | LED Fixture Basecase, Total Watts = 2.42 x Msr Watts | LED fixture: Any type of housing Fixture Type, 1920 min lm, Exterior Rated; Total Watts = 24 | LEDratio0296 | LEDratio0242 | LEDFixt-Ext(24w) | Available | From LED WRR Disposition July 2016 | 0 | 0 |  | ErRobNc |  | LtgFixture-Default |  | None | 2020-01-01 | 2020-03-18 |  | LT-80849 |  |  |  | Standard |  | 1 | 1 | 0 | Deemed Ex Ante Team |  |  |  | Updated to indicate claim/filing status
2136 | Res-Lighting-OutGen_CFLratio0407_CFLscw-14w | Residential Outdoor General Lighting: CFL Lamp with integated Ballast replaces pre-existing standard lighting Wattage. Measure includes Code case. Impacts: HOU = 1249; CDF = 0 | DEER1314 | D13 v1.0 | 2020-11-24 16:30 | Res-Oltg-dWatt-CFL | DEER | Scaled | BaseRatio | 43 | 43 | None |  | 0 |  | 1 | Res | Any | Lighting | OutGen | Ltg_Lamp | CFLint_lamp | CFLscw(14w) | OLtg-CFL | Res outdoor CFL base case, Total Watts = 4.07 x Msr Watts | Res outdoor CFL base case, Total Watts = 4.07 x Msr Watts | CFL Lamp: Non-Reflector, 713 initial lumens, 14 Watts | CFLratio0407 | CFLratio0407 | CFLscw(14w) | Available | WRR Updated for 2016 | 0 | 0 | DEER Lighting measure | ErRobNc |  | OLtg-Incand-Res |  | None | 2013-01-01 | 2015-12-31 | InEA_modVal |  |  |  |  | Standard | EUL_ID corrected; RUL_ID corrected; Measure expires because WRR Updated for 2016 | 1 | 1 | 0 | Deemed Ex Ante Team |  | EUL_ID corrected; RUL_ID corrected; Measure expires because WRR Updated for 2016 |  | Updated to indicate claim/filing status
2137 | Res-Lighting-OutGen_CFLratio0407_CFLscw-150w | Residential Outdoor General Lighting: CFL Lamp with integated Ballast replaces pre-existing standard lighting Wattage. Measure includes Code case. Impacts: HOU = 1249; CDF = 0 | DEER1314 | D13 v1.0 | 2020-11-24 16:30 | Res-Oltg-dWatt-CFL | DEER | Scaled | BaseRatio | 461 | 461 | None |  | 0 |  | 1 | Res | Any | Lighting | OutGen | Ltg_Lamp | CFLint_lamp |  | OLtg-CFL | Res outdoor CFL base case, Total Watts = 4.07 x Msr Watts | Res outdoor CFL base case, Total Watts = 4.07 x Msr Watts | CFL Lamp: Non-Reflector, 150 Watts | CFLratio0407 | CFLratio0407 | CFLscw(150w) | Available | Transition to new HOU begins 1/1/2016 as part of DEER2016 | 0 | 0 | DEER Lighting measure | ErRobNc |  | OLtg-Incand-Res |  | None | 2013-01-01 | 2015-12-31 | InEA_modVal |  |  |  |  | Standard | EUL_ID corrected; RUL_ID corrected | 1 | 1 | 0 | Deemed Ex Ante Team |  | EUL_ID corrected; RUL_ID corrected |  | Updated to indicate claim/filing status
2138 | Res-Lighting-OutGen_CFLratio0407_CFLscw-15w | Residential Outdoor General Lighting: CFL Lamp with integated Ballast replaces pre-existing standard lighting Wattage. Measure includes Code case. Impacts: HOU = 1249; CDF = 0 | DEER1314 | D13 v1.0 | 2020-11-24 16:30 | Res-Oltg-dWatt-CFL | DEER | Scaled | BaseRatio | 46 | 46 | None |  | 0 |  | 1 | Res | Any | Lighting | OutGen | Ltg_Lamp | CFLint_lamp | CFLscw(15w) | OLtg-CFL | Res outdoor CFL base case, Total Watts = 4.07 x Msr Watts | Res outdoor CFL base case, Total Watts = 4.07 x Msr Watts | CFL Lamp: Non-Reflector, 765 initial lumens, 15 Watts | CFLratio0407 | CFLratio0407 | CFLscw(15w) | Available | WRR Updated for 2016 | 0 | 0 | DEER Lighting measure | ErRobNc |  | OLtg-Incand-Res |  | None | 2013-01-01 | 2015-12-31 | InEA_modVal |  |  |  |  | Standard | EUL_ID corrected; RUL_ID corrected; Measure expires because WRR Updated for 2016 | 1 | 1 | 0 | Deemed Ex Ante Team |  | EUL_ID corrected; RUL_ID corrected; Measure expires because WRR Updated for 2016 |  | Updated to indicate claim/filing status
2139 | Res-Lighting-OutGen_CFLratio0407_CFLscw-16w | Residential Outdoor General Lighting: CFL Lamp with integated Ballast replaces pre-existing standard lighting Wattage. Measure includes Code case. Impacts: HOU = 1249; CDF = 0 | DEER1314 | D13 v1.0 | 2020-11-24 16:30 | Res-Oltg-dWatt-CFL | DEER | Scaled | BaseRatio | 49 | 49 | None |  | 0 |  | 1 | Res | Any | Lighting | OutGen | Ltg_Lamp | CFLint_lamp | CFLscw(16w) | OLtg-CFL | Res outdoor CFL base case, Total Watts = 4.07 x Msr Watts | Res outdoor CFL base case, Total Watts = 4.07 x Msr Watts | CFL Lamp: Non-Reflector, 810 initial lumens, 16 Watts | CFLratio0407 | CFLratio0407 | CFLscw(16w) | Available | WRR Updated for 2016 | 0 | 0 | DEER Lighting measure | ErRobNc |  | OLtg-Incand-Res |  | None | 2013-01-01 | 2015-12-31 | InEA_modVal |  |  |  |  | Standard | EUL_ID corrected; RUL_ID corrected; Measure expires because WRR Updated for 2016 | 1 | 1 | 0 | Deemed Ex Ante Team |  | EUL_ID corrected; RUL_ID corrected; Measure expires because WRR Updated for 2016 |  | Updated to indicate claim/filing status
2140 | Res-Lighting-OutGen_CFLratio0407_CFLscw-17w | Residential Outdoor General Lighting: CFL Lamp with integated Ballast replaces pre-existing standard lighting Wattage. Measure includes Code case. Impacts: HOU = 1249; CDF = 0 | DEER1314 | D13 v1.0 | 2020-11-24 16:30 | Res-Oltg-dWatt-CFL | DEER | Scaled | BaseRatio | 52 | 52 | None |  | 0 |  | 1 | Res | Any | Lighting | OutGen | Ltg_Lamp | CFLint_lamp | CFLscw(17w) | OLtg-CFL | Res outdoor CFL base case, Total Watts = 4.07 x Msr Watts | Res outdoor CFL base case, Total Watts = 4.07 x Msr Watts | CFL Lamp: Non-Reflector, 845 initial lumens, 17 Watts | CFLratio0407 | CFLratio0407 | CFLscw(17w) | Available | WRR Updated for 2016 | 0 | 0 | DEER Lighting measure | ErRobNc |  | OLtg-Incand-Res |  | None | 2013-01-01 | 2015-12-31 | InEA_modVal |  |  |  |  | Standard | EUL_ID corrected; RUL_ID corrected; Measure expires because WRR Updated for 2016 | 1 | 1 | 0 | Deemed Ex Ante Team |  | EUL_ID corrected; RUL_ID corrected; Measure expires because WRR Updated for 2016 |  | Updated to indicate claim/filing status
2141 | Res-Lighting-OutGen_CFLratio0407_CFLscw-18w | Residential Outdoor General Lighting: CFL Lamp with integated Ballast replaces pre-existing standard lighting Wattage. Measure includes Code case. Impacts: HOU = 1249; CDF = 0 | DEER1314 | D13 v1.0 | 2020-11-24 16:30 | Res-Oltg-dWatt-CFL | DEER | Scaled | BaseRatio | 55 | 55 | None |  | 0 |  | 1 | Res | Any | Lighting | OutGen | Ltg_Lamp | CFLint_lamp | CFLscw(18w) | OLtg-CFL | Res outdoor CFL base case, Total Watts = 4.07 x Msr Watts | Res outdoor CFL base case, Total Watts = 4.07 x Msr Watts | CFL Lamp: Non-Reflector, 885 initial lumens, 18 Watts | CFLratio0407 | CFLratio0407 | CFLscw(18w) | Available | WRR Updated for 2016 | 0 | 0 | DEER Lighting measure | ErRobNc |  | OLtg-Incand-Res |  | None | 2013-01-01 | 2015-12-31 | InEA_modVal |  |  |  |  | Standard | EUL_ID corrected; RUL_ID corrected; Measure expires because WRR Updated for 2016 | 1 | 1 | 0 | Deemed Ex Ante Team |  | EUL_ID corrected; RUL_ID corrected; Measure expires because WRR Updated for 2016 |  | Updated to indicate claim/filing status
2142 | Res-Lighting-OutGen_CFLratio0407_CFLscw-19w | Residential Outdoor General Lighting: CFL Lamp with integated Ballast replaces pre-existing standard lighting Wattage. Measure includes Code case. Impacts: HOU = 1249; CDF = 0 | DEER1314 | D13 v1.0 | 2020-11-24 16:30 | Res-Oltg-dWatt-CFL | DEER | Scaled | BaseRatio | 58 | 58 | None |  | 0 |  | 1 | Res | Any | Lighting | OutGen | Ltg_Lamp | CFLint_lamp | CFLscw(19w) | OLtg-CFL | Res outdoor CFL base case, Total Watts = 4.07 x Msr Watts | Res outdoor CFL base case, Total Watts = 4.07 x Msr Watts | CFL Lamp: Non-Reflector, 925 initial lumens, 19 Watts | CFLratio0407 | CFLratio0407 | CFLscw(19w) | Available | WRR Updated for 2016 | 0 | 0 | DEER Lighting measure | ErRobNc |  | OLtg-Incand-Res |  | None | 2013-01-01 | 2015-12-31 | InEA_modVal |  |  |  |  | Standard | EUL_ID corrected; RUL_ID corrected; Measure expires because WRR Updated for 2016 | 1 | 1 | 0 | Deemed Ex Ante Team |  | EUL_ID corrected; RUL_ID corrected; Measure expires because WRR Updated for 2016 |  | Updated to indicate claim/filing status
2143 | Res-Lighting-OutGen_CFLratio0407_CFLscw-200w | Residential Outdoor General Lighting: CFL Lamp with integated Ballast replaces pre-existing standard lighting Wattage. Measure includes Code case. Impacts: HOU = 1249; CDF = 0 | DEER1314 | D13 v1.0 | 2020-11-24 16:30 | Res-Oltg-dWatt-CFL | DEER | Scaled | BaseRatio | 614 | 614 | None |  | 0 |  | 1 | Res | Any | Lighting | OutGen | Ltg_Lamp | CFLint_lamp |  | OLtg-CFL | Res outdoor CFL base case, Total Watts = 4.07 x Msr Watts | Res outdoor CFL base case, Total Watts = 4.07 x Msr Watts | CFL Lamp: Non-Reflector, 200 Watts | CFLratio0407 | CFLratio0407 | CFLscw(200w) | Available | Transition to new HOU begins 1/1/2016 as part of DEER2016 | 0 | 0 | DEER Lighting measure | ErRobNc |  | OLtg-Incand-Res |  | None | 2013-01-01 | 2015-12-31 | InEA_modVal |  |  |  |  | Standard | EUL_ID corrected; RUL_ID corrected | 1 | 1 | 0 | Deemed Ex Ante Team |  | EUL_ID corrected; RUL_ID corrected |  | Updated to indicate claim/filing status
2144 | Res-Lighting-OutGen_CFLratio0407_CFLscw-20w | Residential Outdoor General Lighting: CFL Lamp with integated Ballast replaces pre-existing standard lighting Wattage. Measure includes Code case. Impacts: HOU = 1249; CDF = 0 | DEER1314 | D13 v1.0 | 2020-11-24 16:30 | Res-Oltg-dWatt-CFL | DEER | Scaled | BaseRatio | 61 | 61 | None |  | 0 |  | 1 | Res | Any | Lighting | OutGen | Ltg_Lamp | CFLint_lamp | CFLscw(20w) | OLtg-CFL | Res outdoor CFL base case, Total Watts = 4.07 x Msr Watts | Res outdoor CFL base case, Total Watts = 4.07 x Msr Watts | CFL Lamp: Non-Reflector, 965 initial lumens, 20 Watts | CFLratio0407 | CFLratio0407 | CFLscw(20w) | Available | WRR Updated for 2016 | 0 | 0 | DEER Lighting measure | ErRobNc |  | OLtg-Incand-Res |  | None | 2013-01-01 | 2015-12-31 | InEA_modVal |  |  |  |  | Standard | EUL_ID corrected; RUL_ID corrected; Measure expires because WRR Updated for 2016 | 1 | 1 | 0 | Deemed Ex Ante Team |  | EUL_ID corrected; RUL_ID corrected; Measure expires because WRR Updated for 2016 |  | Updated to indicate claim/filing status
2145 | Res-Lighting-OutGen_CFLratio0407_CFLscw-21w | Residential Outdoor General Lighting: CFL Lamp with integated Ballast replaces pre-existing standard lighting Wattage. Measure includes Code case. Impacts: HOU = 1249; CDF = 0 | DEER1314 | D13 v1.0 | 2020-11-24 16:30 | Res-Oltg-dWatt-CFL | DEER | Scaled | BaseRatio | 64 | 64 | None |  | 0 |  | 1 | Res | Any | Lighting | OutGen | Ltg_Lamp | CFLint_lamp | CFLscw(21w) | OLtg-CFL | Res outdoor CFL base case, Total Watts = 4.07 x Msr Watts | Res outdoor CFL base case, Total Watts = 4.07 x Msr Watts | CFL Lamp: Non-Reflector, 1070 initial lumens, 21 Watts | CFLratio0407 | CFLratio0407 | CFLscw(21w) | Available | WRR Updated for 2016 | 0 | 0 | DEER Lighting measure | ErRobNc |  | OLtg-Incand-Res |  | None | 2013-01-01 | 2015-12-31 | InEA_modVal |  |  |  |  | Standard | EUL_ID corrected; RUL_ID corrected; Measure expires because WRR Updated for 2016 | 1 | 1 | 0 | Deemed Ex Ante Team |  | EUL_ID corrected; RUL_ID corrected; Measure expires because WRR Updated for 2016 |  | Updated to indicate claim/filing status
2146 | Res-Lighting-OutGen_CFLratio0407_CFLscw-22w | Residential Outdoor General Lighting: CFL Lamp with integated Ballast replaces pre-existing standard lighting Wattage. Measure includes Code case. Impacts: HOU = 1249; CDF = 0 | DEER1314 | D13 v1.0 | 2020-11-24 16:30 | Res-Oltg-dWatt-CFL | DEER | Scaled | BaseRatio | 68 | 68 | None |  | 0 |  | 1 | Res | Any | Lighting | OutGen | Ltg_Lamp | CFLint_lamp | CFLscw(22w) | OLtg-CFL | Res outdoor CFL base case, Total Watts = 4.07 x Msr Watts | Res outdoor CFL base case, Total Watts = 4.07 x Msr Watts | CFL Lamp: Non-Reflector, 1175 initial lumens, 22 Watts | CFLratio0407 | CFLratio0407 | CFLscw(22w) | Available | WRR Updated for 2016 | 0 | 0 | DEER Lighting measure | ErRobNc |  | OLtg-Incand-Res |  | None | 2013-01-01 | 2015-12-31 | InEA_modVal |  |  |  |  | Standard | EUL_ID corrected; RUL_ID corrected; Measure expires because WRR Updated for 2016 | 1 | 1 | 0 | Deemed Ex Ante Team |  | EUL_ID corrected; RUL_ID corrected; Measure expires because WRR Updated for 2016 |  | Updated to indicate claim/filing status
2147 | Res-Lighting-OutGen_CFLratio0407_CFLscw-23w | Residential Outdoor General Lighting: CFL Lamp with integated Ballast replaces pre-existing standard lighting Wattage. Measure includes Code case. Impacts: HOU = 1249; CDF = 0 | DEER1314 | D13 v1.0 | 2020-11-24 16:30 | Res-Oltg-dWatt-CFL | DEER | Scaled | BaseRatio | 71 | 71 | None |  | 0 |  | 1 | Res | Any | Lighting | OutGen | Ltg_Lamp | CFLint_lamp | CFLscw(23w) | OLtg-CFL | Res outdoor CFL base case, Total Watts = 4.07 x Msr Watts | Res outdoor CFL base case, Total Watts = 4.07 x Msr Watts | CFL Lamp: Non-Reflector, 1280 initial lumens, 23 Watts | CFLratio0407 | CFLratio0407 | CFLscw(23w) | Available | WRR Updated for 2016 | 0 | 0 | DEER Lighting measure | ErRobNc |  | OLtg-Incand-Res |  | None | 2013-01-01 | 2015-12-31 | InEA_modVal |  |  |  |  | Standard | EUL_ID corrected; RUL_ID corrected; Measure expires because WRR Updated for 2016 | 1 | 1 | 0 | Deemed Ex Ante Team |  | EUL_ID corrected; RUL_ID corrected; Measure expires because WRR Updated for 2016 |  | Updated to indicate claim/filing status
2148 | Res-Lighting-OutGen_CFLratio0407_CFLscw-24w | Residential Outdoor General Lighting: CFL Lamp with integated Ballast replaces pre-existing standard lighting Wattage. Measure includes Code case. Impacts: HOU = 1249; CDF = 0 | DEER1314 | D13 v1.0 | 2020-11-24 16:30 | Res-Oltg-dWatt-CFL | DEER | Scaled | BaseRatio | 74 | 74 | None |  | 0 |  | 1 | Res | Any | Lighting | OutGen | Ltg_Lamp | CFLint_lamp | CFLscw(24w) | OLtg-CFL | Res outdoor CFL base case, Total Watts = 4.07 x Msr Watts | Res outdoor CFL base case, Total Watts = 4.07 x Msr Watts | CFL Lamp: Non-Reflector, 1295 initial lumens, 24 Watts | CFLratio0407 | CFLratio0407 | CFLscw(24w) | Available | WRR Updated for 2016 | 0 | 0 | DEER Lighting measure | ErRobNc |  | OLtg-Incand-Res |  | None | 2013-01-01 | 2015-12-31 | InEA_modVal |  |  |  |  | Standard | EUL_ID corrected; RUL_ID corrected; Measure expires because WRR Updated for 2016 | 1 | 1 | 0 | Deemed Ex Ante Team |  | EUL_ID corrected; RUL_ID corrected; Measure expires because WRR Updated for 2016 |  | Updated to indicate claim/filing status
156 | LB11 | InGen-LF_LmpBlst-REFRIG CASE LTG-TIER 3 LED LIGHTBAR <= 5-FOOT UNIT NO OCC SENSOR CONTROL | ExAnte2016 | IOU workpaper | 2020-11-24 16:30 | LB11 | IOU-Deemed | Standard |  | 0 | 0 |  |  | 0 |  | 0 | Com | PGE | Lighting | InGen | Ltg_Lmp+Blst | LF_LmpBlst |  | GrocDisp-FixtLtg-LED |  |  | REFRIG CASE LTG-TIER 3 LED LIGHTBAR <= 5-FOOT UNIT NO OCC SENSOR CONTROL |  |  |  | Available |  | 0 | 0 | PGECOLTG174-R2 |  |  |  |  | None | 2016-01-01 | 2018-12-31 | NotInEA |  | LB11 |  |  | Standard | Expires 12/31/2018 due to revised DEER2019 code/ISP baseline | 1 | 1 | 0 | Deemed Ex Ante Team |  | Expires 12/31/2018 due to revised DEER2019 code/ISP baseline |  | Updated to indicate claim/filing status
2149 | Res-Lighting-OutGen_CFLratio0407_CFLscw-25w | Residential Outdoor General Lighting: CFL Lamp with integated Ballast replaces pre-existing standard lighting Wattage. Measure includes Code case. Impacts: HOU = 1249; CDF = 0 | DEER1314 | D13 v1.0 | 2020-11-24 16:30 | Res-Oltg-dWatt-CFL | DEER | Scaled | BaseRatio | 77 | 77 | None |  | 0 |  | 1 | Res | Any | Lighting | OutGen | Ltg_Lamp | CFLint_lamp | CFLscw(25w) | OLtg-CFL | Res outdoor CFL base case, Total Watts = 4.07 x Msr Watts | Res outdoor CFL base case, Total Watts = 4.07 x Msr Watts | CFL Lamp: Non-Reflector, 1310 initial lumens, 25 Watts | CFLratio0407 | CFLratio0407 | CFLscw(25w) | Available | WRR Updated for 2016 | 0 | 0 | DEER Lighting measure | ErRobNc |  | OLtg-Incand-Res |  | None | 2013-01-01 | 2015-12-31 | InEA_modVal |  |  |  |  | Standard | EUL_ID corrected; RUL_ID corrected; Measure expires because WRR Updated for 2016 | 1 | 1 | 0 | Deemed Ex Ante Team |  | EUL_ID corrected; RUL_ID corrected; Measure expires because WRR Updated for 2016 |  | Updated to indicate claim/filing status
2150 | Res-Lighting-OutGen_CFLratio0407_CFLscw-26w | Residential Outdoor General Lighting: CFL Lamp with integated Ballast replaces pre-existing standard lighting Wattage. Measure includes Code case. Impacts: HOU = 1249; CDF = 0 | DEER1314 | D13 v1.0 | 2020-11-24 16:30 | Res-Oltg-dWatt-CFL | DEER | Scaled | BaseRatio | 80 | 80 | None |  | 0 |  | 1 | Res | Any | Lighting | OutGen | Ltg_Lamp | CFLint_lamp | CFLscw(26w) | OLtg-CFL | Res outdoor CFL base case, Total Watts = 4.07 x Msr Watts | Res outdoor CFL base case, Total Watts = 4.07 x Msr Watts | CFL Lamp: Non-Reflector, 1368 initial lumens, 26 Watts | CFLratio0407 | CFLratio0407 | CFLscw(26w) | Available | WRR Updated for 2016 | 0 | 0 | DEER Lighting measure | ErRobNc |  | OLtg-Incand-Res |  | None | 2013-01-01 | 2015-12-31 | InEA_modVal |  |  |  |  | Standard | EUL_ID corrected; RUL_ID corrected; Measure expires because WRR Updated for 2016 | 1 | 1 | 0 | Deemed Ex Ante Team |  | EUL_ID corrected; RUL_ID corrected; Measure expires because WRR Updated for 2016 |  | Updated to indicate claim/filing status
2151 | Res-Lighting-OutGen_CFLratio0407_CFLscw-27w | Residential Outdoor General Lighting: CFL Lamp with integated Ballast replaces pre-existing standard lighting Wattage. Measure includes Code case. Impacts: HOU = 1249; CDF = 0 | DEER1314 | D13 v1.0 | 2020-11-24 16:30 | Res-Oltg-dWatt-CFL | DEER | Scaled | BaseRatio | 83 | 83 | None |  | 0 |  | 1 | Res | Any | Lighting | OutGen | Ltg_Lamp | CFLint_lamp | CFLscw(27w) | OLtg-CFL | Res outdoor CFL base case, Total Watts = 4.07 x Msr Watts | Res outdoor CFL base case, Total Watts = 4.07 x Msr Watts | CFL Lamp: Non-Reflector, 1427 initial lumens, 27 Watts | CFLratio0407 | CFLratio0407 | CFLscw(27w) | Available | WRR Updated for 2016 | 0 | 0 | DEER Lighting measure | ErRobNc |  | OLtg-Incand-Res |  | None | 2013-01-01 | 2015-12-31 | InEA_modVal |  |  |  |  | Standard | EUL_ID corrected; RUL_ID corrected; Measure expires because WRR Updated for 2016 | 1 | 1 | 0 | Deemed Ex Ante Team |  | EUL_ID corrected; RUL_ID corrected; Measure expires because WRR Updated for 2016 |  | Updated to indicate claim/filing status
2152 | Res-Lighting-OutGen_CFLratio0407_CFLscw-28w | Residential Outdoor General Lighting: CFL Lamp with integated Ballast replaces pre-existing standard lighting Wattage. Measure includes Code case. Impacts: HOU = 1249; CDF = 0 | DEER1314 | D13 v1.0 | 2020-11-24 16:30 | Res-Oltg-dWatt-CFL | DEER | Scaled | BaseRatio | 86 | 86 | None |  | 0 |  | 1 | Res | Any | Lighting | OutGen | Ltg_Lamp | CFLint_lamp | CFLscw(28w) | OLtg-CFL | Res outdoor CFL base case, Total Watts = 4.07 x Msr Watts | Res outdoor CFL base case, Total Watts = 4.07 x Msr Watts | CFL Lamp: Non-Reflector, 1485 initial lumens, 28 Watts | CFLratio0407 | CFLratio0407 | CFLscw(28w) | Available | WRR Updated for 2016 | 0 | 0 | DEER Lighting measure | ErRobNc |  | OLtg-Incand-Res |  | None | 2013-01-01 | 2015-12-31 | InEA_modVal |  |  |  |  | Standard | EUL_ID corrected; RUL_ID corrected; Measure expires because WRR Updated for 2016 | 1 | 1 | 0 | Deemed Ex Ante Team |  | EUL_ID corrected; RUL_ID corrected; Measure expires because WRR Updated for 2016 |  | Updated to indicate claim/filing status
2153 | Res-Lighting-OutGen_CFLratio0407_CFLscw-29w | Residential Outdoor General Lighting: CFL Lamp with integated Ballast replaces pre-existing standard lighting Wattage. Measure includes Code case. Impacts: HOU = 1249; CDF = 0 | DEER1314 | D13 v1.0 | 2020-11-24 16:30 | Res-Oltg-dWatt-CFL | DEER | Scaled | BaseRatio | 89 | 89 | None |  | 0 |  | 1 | Res | Any | Lighting | OutGen | Ltg_Lamp | CFLint_lamp | CFLscw(29w) | OLtg-CFL | Res outdoor CFL base case, Total Watts = 4.07 x Msr Watts | Res outdoor CFL base case, Total Watts = 4.07 x Msr Watts | CFL Lamp: Non-Reflector, 29 Watts | CFLratio0407 | CFLratio0407 | CFLscw(29w) | Available | WRR Updated for 2016 | 0 | 0 | DEER Lighting measure | ErRobNc |  | OLtg-Incand-Res |  | None | 2013-01-01 | 2015-12-31 | InEA_modVal |  |  |  |  | Standard | EUL_ID corrected; RUL_ID corrected; Measure expires because WRR Updated for 2016 | 1 | 1 | 0 | Deemed Ex Ante Team |  | EUL_ID corrected; RUL_ID corrected; Measure expires because WRR Updated for 2016 |  | Updated to indicate claim/filing status
2154 | Res-Lighting-OutGen_CFLratio0407_CFLscw-30w | Residential Outdoor General Lighting: CFL Lamp with integated Ballast replaces pre-existing standard lighting Wattage. Measure includes Code case. Impacts: HOU = 1249; CDF = 0 | DEER1314 | D13 v1.0 | 2020-11-24 16:30 | Res-Oltg-dWatt-CFL | DEER | Scaled | BaseRatio | 92 | 92 | None |  | 0 |  | 1 | Res | Any | Lighting | OutGen | Ltg_Lamp | CFLint_lamp | CFLscw(30w) | OLtg-CFL | Res outdoor CFL base case, Total Watts = 4.07 x Msr Watts | Res outdoor CFL base case, Total Watts = 4.07 x Msr Watts | CFL Lamp: Non-Reflector, 30 Watts | CFLratio0407 | CFLratio0407 | CFLscw(30w) | Available | WRR Updated for 2016 | 0 | 0 | DEER Lighting measure | ErRobNc |  | OLtg-Incand-Res |  | None | 2013-01-01 | 2015-12-31 | InEA_modVal |  |  |  |  | Standard | EUL_ID corrected; RUL_ID corrected; Measure expires because WRR Updated for 2016 | 1 | 1 | 0 | Deemed Ex Ante Team |  | EUL_ID corrected; RUL_ID corrected; Measure expires because WRR Updated for 2016 |  | Updated to indicate claim/filing status
2155 | Res-Lighting-OutGen_CFLratio0407_CFLscw-31w | Residential Outdoor General Lighting: CFL Lamp with integated Ballast replaces pre-existing standard lighting Wattage. Measure includes Code case. Impacts: HOU = 1249; CDF = 0 | DEER1314 | D13 v1.0 | 2020-11-24 16:30 | Res-Oltg-dWatt-CFL | DEER | Scaled | BaseRatio | 95 | 95 | None |  | 0 |  | 1 | Res | Any | Lighting | OutGen | Ltg_Lamp | CFLint_lamp | CFLscw(31w) | OLtg-CFL | Res outdoor CFL base case, Total Watts = 4.07 x Msr Watts | Res outdoor CFL base case, Total Watts = 4.07 x Msr Watts | CFL Lamp: Non-Reflector, 31 Watts | CFLratio0407 | CFLratio0407 | CFLscw(31w) | Available | Transition to new HOU begins 1/1/2016 as part of DEER2016 | 0 | 0 | DEER Lighting measure | ErRobNc |  | OLtg-Incand-Res |  | None | 2013-01-01 | 2015-12-31 | InEA_modVal |  |  |  |  | Standard | EUL_ID corrected; RUL_ID corrected | 1 | 1 | 0 | Deemed Ex Ante Team |  | EUL_ID corrected; RUL_ID corrected |  | Updated to indicate claim/filing status
2156 | Res-Lighting-OutGen_CFLratio0407_CFLscw-32w | Residential Outdoor General Lighting: CFL Lamp with integated Ballast replaces pre-existing standard lighting Wattage. Measure includes Code case. Impacts: HOU = 1249; CDF = 0 | DEER1314 | D13 v1.0 | 2020-11-24 16:30 | Res-Oltg-dWatt-CFL | DEER | Scaled | BaseRatio | 98 | 98 | None |  | 0 |  | 1 | Res | Any | Lighting | OutGen | Ltg_Lamp | CFLint_lamp | CFLscw(32w) | OLtg-CFL | Res outdoor CFL base case, Total Watts = 4.07 x Msr Watts | Res outdoor CFL base case, Total Watts = 4.07 x Msr Watts | CFL Lamp: Non-Reflector, 32 Watts | CFLratio0407 | CFLratio0407 | CFLscw(32w) | Available | Transition to new HOU begins 1/1/2016 as part of DEER2016 | 0 | 0 | DEER Lighting measure | ErRobNc |  | OLtg-Incand-Res |  | None | 2013-01-01 | 2015-12-31 | InEA_modVal |  |  |  |  | Standard | EUL_ID corrected; RUL_ID corrected | 1 | 1 | 0 | Deemed Ex Ante Team |  | EUL_ID corrected; RUL_ID corrected |  | Updated to indicate claim/filing status
2157 | Res-Lighting-OutGen_CFLratio0407_CFLscw-3w | Residential Outdoor General Lighting: CFL Lamp with integated Ballast replaces pre-existing standard lighting Wattage. Measure includes Code case. Impacts: HOU = 1249; CDF = 0 | DEER1314 | D13 v1.0 | 2020-11-24 16:30 | Res-Oltg-dWatt-CFL | DEER | Scaled | BaseRatio | 9 | 9 | None |  | 0 |  | 1 | Res | Any | Lighting | OutGen | Ltg_Lamp | CFLint_lamp | CFLscw(3w) | OLtg-CFL | Res outdoor CFL base case, Total Watts = 4.07 x Msr Watts | Res outdoor CFL base case, Total Watts = 4.07 x Msr Watts | CFL Lamp: Non-Reflector, 3 Watts | CFLratio0407 | CFLratio0407 | CFLscw(3w) | Available | WRR Updated for 2016 | 0 | 0 | DEER Lighting measure | ErRobNc |  | OLtg-Incand-Res |  | None | 2013-01-01 | 2015-12-31 | InEA_modVal |  |  |  |  | Standard | EUL_ID corrected; RUL_ID corrected; Measure expires because WRR Updated for 2016 | 1 | 1 | 0 | Deemed Ex Ante Team |  | EUL_ID corrected; RUL_ID corrected; Measure expires because WRR Updated for 2016 |  | Updated to indicate claim/filing status
2158 | Res-Lighting-OutGen_CFLratio0407_CFLscw-42w | Residential Outdoor General Lighting: CFL Lamp with integated Ballast replaces pre-existing standard lighting Wattage. Measure includes Code case. Impacts: HOU = 1249; CDF = 0 | DEER1314 | D13 v1.0 | 2020-11-24 16:30 | Res-Oltg-dWatt-CFL | DEER | Scaled | BaseRatio | 129 | 129 | None |  | 0 |  | 1 | Res | Any | Lighting | OutGen | Ltg_Lamp | CFLint_lamp | CFLscw(42w) | OLtg-CFL | Res outdoor CFL base case, Total Watts = 4.07 x Msr Watts | Res outdoor CFL base case, Total Watts = 4.07 x Msr Watts | CFL Lamp: Non-Reflector, 42 Watts | CFLratio0407 | CFLratio0407 | CFLscw(42w) | Available | Transition to new HOU begins 1/1/2016 as part of DEER2016 | 0 | 0 | DEER Lighting measure | ErRobNc |  | OLtg-Incand-Res |  | None | 2013-01-01 | 2015-12-31 | InEA_modVal |  |  |  |  | Standard | EUL_ID corrected; RUL_ID corrected | 1 | 1 | 0 | Deemed Ex Ante Team |  | EUL_ID corrected; RUL_ID corrected |  | Updated to indicate claim/filing status
2159 | Res-Lighting-OutGen_CFLratio0407_CFLscw-4w | Residential Outdoor General Lighting: CFL Lamp with integated Ballast replaces pre-existing standard lighting Wattage. Measure includes Code case. Impacts: HOU = 1249; CDF = 0 | DEER1314 | D13 v1.0 | 2020-11-24 16:30 | Res-Oltg-dWatt-CFL | DEER | Scaled | BaseRatio | 12 | 12 | None |  | 0 |  | 1 | Res | Any | Lighting | OutGen | Ltg_Lamp | CFLint_lamp | CFLscw(4w) | OLtg-CFL | Res outdoor CFL base case, Total Watts = 4.07 x Msr Watts | Res outdoor CFL base case, Total Watts = 4.07 x Msr Watts | CFL Lamp: Non-Reflector, 4 Watts | CFLratio0407 | CFLratio0407 | CFLscw(4w) | Available | WRR Updated for 2016 | 0 | 0 | DEER Lighting measure | ErRobNc |  | OLtg-Incand-Res |  | None | 2013-01-01 | 2015-12-31 | InEA_modVal |  |  |  |  | Standard | EUL_ID corrected; RUL_ID corrected; Measure expires because WRR Updated for 2016 | 1 | 1 | 0 | Deemed Ex Ante Team |  | EUL_ID corrected; RUL_ID corrected; Measure expires because WRR Updated for 2016 |  | Updated to indicate claim/filing status
2160 | Res-Lighting-OutGen_CFLratio0407_CFLscw-55w | Residential Outdoor General Lighting: CFL Lamp with integated Ballast replaces pre-existing standard lighting Wattage. Measure includes Code case. Impacts: HOU = 1249; CDF = 0 | DEER1314 | D13 v1.0 | 2020-11-24 16:30 | Res-Oltg-dWatt-CFL | DEER | Scaled | BaseRatio | 169 | 169 | None |  | 0 |  | 1 | Res | Any | Lighting | OutGen | Ltg_Lamp | CFLint_lamp | CFLscw(55w) | OLtg-CFL | Res outdoor CFL base case, Total Watts = 4.07 x Msr Watts | Res outdoor CFL base case, Total Watts = 4.07 x Msr Watts | CFL Lamp: Non-Reflector, 55 Watts | CFLratio0407 | CFLratio0407 | CFLscw(55w) | Available | Transition to new HOU begins 1/1/2016 as part of DEER2016 | 0 | 0 | DEER Lighting measure | ErRobNc |  | OLtg-Incand-Res |  | None | 2013-01-01 | 2015-12-31 | InEA_modVal |  |  |  |  | Standard | EUL_ID corrected; RUL_ID corrected | 1 | 1 | 0 | Deemed Ex Ante Team |  | EUL_ID corrected; RUL_ID corrected |  | Updated to indicate claim/filing status
2161 | Res-Lighting-OutGen_CFLratio0407_CFLscw-5w | Residential Outdoor General Lighting: CFL Lamp with integated Ballast replaces pre-existing standard lighting Wattage. Measure includes Code case. Impacts: HOU = 1249; CDF = 0 | DEER1314 | D13 v1.0 | 2020-11-24 16:30 | Res-Oltg-dWatt-CFL | DEER | Scaled | BaseRatio | 15 | 15 | None |  | 0 |  | 1 | Res | Any | Lighting | OutGen | Ltg_Lamp | CFLint_lamp | CFLscw(5w) | OLtg-CFL | Res outdoor CFL base case, Total Watts = 4.07 x Msr Watts | Res outdoor CFL base case, Total Watts = 4.07 x Msr Watts | CFL Lamp: Non-Reflector, 5 Watts | CFLratio0407 | CFLratio0407 | CFLscw(5w) | Available | WRR Updated for 2016 | 0 | 0 | DEER Lighting measure | ErRobNc |  | OLtg-Incand-Res |  | None | 2013-01-01 | 2015-12-31 | InEA_modVal |  |  |  |  | Standard | EUL_ID corrected; RUL_ID corrected; Measure expires because WRR Updated for 2016 | 1 | 1 | 0 | Deemed Ex Ante Team |  | EUL_ID corrected; RUL_ID corrected; Measure expires because WRR Updated for 2016 |  | Updated to indicate claim/filing status
2162 | Res-Lighting-OutGen_CFLratio0407_CFLscw-60w | Residential Outdoor General Lighting: CFL Lamp with integated Ballast replaces pre-existing standard lighting Wattage. Measure includes Code case. Impacts: HOU = 1249; CDF = 0 | DEER1314 | D13 v1.0 | 2020-11-24 16:30 | Res-Oltg-dWatt-CFL | DEER | Scaled | BaseRatio | 184 | 184 | None |  | 0 |  | 1 | Res | Any | Lighting | OutGen | Ltg_Lamp | CFLint_lamp |  | OLtg-CFL | Res outdoor CFL base case, Total Watts = 4.07 x Msr Watts | Res outdoor CFL base case, Total Watts = 4.07 x Msr Watts | CFL Lamp: Non-Reflector, 60 Watts | CFLratio0407 | CFLratio0407 | CFLscw(60w) | Available | Transition to new HOU begins 1/1/2016 as part of DEER2016 | 0 | 0 | DEER Lighting measure | ErRobNc |  | OLtg-Incand-Res |  | None | 2013-01-01 | 2015-12-31 | InEA_modVal |  |  |  |  | Standard | EUL_ID corrected; RUL_ID corrected | 1 | 1 | 0 | Deemed Ex Ante Team |  | EUL_ID corrected; RUL_ID corrected |  | Updated to indicate claim/filing status
140 | RE-HV-ResAC-20S | 20 SEER (14.43 EER) Split-System Air Conditioner | DEER2014 | D11 v4.00 | 2020-11-24 16:30 | RE-HV-ResAC-20S | DEER | Standard | None | 0 | 0 | None |  | 0 |  | 0 | Res | Any | HVAC | SpaceCool | dxAC_equip | spltSEER |  | HV-ResAC | 10 SEER (9.31 EER) Split System Air Conditioner | 13 SEER (11.09 EER) Split System Air Conditioner | 20 SEER (14.43 EER) Split-System Air Conditioner |  |  | RE-HV-ResAC-20S | Available |  | 0 | 0 |  | ErRobNc |  | HV-ResAC | D08-RE-HV-ResAC-20S | DEER1314end | 2013-01-01 | 2014-12-31 | DEER |  |  |  |  | Standard |  | 1 | 1 | 0 | Deemed Ex Ante Team |  |  |  | Updated to indicate claim/filing status
2163 | Res-Lighting-OutGen_CFLratio0407_CFLscw-6w | Residential Outdoor General Lighting: CFL Lamp with integated Ballast replaces pre-existing standard lighting Wattage. Measure includes Code case. Impacts: HOU = 1249; CDF = 0 | DEER1314 | D13 v1.0 | 2020-11-24 16:30 | Res-Oltg-dWatt-CFL | DEER | Scaled | BaseRatio | 18 | 18 | None |  | 0 |  | 1 | Res | Any | Lighting | OutGen | Ltg_Lamp | CFLint_lamp | CFLscw(6w) | OLtg-CFL | Res outdoor CFL base case, Total Watts = 4.07 x Msr Watts | Res outdoor CFL base case, Total Watts = 4.07 x Msr Watts | CFL Lamp: Non-Reflector, 6 Watts | CFLratio0407 | CFLratio0407 | CFLscw(6w) | Available | WRR Updated for 2016 | 0 | 0 | DEER Lighting measure | ErRobNc |  | OLtg-Incand-Res |  | None | 2013-01-01 | 2015-12-31 | InEA_modVal |  |  |  |  | Standard | EUL_ID corrected; RUL_ID corrected; Measure expires because WRR Updated for 2016 | 1 | 1 | 0 | Deemed Ex Ante Team |  | EUL_ID corrected; RUL_ID corrected; Measure expires because WRR Updated for 2016 |  | Updated to indicate claim/filing status
1 | WholeHouseFan-1.5CFM-ECM | Whole House Fan with an air flow of 1.5 CFM per square foot of conditioned area; ECM motor using 0.124 W/CFM | DEER2017 | D17 v1.0 | 2020-11-24 16:30 | RE-HV-WholeHouseFan-1.5CFMp-ECM | DEER | Standard | None | 0 | 0 | None |  | 0 |  | 0 | Res | Any | HVAC | VentAirDist | HV_Tech | WHFan |  | HV-WHfan | Natural Ventilation except where whole house fan required by code (1.5CFM per sqft air flow and PSC motor assumed when required) |  | Flow rate of 1.5 CFM per square foot of conditioned area; ECM motor using 0.124 W/CFM; cooling to 70F when outdoor temperature is at least 3 degrees below cooling thermotstat setpoint |  |  |  | Available |  | 0 | 0 |  | Retro |  |  |  | None | 2017-01-01 | 2019-12-31 | [5 empty] | Standard | Measure new for DEER2017; Measure expired due to DEER2020 update | 1 | 1 | 0 | Deemed Ex Ante Team |  | Measure new for DEER2017; Measure expired due to DEER2020 update |  | Updated to indicate claim/filing status
2164 | Res-Lighting-OutGen_CFLratio0407_CFLscw-7w | Residential Outdoor General Lighting: CFL Lamp with integated Ballast replaces pre-existing standard lighting Wattage. Measure includes Code case. Impacts: HOU = 1249; CDF = 0 | DEER1314 | D13 v1.0 | 2020-11-24 16:30 | Res-Oltg-dWatt-CFL | DEER | Scaled | BaseRatio | 21 | 21 | None |  | 0 |  | 1 | Res | Any | Lighting | OutGen | Ltg_Lamp | CFLint_lamp | CFLscw(7w) | OLtg-CFL | Res outdoor CFL base case, Total Watts = 4.07 x Msr Watts | Res outdoor CFL base case, Total Watts = 4.07 x Msr Watts | CFL Lamp: Non-Reflector, 296 initial lumens, 7 Watts | CFLratio0407 | CFLratio0407 | CFLscw(7w) | Available | WRR Updated for 2016 | 0 | 0 | DEER Lighting measure | ErRobNc |  | OLtg-Incand-Res |  | None | 2013-01-01 | 2015-12-31 | InEA_modVal |  |  |  |  | Standard | EUL_ID corrected; RUL_ID corrected; Measure expires because WRR Updated for 2016 | 1 | 1 | 0 | Deemed Ex Ante Team |  | EUL_ID corrected; RUL_ID corrected; Measure expires because WRR Updated for 2016 |  | Updated to indicate claim/filing status
2165 | Res-Lighting-OutGen_CFLratio0407_CFLscw-80w | Residential Outdoor General Lighting: CFL Lamp with integated Ballast replaces pre-existing standard lighting Wattage. Measure includes Code case. Impacts: HOU = 1249; CDF = 0 | DEER1314 | D13 v1.0 | 2020-11-24 16:30 | Res-Oltg-dWatt-CFL | DEER | Scaled | BaseRatio | 246 | 246 | None |  | 0 |  | 1 | Res | Any | Lighting | OutGen | Ltg_Lamp | CFLint_lamp |  | OLtg-CFL | Res outdoor CFL base case, Total Watts = 4.07 x Msr Watts | Res outdoor CFL base case, Total Watts = 4.07 x Msr Watts | CFL Lamp: Non-Reflector, 80 Watts | CFLratio0407 | CFLratio0407 | CFLscw(80w) | Available | Transition to new HOU begins 1/1/2016 as part of DEER2016 | 0 | 0 | DEER Lighting measure | ErRobNc |  | OLtg-Incand-Res |  | None | 2013-01-01 | 2015-12-31 | InEA_modVal |  |  |  |  | Standard | EUL_ID corrected; RUL_ID corrected | 1 | 1 | 0 | Deemed Ex Ante Team |  | EUL_ID corrected; RUL_ID corrected |  | Updated to indicate claim/filing status
2166 | Res-Lighting-OutGen_CFLratio0407_CFLscw-8w | Residential Outdoor General Lighting: CFL Lamp with integated Ballast replaces pre-existing standard lighting Wattage. Measure includes Code case. Impacts: HOU = 1249; CDF = 0 | DEER1314 | D13 v1.0 | 2020-11-24 16:30 | Res-Oltg-dWatt-CFL | DEER | Scaled | BaseRatio | 25 | 25 | None |  | 0 |  | 1 | Res | Any | Lighting | OutGen | Ltg_Lamp | CFLint_lamp | CFLscw(8w) | OLtg-CFL | Res outdoor CFL base case, Total Watts = 4.07 x Msr Watts | Res outdoor CFL base case, Total Watts = 4.07 x Msr Watts | CFL Lamp: Non-Reflector, 320 initial lumens, 8 Watts | CFLratio0407 | CFLratio0407 | CFLscw(8w) | Available | WRR Updated for 2016 | 0 | 0 | DEER Lighting measure | ErRobNc |  | OLtg-Incand-Res |  | None | 2013-01-01 | 2015-12-31 | InEA_modVal |  |  |  |  | Standard | EUL_ID corrected; RUL_ID corrected; Measure expires because WRR Updated for 2016 | 1 | 1 | 0 | Deemed Ex Ante Team |  | EUL_ID corrected; RUL_ID corrected; Measure expires because WRR Updated for 2016 |  | Updated to indicate claim/filing status
2167 | Res-Lighting-OutGen_CFLratio0407_CFLscw-9w | Residential Outdoor General Lighting: CFL Lamp with integated Ballast replaces pre-existing standard lighting Wattage. Measure includes Code case. Impacts: HOU = 1249; CDF = 0 | DEER1314 | D13 v1.0 | 2020-11-24 16:30 | Res-Oltg-dWatt-CFL | DEER | Scaled | BaseRatio | 28 | 28 | None |  | 0 |  | 1 | Res | Any | Lighting | OutGen | Ltg_Lamp | CFLint_lamp | CFLscw(9w) | OLtg-CFL | Res outdoor CFL base case, Total Watts = 4.07 x Msr Watts | Res outdoor CFL base case, Total Watts = 4.07 x Msr Watts | CFL Lamp: Non-Reflector, 344 initial lumens, 9 Watts | CFLratio0407 | CFLratio0407 | CFLscw(9w) | Available | WRR Updated for 2016 | 0 | 0 | DEER Lighting measure | ErRobNc |  | OLtg-Incand-Res |  | None | 2013-01-01 | 2015-12-31 | InEA_modVal |  |  |  |  | Standard | EUL_ID corrected; RUL_ID corrected; Measure expires because WRR Updated for 2016 | 1 | 1 | 0 | Deemed Ex Ante Team |  | EUL_ID corrected; RUL_ID corrected; Measure expires because WRR Updated for 2016 |  | Updated to indicate claim/filing status
823 | NE-HVAC-airAC-Pkg-55to65kBtuh-15p0seer | Commercial SEER-rated Packaged Air Conditioners, Size Range: 55 - 65 kBTU/h, SEER = 15 (EER = 12.6), EIR = 0.236, Fan W/CFM = 0.25, two-speed fan, with Econo (Pre-existing vintages do not include Economizer) | DEER2015 | D15 v1.0 | 2020-11-24 16:30 | NE-HVAC-airAC-Pkg-55to65kBtuh-15p0seer | DEER | Standard | None |  |  | None |  | 0 |  | 0 | Com | Any | HVAC | SpaceCool | dxAC_equip | pkgSEER | dxAC-Com-Pkg-55to65kBTUh-SEER-15.0 | HVAC-airAC | Com SEER-Rated Pkg AC, 18-65 kBTU/h; pre-2001: SEER = 9.7 (EER = 9.21), one-speed fan, no Econo; post-2001: SEER = 13 (EER = 11.06), one-speed fan, no Econo; 2014: SEER = 14 (EER = 11.75), two-speed fan, w/Econo | Commercial SEER-rated Packaged Air Conditioners, Size Range: 55 - 65 kBTU/h, SEER = 14 (EER = 11.7), EIR = 0.249, Fan W/CFM = 0.29, two-speed fan, with Econo | Commercial SEER-rated Packaged Air Conditioners, Size Range: 55 - 65 kBTU/h, SEER = 15 (EER = 12.6), EIR = 0.236, Fan W/CFM = 0.25, two-speed fan, with Econo |  | dxAC-Com-Pkg-55to65kBTUh-SEER-14.0 | dxAC-Com-Pkg-55to65kBTUh-SEER-15.0 | Available |  | 0 | 0 |  | ErRobNc | dxAC-Com-Pkg-55to65kBTUh-SEER-14.0 | HVAC-airAC |  | None | 2015-01-01 | 2017-06-30 | DEER |  |  |  |  | Standard |  | 1 | 1 | 0 | Deemed Ex Ante Team |  |  |  | Updated to indicate claim/filing status
2020 | R-In-LEDFixt-1(16w)-dWP31-dWC22 | Residential Indoor General Lighting: LED Fixture replaces pre-existing standard lighting Wattage. Measure includes Code case. | DEER2020 | D20v1 | 2020-11-24 16:30 | Res-Iltg-SI-dWatt | DEER | Scaled | BaseRatio |  |  | None |  | 0 |  | 1 | Res | Any | Lighting | InGen-ScrewIn | Ltg_Fixture | LED_fixt |  | ILtg-Res-LED-50000hr+12yr |  |  |  | LEDratio0296 | LEDratio0242 | LEDFixt-1(16w) | Available |  | 0 | 0 |  | ArNrNc |  | LtgFixture-Default |  | None | 2020-01-01 | 2020-03-18 | [5 empty] | Standard | DEER2020 update for: ISP/Title 24 wattage baseline; revised impacts, IEFs and peak demand | 1 | 1 | 0 | Deemed Ex Ante Team |  | DEER2020 update for: ISP/Title 24 wattage baseline; revised impacts, IEFs and peak demand |  | Updated to indicate claim/filing status
828 | NE-HVAC-airAC-Pkg-55to65kBtuh-16p0seer-wPreEcono | Commercial SEER-rated Packaged Air Conditioners, Size Range: 55 - 65 kBTU/h, SEER = 16 (EER = 12.5), EIR = 0.238, Fan W/CFM = 0.27, two-speed fan, with Econo (Pre-existing vintages include Economizer) | DEER2015 | D15 v1.0 | 2020-11-24 16:30 | NE-HVAC-airAC-Pkg-55to65kBtuh-16p0seer-wPreEcono | DEER | Standard | None |  |  | None |  | 0 |  | 0 | Com | Any | HVAC | SpaceCool | dxAC_equip | pkgSEER | dxAC-Com-Pkg-55to65kBTUh-SEER-16.0 | HVAC-airAC | Com SEER-Rated Pkg AC, 18-65 kBTU/h; pre-2001: SEER = 9.7 (EER = 9.21), one-speed fan, w/Econo; post-2001: SEER = 13 (EER = 11.06), one-speed fan, w/Econo; 2014: SEER = 14 (EER = 11.75), two-speed fan, w/Econo | Commercial SEER-rated Packaged Air Conditioners, Size Range: 55 - 65 kBTU/h, SEER = 14 (EER = 11.7), EIR = 0.249, Fan W/CFM = 0.29, two-speed fan, with Econo | Commercial SEER-rated Packaged Air Conditioners, Size Range: 55 - 65 kBTU/h, SEER = 16 (EER = 12.5), EIR = 0.238, Fan W/CFM = 0.27, two-speed fan, with Econo |  | dxAC-Com-Pkg-55to65kBTUh-SEER-14.0 | dxAC-Com-Pkg-55to65kBTUh-SEER-16.0 | Available |  | 0 | 0 |  | ErRobNc | dxAC-Com-Pkg-55to65kBTUh-SEER-14.0 | HVAC-airAC |  | None | 2015-01-01 | 2017-06-30 | DEER |  |  |  |  | Standard |  | 1 | 1 | 0 | Deemed Ex Ante Team |  |  |  | Updated to indicate claim/filing status
2020 | R-Out-LEDFixt-Ext(23w)-dWP45-dWC32 | Residential Outdoor General Lighting: LED Fixture replaces pre-existing standard lighting Wattage. Measure includes Code case. | DEER2020 | D20v1 | 2020-11-24 16:30 | Res-Oltg-dWatt-SI | DEER | Scaled | BaseRatio |  |  | None |  | 0 |  | 1 | Res | Any | Lighting | OutGen | Ltg_Fixture | LED_fixt |  | OLtg-Res-LED-50000hr |  |  |  | LEDratio0296 | LEDratio0242 | LEDFixt-Ext(23w) | Available |  | 0 | 0 |  | ArNrNc |  | LtgFixture-Default |  | None | 2020-01-01 | 2020-03-18 | [5 empty] | Standard | DEER2020 update for: ISP/Title 24 wattage baseline; revised impacts, IEFs and peak demand | 1 | 1 | 0 | Deemed Ex Ante Team |  | DEER2020 update for: ISP/Title 24 wattage baseline; revised impacts, IEFs and peak demand |  | Updated to indicate claim/filing status
10054 | RB-HV-MFRefChrg-Inc-typ-24pct-12pct | MultiFamily: Increase Refrigerant Charge - Typical (< 20% rated charge) + 12% Duct Leakage Reduction | DEER2014 | D11 v4.00 | 2020-11-24 16:30 | RB-HV-MFRefChrg-Inc-typ-24pct-12pct | DEER | Standard | None | 0 | 0 | None |  | 0 |  | 0 | Res | Any | HVAC | SpaceCool | dxAC_equip | spltSEER |  | HV-RefChrg | <20% Refrig Undchg (0.346 Cooling EIR) 12% Supply/12% Return (24% Total leakage) of AHU flow | Rated Refrig Chg (0.310 Cooling EIR) 6% Supply/6% Return (12% Total leakage) of AHU flow | Increase Refrigerant Charge - Typical (< 20% rated charge) + 12% Duct Leakage Reduction |  |  | RB-HV-MFRefChrg-Inc-typ-24pct-12pct | Available | Bldg Types combined into a single measure | 0 | 0 |  | Retro |  | HV-RefChrg | D08-RB-HV-MFRefChrg-Inc-typ-24pct-12pct | DEER1314 | 2013-01-01 | 2017-12-31 | InEA_modValue |  |  |  |  | Component | fixed typo in RUL_ID; Measure exired due to DEER2018 update | 1 | 1 | 0 | Deemed Ex Ante Team |  | fixed typo in RUL_ID; Measure exired due to DEER2018 update |  | Updated to indicate claim/filing status
825 | NE-HVAC-airAC-Pkg-55to65kBtuh-17p0seer | Commercial SEER-rated Packaged Air Conditioners, Size Range: 55 - 65 kBTU/h, SEER = 17 (EER = 13.3), EIR = 0.223, Fan W/CFM = 0.27, two-speed fan, with Econo (Pre-existing vintages do not include Economizer) | DEER2015 | D15 v1.0 | 2020-11-24 16:30 | NE-HVAC-airAC-Pkg-55to65kBtuh-17p0seer | DEER | Standard | None |  |  | None |  | 0 |  | 0 | Com | Any | HVAC | SpaceCool | dxAC_equip | pkgSEER | dxAC-Com-Pkg-55to65kBTUh-SEER-17.0 | HVAC-airAC | Com SEER-Rated Pkg AC, 18-65 kBTU/h; pre-2001: SEER = 9.7 (EER = 9.21), one-speed fan, no Econo; post-2001: SEER = 13 (EER = 11.06), one-speed fan, no Econo; 2014: SEER = 14 (EER = 11.75), two-speed fan, w/Econo | Commercial SEER-rated Packaged Air Conditioners, Size Range: 55 - 65 kBTU/h, SEER = 14 (EER = 11.7), EIR = 0.249, Fan W/CFM = 0.29, two-speed fan, with Econo | Commercial SEER-rated Packaged Air Conditioners, Size Range: 55 - 65 kBTU/h, SEER = 17 (EER = 13.3), EIR = 0.223, Fan W/CFM = 0.27, two-speed fan, with Econo |  | dxAC-Com-Pkg-55to65kBTUh-SEER-14.0 | dxAC-Com-Pkg-55to65kBTUh-SEER-17.0 | Available |  | 0 | 0 |  | ErRobNc | dxAC-Com-Pkg-55to65kBTUh-SEER-14.0 | HVAC-airAC |  | None | 2015-01-01 | 2017-06-30 | DEER |  |  |  |  | Standard |  | 1 | 1 | 0 | Deemed Ex Ante Team |  |  |  | Updated to indicate claim/filing status
826 | NE-HVAC-airAC-Pkg-55to65kBtuh-18p0seer | Commercial SEER-rated Packaged Air Conditioners, Size Range: 55 - 65 kBTU/h, SEER = 18 (EER = 14), EIR = 0.209, Fan W/CFM = 0.27, two-speed fan, with Econo (Pre-existing vintages do not include Economizer) | DEER2015 | D15 v1.0 | 2020-11-24 16:30 | NE-HVAC-airAC-Pkg-55to65kBtuh-18p0seer | DEER | Standard | None |  |  | None |  | 0 |  | 0 | Com | Any | HVAC | SpaceCool | dxAC_equip | pkgSEER | dxAC-Com-Pkg-55to65kBTUh-SEER-18.0 | HVAC-airAC | Com SEER-Rated Pkg AC, 18-65 kBTU/h; pre-2001: SEER = 9.7 (EER = 9.21), one-speed fan, no Econo; post-2001: SEER = 13 (EER = 11.06), one-speed fan, no Econo; 2014: SEER = 14 (EER = 11.75), two-speed fan, w/Econo | Commercial SEER-rated Packaged Air Conditioners, Size Range: 55 - 65 kBTU/h, SEER = 14 (EER = 11.7), EIR = 0.249, Fan W/CFM = 0.29, two-speed fan, with Econo | Commercial SEER-rated Packaged Air Conditioners, Size Range: 55 - 65 kBTU/h, SEER = 18 (EER = 14), EIR = 0.209, Fan W/CFM = 0.27, two-speed fan, with Econo |  | dxAC-Com-Pkg-55to65kBTUh-SEER-14.0 | dxAC-Com-Pkg-55to65kBTUh-SEER-18.0 | Available |  | 0 | 0 |  | ErRobNc | dxAC-Com-Pkg-55to65kBTUh-SEER-14.0 | HVAC-airAC |  | None | 2015-01-01 | 2017-06-30 | DEER |  |  |  |  | Standard |  | 1 | 1 | 0 | Deemed Ex Ante Team |  |  |  | Updated to indicate claim/filing status
830 | NE-HVAC-airAC-Pkg-55to65kBtuh-18p0seer-wPreEcono | Commercial SEER-rated Packaged Air Conditioners, Size Range: 55 - 65 kBTU/h, SEER = 18 (EER = 14), EIR = 0.209, Fan W/CFM = 0.27, two-speed fan, with Econo (Pre-existing vintages include Economizer) | DEER2015 | D15 v1.0 | 2020-11-24 16:30 | NE-HVAC-airAC-Pkg-55to65kBtuh-18p0seer-wPreEcono | DEER | Standard | None |  |  | None |  | 0 |  | 0 | Com | Any | HVAC | SpaceCool | dxAC_equip | pkgSEER | dxAC-Com-Pkg-55to65kBTUh-SEER-18.0 | HVAC-airAC | Com SEER-Rated Pkg AC, 18-65 kBTU/h; pre-2001: SEER = 9.7 (EER = 9.21), one-speed fan, w/Econo; post-2001: SEER = 13 (EER = 11.06), one-speed fan, w/Econo; 2014: SEER = 14 (EER = 11.75), two-speed fan, w/Econo | Commercial SEER-rated Packaged Air Conditioners, Size Range: 55 - 65 kBTU/h, SEER = 14 (EER = 11.7), EIR = 0.249, Fan W/CFM = 0.29, two-speed fan, with Econo | Commercial SEER-rated Packaged Air Conditioners, Size Range: 55 - 65 kBTU/h, SEER = 18 (EER = 14), EIR = 0.209, Fan W/CFM = 0.27, two-speed fan, with Econo |  | dxAC-Com-Pkg-55to65kBTUh-SEER-14.0 | dxAC-Com-Pkg-55to65kBTUh-SEER-18.0 | Available |  | 0 | 0 |  | ErRobNc | dxAC-Com-Pkg-55to65kBTUh-SEER-14.0 | HVAC-airAC |  | None | 2015-01-01 | 2017-06-30 | DEER |  |  |  |  | Standard |  | 1 | 1 | 0 | Deemed Ex Ante Team |  |  |  | Updated to indicate claim/filing status
115 | NE-HVAC-airAC-Pkg-lt55kBtuh-13p0seer | Pkg AC SEER = 13.0 (< 55 kBTUh), EER = 11.06, Clg EIR = 0.2557, Supply Fan W/cfm = 0.379; no Econo; 1-spd Fan | DEER2014 | D13 v1.0 | 2020-11-24 16:30 | NE-HVAC-airAC-Pkg-lt55kBtuh-13p0seer | DEER | Standard | None | 0 | 0 | None |  | 0 |  | 0 | Com | Any | HVAC | SpaceCool | dxAC_equip | pkgSEER |  | HVAC-airAC | Pkg AC SEER (< 55 kBtuh), Clg EIR and Indoor W/cfm based on vintage | Pkg AC SEER = 13.0 (< 55 kBtuh), EER = 11.06, Clg EIR = 0.2557, Supply Fan W/cfm = 0.379; no Econo; 1-spd Fan | Pkg AC SEER = 13.0 (< 55 kBtuh), EER = 11.06, Clg EIR = 0.2557, Supply Fan W/cfm = 0.379; no Econo; 1-spd Fan |  |  |  | Available |  | 0 | 0 |  | ErRul |  | HVAC-airAC | D08-NE-HVAC-airAC-Pkg-lt65kBtuh3phs-12p0seer | None | 2014-07-01 | 2014-12-31 | DEER |  |  |  |  | Standard |  | 1 | 1 | 0 | Deemed Ex Ante Team |  |  |  | Updated to indicate claim/filing status
9112 | D03-436 | Wall 2x6 R-19 Batts + R-5 Rigid | DEER2005 | D05 v2.01 | 2020-11-24 16:30 | D03-436 | DEER | Standard | None |  |  | None |  | 0 |  | 0 | Res | Any | BldgEnv | Opaque | BldgShell | WallBattIns |  |  | Per 2005 Vintage Description | Overall wall U-factor based on climate zone | Wall 2x6 R-19 Batts + R-5 Rigid |  |  |  | Available | weights for inter-measure impact weighting use rDXGF system type | 0 | 0 |  | ROB |  |  | D03-436 | None | 2013-01-01 | 2019-12-31 | DEER |  |  |  |  | Standard |  | 1 | 1 | 0 | Deemed Ex Ante Team |  |  |  | Updated to indicate claim/filing status
2020 | R-OutCmn-LEDFixt-Ext(36w)-dWP70-dWC51 | Residential Outdoor Common Area Lighting: LED Fixture replaces pre-existing standard lighting Wattage. Measure includes Code case. | DEER2020 | D20v1 | 2020-11-24 16:30 | All-Oltg-dWatt-MS | NonDEER | Scaled | BaseRatio | 0 | 0 | None |  | 0 |  | 1 | Res | Any | Lighting | OutCommon | Ltg_Fixture | LED_fixt |  | OLtg-Res-LED-50000hr-Cmn | LED A19 Basecase, Total Watts = 2.96 x Msr Watts | LED Fixture Basecase, Total Watts = 2.42 x Msr Watts | LED fixture: Any type of housing Fixture Type, Exterior Rated; Total Watts = 36 | LEDratio0296 | LEDratio0242 | LEDFixt-Ext(36w) | Available | From LED WRR Disposition July 2016 | 0 | 0 |  | ErRobNc |  | LtgFixture-Default |  | None | 2020-01-01 | 2020-03-18 |  | LT-98805 |  |  |  | Standard |  | 1 | 1 | 0 | Deemed Ex Ante Team |  |  |  | Updated to indicate claim/filing status
1721 | RB-Appl-EffCW-med-ElecDHW-GasCDryer-Tier1-Front | Clothes washer, Front loading, Elec DHW, GasDryer, Tier1, IMEF = 2.38 to < 2.74, IWF <= 3.7 | DEER2017 | D17 v3 | 2020-11-24 16:30 | Appl-CW-Front-ElecDHW-GasDry-Tier1 | DEER | Standard | None | 0 | 0 | None |  | 0 |  | 0 | Res | Any | AppPlug | Laundry | Clean_equip | ClothesWash |  | Appl-EffCW | Clothes washer, Front loading, Elec DHW, GasDryer, Standard, IMEF =1.79, IWF < 4.8 | Clothes washer, Front loading, Elec DHW, GasDryer, Standard, IMEF =1.84, IWF < 4.7 | Clothes washer, Front loading, Elec DHW, GasDryer, Tier1, IMEF = 2.38, IWF <= 3.7 |  |  |  | Available |  | 0 | 0 | June 2017 DEER Update | RobNc |  | Appl-EffCW |  | None | 2016-01-01 | 2019-12-31 | InEA_mod |  |  |  |  | Component | Measure updated for DEER June 2017 Update including Baseline Adjustment; Measure expired due to DEER2020 update | 1 | 1 | 0 | Deemed Ex Ante Team |  | Measure updated for DEER June 2017 Update including Baseline Adjustment; Measure expired due to DEER2020 update |  | Updated to indicate claim/filing status
1750 | RB-Appl-EffCW-med-ElecDHW-GasCDryer-Tier1-Top | Clothes washer, Top loading, Elec DHW, GasDryer, Tier1, IMEF = 2.06 to < 2.32, IWF <= 4.3 | DEER2018 | D17 v3 | 2020-11-24 16:30 | Appl-CW-Top-ElecDHW-GasDry-Tier1 | DEER | Standard | None | 0 | 0 | None |  | 0 |  | 0 | Res | Any | AppPlug | Laundry | Clean_equip | ClothesWash |  | Appl-EffCW | Clothes washer, Top loading, Elec DHW, GasDryer, Standard, IMEF = 1.08, IWF <= 9.4 | Clothes washer, Top loading, Elec DHW, GasDryer, Standard, IMEF = 1.57, IWF <= 6.5 | Clothes washer, Top loading, Elec DHW, GasDryer, Tier1, IMEF = 2.06, IWF <= 4.3 |  |  |  | Available |  | 0 | 0 | June 2017 DEER Update | RobNc |  | Appl-EffCW |  | None | 2018-01-01 | 2019-12-31 | NotInEA |  |  |  |  | Component | Measure updated for DEER June 2017 Update including Baseline Adjustment and Federal Code update; Measure expired due to DEER2020 update | 1 | 1 | 0 | Deemed Ex Ante Team |  | Measure updated for DEER June 2017 Update including Baseline Adjustment and Federal Code update; Measure expired due to DEER2020 update |  | Updated to indicate claim/filing status
1722 | RB-Appl-EffCW-med-ElecDHW-GasCDryer-Tier2-Front | Clothes washer, Front loading, Elec DHW, GasDryer, Tier2, IMEF = 2.74 to < 2.92, IWF <= 3.2 | DEER2017 | D17 v3 | 2020-11-24 16:30 | Appl-CW-Front-ElecDHW-GasDry-Tier2 | DEER | Standard | None | 0 | 0 | None |  | 0 |  | 0 | Res | Any | AppPlug | Laundry | Clean_equip | ClothesWash |  | Appl-EffCW | Clothes washer, Front loading, Elec DHW, GasDryer, Standard, IMEF =1.79, IWF < 4.8 | Clothes washer, Front loading, Elec DHW, GasDryer, Standard, IMEF =1.84, IWF < 4.7 | Clothes washer, Front loading, Elec DHW, GasDryer, Tier2, IMEF = 2.74, IWF <= 3.2 |  |  |  | Available |  | 0 | 0 | June 2017 DEER Update | RobNc |  | Appl-EffCW |  | None | 2016-01-01 | 2019-12-31 | InEA_mod |  |  |  |  | Component | Measure updated for DEER June 2017 Update including Baseline Adjustment; Measure expired due to DEER2020 update | 1 | 1 | 0 | Deemed Ex Ante Team |  | Measure updated for DEER June 2017 Update including Baseline Adjustment; Measure expired due to DEER2020 update |  | Updated to indicate claim/filing status
5847 | R-In-CFLscw(100)-dWP148 | Residential Indoor General Lighting: CFL Lamp with integated Ballast replaces pre-existing standard lighting Wattage. Measure includes Code case. Impacts: CFL-based HOU (varies by BldgType) | DEER2017 | D16v1 | 2020-11-24 16:30 | Res-Iltg-dWatt-CFL | NonDEER | Scaled | BaseRatio | 0 | 0 | None |  | 0 |  | 1 | Res | Any | Lighting | InGen-CFL | Ltg_Lamp | CFLint_lamp |  | ILtg-CFL-Res | Res Interior Non-Reflector CFL Lamps, Total Watts = 2.48 x Msr Watts; 2015 Uncertain Measure Update, valid starting 1/1/2016 | Res Interior Non-Reflector CFL Lamps, Total Watts = 2.48 x Msr Watts; 2015 Uncertain Measure Update, valid starting 1/1/2016 | CFL Lamp: Non-Reflector, 100 Watts | CFLratio0248 | CFLratio0248 | CFLscw(100w) | Available |  | 0 | 0 | Disposition: MeasuresList-October312014.xlsx | RobNc |  |  | R-In-CFLscw(100w)-dWP247 | DEER2016-ResInLtg | 2016-01-01 | 2017-06-30 | InEA_modVal |  |  |  |  | Standard | Updated for DEER2017 via Qualifier | 1 | 1 | 0 | Deemed Ex Ante Team |  | Updated for DEER2017 via Qualifier |  | Updated to indicate claim/filing status
5841 | R-In-CFLscw(100)-dWP186 | Residential Indoor General Lighting: CFL Lamp with integated Ballast replaces pre-existing standard lighting Wattage. Measure includes Code case. Impacts: CFL-based HOU (varies by BldgType) | DEER2017 | D16v1 | 2020-11-24 16:30 | Res-Iltg-dWatt-CFL | DEER | Scaled | BaseRatio | 0 | 0 | None |  | 0 |  | 1 | Res | Any | Lighting | InGen-CFL | Ltg_Lamp | CFLint_lamp |  | ILtg-CFL-Res | Res Interior Reflector CFL Lamps, Total Watts = 2.86 x Msr Watts; 2015 Uncertain Measure Update, valid starting 1/1/2016 | Res Interior Reflector CFL Lamps, Total Watts = 2.86 x Msr Watts; 2015 Uncertain Measure Update, valid starting 1/1/2016 | CFL Lamp: Reflector, 100 Watts | CFLratio0286 | CFLratio0286 | CFLscw-Refl(100w) | Available |  | 0 | 0 | DEER Lighting measure | ErRobNc |  | ILtg-Incand-Res | Res-Lighting-InGen_CFLratio0409_CFLscw-Refl-100w | DEER2016-ResInLtg | 2016-01-01 | 2017-06-30 | InEA_modVal |  |  |  |  | Standard | Updated for DEER2017 via Qualifier | 1 | 1 | 0 | Deemed Ex Ante Team |  | Updated for DEER2017 via Qualifier |  | Updated to indicate claim/filing status
9059 | D03-065-AFUE95 | Efficient Packaged Gas Furnace - AFUE 95 | DEER2005 | D05 v4.01 | 2020-11-24 16:30 | Com-Furnace-dHIR | NonDEER | Scaled | Delta | 0.10614 | 0.12184 | None |  | 0 |  | 0 | Com | Any | HVAC | SpaceHeat | SpaceHtg_eq | GasFurnace |  |  | Packaged Furnace AFUE 78 | Packaged Furnace AFUE 80 | Packaged Furnace AFUE 95 |  |  |  | Available | based on D03-065 | 0 | 0 |  | ErRobNc |  |  |  | None | 2013-01-01 | 2014-12-31 | DEER |  |  |  |  | Standard |  | 1 | 1 | 0 | Deemed Ex Ante Team |  |  |  | Updated to indicate claim/filing status
4874 | R-In-CFLscw(100w)-dWP247 | Residential Indoor General Lighting: CFL Lamp with integated Ballast replaces pre-existing standard lighting Wattage. Measure includes Code case. Impacts: CFL-based HOU (varies by BldgType) | DEER1314 | Lighting Disposition | 2020-11-24 16:30 | Res-Iltg-dWatt-CFL | NonDEER | Scaled | BaseRatio | 0 | 0 | None |  | 0 |  | 1 | Res | Any | Lighting | InGen-CFL | Ltg_Lamp | CFLint_lamp |  | ILtg-CFL-Res | Res indoor non-refl CFL base case, Total Watts = 3.47 x Msr Watts | Res indoor non-refl CFL base case, Total Watts = 3.47 x Msr Watts | CFL Lamp: Non-Reflector, 100 Watts | CFLratio0347 | CFLratio0347 | CFLscw(100w) | Available | Transition to new HOU begins 1/1/2016 as part of DEER2016 | 0 | 0 | Disposition: MeasuresList-October312014.xlsx | RobNc |  |  | Res-Lighting-InGen_CFLratio0347_CFLscw-100w | DEER1315end | 2013-01-01 | 2015-12-31 | InEA_modVal |  |  |  |  | Standard |  | 1 | 1 | 0 | Deemed Ex Ante Team |  |  |  | Updated to indicate claim/filing status
5701 | R-In-CFLscw(10)-dWP15 | Residential Indoor General Lighting: CFL Lamp with integated Ballast replaces pre-existing standard lighting Wattage. Measure includes Code case. Impacts: CFL-based HOU (varies by BldgType) | DEER2017 | D15 v2 | 2020-11-24 16:30 | Res-Iltg-dWatt-CFL | DEER | Scaled | BaseRatio | 0 | 0 | None |  | 0 |  | 1 | Res | Any | Lighting | InGen-CFL | Ltg_Lamp | CFLint_lamp | CFLscw(10w) | ILtg-CFL-Res | Res Interior Non-Reflector CFL Lamps, Total Watts = 2.48 x Msr Watts; 2015 Uncertain Measure Update, valid starting 1/1/2016 | Res Interior Non-Reflector CFL Lamps, Total Watts = 2.48 x Msr Watts; 2015 Uncertain Measure Update, valid starting 1/1/2016 | CFL Lamp: Non-Reflector, 382 initial lumens, 10 Watts | CFLratio0248 | CFLratio0248 | CFLscw(10w) | Available |  | 0 | 0 | Disposition: MeasuresList-October312014.xlsx | RobNc | Std_CFLscw(10w)_60pInc-r0248 |  | R-In-CFLscw(10w)-dWP24 | DEER2015-ResInLtg | 2016-01-01 | 2017-06-30 | InEA_modVal |  | L0164 |  |  | Standard | StartDate updated; Updated for DEER2017 via Qualifier | 1 | 1 | 0 | Deemed Ex Ante Team |  | StartDate updated; Updated for DEER2017 via Qualifier |  | Updated to indicate claim/filing status
4875 | R-In-CFLscw(10w)-dWP24 | Residential Indoor General Lighting: CFL Lamp with integated Ballast replaces pre-existing standard lighting Wattage. Measure includes Code case. Impacts: CFL-based HOU (varies by BldgType) | DEER1314 | Lighting Disposition | 2020-11-24 16:30 | Res-Iltg-dWatt-CFL | DEER | Scaled | BaseRatio | 0 | 0 | None |  | 0 |  | 1 | Res | Any | Lighting | InGen-CFL | Ltg_Lamp | CFLint_lamp | CFLscw(10w) | ILtg-CFL-Res | Res indoor non-refl CFL base case, Total Watts = 3.47 x Msr Watts | Res indoor non-refl CFL base case, Total Watts = 3.47 x Msr Watts | CFL Lamp: Non-Reflector, 382 initial lumens, 10 Watts | CFLratio0347 | CFLratio0347 | CFLscw(10w) | Available |  | 0 | 0 | Disposition: MeasuresList-October312014.xlsx | RobNc |  |  | Res-Lighting-InGen_CFLratio0347_CFLscw-10w | DEER1315end | 2013-01-01 | 2015-05-31 | InEA_modDescVal | LT-71834 | L0164 |  |  | Standard | Added LegacyID | 1 | 1 | 0 | Deemed Ex Ante Team |  | Added LegacyID |  | Updated to indicate claim/filing status
4876 | R-In-CFLscw(11w)-dWP27 | Residential Indoor General Lighting: CFL Lamp with integated Ballast replaces pre-existing standard lighting Wattage. Measure includes Code case. Impacts: CFL-based HOU (varies by BldgType) | DEER1314 | Lighting Disposition | 2020-11-24 16:30 | Res-Iltg-dWatt-CFL | DEER | Scaled | BaseRatio | 0 | 0 | None |  | 0 |  | 1 | Res | Any | Lighting | InGen-CFL | Ltg_Lamp | CFLint_lamp | CFLscw(11w) | ILtg-CFL-Res | Res indoor non-refl CFL base case, Total Watts = 3.47 x Msr Watts | Res indoor non-refl CFL base case, Total Watts = 3.47 x Msr Watts | CFL Lamp: Non-Reflector, 420 initial lumens, 11 Watts | CFLratio0347 | CFLratio0347 | CFLscw(11w) | Available |  | 0 | 0 | Disposition: MeasuresList-October312014.xlsx | RobNc |  |  | Res-Lighting-InGen_CFLratio0347_CFLscw-11w | DEER1315end | 2013-01-01 | 2015-05-31 | InEA_modVal |  | L0166 |  |  | Standard |  | 1 | 1 | 0 | Deemed Ex Ante Team |  |  |  | Updated to indicate claim/filing status
5703 | R-In-CFLscw(12)-dWP18 | Residential Indoor General Lighting: CFL Lamp with integated Ballast replaces pre-existing standard lighting Wattage. Measure includes Code case. Impacts: CFL-based HOU (varies by BldgType) | DEER2017 | D15 v2 | 2020-11-24 16:30 | Res-Iltg-dWatt-CFL | DEER | Scaled | BaseRatio | 0 | 0 | None |  | 0 |  | 1 | Res | Any | Lighting | InGen-CFL | Ltg_Lamp | CFLint_lamp | CFLscw(12w) | ILtg-CFL-Res | Res Interior Non-Reflector CFL Lamps, Total Watts = 2.48 x Msr Watts; 2015 Uncertain Measure Update, valid starting 1/1/2016 | Res Interior Non-Reflector CFL Lamps, Total Watts = 2.48 x Msr Watts; 2015 Uncertain Measure Update, valid starting 1/1/2016 | CFL Lamp: Non-Reflector, 540 initial lumens, 12 Watts | CFLratio0248 | CFLratio0248 | CFLscw(12w) | Available |  | 0 | 0 | Disposition: MeasuresList-October312014.xlsx | RobNc | Std_CFLscw(12w)_60pInc-r0248 |  | R-In-CFLscw(12w)-dWP29 | DEER2015-ResInLtg | 2016-01-01 | 2017-06-30 | InEA_modVal |  |  |  |  | Standard | StartDate updated; Updated for DEER2017 via Qualifier | 1 | 1 | 0 | Deemed Ex Ante Team |  | StartDate updated; Updated for DEER2017 via Qualifier |  | Updated to indicate claim/filing status
4877 | R-In-CFLscw(12w)-dWP29 | Residential Indoor General Lighting: CFL Lamp with integated Ballast replaces pre-existing standard lighting Wattage. Measure includes Code case. Impacts: CFL-based HOU (varies by BldgType) | DEER1314 | Lighting Disposition | 2020-11-24 16:30 | Res-Iltg-dWatt-CFL | DEER | Scaled | BaseRatio | 0 | 0 | None |  | 0 |  | 1 | Res | Any | Lighting | InGen-CFL | Ltg_Lamp | CFLint_lamp | CFLscw(12w) | ILtg-CFL-Res | Res indoor non-refl CFL base case, Total Watts = 3.47 x Msr Watts | Res indoor non-refl CFL base case, Total Watts = 3.47 x Msr Watts | CFL Lamp: Non-Reflector, 540 initial lumens, 12 Watts | CFLratio0347 | CFLratio0347 | CFLscw(12w) | Available |  | 0 | 0 | Disposition: MeasuresList-October312014.xlsx | RobNc |  |  | Res-Lighting-InGen_CFLratio0347_CFLscw-12w | DEER1315end | 2013-01-01 | 2015-05-31 | InEA_modDescVal |  |  |  |  | Standard | Added LegacyID | 1 | 1 | 0 | Deemed Ex Ante Team |  | Added LegacyID |  | Updated to indicate claim/filing status
5952 | R-InCmn-LEDFixt-2x4(8w) | LED Fixture (2'x4') with min. 125 LPW; standard technology is an equivalent performance linear fluorescent fixture - Res | ExAnte2015 | IOU Workpaper | 2020-11-24 16:30 | Res-Iltg-Cmn-kLumen-125LPW |  | Standard |  | 0 | 0 |  |  | 0 |  | 0 | Res | Any | Lighting | InCommon | Ltg_Fixture | LED_fixt |  | ILtg-Res-LED-50000hr+16yr |  | Standard 2'x4' linear fluorescent fixture with average lumen output equal to the measure case | LED fixture with 125 LPW 2'x4' |  |  | LEDFixt-2x4(8w) | Available |  | 0 | 0 | DEER2020 Update: PGECOLTG179-R0 | Rob |  |  |  | None | 2015-07-01 | 2018-12-31 |  |  | LT039 |  |  | Standard | Measures expires 12/31/2018 to reflect DEER2019 revision of baseline to be 100% LED | 1 | 1 | 0 | Deemed Ex Ante Team |  | Measures expires 12/31/2018 to reflect DEER2019 revision of baseline to be 100% LED |  | Updated to indicate claim/filing status
5704 | R-In-CFLscw(13)-dWP19 | Residential Indoor General Lighting: CFL Lamp with integated Ballast replaces pre-existing standard lighting Wattage. Measure includes Code case. Impacts: CFL-based HOU (varies by BldgType) | DEER2017 | D15 v2 | 2020-11-24 16:30 | Res-Iltg-dWatt-CFL | DEER | Scaled | BaseRatio | 0 | 0 | None |  | 0 |  | 1 | Res | Any | Lighting | InGen-CFL | Ltg_Lamp | CFLint_lamp | CFLscw(13w) | ILtg-CFL-Res | Res Interior Non-Reflector CFL Lamps, Total Watts = 2.48 x Msr Watts; 2015 Uncertain Measure Update, valid starting 1/1/2016 | Res Interior Non-Reflector CFL Lamps, Total Watts = 2.48 x Msr Watts; 2015 Uncertain Measure Update, valid starting 1/1/2016 | CFL Lamp: Non-Reflector, 660 initial lumens, 13 Watts | CFLratio0248 | CFLratio0248 | CFLscw(13w) | Available |  | 0 | 0 | Disposition: MeasuresList-October312014.xlsx | RobNc | Std_CFLscw(13w)_60pInc-r0248 |  | R-In-CFLscw(13w)-dWP32 | DEER2015-ResInLtg | 2016-01-01 | 2017-06-30 | InEA_modVal |  | LC78 |  |  | Standard | StartDate updated; Updated for DEER2017 via Qualifier | 1 | 1 | 0 | Deemed Ex Ante Team |  | StartDate updated; Updated for DEER2017 via Qualifier |  | Updated to indicate claim/filing status
4878 | R-In-CFLscw(13w)-dWP32 | Residential Indoor General Lighting: CFL Lamp with integated Ballast replaces pre-existing standard lighting Wattage. Measure includes Code case. Impacts: CFL-based HOU (varies by BldgType) | DEER1314 | Lighting Disposition | 2020-11-24 16:30 | Res-Iltg-dWatt-CFL | DEER | Scaled | BaseRatio | 0 | 0 | None |  | 0 |  | 1 | Res | Any | Lighting | InGen-CFL | Ltg_Lamp | CFLint_lamp | CFLscw(13w) | ILtg-CFL-Res | Res indoor non-refl CFL base case, Total Watts = 3.47 x Msr Watts | Res indoor non-refl CFL base case, Total Watts = 3.47 x Msr Watts | CFL Lamp: Non-Reflector, 660 initial lumens, 13 Watts | CFLratio0347 | CFLratio0347 | CFLscw(13w) | Available |  | 0 | 0 | Disposition: MeasuresList-October312014.xlsx | RobNc |  |  | Res-Lighting-InGen_CFLratio0347_CFLscw-13w | DEER1315end | 2013-01-01 | 2015-05-31 | InEA_modDescVal | LT-23829 | LC78 |  |  | Standard | Added LegacyID | 1 | 1 | 0 | Deemed Ex Ante Team |  | Added LegacyID |  | Updated to indicate claim/filing status
5705 | R-In-CFLscw(14)-dWP21 | Residential Indoor General Lighting: CFL Lamp with integated Ballast replaces pre-existing standard lighting Wattage. Measure includes Code case. Impacts: CFL-based HOU (varies by BldgType) | DEER2017 | D15 v2 | 2020-11-24 16:30 | Res-Iltg-dWatt-CFL | DEER | Scaled | BaseRatio | 0 | 0 | None |  | 0 |  | 1 | Res | Any | Lighting | InGen-CFL | Ltg_Lamp | CFLint_lamp | CFLscw(14w) | ILtg-CFL-Res | Res Interior Non-Reflector CFL Lamps, Total Watts = 2.48 x Msr Watts; 2015 Uncertain Measure Update, valid starting 1/1/2016 | Res Interior Non-Reflector CFL Lamps, Total Watts = 2.48 x Msr Watts; 2015 Uncertain Measure Update, valid starting 1/1/2016 | CFL Lamp: Non-Reflector, 713 initial lumens, 14 Watts | CFLratio0248 | CFLratio0248 | CFLscw(14w) | Available |  | 0 | 0 | Disposition: MeasuresList-October312014.xlsx | RobNc | Std_CFLscw(14w)_60pInc-r0248 |  | R-In-CFLscw(14w)-dWP34 | DEER2015-ResInLtg | 2016-01-01 | 2017-06-30 | InEA_modVal |  | LC79 |  |  | Standard | StartDate updated; Updated for DEER2017 via Qualifier | 1 | 1 | 0 | Deemed Ex Ante Team |  | StartDate updated; Updated for DEER2017 via Qualifier |  | Updated to indicate claim/filing status
4879 | R-In-CFLscw(14w)-dWP34 | Residential Indoor General Lighting: CFL Lamp with integated Ballast replaces pre-existing standard lighting Wattage. Measure includes Code case. Impacts: CFL-based HOU (varies by BldgType) | DEER1314 | Lighting Disposition | 2020-11-24 16:30 | Res-Iltg-dWatt-CFL | DEER | Scaled | BaseRatio | 0 | 0 | None |  | 0 |  | 1 | Res | Any | Lighting | InGen-CFL | Ltg_Lamp | CFLint_lamp | CFLscw(14w) | ILtg-CFL-Res | Res indoor non-refl CFL base case, Total Watts = 3.47 x Msr Watts | Res indoor non-refl CFL base case, Total Watts = 3.47 x Msr Watts | CFL Lamp: Non-Reflector, 713 initial lumens, 14 Watts | CFLratio0347 | CFLratio0347 | CFLscw(14w) | Available |  | 0 | 0 | Disposition: MeasuresList-October312014.xlsx | RobNc |  |  | Res-Lighting-InGen_CFLratio0347_CFLscw-14w | DEER1315end | 2013-01-01 | 2015-05-31 | InEA_modDescVal | LT-62221 | LC79 |  |  | Standard | Added LegacyID | 1 | 1 | 0 | Deemed Ex Ante Team |  | Added LegacyID |  | Updated to indicate claim/filing status
5848 | R-In-CFLscw(150)-dWP222 | Residential Indoor General Lighting: CFL Lamp with integated Ballast replaces pre-existing standard lighting Wattage. Measure includes Code case. Impacts: CFL-based HOU (varies by BldgType) | DEER2017 | D16v1 | 2020-11-24 16:30 | Res-Iltg-dWatt-CFL | NonDEER | Scaled | BaseRatio | 0 | 0 | None |  | 0 |  | 1 | Res | Any | Lighting | InGen-CFL | Ltg_Lamp | CFLint_lamp |  | ILtg-CFL-Res | Res Interior Non-Reflector CFL Lamps, Total Watts = 2.48 x Msr Watts; 2015 Uncertain Measure Update, valid starting 1/1/2016 | Res Interior Non-Reflector CFL Lamps, Total Watts = 2.48 x Msr Watts; 2015 Uncertain Measure Update, valid starting 1/1/2016 | CFL Lamp: Non-Reflector, 150 Watts | CFLratio0248 | CFLratio0248 | CFLscw(150w) | Available |  | 0 | 0 | Disposition: MeasuresList-October312014.xlsx | RobNc |  |  | R-In-CFLscw(150w)-dWP370 | DEER2016-ResInLtg | 2016-01-01 | 2017-06-30 | InEA_modVal |  |  |  |  | Standard | Updated for DEER2017 via Qualifier | 1 | 1 | 0 | Deemed Ex Ante Team |  | Updated for DEER2017 via Qualifier |  | Updated to indicate claim/filing status
5842 | R-In-CFLscw(150)-dWP279 | Residential Indoor General Lighting: CFL Lamp with integated Ballast replaces pre-existing standard lighting Wattage. Measure includes Code case. Impacts: CFL-based HOU (varies by BldgType) | DEER2017 | D16v1 | 2020-11-24 16:30 | Res-Iltg-dWatt-CFL | DEER | Scaled | BaseRatio | 0 | 0 | None |  | 0 |  | 1 | Res | Any | Lighting | InGen-CFL | Ltg_Lamp | CFLint_lamp |  | ILtg-CFL-Res | Res Interior Reflector CFL Lamps, Total Watts = 2.86 x Msr Watts; 2015 Uncertain Measure Update, valid starting 1/1/2016 | Res Interior Reflector CFL Lamps, Total Watts = 2.86 x Msr Watts; 2015 Uncertain Measure Update, valid starting 1/1/2016 | CFL Lamp: Reflector, 150 Watts | CFLratio0286 | CFLratio0286 | CFLscw-Refl(150w) | Available |  | 0 | 0 | DEER Lighting measure | ErRobNc |  | ILtg-Incand-Res | Res-Lighting-InGen_CFLratio0409_CFLscw-Refl-150w | DEER2016-ResInLtg | 2016-01-01 | 2017-06-30 | InEA_modVal |  |  |  |  | Standard | Updated for DEER2017 via Qualifier | 1 | 1 | 0 | Deemed Ex Ante Team |  | Updated for DEER2017 via Qualifier |  | Updated to indicate claim/filing status
4880 | R-In-CFLscw(150w)-dWP370 | Residential Indoor General Lighting: CFL Lamp with integated Ballast replaces pre-existing standard lighting Wattage. Measure includes Code case. Impacts: CFL-based HOU (varies by BldgType) | DEER1314 | Lighting Disposition | 2020-11-24 16:30 | Res-Iltg-dWatt-CFL | NonDEER | Scaled | BaseRatio | 0 | 0 | None |  | 0 |  | 1 | Res | Any | Lighting | InGen-CFL | Ltg_Lamp | CFLint_lamp |  | ILtg-CFL-Res | Res indoor non-refl CFL base case, Total Watts = 3.47 x Msr Watts | Res indoor non-refl CFL base case, Total Watts = 3.47 x Msr Watts | CFL Lamp: Non-Reflector, 150 Watts | CFLratio0347 | CFLratio0347 | CFLscw(150w) | Available | Transition to new HOU begins 1/1/2016 as part of DEER2016 | 0 | 0 | Disposition: MeasuresList-October312014.xlsx | RobNc |  |  | Res-Lighting-InGen_CFLratio0347_CFLscw-150w | DEER1315end | 2013-01-01 | 2015-12-31 | InEA_modDescVal |  |  |  |  | Standard | Added LegacyID | 1 | 1 | 0 | Deemed Ex Ante Team |  | Added LegacyID |  | Updated to indicate claim/filing status
5706 | R-In-CFLscw(15)-dWP22 | Residential Indoor General Lighting: CFL Lamp with integated Ballast replaces pre-existing standard lighting Wattage. Measure includes Code case. Impacts: CFL-based HOU (varies by BldgType) | DEER2017 | D15 v2 | 2020-11-24 16:30 | Res-Iltg-dWatt-CFL | DEER | Scaled | BaseRatio | 0 | 0 | None |  | 0 |  | 1 | Res | Any | Lighting | InGen-CFL | Ltg_Lamp | CFLint_lamp | CFLscw(15w) | ILtg-CFL-Res | Res Interior Non-Reflector CFL Lamps, Total Watts = 2.48 x Msr Watts; 2015 Uncertain Measure Update, valid starting 1/1/2016 | Res Interior Non-Reflector CFL Lamps, Total Watts = 2.48 x Msr Watts; 2015 Uncertain Measure Update, valid starting 1/1/2016 | CFL Lamp: Non-Reflector, 765 initial lumens, 15 Watts | CFLratio0248 | CFLratio0248 | CFLscw(15w) | Available |  | 0 | 0 | Disposition: MeasuresList-October312014.xlsx | RobNc | Std_CFLscw(15w)_60pInc-r0248 |  | R-In-CFLscw(15w)-dWP37 | DEER2015-ResInLtg | 2016-01-01 | 2017-06-30 | InEA_modVal |  | LC80 |  |  | Standard | StartDate updated; Updated for DEER2017 via Qualifier | 1 | 1 | 0 | Deemed Ex Ante Team |  | StartDate updated; Updated for DEER2017 via Qualifier |  | Updated to indicate claim/filing status
4881 | R-In-CFLscw(15w)-dWP37 | Residential Indoor General Lighting: CFL Lamp with integated Ballast replaces pre-existing standard lighting Wattage. Measure includes Code case. Impacts: CFL-based HOU (varies by BldgType) | DEER1314 | Lighting Disposition | 2020-11-24 16:30 | Res-Iltg-dWatt-CFL | DEER | Scaled | BaseRatio | 0 | 0 | None |  | 0 |  | 1 | Res | Any | Lighting | InGen-CFL | Ltg_Lamp | CFLint_lamp | CFLscw(15w) | ILtg-CFL-Res | Res indoor non-refl CFL base case, Total Watts = 3.47 x Msr Watts | Res indoor non-refl CFL base case, Total Watts = 3.47 x Msr Watts | CFL Lamp: Non-Reflector, 765 initial lumens, 15 Watts | CFLratio0347 | CFLratio0347 | CFLscw(15w) | Available |  | 0 | 0 | Disposition: MeasuresList-October312014.xlsx | RobNc |  |  | Res-Lighting-InGen_CFLratio0347_CFLscw-15w | DEER1315end | 2013-01-01 | 2015-05-31 | InEA_modVal | LT-38498 | LC80 |  |  | Standard |  | 1 | 1 | 0 | Deemed Ex Ante Team |  |  |  | Updated to indicate claim/filing status
5707 | R-In-CFLscw(16)-dWP24 | Residential Indoor General Lighting: CFL Lamp with integated Ballast replaces pre-existing standard lighting Wattage. Measure includes Code case. Impacts: CFL-based HOU (varies by BldgType) | DEER2017 | D15 v2 | 2020-11-24 16:30 | Res-Iltg-dWatt-CFL | DEER | Scaled | BaseRatio | 0 | 0 | None |  | 0 |  | 1 | Res | Any | Lighting | InGen-CFL | Ltg_Lamp | CFLint_lamp | CFLscw(16w) | ILtg-CFL-Res | Res Interior Non-Reflector CFL Lamps, Total Watts = 2.48 x Msr Watts; 2015 Uncertain Measure Update, valid starting 1/1/2016 | Res Interior Non-Reflector CFL Lamps, Total Watts = 2.48 x Msr Watts; 2015 Uncertain Measure Update, valid starting 1/1/2016 | CFL Lamp: Non-Reflector, 810 initial lumens, 16 Watts | CFLratio0248 | CFLratio0248 | CFLscw(16w) | Available |  | 0 | 0 | Disposition: MeasuresList-October312014.xlsx | RobNc | Std_CFLscw(16w)_60pInc-r0248 |  | R-In-CFLscw(16w)-dWP39 | DEER2015-ResInLtg | 2016-01-01 | 2017-06-30 | InEA_modVal |  |  |  |  | Standard | StartDate updated; Updated for DEER2017 via Qualifier | 1 | 1 | 0 | Deemed Ex Ante Team |  | StartDate updated; Updated for DEER2017 via Qualifier |  | Updated to indicate claim/filing status
4882 | R-In-CFLscw(16w)-dWP39 | Residential Indoor General Lighting: CFL Lamp with integated Ballast replaces pre-existing standard lighting Wattage. Measure includes Code case. Impacts: CFL-based HOU (varies by BldgType) | DEER1314 | Lighting Disposition | 2020-11-24 16:30 | Res-Iltg-dWatt-CFL | DEER | Scaled | BaseRatio | 0 | 0 | None |  | 0 |  | 1 | Res | Any | Lighting | InGen-CFL | Ltg_Lamp | CFLint_lamp | CFLscw(16w) | ILtg-CFL-Res | Res indoor non-refl CFL base case, Total Watts = 3.47 x Msr Watts | Res indoor non-refl CFL base case, Total Watts = 3.47 x Msr Watts | CFL Lamp: Non-Reflector, 810 initial lumens, 16 Watts | CFLratio0347 | CFLratio0347 | CFLscw(16w) | Available |  | 0 | 0 | Disposition: MeasuresList-October312014.xlsx | RobNc |  |  | Res-Lighting-InGen_CFLratio0347_CFLscw-16w | DEER1315end | 2013-01-01 | 2015-05-31 | InEA_modDescVal |  |  |  |  | Standard | Added LegacyID | 1 | 1 | 0 | Deemed Ex Ante Team |  | Added LegacyID |  | Updated to indicate claim/filing status
5708 | R-In-CFLscw(17)-dWP25 | Residential Indoor General Lighting: CFL Lamp with integated Ballast replaces pre-existing standard lighting Wattage. Measure includes Code case. Impacts: CFL-based HOU (varies by BldgType) | DEER2017 | D15 v2 | 2020-11-24 16:30 | Res-Iltg-dWatt-CFL | NonDEER | Scaled | BaseRatio | 0 | 0 | None |  | 0 |  | 1 | Res | Any | Lighting | InGen-CFL | Ltg_Lamp | CFLint_lamp | CFLscw(17w) | ILtg-CFL-Res | Res Interior Non-Reflector CFL Lamps, Total Watts = 2.48 x Msr Watts; 2015 Uncertain Measure Update, valid starting 1/1/2016 | Res Interior Non-Reflector CFL Lamps, Total Watts = 2.48 x Msr Watts; 2015 Uncertain Measure Update, valid starting 1/1/2016 | CFL Lamp: Non-Reflector, 845 initial lumens, 17 Watts | CFLratio0248 | CFLratio0248 | CFLscw(17w) | Available | Not used in 2013-14 Lighting Disposition | 0 | 0 | Disposition: MeasuresList-October312014.xlsx | RobNc | Std_CFLscw(17w)_60pInc-r0248 |  | R-In-CFLscw(17w)-dWP41 | DEER2015-ResInLtg | 2016-01-01 | 2017-06-30 | InEA_modVal |  |  |  |  | Standard | StartDate updated; Updated for DEER2017 via Qualifier | 1 | 1 | 0 | Deemed Ex Ante Team |  | StartDate updated; Updated for DEER2017 via Qualifier |  | Updated to indicate claim/filing status
4883 | R-In-CFLscw(17w)-dWP41 | Residential Indoor General Lighting: CFL Lamp with integated Ballast replaces pre-existing standard lighting Wattage. Measure includes Code case. Impacts: CFL-based HOU (varies by BldgType) | DEER1314 | Lighting Disposition | 2020-11-24 16:30 | Res-Iltg-dWatt-CFL | NonDEER | Scaled | BaseRatio | 0 | 0 | None |  | 0 |  | 1 | Res | Any | Lighting | InGen-CFL | Ltg_Lamp | CFLint_lamp | CFLscw(17w) | ILtg-CFL-Res | Res indoor non-refl CFL base case, Total Watts = 3.47 x Msr Watts | Res indoor non-refl CFL base case, Total Watts = 3.47 x Msr Watts | CFL Lamp: Non-Reflector, 845 initial lumens, 17 Watts | CFLratio0347 | CFLratio0347 | CFLscw(17w) | Available | Not used in 2013-14 Lighting Disposition | 0 | 0 | Disposition: MeasuresList-October312014.xlsx | RobNc |  |  | Res-Lighting-InGen_CFLratio0347_CFLscw-17w | DEER1315end | 2013-01-01 | 2015-05-31 | InEA_modDescVal |  |  |  |  | Standard | Added LegacyID | 1 | 1 | 0 | Deemed Ex Ante Team |  | Added LegacyID |  | Updated to indicate claim/filing status
5709 | R-In-CFLscw(18)-dWP27 | Residential Indoor General Lighting: CFL Lamp with integated Ballast replaces pre-existing standard lighting Wattage. Measure includes Code case. Impacts: CFL-based HOU (varies by BldgType) | DEER2017 | D15 v2 | 2020-11-24 16:30 | Res-Iltg-dWatt-CFL | DEER | Scaled | BaseRatio | 0 | 0 | None |  | 0 |  | 1 | Res | Any | Lighting | InGen-CFL | Ltg_Lamp | CFLint_lamp | CFLscw(18w) | ILtg-CFL-Res | Res Interior Non-Reflector CFL Lamps, Total Watts = 2.48 x Msr Watts; 2015 Uncertain Measure Update, valid starting 1/1/2016 | Res Interior Non-Reflector CFL Lamps, Total Watts = 2.48 x Msr Watts; 2015 Uncertain Measure Update, valid starting 1/1/2016 | CFL Lamp: Non-Reflector, 885 initial lumens, 18 Watts | CFLratio0248 | CFLratio0248 | CFLscw(18w) | Available |  | 0 | 0 | Disposition: MeasuresList-October312014.xlsx | RobNc | Std_CFLscw(18w)_60pInc-r0248 |  | R-In-CFLscw(18w)-dWP44 | DEER2015-ResInLtg | 2016-01-01 | 2017-06-30 | InEA_modVal |  | LC83 |  |  | Standard | StartDate updated; Updated for DEER2017 via Qualifier | 1 | 1 | 0 | Deemed Ex Ante Team |  | StartDate updated; Updated for DEER2017 via Qualifier |  | Updated to indicate claim/filing status
4884 | R-In-CFLscw(18w)-dWP44 | Residential Indoor General Lighting: CFL Lamp with integated Ballast replaces pre-existing standard lighting Wattage. Measure includes Code case. Impacts: CFL-based HOU (varies by BldgType) | DEER1314 | Lighting Disposition | 2020-11-24 16:30 | Res-Iltg-dWatt-CFL | DEER | Scaled | BaseRatio | 0 | 0 | None |  | 0 |  | 1 | Res | Any | Lighting | InGen-CFL | Ltg_Lamp | CFLint_lamp | CFLscw(18w) | ILtg-CFL-Res | Res indoor non-refl CFL base case, Total Watts = 3.47 x Msr Watts | Res indoor non-refl CFL base case, Total Watts = 3.47 x Msr Watts | CFL Lamp: Non-Reflector, 885 initial lumens, 18 Watts | CFLratio0347 | CFLratio0347 | CFLscw(18w) | Available |  | 0 | 0 | Disposition: MeasuresList-October312014.xlsx | RobNc |  |  | Res-Lighting-InGen_CFLratio0347_CFLscw-18w | DEER1315end | 2013-01-01 | 2015-05-31 | InEA_modVal |  | LC83 |  |  | Standard |  | 1 | 1 | 0 | Deemed Ex Ante Team |  |  |  | Updated to indicate claim/filing status
5710 | R-In-CFLscw(19)-dWP28 | Residential Indoor General Lighting: CFL Lamp with integated Ballast replaces pre-existing standard lighting Wattage. Measure includes Code case. Impacts: CFL-based HOU (varies by BldgType) | DEER2017 | D15 v2 | 2020-11-24 16:30 | Res-Iltg-dWatt-CFL | DEER | Scaled | BaseRatio | 0 | 0 | None |  | 0 |  | 1 | Res | Any | Lighting | InGen-CFL | Ltg_Lamp | CFLint_lamp | CFLscw(19w) | ILtg-CFL-Res | Res Interior Non-Reflector CFL Lamps, Total Watts = 2.48 x Msr Watts; 2015 Uncertain Measure Update, valid starting 1/1/2016 | Res Interior Non-Reflector CFL Lamps, Total Watts = 2.48 x Msr Watts; 2015 Uncertain Measure Update, valid starting 1/1/2016 | CFL Lamp: Non-Reflector, 925 initial lumens, 19 Watts | CFLratio0248 | CFLratio0248 | CFLscw(19w) | Available |  | 0 | 0 | Disposition: MeasuresList-October312014.xlsx | RobNc | Std_CFLscw(19w)_60pInc-r0248 |  | R-In-CFLscw(19w)-dWP46 | DEER2015-ResInLtg | 2016-01-01 | 2017-06-30 | InEA_modVal |  | L0176 |  |  | Standard | StartDate updated; Updated for DEER2017 via Qualifier | 1 | 1 | 0 | Deemed Ex Ante Team |  | StartDate updated; Updated for DEER2017 via Qualifier |  | Updated to indicate claim/filing status
4885 | R-In-CFLscw(19w)-dWP46 | Residential Indoor General Lighting: CFL Lamp with integated Ballast replaces pre-existing standard lighting Wattage. Measure includes Code case. Impacts: CFL-based HOU (varies by BldgType) | DEER1314 | Lighting Disposition | 2020-11-24 16:30 | Res-Iltg-dWatt-CFL | DEER | Scaled | BaseRatio | 0 | 0 | None |  | 0 |  | 1 | Res | Any | Lighting | InGen-CFL | Ltg_Lamp | CFLint_lamp | CFLscw(19w) | ILtg-CFL-Res | Res indoor non-refl CFL base case, Total Watts = 3.47 x Msr Watts | Res indoor non-refl CFL base case, Total Watts = 3.47 x Msr Watts | CFL Lamp: Non-Reflector, 925 initial lumens, 19 Watts | CFLratio0347 | CFLratio0347 | CFLscw(19w) | Available |  | 0 | 0 | Disposition: MeasuresList-October312014.xlsx | RobNc |  |  | Res-Lighting-InGen_CFLratio0347_CFLscw-19w | DEER1315end | 2013-01-01 | 2015-05-31 | InEA_modDescVal |  | L0176 |  |  | Standard | Added LegacyID | 1 | 1 | 0 | Deemed Ex Ante Team |  | Added LegacyID |  | Updated to indicate claim/filing status
5849 | R-In-CFLscw(200)-dWP296 | Residential Indoor General Lighting: CFL Lamp with integated Ballast replaces pre-existing standard lighting Wattage. Measure includes Code case. Impacts: CFL-based HOU (varies by BldgType) | DEER2017 | D16v1 | 2020-11-24 16:30 | Res-Iltg-dWatt-CFL | NonDEER | Scaled | BaseRatio | 0 | 0 | None |  | 0 |  | 1 | Res | Any | Lighting | InGen-CFL | Ltg_Lamp | CFLint_lamp |  | ILtg-CFL-Res | Res Interior Non-Reflector CFL Lamps, Total Watts = 2.48 x Msr Watts; 2015 Uncertain Measure Update, valid starting 1/1/2016 | Res Interior Non-Reflector CFL Lamps, Total Watts = 2.48 x Msr Watts; 2015 Uncertain Measure Update, valid starting 1/1/2016 | CFL Lamp: Non-Reflector, 200 Watts | CFLratio0248 | CFLratio0248 | CFLscw(200w) | Available |  | 0 | 0 | Disposition: MeasuresList-October312014.xlsx | RobNc |  |  | R-In-CFLscw(200w)-dWP494 | DEER2016-ResInLtg | 2016-01-01 | 2017-06-30 | InEA_modVal |  |  |  |  | Standard | Updated for DEER2017 via Qualifier | 1 | 1 | 0 | Deemed Ex Ante Team |  | Updated for DEER2017 via Qualifier |  | Updated to indicate claim/filing status
4886 | R-In-CFLscw(200w)-dWP494 | Residential Indoor General Lighting: CFL Lamp with integated Ballast replaces pre-existing standard lighting Wattage. Measure includes Code case. Impacts: CFL-based HOU (varies by BldgType) | DEER1314 | Lighting Disposition | 2020-11-24 16:30 | Res-Iltg-dWatt-CFL | NonDEER | Scaled | BaseRatio | 0 | 0 | None |  | 0 |  | 1 | Res | Any | Lighting | InGen-CFL | Ltg_Lamp | CFLint_lamp |  | ILtg-CFL-Res | Res indoor non-refl CFL base case, Total Watts = 3.47 x Msr Watts | Res indoor non-refl CFL base case, Total Watts = 3.47 x Msr Watts | CFL Lamp: Non-Reflector, 200 Watts | CFLratio0347 | CFLratio0347 | CFLscw(200w) | Available | Transition to new HOU begins 1/1/2016 as part of DEER2016 | 0 | 0 | Disposition: MeasuresList-October312014.xlsx | RobNc |  |  | Res-Lighting-InGen_CFLratio0347_CFLscw-200w | DEER1315end | 2013-01-01 | 2015-12-31 | InEA_modVal |  |  |  |  | Standard |  | 1 | 1 | 0 | Deemed Ex Ante Team |  |  |  | Updated to indicate claim/filing status
5711 | R-In-CFLscw(20)-dWP30 | Residential Indoor General Lighting: CFL Lamp with integated Ballast replaces pre-existing standard lighting Wattage. Measure includes Code case. Impacts: CFL-based HOU (varies by BldgType) | DEER2017 | D15 v2 | 2020-11-24 16:30 | Res-Iltg-dWatt-CFL | DEER | Scaled | BaseRatio | 0 | 0 | None |  | 0 |  | 1 | Res | Any | Lighting | InGen-CFL | Ltg_Lamp | CFLint_lamp | CFLscw(20w) | ILtg-CFL-Res | Res Interior Non-Reflector CFL Lamps, Total Watts = 2.48 x Msr Watts; 2015 Uncertain Measure Update, valid starting 1/1/2016 | Res Interior Non-Reflector CFL Lamps, Total Watts = 2.48 x Msr Watts; 2015 Uncertain Measure Update, valid starting 1/1/2016 | CFL Lamp: Non-Reflector, 965 initial lumens, 20 Watts | CFLratio0248 | CFLratio0248 | CFLscw(20w) | Available |  | 0 | 0 | Disposition: MeasuresList-October312014.xlsx | RobNc | Std_CFLscw(20w)_60pInc-r0248 |  | R-In-CFLscw(20w)-dWP49 | DEER2015-ResInLtg | 2016-01-01 | 2017-06-30 | InEA_modVal |  | LC85 |  |  | Standard | StartDate updated; Updated for DEER2017 via Qualifier | 1 | 1 | 0 | Deemed Ex Ante Team |  | StartDate updated; Updated for DEER2017 via Qualifier |  | Updated to indicate claim/filing status
4887 | R-In-CFLscw(20w)-dWP49 | Residential Indoor General Lighting: CFL Lamp with integated Ballast replaces pre-existing standard lighting Wattage. Measure includes Code case. Impacts: CFL-based HOU (varies by BldgType) | DEER1314 | Lighting Disposition | 2020-11-24 16:30 | Res-Iltg-dWatt-CFL | DEER | Scaled | BaseRatio | 0 | 0 | None |  | 0 |  | 1 | Res | Any | Lighting | InGen-CFL | Ltg_Lamp | CFLint_lamp | CFLscw(20w) | ILtg-CFL-Res | Res indoor non-refl CFL base case, Total Watts = 3.47 x Msr Watts | Res indoor non-refl CFL base case, Total Watts = 3.47 x Msr Watts | CFL Lamp: Non-Reflector, 965 initial lumens, 20 Watts | CFLratio0347 | CFLratio0347 | CFLscw(20w) | Available |  | 0 | 0 | Disposition: MeasuresList-October312014.xlsx | RobNc |  |  | Res-Lighting-InGen_CFLratio0347_CFLscw-20w | DEER1315end | 2013-01-01 | 2015-05-31 | InEA_modVal |  | LC85 |  |  | Standard |  | 1 | 1 | 0 | Deemed Ex Ante Team |  |  |  | Updated to indicate claim/filing status
5689 | R-In-CFLscw(21)-dWP31 | Residential Indoor General Lighting: CFL Lamp with integated Ballast replaces pre-existing standard lighting Wattage. Measure includes Code case. Impacts: CFL-based HOU (varies by BldgType) | DEER2017 | D15 v2 | 2020-11-24 16:30 | Res-Iltg-dWatt-CFL | DEER | Scaled | BaseRatio | 0 | 0 | None |  | 0 |  | 1 | Res | Any | Lighting | InGen-CFL | Ltg_Lamp | CFLint_lamp | CFLscw(21w) | ILtg-CFL-Res | Res Interior Non-Reflector CFL Lamps, Total Watts = 2.48 x Msr Watts; 2015 Uncertain Measure Update, valid starting 1/1/2016 | Res Interior Non-Reflector CFL Lamps, Total Watts = 2.48 x Msr Watts; 2015 Uncertain Measure Update, valid starting 1/1/2016 | CFL Lamp: Non-Reflector, 1070 initial lumens, 21 Watts | CFLratio0248 | CFLratio0248 | CFLscw(21w) | Available |  | 0 | 0 | DEER Lighting measure | ErRobNc | Std_CFLscw(21w)_60pInc-r0248 | ILtg-Incand-Res | Res-Lighting-InGen_CFLratio0347_CFLscw-21w | DEER2015-ResInLtg | 2016-01-01 | 2017-06-30 | InEA_modVal |  |  |  |  | Standard | StartDate updated; Updated for DEER2017 via Qualifier | 1 | 1 | 0 | Deemed Ex Ante Team |  | StartDate updated; Updated for DEER2017 via Qualifier |  | Updated to indicate claim/filing status
4903 | R-In-CFLscw(55w)-dWP135 | Residential Indoor General Lighting: CFL Lamp with integated Ballast replaces pre-existing standard lighting Wattage. Measure includes Code case. Impacts: CFL-based HOU (varies by BldgType) | DEER1314 | Lighting Disposition | 2020-11-24 16:30 | Res-Iltg-dWatt-CFL | NonDEER | Scaled | BaseRatio | 0 | 0 | None |  | 0 |  | 1 | Res | Any | Lighting | InGen-CFL | Ltg_Lamp | CFLint_lamp | CFLscw(55w) | ILtg-CFL-Res | Res indoor non-refl CFL base case, Total Watts = 3.47 x Msr Watts | Res indoor non-refl CFL base case, Total Watts = 3.47 x Msr Watts | CFL Lamp: Non-Reflector, 55 Watts | CFLratio0347 | CFLratio0347 | CFLscw(55w) | Available | Transition to new HOU begins 1/1/2016 as part of DEER2016 | 0 | 0 | Disposition: MeasuresList-October312014.xlsx | RobNc |  |  | Res-Lighting-InGen_CFLratio0347_CFLscw-55w | DEER1315end | 2013-01-01 | 2015-12-31 | InEA_modDescVal | LT-79693 | L0325 |  |  | Standard | Added LegacyID | 1 | 1 | 0 | Deemed Ex Ante Team |  | Added LegacyID |  | Updated to indicate claim/filing status
5712 | R-In-CFLscw(22)-dWP33 | Residential Indoor General Lighting: CFL Lamp with integated Ballast replaces pre-existing standard lighting Wattage. Measure includes Code case. Impacts: CFL-based HOU (varies by BldgType) | DEER2017 | D15 v2 | 2020-11-24 16:30 | Res-Iltg-dWatt-CFL | DEER | Scaled | BaseRatio | 0 | 0 | None |  | 0 |  | 1 | Res | Any | Lighting | InGen-CFL | Ltg_Lamp | CFLint_lamp | CFLscw(22w) | ILtg-CFL-Res | Res Interior Non-Reflector CFL Lamps, Total Watts = 2.48 x Msr Watts; 2015 Uncertain Measure Update, valid starting 1/1/2016 | Res Interior Non-Reflector CFL Lamps, Total Watts = 2.48 x Msr Watts; 2015 Uncertain Measure Update, valid starting 1/1/2016 | CFL Lamp: Non-Reflector, 1175 initial lumens, 22 Watts | CFLratio0248 | CFLratio0248 | CFLscw(22w) | Available |  | 0 | 0 | Disposition: MeasuresList-October312014.xlsx | RobNc | Std_CFLscw(22w)_60pInc-r0248 |  | R-In-CFLscw(22w)-dWP54 | DEER2015-ResInLtg | 2016-01-01 | 2017-06-30 | InEA_modVal |  |  |  |  | Standard | StartDate updated; Updated for DEER2017 via Qualifier | 1 | 1 | 0 | Deemed Ex Ante Team |  | StartDate updated; Updated for DEER2017 via Qualifier |  | Updated to indicate claim/filing status
4888 | R-In-CFLscw(22w)-dWP54 | Residential Indoor General Lighting: CFL Lamp with integated Ballast replaces pre-existing standard lighting Wattage. Measure includes Code case. Impacts: CFL-based HOU (varies by BldgType) | DEER1314 | Lighting Disposition | 2020-11-24 16:30 | Res-Iltg-dWatt-CFL | DEER | Scaled | BaseRatio | 0 | 0 | None |  | 0 |  | 1 | Res | Any | Lighting | InGen-CFL | Ltg_Lamp | CFLint_lamp | CFLscw(22w) | ILtg-CFL-Res | Res indoor non-refl CFL base case, Total Watts = 3.47 x Msr Watts | Res indoor non-refl CFL base case, Total Watts = 3.47 x Msr Watts | CFL Lamp: Non-Reflector, 1175 initial lumens, 22 Watts | CFLratio0347 | CFLratio0347 | CFLscw(22w) | Available |  | 0 | 0 | Disposition: MeasuresList-October312014.xlsx | RobNc |  |  | Res-Lighting-InGen_CFLratio0347_CFLscw-22w | DEER1315end | 2013-01-01 | 2015-05-31 | InEA_modVal |  |  |  |  | Standard |  | 1 | 1 | 0 | Deemed Ex Ante Team |  |  |  | Updated to indicate claim/filing status
5713 | R-In-CFLscw(23)-dWP34 | Residential Indoor General Lighting: CFL Lamp with integated Ballast replaces pre-existing standard lighting Wattage. Measure includes Code case. Impacts: CFL-based HOU (varies by BldgType) | DEER2017 | D15 v2 | 2020-11-24 16:30 | Res-Iltg-dWatt-CFL | DEER | Scaled | BaseRatio | 0 | 0 | None |  | 0 |  | 1 | Res | Any | Lighting | InGen-CFL | Ltg_Lamp | CFLint_lamp | CFLscw(23w) | ILtg-CFL-Res | Res Interior Non-Reflector CFL Lamps, Total Watts = 2.48 x Msr Watts; 2015 Uncertain Measure Update, valid starting 1/1/2016 | Res Interior Non-Reflector CFL Lamps, Total Watts = 2.48 x Msr Watts; 2015 Uncertain Measure Update, valid starting 1/1/2016 | CFL Lamp: Non-Reflector, 1280 initial lumens, 23 Watts | CFLratio0248 | CFLratio0248 | CFLscw(23w) | Available |  | 0 | 0 | Disposition: MeasuresList-October312014.xlsx | RobNc | Std_CFLscw(23w)_60pInc-r0248 |  | R-In-CFLscw(23w)-dWP56 | DEER2015-ResInLtg | 2016-01-01 | 2017-06-30 | InEA_modVal |  | LC87 |  |  | Standard | StartDate updated; Updated for DEER2017 via Qualifier | 1 | 1 | 0 | Deemed Ex Ante Team |  | StartDate updated; Updated for DEER2017 via Qualifier |  | Updated to indicate claim/filing status
4889 | R-In-CFLscw(23w)-dWP56 | Residential Indoor General Lighting: CFL Lamp with integated Ballast replaces pre-existing standard lighting Wattage. Measure includes Code case. Impacts: CFL-based HOU (varies by BldgType) | DEER1314 | Lighting Disposition | 2020-11-24 16:30 | Res-Iltg-dWatt-CFL | DEER | Scaled | BaseRatio | 0 | 0 | None |  | 0 |  | 1 | Res | Any | Lighting | InGen-CFL | Ltg_Lamp | CFLint_lamp | CFLscw(23w) | ILtg-CFL-Res | Res indoor non-refl CFL base case, Total Watts = 3.47 x Msr Watts | Res indoor non-refl CFL base case, Total Watts = 3.47 x Msr Watts | CFL Lamp: Non-Reflector, 1280 initial lumens, 23 Watts | CFLratio0347 | CFLratio0347 | CFLscw(23w) | Available |  | 0 | 0 | Disposition: MeasuresList-October312014.xlsx | RobNc |  |  | Res-Lighting-InGen_CFLratio0347_CFLscw-23w | DEER1315end | 2013-01-01 | 2015-05-31 | InEA_modDescVal | LT-69442 | LC87 |  |  | Standard | Added LegacyID | 1 | 1 | 0 | Deemed Ex Ante Team |  | Added LegacyID |  | Updated to indicate claim/filing status
5714 | R-In-CFLscw(24)-dWP36 | Residential Indoor General Lighting: CFL Lamp with integated Ballast replaces pre-existing standard lighting Wattage. Measure includes Code case. Impacts: CFL-based HOU (varies by BldgType) | DEER2017 | D15 v2 | 2020-11-24 16:30 | Res-Iltg-dWatt-CFL | DEER | Scaled | BaseRatio | 0 | 0 | None |  | 0 |  | 1 | Res | Any | Lighting | InGen-CFL | Ltg_Lamp | CFLint_lamp | CFLscw(24w) | ILtg-CFL-Res | Res Interior Non-Reflector CFL Lamps, Total Watts = 2.48 x Msr Watts; 2015 Uncertain Measure Update, valid starting 1/1/2016 | Res Interior Non-Reflector CFL Lamps, Total Watts = 2.48 x Msr Watts; 2015 Uncertain Measure Update, valid starting 1/1/2016 | CFL Lamp: Non-Reflector, 1295 initial lumens, 24 Watts | CFLratio0248 | CFLratio0248 | CFLscw(24w) | Available |  | 0 | 0 | Disposition: MeasuresList-October312014.xlsx | RobNc | Std_CFLscw(24w)_60pInc-r0248 |  | R-In-CFLscw(24w)-dWP59 | DEER2015-ResInLtg | 2016-01-01 | 2017-06-30 | InEA_modVal |  | L0182 |  |  | Standard | StartDate updated; Updated for DEER2017 via Qualifier | 1 | 1 | 0 | Deemed Ex Ante Team |  | StartDate updated; Updated for DEER2017 via Qualifier |  | Updated to indicate claim/filing status
4890 | R-In-CFLscw(24w)-dWP59 | Residential Indoor General Lighting: CFL Lamp with integated Ballast replaces pre-existing standard lighting Wattage. Measure includes Code case. Impacts: CFL-based HOU (varies by BldgType) | DEER1314 | Lighting Disposition | 2020-11-24 16:30 | Res-Iltg-dWatt-CFL | DEER | Scaled | BaseRatio | 0 | 0 | None |  | 0 |  | 1 | Res | Any | Lighting | InGen-CFL | Ltg_Lamp | CFLint_lamp | CFLscw(24w) | ILtg-CFL-Res | Res indoor non-refl CFL base case, Total Watts = 3.47 x Msr Watts | Res indoor non-refl CFL base case, Total Watts = 3.47 x Msr Watts | CFL Lamp: Non-Reflector, 1295 initial lumens, 24 Watts | CFLratio0347 | CFLratio0347 | CFLscw(24w) | Available |  | 0 | 0 | Disposition: MeasuresList-October312014.xlsx | RobNc |  |  | Res-Lighting-InGen_CFLratio0347_CFLscw-24w | DEER1315end | 2013-01-01 | 2015-05-31 | InEA_modVal |  | L0182 |  |  | Standard |  | 1 | 1 | 0 | Deemed Ex Ante Team |  |  |  | Updated to indicate claim/filing status
5715 | R-In-CFLscw(25)-dWP37 | Residential Indoor General Lighting: CFL Lamp with integated Ballast replaces pre-existing standard lighting Wattage. Measure includes Code case. Impacts: CFL-based HOU (varies by BldgType) | DEER2017 | D15 v2 | 2020-11-24 16:30 | Res-Iltg-dWatt-CFL | DEER | Scaled | BaseRatio | 0 | 0 | None |  | 0 |  | 1 | Res | Any | Lighting | InGen-CFL | Ltg_Lamp | CFLint_lamp | CFLscw(25w) | ILtg-CFL-Res | Res Interior Non-Reflector CFL Lamps, Total Watts = 2.48 x Msr Watts; 2015 Uncertain Measure Update, valid starting 1/1/2016 | Res Interior Non-Reflector CFL Lamps, Total Watts = 2.48 x Msr Watts; 2015 Uncertain Measure Update, valid starting 1/1/2016 | CFL Lamp: Non-Reflector, 1310 initial lumens, 25 Watts | CFLratio0248 | CFLratio0248 | CFLscw(25w) | Available |  | 0 | 0 | Disposition: MeasuresList-October312014.xlsx | RobNc | Std_CFLscw(25w)_60pInc-r0248 |  | R-In-CFLscw(25w)-dWP61 | DEER2015-ResInLtg | 2016-01-01 | 2017-06-30 | InEA_modVal |  | L0184 |  |  | Standard | StartDate updated; Updated for DEER2017 via Qualifier | 1 | 1 | 0 | Deemed Ex Ante Team |  | StartDate updated; Updated for DEER2017 via Qualifier |  | Updated to indicate claim/filing status
4891 | R-In-CFLscw(25w)-dWP61 | Residential Indoor General Lighting: CFL Lamp with integated Ballast replaces pre-existing standard lighting Wattage. Measure includes Code case. Impacts: CFL-based HOU (varies by BldgType) | DEER1314 | Lighting Disposition | 2020-11-24 16:30 | Res-Iltg-dWatt-CFL | DEER | Scaled | BaseRatio | 0 | 0 | None |  | 0 |  | 1 | Res | Any | Lighting | InGen-CFL | Ltg_Lamp | CFLint_lamp | CFLscw(25w) | ILtg-CFL-Res | Res indoor non-refl CFL base case, Total Watts = 3.47 x Msr Watts | Res indoor non-refl CFL base case, Total Watts = 3.47 x Msr Watts | CFL Lamp: Non-Reflector, 1310 initial lumens, 25 Watts | CFLratio0347 | CFLratio0347 | CFLscw(25w) | Available |  | 0 | 0 | Disposition: MeasuresList-October312014.xlsx | RobNc |  |  | Res-Lighting-InGen_CFLratio0347_CFLscw-25w | DEER1315end | 2013-01-01 | 2015-05-31 | InEA_modDescVal |  | L0184 |  |  | Standard | Added LegacyID | 1 | 1 | 0 | Deemed Ex Ante Team |  | Added LegacyID |  | Updated to indicate claim/filing status
5846 | R-In-CFLscw(80)-dWP149 | Residential Indoor General Lighting: CFL Lamp with integated Ballast replaces pre-existing standard lighting Wattage. Measure includes Code case. Impacts: CFL-based HOU (varies by BldgType) | DEER2017 | D16v1 | 2020-11-24 16:30 | Res-Iltg-dWatt-CFL | DEER | Scaled | BaseRatio | 0 | 0 | None |  | 0 |  | 1 | Res | Any | Lighting | InGen-CFL | Ltg_Lamp | CFLint_lamp |  | ILtg-CFL-Res | Res Interior Reflector CFL Lamps, Total Watts = 2.86 x Msr Watts; 2015 Uncertain Measure Update, valid starting 1/1/2016 | Res Interior Reflector CFL Lamps, Total Watts = 2.86 x Msr Watts; 2015 Uncertain Measure Update, valid starting 1/1/2016 | CFL Lamp: Reflector, 80 Watts | CFLratio0286 | CFLratio0286 | CFLscw-Refl(80w) | Available |  | 0 | 0 | DEER Lighting measure | ErRobNc |  | ILtg-Incand-Res | Res-Lighting-InGen_CFLratio0409_CFLscw-Refl-80w | DEER2016-ResInLtg | 2016-01-01 | 2017-06-30 | InEA_modVal |  |  |  |  | Standard | Updated for DEER2017 via Qualifier | 1 | 1 | 0 | Deemed Ex Ante Team |  | Updated for DEER2017 via Qualifier |  | Updated to indicate claim/filing status
5716 | R-In-CFLscw(26)-dWP38 | Residential Indoor General Lighting: CFL Lamp with integated Ballast replaces pre-existing standard lighting Wattage. Measure includes Code case. Impacts: CFL-based HOU (varies by BldgType) | DEER2017 | D15 v2 | 2020-11-24 16:30 | Res-Iltg-dWatt-CFL | DEER | Scaled | BaseRatio | 0 | 0 | None |  | 0 |  | 1 | Res | Any | Lighting | InGen-CFL | Ltg_Lamp | CFLint_lamp | CFLscw(26w) | ILtg-CFL-Res | Res Interior Non-Reflector CFL Lamps, Total Watts = 2.48 x Msr Watts; 2015 Uncertain Measure Update, valid starting 1/1/2016 | Res Interior Non-Reflector CFL Lamps, Total Watts = 2.48 x Msr Watts; 2015 Uncertain Measure Update, valid starting 1/1/2016 | CFL Lamp: Non-Reflector, 1368 initial lumens, 26 Watts | CFLratio0248 | CFLratio0248 | CFLscw(26w) | Available |  | 0 | 0 | Disposition: MeasuresList-October312014.xlsx | RobNc | Std_CFLscw(26w)_60pInc-r0248 |  | R-In-CFLscw(26w)-dWP64 | DEER2015-ResInLtg | 2016-01-01 | 2017-06-30 | InEA_modVal |  | L0186 |  |  | Standard | StartDate updated; Updated for DEER2017 via Qualifier | 1 | 1 | 0 | Deemed Ex Ante Team |  | StartDate updated; Updated for DEER2017 via Qualifier |  | Updated to indicate claim/filing status
4892 | R-In-CFLscw(26w)-dWP64 | Residential Indoor General Lighting: CFL Lamp with integated Ballast replaces pre-existing standard lighting Wattage. Measure includes Code case. Impacts: CFL-based HOU (varies by BldgType) | DEER1314 | Lighting Disposition | 2020-11-24 16:30 | Res-Iltg-dWatt-CFL | DEER | Scaled | BaseRatio | 0 | 0 | None |  | 0 |  | 1 | Res | Any | Lighting | InGen-CFL | Ltg_Lamp | CFLint_lamp | CFLscw(26w) | ILtg-CFL-Res | Res indoor non-refl CFL base case, Total Watts = 3.47 x Msr Watts | Res indoor non-refl CFL base case, Total Watts = 3.47 x Msr Watts | CFL Lamp: Non-Reflector, 1368 initial lumens, 26 Watts | CFLratio0347 | CFLratio0347 | CFLscw(26w) | Available |  | 0 | 0 | Disposition: MeasuresList-October312014.xlsx | RobNc |  |  | Res-Lighting-InGen_CFLratio0347_CFLscw-26w | DEER1315end | 2013-01-01 | 2015-05-31 | InEA_modVal |  | L0186 |  |  | Standard |  | 1 | 1 | 0 | Deemed Ex Ante Team |  |  |  | Updated to indicate claim/filing status
10101 | Res-Refrig-ARP-Uncond-SCE | Component of SCE appliance recycling program: refrigerator, Unconditioned space with delta rated kWH = 737 | DEER2014 | D13 v1.00 | 2020-11-24 16:30 | Res-Refg-dKWH-Uncond | DEER | Scaled | Delta | 0 | 737 | None |  | 0 |  | 0 | Res | SCE | AppPlug | Refrig | Ref_Storage | RefrigFrz |  | Appl-RecRef | SCE ARP Refrigerator in Unconditioned space |  | SCE Refrigerator recycled |  |  |  | Available | SCE-specific ARP Refrigerator in Unconditioned space | 0 | 0 |  | ErRul |  | Appl-RecRef |  | None | 2014-07-01 | 2019-12-31 | DEER |  |  |  |  | Component |  | 1 | 1 | 0 | Deemed Ex Ante Team |  |  |  | Updated to indicate claim/filing status
5717 | R-In-CFLscw(27)-dWP40 | Residential Indoor General Lighting: CFL Lamp with integated Ballast replaces pre-existing standard lighting Wattage. Measure includes Code case. Impacts: CFL-based HOU (varies by BldgType) | DEER2017 | D15 v2 | 2020-11-24 16:30 | Res-Iltg-dWatt-CFL | DEER | Scaled | BaseRatio | 0 | 0 | None |  | 0 |  | 1 | Res | Any | Lighting | InGen-CFL | Ltg_Lamp | CFLint_lamp | CFLscw(27w) | ILtg-CFL-Res | Res Interior Non-Reflector CFL Lamps, Total Watts = 2.48 x Msr Watts; 2015 Uncertain Measure Update, valid starting 1/1/2016 | Res Interior Non-Reflector CFL Lamps, Total Watts = 2.48 x Msr Watts; 2015 Uncertain Measure Update, valid starting 1/1/2016 | CFL Lamp: Non-Reflector, 1427 initial lumens, 27 Watts | CFLratio0248 | CFLratio0248 | CFLscw(27w) | Available |  | 0 | 0 | Disposition: MeasuresList-October312014.xlsx | RobNc | Std_CFLscw(27w)_60pInc-r0248 |  | R-In-CFLscw(27w)-dWP66 | DEER2015-ResInLtg | 2016-01-01 | 2017-06-30 | InEA_modVal |  |  |  |  | Standard | StartDate updated; Updated for DEER2017 via Qualifier | 1 | 1 | 0 | Deemed Ex Ante Team |  | StartDate updated; Updated for DEER2017 via Qualifier |  | Updated to indicate claim/filing status
4893 | R-In-CFLscw(27w)-dWP66 | Residential Indoor General Lighting: CFL Lamp with integated Ballast replaces pre-existing standard lighting Wattage. Measure includes Code case. Impacts: CFL-based HOU (varies by BldgType) | DEER1314 | Lighting Disposition | 2020-11-24 16:30 | Res-Iltg-dWatt-CFL | DEER | Scaled | BaseRatio | 0 | 0 | None |  | 0 |  | 1 | Res | Any | Lighting | InGen-CFL | Ltg_Lamp | CFLint_lamp | CFLscw(27w) | ILtg-CFL-Res | Res indoor non-refl CFL base case, Total Watts = 3.47 x Msr Watts | Res indoor non-refl CFL base case, Total Watts = 3.47 x Msr Watts | CFL Lamp: Non-Reflector, 1427 initial lumens, 27 Watts | CFLratio0347 | CFLratio0347 | CFLscw(27w) | Available |  | 0 | 0 | Disposition: MeasuresList-October312014.xlsx | RobNc |  |  | Res-Lighting-InGen_CFLratio0347_CFLscw-27w | DEER1315end | 2013-01-01 | 2015-05-31 | InEA_modDescVal |  |  |  |  | Standard | Added LegacyID | 1 | 1 | 0 | Deemed Ex Ante Team |  | Added LegacyID |  | Updated to indicate claim/filing status
5718 | R-In-CFLscw(28)-dWP41 | Residential Indoor General Lighting: CFL Lamp with integated Ballast replaces pre-existing standard lighting Wattage. Measure includes Code case. Impacts: CFL-based HOU (varies by BldgType) | DEER2017 | D15 v2 | 2020-11-24 16:30 | Res-Iltg-dWatt-CFL | DEER | Scaled | BaseRatio | 0 | 0 | None |  | 0 |  | 1 | Res | Any | Lighting | InGen-CFL | Ltg_Lamp | CFLint_lamp | CFLscw(28w) | ILtg-CFL-Res | Res Interior Non-Reflector CFL Lamps, Total Watts = 2.48 x Msr Watts; 2015 Uncertain Measure Update, valid starting 1/1/2016 | Res Interior Non-Reflector CFL Lamps, Total Watts = 2.48 x Msr Watts; 2015 Uncertain Measure Update, valid starting 1/1/2016 | CFL Lamp: Non-Reflector, 1485 initial lumens, 28 Watts | CFLratio0248 | CFLratio0248 | CFLscw(28w) | Available |  | 0 | 0 | Disposition: MeasuresList-October312014.xlsx | RobNc | Std_CFLscw(28w)_60pInc-r0248 |  | R-In-CFLscw(28w)-dWP69 | DEER2015-ResInLtg | 2016-01-01 | 2017-06-30 | InEA_modVal |  |  |  |  | Standard | StartDate updated; Updated for DEER2017 via Qualifier | 1 | 1 | 0 | Deemed Ex Ante Team |  | StartDate updated; Updated for DEER2017 via Qualifier |  | Updated to indicate claim/filing status
4894 | R-In-CFLscw(28w)-dWP69 | Residential Indoor General Lighting: CFL Lamp with integated Ballast replaces pre-existing standard lighting Wattage. Measure includes Code case. Impacts: CFL-based HOU (varies by BldgType) | DEER1314 | Lighting Disposition | 2020-11-24 16:30 | Res-Iltg-dWatt-CFL | DEER | Scaled | BaseRatio | 0 | 0 | None |  | 0 |  | 1 | Res | Any | Lighting | InGen-CFL | Ltg_Lamp | CFLint_lamp | CFLscw(28w) | ILtg-CFL-Res | Res indoor non-refl CFL base case, Total Watts = 3.47 x Msr Watts | Res indoor non-refl CFL base case, Total Watts = 3.47 x Msr Watts | CFL Lamp: Non-Reflector, 1485 initial lumens, 28 Watts | CFLratio0347 | CFLratio0347 | CFLscw(28w) | Available |  | 0 | 0 | Disposition: MeasuresList-October312014.xlsx | RobNc |  |  | Res-Lighting-InGen_CFLratio0347_CFLscw-28w | DEER1315end | 2013-01-01 | 2015-05-31 | InEA_modVal |  |  |  |  | Standard |  | 1 | 1 | 0 | Deemed Ex Ante Team |  |  |  | Updated to indicate claim/filing status
5690 | R-In-CFLscw(29)-dWP43 | Residential Indoor General Lighting: CFL Lamp with integated Ballast replaces pre-existing standard lighting Wattage. Measure includes Code case. Impacts: CFL-based HOU (varies by BldgType) | DEER2017 | D15 v2 | 2020-11-24 16:30 | Res-Iltg-dWatt-CFL | DEER | Scaled | BaseRatio | 0 | 0 | None |  | 0 |  | 1 | Res | Any | Lighting | InGen-CFL | Ltg_Lamp | CFLint_lamp | CFLscw(29w) | ILtg-CFL-Res | Res Interior Non-Reflector CFL Lamps, Total Watts = 2.48 x Msr Watts; 2015 Uncertain Measure Update, valid starting 1/1/2016 | Res Interior Non-Reflector CFL Lamps, Total Watts = 2.48 x Msr Watts; 2015 Uncertain Measure Update, valid starting 1/1/2016 | CFL Lamp: Non-Reflector, 29 Watts | CFLratio0248 | CFLratio0248 | CFLscw(29w) | Available |  | 0 | 0 | DEER Lighting measure | ErRobNc | Std_CFLscw(29w)_60pInc-r0248 | ILtg-Incand-Res | Res-Lighting-InGen_CFLratio0347_CFLscw-29w | DEER2015-ResInLtg | 2016-01-01 | 2017-06-30 | InEA_modVal |  |  |  |  | Standard | StartDate updated; Updated for DEER2017 via Qualifier | 1 | 1 | 0 | Deemed Ex Ante Team |  | StartDate updated; Updated for DEER2017 via Qualifier |  | Updated to indicate claim/filing status
5719 | R-In-CFLscw(30)-dWP44 | Residential Indoor General Lighting: CFL Lamp with integated Ballast replaces pre-existing standard lighting Wattage. Measure includes Code case. Impacts: CFL-based HOU (varies by BldgType) | DEER2017 | D15 v2 | 2020-11-24 16:30 | Res-Iltg-dWatt-CFL | DEER | Scaled | BaseRatio | 0 | 0 | None |  | 0 |  | 1 | Res | Any | Lighting | InGen-CFL | Ltg_Lamp | CFLint_lamp | CFLscw(30w) | ILtg-CFL-Res | Res Interior Non-Reflector CFL Lamps, Total Watts = 2.48 x Msr Watts; 2015 Uncertain Measure Update, valid starting 1/1/2016 | Res Interior Non-Reflector CFL Lamps, Total Watts = 2.48 x Msr Watts; 2015 Uncertain Measure Update, valid starting 1/1/2016 | CFL Lamp: Non-Reflector, 30 Watts | CFLratio0248 | CFLratio0248 | CFLscw(30w) | Available |  | 0 | 0 | Disposition: MeasuresList-October312014.xlsx | RobNc | Std_CFLscw(30w)_60pInc-r0248 |  | R-In-CFLscw(30w)-dWP74 | DEER2015-ResInLtg | 2016-01-01 | 2017-06-30 | InEA_modVal |  | L0188 |  |  | Standard | StartDate updated; Updated for DEER2017 via Qualifier | 1 | 1 | 0 | Deemed Ex Ante Team |  | StartDate updated; Updated for DEER2017 via Qualifier |  | Updated to indicate claim/filing status
4895 | R-In-CFLscw(30w)-dWP74 | Residential Indoor General Lighting: CFL Lamp with integated Ballast replaces pre-existing standard lighting Wattage. Measure includes Code case. Impacts: CFL-based HOU (varies by BldgType) | DEER1314 | Lighting Disposition | 2020-11-24 16:30 | Res-Iltg-dWatt-CFL | DEER | Scaled | BaseRatio | 0 | 0 | None |  | 0 |  | 1 | Res | Any | Lighting | InGen-CFL | Ltg_Lamp | CFLint_lamp | CFLscw(30w) | ILtg-CFL-Res | Res indoor non-refl CFL base case, Total Watts = 3.47 x Msr Watts | Res indoor non-refl CFL base case, Total Watts = 3.47 x Msr Watts | CFL Lamp: Non-Reflector, 30 Watts | CFLratio0347 | CFLratio0347 | CFLscw(30w) | Available |  | 0 | 0 | Disposition: MeasuresList-October312014.xlsx | RobNc |  |  | Res-Lighting-InGen_CFLratio0347_CFLscw-30w | DEER1315end | 2013-01-01 | 2015-05-31 | InEA_modVal |  | L0188 |  |  | Standard |  | 1 | 1 | 0 | Deemed Ex Ante Team |  |  |  | Updated to indicate claim/filing status
5850 | R-In-CFLscw(31)-dWP46 | Residential Indoor General Lighting: CFL Lamp with integated Ballast replaces pre-existing standard lighting Wattage. Measure includes Code case. Impacts: CFL-based HOU (varies by BldgType) | DEER2017 | D16v1 | 2020-11-24 16:30 | Res-Iltg-dWatt-CFL | NonDEER | Scaled | BaseRatio | 0 | 0 | None |  | 0 |  | 1 | Res | Any | Lighting | InGen-CFL | Ltg_Lamp | CFLint_lamp | CFLscw(31w) | ILtg-CFL-Res | Res Interior Non-Reflector CFL Lamps, Total Watts = 2.48 x Msr Watts; 2015 Uncertain Measure Update, valid starting 1/1/2016 | Res Interior Non-Reflector CFL Lamps, Total Watts = 2.48 x Msr Watts; 2015 Uncertain Measure Update, valid starting 1/1/2016 | CFL Lamp: Non-Reflector, 31 Watts | CFLratio0248 | CFLratio0248 | CFLscw(31w) | Available |  | 0 | 0 | Disposition: MeasuresList-October312014.xlsx | RobNc | Std_CFLscw(31w)_60pInc-r0248 |  | R-In-CFLscw(31w)-dWP76 | DEER2016-ResInLtg | 2016-01-01 | 2017-06-30 | InEA_modVal |  | L0321 |  |  | Standard | Updated for DEER2017 via Qualifier | 1 | 1 | 0 | Deemed Ex Ante Team |  | Updated for DEER2017 via Qualifier |  | Updated to indicate claim/filing status
5844 | R-In-CFLscw(31)-dWP58 | Residential Indoor General Lighting: CFL Lamp with integated Ballast replaces pre-existing standard lighting Wattage. Measure includes Code case. Impacts: CFL-based HOU (varies by BldgType) | DEER2017 | D16v1 | 2020-11-24 16:30 | Res-Iltg-dWatt-CFL | DEER | Scaled | BaseRatio | 0 | 0 | None |  | 0 |  | 1 | Res | Any | Lighting | InGen-CFL | Ltg_Lamp | CFLint_lamp |  | ILtg-CFL-Res | Res Interior Reflector CFL Lamps, Total Watts = 2.86 x Msr Watts; 2015 Uncertain Measure Update, valid starting 1/1/2016 | Res Interior Reflector CFL Lamps, Total Watts = 2.86 x Msr Watts; 2015 Uncertain Measure Update, valid starting 1/1/2016 | CFL Lamp: Reflector, 31 Watts | CFLratio0286 | CFLratio0286 | CFLscw-Refl(31w) | Available |  | 0 | 0 | DEER Lighting measure | ErRobNc |  | ILtg-Incand-Res | Res-Lighting-InGen_CFLratio0409_CFLscw-Refl-31w | DEER2016-ResInLtg | 2016-01-01 | 2017-06-30 | InEA_modVal |  |  |  |  | Standard | Updated for DEER2017 via Qualifier | 1 | 1 | 0 | Deemed Ex Ante Team |  | Updated for DEER2017 via Qualifier |  | Updated to indicate claim/filing status
4896 | R-In-CFLscw(31w)-dWP76 | Residential Indoor General Lighting: CFL Lamp with integated Ballast replaces pre-existing standard lighting Wattage. Measure includes Code case. Impacts: CFL-based HOU (varies by BldgType) | DEER1314 | Lighting Disposition | 2020-11-24 16:30 | Res-Iltg-dWatt-CFL | NonDEER | Scaled | BaseRatio | 0 | 0 | None |  | 0 |  | 1 | Res | Any | Lighting | InGen-CFL | Ltg_Lamp | CFLint_lamp | CFLscw(31w) | ILtg-CFL-Res | Res indoor non-refl CFL base case, Total Watts = 3.47 x Msr Watts | Res indoor non-refl CFL base case, Total Watts = 3.47 x Msr Watts | CFL Lamp: Non-Reflector, 31 Watts | CFLratio0347 | CFLratio0347 | CFLscw(31w) | Available | Transition to new HOU begins 1/1/2016 as part of DEER2016 | 0 | 0 | Disposition: MeasuresList-October312014.xlsx | RobNc |  |  | Res-Lighting-InGen_CFLratio0347_CFLscw-31w | DEER1315end | 2013-01-01 | 2015-12-31 | InEA_modDescVal |  | L0321 |  |  | Standard | Added LegacyID | 1 | 1 | 0 | Deemed Ex Ante Team |  | Added LegacyID |  | Updated to indicate claim/filing status
5851 | R-In-CFLscw(32)-dWP47 | Residential Indoor General Lighting: CFL Lamp with integated Ballast replaces pre-existing standard lighting Wattage. Measure includes Code case. Impacts: CFL-based HOU (varies by BldgType) | DEER2017 | D16v1 | 2020-11-24 16:30 | Res-Iltg-dWatt-CFL | NonDEER | Scaled | BaseRatio | 0 | 0 | None |  | 0 |  | 1 | Res | Any | Lighting | InGen-CFL | Ltg_Lamp | CFLint_lamp | CFLscw(32w) | ILtg-CFL-Res | Res Interior Non-Reflector CFL Lamps, Total Watts = 2.48 x Msr Watts; 2015 Uncertain Measure Update, valid starting 1/1/2016 | Res Interior Non-Reflector CFL Lamps, Total Watts = 2.48 x Msr Watts; 2015 Uncertain Measure Update, valid starting 1/1/2016 | CFL Lamp: Non-Reflector, 32 Watts | CFLratio0248 | CFLratio0248 | CFLscw(32w) | Available |  | 0 | 0 | Disposition: MeasuresList-October312014.xlsx | RobNc | Std_CFLscw(32w)_60pInc-r0248 |  | R-In-CFLscw(32w)-dWP79 | DEER2016-ResInLtg | 2016-01-01 | 2017-06-30 | InEA_modVal |  | L0323 |  |  | Standard | Updated for DEER2017 via Qualifier | 1 | 1 | 0 | Deemed Ex Ante Team |  | Updated for DEER2017 via Qualifier |  | Updated to indicate claim/filing status
4897 | R-In-CFLscw(32w)-dWP79 | Residential Indoor General Lighting: CFL Lamp with integated Ballast replaces pre-existing standard lighting Wattage. Measure includes Code case. Impacts: CFL-based HOU (varies by BldgType) | DEER1314 | Lighting Disposition | 2020-11-24 16:30 | Res-Iltg-dWatt-CFL | NonDEER | Scaled | BaseRatio | 0 | 0 | None |  | 0 |  | 1 | Res | Any | Lighting | InGen-CFL | Ltg_Lamp | CFLint_lamp | CFLscw(32w) | ILtg-CFL-Res | Res indoor non-refl CFL base case, Total Watts = 3.47 x Msr Watts | Res indoor non-refl CFL base case, Total Watts = 3.47 x Msr Watts | CFL Lamp: Non-Reflector, 32 Watts | CFLratio0347 | CFLratio0347 | CFLscw(32w) | Available | Transition to new HOU begins 1/1/2016 as part of DEER2016 | 0 | 0 | Disposition: MeasuresList-October312014.xlsx | RobNc |  |  | Res-Lighting-InGen_CFLratio0347_CFLscw-32w | DEER1315end | 2013-01-01 | 2015-12-31 | InEA_modVal | LT-89584 | L0323 |  |  | Standard |  | 1 | 1 | 0 | Deemed Ex Ante Team |  |  |  | Updated to indicate claim/filing status
5852 | R-In-CFLscw(36)-dWP53 | Residential Indoor General Lighting: CFL Lamp with integated Ballast replaces pre-existing standard lighting Wattage. Measure includes Code case. Impacts: CFL-based HOU (varies by BldgType) | DEER2017 | D16v1 | 2020-11-24 16:30 | Res-Iltg-dWatt-CFL | NonDEER | Scaled | BaseRatio | 0 | 0 | None |  | 0 |  | 1 | Res | Any | Lighting | InGen-CFL | Ltg_Lamp | CFLint_lamp | CFLscw(36w) | ILtg-CFL-Res | Res Interior Non-Reflector CFL Lamps, Total Watts = 2.48 x Msr Watts; 2015 Uncertain Measure Update, valid starting 1/1/2016 | Res Interior Non-Reflector CFL Lamps, Total Watts = 2.48 x Msr Watts; 2015 Uncertain Measure Update, valid starting 1/1/2016 | CFL Lamp: Any Non-reflector, 36 Watts | CFLratio0248 | CFLratio0248 | CFLscw(36w) | Available |  | 0 | 0 | Disposition: MeasuresList-October312014.xlsx | RobNc | Std_CFLscw(36w)_60pInc-r0248 |  | R-In-CFLscw(36w)-dWP88 | DEER2016-ResInLtg | 2016-01-01 | 2017-06-30 | InEA_modVal |  |  |  |  | Standard | Updated for DEER2017 via Qualifier | 1 | 1 | 0 | Deemed Ex Ante Team |  | Updated for DEER2017 via Qualifier |  | Updated to indicate claim/filing status
4898 | R-In-CFLscw(36w)-dWP88 | Residential Indoor General Lighting: CFL Lamp with integated Ballast replaces pre-existing standard lighting Wattage. Measure includes Code case. Impacts: CFL-based HOU (varies by BldgType) | DEER1314 | Lighting Disposition | 2020-11-24 16:30 | Res-Iltg-dWatt-CFL | NonDEER | Scaled | BaseRatio | 0 | 0 | None |  | 0 |  | 1 | Res | Any | Lighting | InGen-CFL | Ltg_Lamp | CFLint_lamp | CFLscw(36w) | ILtg-CFL-Res | Res indoor non-refl CFL base case, Total Watts = 3.47 x Msr Watts | Res indoor non-refl CFL base case, Total Watts = 3.47 x Msr Watts | CFL Lamp: Any Non-reflector, 36 Watts | CFLratio0347 | CFLratio0347 | CFLscw(36w) | Available | Transition to new HOU begins 1/1/2016 as part of DEER2016 | 0 | 0 | Disposition: MeasuresList-October312014.xlsx | RobNc |  |  |  | DEER1315end | 2013-01-01 | 2015-12-31 | InEA_modVal |  |  |  |  | Standard |  | 1 | 1 | 0 | Deemed Ex Ante Team |  |  |  | Updated to indicate claim/filing status
5691 | R-In-CFLscw(3)-dWP4 | Residential Indoor General Lighting: CFL Lamp with integated Ballast replaces pre-existing standard lighting Wattage. Measure includes Code case. Impacts: CFL-based HOU (varies by BldgType) | DEER2017 | D15 v2 | 2020-11-24 16:30 | Res-Iltg-dWatt-CFL | DEER | Scaled | BaseRatio | 0 | 0 | None |  | 0 |  | 1 | Res | Any | Lighting | InGen-CFL | Ltg_Lamp | CFLint_lamp | CFLscw(3w) | ILtg-CFL-Res | Res Interior Non-Reflector CFL Lamps, Total Watts = 2.48 x Msr Watts; 2015 Uncertain Measure Update, valid starting 1/1/2016 | Res Interior Non-Reflector CFL Lamps, Total Watts = 2.48 x Msr Watts; 2015 Uncertain Measure Update, valid starting 1/1/2016 | CFL Lamp: Non-Reflector, 3 Watts | CFLratio0248 | CFLratio0248 | CFLscw(3w) | Available |  | 0 | 0 | DEER Lighting measure | ErRobNc | Std_CFLscw(3w)_60pInc-r0248 | ILtg-Incand-Res | Res-Lighting-InGen_CFLratio0347_CFLscw-3w | DEER2015-ResInLtg | 2016-01-01 | 2017-06-30 | InEA_modVal |  |  |  |  | Standard | StartDate updated; Updated for DEER2017 via Qualifier | 1 | 1 | 0 | Deemed Ex Ante Team |  | StartDate updated; Updated for DEER2017 via Qualifier |  | Updated to indicate claim/filing status
4906 | R-In-CFLscw(80w)-dWP197 | Residential Indoor General Lighting: CFL Lamp with integated Ballast replaces pre-existing standard lighting Wattage. Measure includes Code case. Impacts: CFL-based HOU (varies by BldgType) | DEER1314 | Lighting Disposition | 2020-11-24 16:30 | Res-Iltg-dWatt-CFL | NonDEER | Scaled | BaseRatio | 0 | 0 | None |  | 0 |  | 1 | Res | Any | Lighting | InGen-CFL | Ltg_Lamp | CFLint_lamp |  | ILtg-CFL-Res | Res indoor non-refl CFL base case, Total Watts = 3.47 x Msr Watts | Res indoor non-refl CFL base case, Total Watts = 3.47 x Msr Watts | CFL Lamp: Non-Reflector, 80 Watts | CFLratio0347 | CFLratio0347 | CFLscw(80w) | Available | Transition to new HOU begins 1/1/2016 as part of DEER2016 | 0 | 0 | Disposition: MeasuresList-October312014.xlsx | RobNc |  |  | Res-Lighting-InGen_CFLratio0347_CFLscw-80w | DEER1315end | 2013-01-01 | 2015-12-31 | InEA_modDescVal |  |  |  |  | Standard | Added LegacyID | 1 | 1 | 0 | Deemed Ex Ante Team |  | Added LegacyID |  | Updated to indicate claim/filing status
5853 | R-In-CFLscw(40)-dWP59 | Residential Indoor General Lighting: CFL Lamp with integated Ballast replaces pre-existing standard lighting Wattage. Measure includes Code case. Impacts: CFL-based HOU (varies by BldgType) | DEER2017 | D16v1 | 2020-11-24 16:30 | Res-Iltg-dWatt-CFL | NonDEER | Scaled | BaseRatio | 0 | 0 | None |  | 0 |  | 1 | Res | Any | Lighting | InGen-CFL | Ltg_Lamp | CFLint_lamp | CFLscw(40w) | ILtg-CFL-Res | Res Interior Non-Reflector CFL Lamps, Total Watts = 2.48 x Msr Watts; 2015 Uncertain Measure Update, valid starting 1/1/2016 | Res Interior Non-Reflector CFL Lamps, Total Watts = 2.48 x Msr Watts; 2015 Uncertain Measure Update, valid starting 1/1/2016 | CFL Lamp: Non-Reflector, 40 Watts | CFLratio0248 | CFLratio0248 | CFLscw(40w) | Available |  | 0 | 0 | Disposition: MeasuresList-October312014.xlsx | RobNc | Std_CFLscw(40w)_60pInc-r0248 |  | R-In-CFLscw(40w)-dWP98 | DEER2016-ResInLtg | 2016-01-01 | 2017-06-30 | InEA_modVal |  | L0190 |  |  | Standard | Updated for DEER2017 via Qualifier | 1 | 1 | 0 | Deemed Ex Ante Team |  | Updated for DEER2017 via Qualifier |  | Updated to indicate claim/filing status
4899 | R-In-CFLscw(40w)-dWP98 | Residential Indoor General Lighting: CFL Lamp with integated Ballast replaces pre-existing standard lighting Wattage. Measure includes Code case. Impacts: CFL-based HOU (varies by BldgType) | DEER1314 | Lighting Disposition | 2020-11-24 16:30 | Res-Iltg-dWatt-CFL | NonDEER | Scaled | BaseRatio | 0 | 0 | None |  | 0 |  | 1 | Res | Any | Lighting | InGen-CFL | Ltg_Lamp | CFLint_lamp | CFLscw(40w) | ILtg-CFL-Res | Res indoor non-refl CFL base case, Total Watts = 3.47 x Msr Watts | Res indoor non-refl CFL base case, Total Watts = 3.47 x Msr Watts | CFL Lamp: Non-Reflector, 40 Watts | CFLratio0347 | CFLratio0347 | CFLscw(40w) | Available | Transition to new HOU begins 1/1/2016 as part of DEER2016 | 0 | 0 | Disposition: MeasuresList-October312014.xlsx | RobNc |  |  |  | DEER1315end | 2013-01-01 | 2015-12-31 | InEA_modVal | LT-90135 | L0190 |  |  | Standard |  | 1 | 1 | 0 | Deemed Ex Ante Team |  |  |  | Updated to indicate claim/filing status
5854 | R-In-CFLscw(42)-dWP62 | Residential Indoor General Lighting: CFL Lamp with integated Ballast replaces pre-existing standard lighting Wattage. Measure includes Code case. Impacts: CFL-based HOU (varies by BldgType) | DEER2017 | D16v1 | 2020-11-24 16:30 | Res-Iltg-dWatt-CFL | NonDEER | Scaled | BaseRatio | 0 | 0 | None |  | 0 |  | 1 | Res | Any | Lighting | InGen-CFL | Ltg_Lamp | CFLint_lamp | CFLscw(42w) | ILtg-CFL-Res | Res Interior Non-Reflector CFL Lamps, Total Watts = 2.48 x Msr Watts; 2015 Uncertain Measure Update, valid starting 1/1/2016 | Res Interior Non-Reflector CFL Lamps, Total Watts = 2.48 x Msr Watts; 2015 Uncertain Measure Update, valid starting 1/1/2016 | CFL Lamp: Non-Reflector, 42 Watts | CFLratio0248 | CFLratio0248 | CFLscw(42w) | Available |  | 0 | 0 | Disposition: MeasuresList-October312014.xlsx | RobNc | Std_CFLscw(42w)_60pInc-r0248 |  | R-In-CFLscw(42w)-dWP103 | DEER2016-ResInLtg | 2016-01-01 | 2017-06-30 | InEA_modVal |  | L0192 |  |  | Standard | Updated for DEER2017 via Qualifier | 1 | 1 | 0 | Deemed Ex Ante Team |  | Updated for DEER2017 via Qualifier |  | Updated to indicate claim/filing status
4900 | R-In-CFLscw(42w)-dWP103 | Residential Indoor General Lighting: CFL Lamp with integated Ballast replaces pre-existing standard lighting Wattage. Measure includes Code case. Impacts: CFL-based HOU (varies by BldgType) | DEER1314 | Lighting Disposition | 2020-11-24 16:30 | Res-Iltg-dWatt-CFL | NonDEER | Scaled | BaseRatio | 0 | 0 | None |  | 0 |  | 1 | Res | Any | Lighting | InGen-CFL | Ltg_Lamp | CFLint_lamp | CFLscw(42w) | ILtg-CFL-Res | Res indoor non-refl CFL base case, Total Watts = 3.47 x Msr Watts | Res indoor non-refl CFL base case, Total Watts = 3.47 x Msr Watts | CFL Lamp: Non-Reflector, 42 Watts | CFLratio0347 | CFLratio0347 | CFLscw(42w) | Available | Transition to new HOU begins 1/1/2016 as part of DEER2016 | 0 | 0 | Disposition: MeasuresList-October312014.xlsx | RobNc |  |  | Res-Lighting-InGen_CFLratio0347_CFLscw-42w | DEER1315end | 2013-01-01 | 2015-12-31 | InEA_modDescVal | LT-69840 | L0192 |  |  | Standard | Added LegacyID | 1 | 1 | 0 | Deemed Ex Ante Team |  | Added LegacyID |  | Updated to indicate claim/filing status
5855 | R-In-CFLscw(45)-dWP67 | Residential Indoor General Lighting: CFL Lamp with integated Ballast replaces pre-existing standard lighting Wattage. Measure includes Code case. Impacts: CFL-based HOU (varies by BldgType) | DEER2017 | D16v1 | 2020-11-24 16:30 | Res-Iltg-dWatt-CFL | NonDEER | Scaled | BaseRatio | 0 | 0 | None |  | 0 |  | 1 | Res | Any | Lighting | InGen-CFL | Ltg_Lamp | CFLint_lamp | CFLscw(45w) | ILtg-CFL-Res | Res Interior Non-Reflector CFL Lamps, Total Watts = 2.48 x Msr Watts; 2015 Uncertain Measure Update, valid starting 1/1/2016 | Res Interior Non-Reflector CFL Lamps, Total Watts = 2.48 x Msr Watts; 2015 Uncertain Measure Update, valid starting 1/1/2016 | CFL Lamp: Any Non-reflector, 45 Watts | CFLratio0248 | CFLratio0248 | CFLscw(45w) | Available |  | 0 | 0 | Disposition: MeasuresList-October312014.xlsx | RobNc |  |  | R-In-CFLscw(45w)-dWP111 | DEER2016-ResInLtg | 2016-01-01 | 2017-06-30 | InEA_modVal |  |  |  |  | Standard | Updated for DEER2017 via Qualifier | 1 | 1 | 0 | Deemed Ex Ante Team |  | Updated for DEER2017 via Qualifier |  | Updated to indicate claim/filing status
4902 | R-In-CFLscw(4w)-dWP9 | Residential Indoor General Lighting: CFL Lamp with integated Ballast replaces pre-existing standard lighting Wattage. Measure includes Code case. Impacts: CFL-based HOU (varies by BldgType) | DEER1314 | Lighting Disposition | 2020-11-24 16:30 | Res-Iltg-dWatt-CFL | NonDEER | Scaled | BaseRatio | 0 | 0 | None |  | 0 |  | 1 | Res | Any | Lighting | InGen-CFL | Ltg_Lamp | CFLint_lamp | CFLscw(4w) | ILtg-CFL-Res | Res indoor non-refl CFL base case, Total Watts = 3.47 x Msr Watts | Res indoor non-refl CFL base case, Total Watts = 3.47 x Msr Watts | CFL Lamp: Non-Reflector, 4 Watts | CFLratio0347 | CFLratio0347 | CFLscw(4w) | Available | Not used in 2013-14 Lighting Disposition | 0 | 0 | Disposition: MeasuresList-October312014.xlsx | RobNc |  |  | Res-Lighting-InGen_CFLratio0347_CFLscw-4w | DEER1315end | 2013-01-01 | 2015-05-31 | InEA_modDescVal |  | LC105 |  |  | Standard | Added LegacyID | 1 | 1 | 0 | Deemed Ex Ante Team |  | Added LegacyID |  | Updated to indicate claim/filing status
5856 | R-In-CFLscw(55)-dWP81 | Residential Indoor General Lighting: CFL Lamp with integated Ballast replaces pre-existing standard lighting Wattage. Measure includes Code case. Impacts: CFL-based HOU (varies by BldgType) | DEER2017 | D16v1 | 2020-11-24 16:30 | Res-Iltg-dWatt-CFL | NonDEER | Scaled | BaseRatio | 0 | 0 | None |  | 0 |  | 1 | Res | Any | Lighting | InGen-CFL | Ltg_Lamp | CFLint_lamp | CFLscw(55w) | ILtg-CFL-Res | Res Interior Non-Reflector CFL Lamps, Total Watts = 2.48 x Msr Watts; 2015 Uncertain Measure Update, valid starting 1/1/2016 | Res Interior Non-Reflector CFL Lamps, Total Watts = 2.48 x Msr Watts; 2015 Uncertain Measure Update, valid starting 1/1/2016 | CFL Lamp: Non-Reflector, 55 Watts | CFLratio0248 | CFLratio0248 | CFLscw(55w) | Available |  | 0 | 0 | Disposition: MeasuresList-October312014.xlsx | RobNc |  |  | R-In-CFLscw(55w)-dWP135 | DEER2016-ResInLtg | 2016-01-01 | 2017-06-30 | InEA_modVal |  | L0325 |  |  | Standard | Updated for DEER2017 via Qualifier | 1 | 1 | 0 | Deemed Ex Ante Team |  | Updated for DEER2017 via Qualifier |  | Updated to indicate claim/filing status
4952 | R-In-CFLscw-Candle(30w)-dWP74 | Residential Indoor General Lighting: CFL Lamp with integated Ballast replaces pre-existing standard lighting Wattage. Measure includes Code case. Impacts: CFL-based HOU (varies by BldgType) | DEER1314 | Lighting Disposition | 2020-11-24 16:30 | Res-Iltg-dWatt-CFL | DEER | Scaled | BaseRatio | 0 | 0 | None |  | 0 |  | 1 | Res | Any | Lighting | InGen-CFL | Ltg_Lamp | CFLint_lamp |  | ILtg-CFL-Res | Res indoor non-refl CFL base case, Total Watts = 3.47 x Msr Watts | Res indoor non-refl CFL base case, Total Watts = 3.47 x Msr Watts | CFL Lamp: Candelabra, 30 Watts | CFLratio0347 | CFLratio0347 | CFLscw-Candle(30w) | Available |  | 0 | 0 | Disposition: MeasuresList-October312014.xlsx | RobNc |  |  |  | DEER1315end | 2013-01-01 | 2015-05-31 | InEA_modVal |  |  |  |  | Standard |  | 1 | 1 | 0 | Deemed Ex Ante Team |  |  |  | Updated to indicate claim/filing status
5692 | R-In-CFLscw(5)-dWP7 | Residential Indoor General Lighting: CFL Lamp with integated Ballast replaces pre-existing standard lighting Wattage. Measure includes Code case. Impacts: CFL-based HOU (varies by BldgType) | DEER2017 | D15 v2 | 2020-11-24 16:30 | Res-Iltg-dWatt-CFL | DEER | Scaled | BaseRatio | 0 | 0 | None |  | 0 |  | 1 | Res | Any | Lighting | InGen-CFL | Ltg_Lamp | CFLint_lamp | CFLscw(5w) | ILtg-CFL-Res | Res Interior Non-Reflector CFL Lamps, Total Watts = 2.48 x Msr Watts; 2015 Uncertain Measure Update, valid starting 1/1/2016 | Res Interior Non-Reflector CFL Lamps, Total Watts = 2.48 x Msr Watts; 2015 Uncertain Measure Update, valid starting 1/1/2016 | CFL Lamp: Non-Reflector, 5 Watts | CFLratio0248 | CFLratio0248 | CFLscw(5w) | Available |  | 0 | 0 | DEER Lighting measure | ErRobNc | Std_CFLscw(5w)_60pInc-r0248 | ILtg-Incand-Res | Res-Lighting-InGen_CFLratio0347_CFLscw-5w | DEER2015-ResInLtg | 2016-01-01 | 2017-06-30 | InEA_modVal |  |  |  |  | Standard | StartDate updated; Updated for DEER2017 via Qualifier | 1 | 1 | 0 | Deemed Ex Ante Team |  | StartDate updated; Updated for DEER2017 via Qualifier |  | Updated to indicate claim/filing status
5845 | R-In-CFLscw(60)-dWP112 | Residential Indoor General Lighting: CFL Lamp with integated Ballast replaces pre-existing standard lighting Wattage. Measure includes Code case. Impacts: CFL-based HOU (varies by BldgType) | DEER2017 | D16v1 | 2020-11-24 16:30 | Res-Iltg-dWatt-CFL | DEER | Scaled | BaseRatio | 0 | 0 | None |  | 0 |  | 1 | Res | Any | Lighting | InGen-CFL | Ltg_Lamp | CFLint_lamp |  | ILtg-CFL-Res | Res Interior Reflector CFL Lamps, Total Watts = 2.86 x Msr Watts; 2015 Uncertain Measure Update, valid starting 1/1/2016 | Res Interior Reflector CFL Lamps, Total Watts = 2.86 x Msr Watts; 2015 Uncertain Measure Update, valid starting 1/1/2016 | CFL Lamp: Reflector, 60 Watts | CFLratio0286 | CFLratio0286 | CFLscw-Refl(60w) | Available |  | 0 | 0 | DEER Lighting measure | ErRobNc |  | ILtg-Incand-Res | Res-Lighting-InGen_CFLratio0409_CFLscw-Refl-60w | DEER2016-ResInLtg | 2016-01-01 | 2017-06-30 | InEA_modVal |  |  |  |  | Standard | Updated for DEER2017 via Qualifier | 1 | 1 | 0 | Deemed Ex Ante Team |  | Updated for DEER2017 via Qualifier |  | Updated to indicate claim/filing status
5857 | R-In-CFLscw(60)-dWP89 | Residential Indoor General Lighting: CFL Lamp with integated Ballast replaces pre-existing standard lighting Wattage. Measure includes Code case. Impacts: CFL-based HOU (varies by BldgType) | DEER2017 | D16v1 | 2020-11-24 16:30 | Res-Iltg-dWatt-CFL | NonDEER | Scaled | BaseRatio | 0 | 0 | None |  | 0 |  | 1 | Res | Any | Lighting | InGen-CFL | Ltg_Lamp | CFLint_lamp |  | ILtg-CFL-Res | Res Interior Non-Reflector CFL Lamps, Total Watts = 2.48 x Msr Watts; 2015 Uncertain Measure Update, valid starting 1/1/2016 | Res Interior Non-Reflector CFL Lamps, Total Watts = 2.48 x Msr Watts; 2015 Uncertain Measure Update, valid starting 1/1/2016 | CFL Lamp: Non-Reflector, 60 Watts | CFLratio0248 | CFLratio0248 | CFLscw(60w) | Available |  | 0 | 0 | Disposition: MeasuresList-October312014.xlsx | RobNc |  |  | R-In-CFLscw(60w)-dWP148 | DEER2016-ResInLtg | 2016-01-01 | 2017-06-30 | InEA_modVal |  | L0327 |  |  | Standard | Updated for DEER2017 via Qualifier | 1 | 1 | 0 | Deemed Ex Ante Team |  | Updated for DEER2017 via Qualifier |  | Updated to indicate claim/filing status
4904 | R-In-CFLscw(60w)-dWP148 | Residential Indoor General Lighting: CFL Lamp with integated Ballast replaces pre-existing standard lighting Wattage. Measure includes Code case. Impacts: CFL-based HOU (varies by BldgType) | DEER1314 | Lighting Disposition | 2020-11-24 16:30 | Res-Iltg-dWatt-CFL | NonDEER | Scaled | BaseRatio | 0 | 0 | None |  | 0 |  | 1 | Res | Any | Lighting | InGen-CFL | Ltg_Lamp | CFLint_lamp |  | ILtg-CFL-Res | Res indoor non-refl CFL base case, Total Watts = 3.47 x Msr Watts | Res indoor non-refl CFL base case, Total Watts = 3.47 x Msr Watts | CFL Lamp: Non-Reflector, 60 Watts | CFLratio0347 | CFLratio0347 | CFLscw(60w) | Available | Transition to new HOU begins 1/1/2016 as part of DEER2016 | 0 | 0 | Disposition: MeasuresList-October312014.xlsx | RobNc |  |  | Res-Lighting-InGen_CFLratio0347_CFLscw-60w | DEER1315end | 2013-01-01 | 2015-12-31 | InEA_modVal |  | L0327 |  |  | Standard |  | 1 | 1 | 0 | Deemed Ex Ante Team |  |  |  | Updated to indicate claim/filing status
5693 | R-In-CFLscw(6)-dWP9 | Residential Indoor General Lighting: CFL Lamp with integated Ballast replaces pre-existing standard lighting Wattage. Measure includes Code case. Impacts: CFL-based HOU (varies by BldgType) | DEER2017 | D15 v2 | 2020-11-24 16:30 | Res-Iltg-dWatt-CFL | DEER | Scaled | BaseRatio | 0 | 0 | None |  | 0 |  | 1 | Res | Any | Lighting | InGen-CFL | Ltg_Lamp | CFLint_lamp | CFLscw(6w) | ILtg-CFL-Res | Res Interior Non-Reflector CFL Lamps, Total Watts = 2.48 x Msr Watts; 2015 Uncertain Measure Update, valid starting 1/1/2016 | Res Interior Non-Reflector CFL Lamps, Total Watts = 2.48 x Msr Watts; 2015 Uncertain Measure Update, valid starting 1/1/2016 | CFL Lamp: Non-Reflector, 6 Watts | CFLratio0248 | CFLratio0248 | CFLscw(6w) | Available |  | 0 | 0 | DEER Lighting measure | ErRobNc | Std_CFLscw(6w)_60pInc-r0248 | ILtg-Incand-Res | Res-Lighting-InGen_CFLratio0347_CFLscw-6w | DEER2015-ResInLtg | 2016-01-01 | 2017-06-30 | InEA_modVal |  |  |  |  | Standard | StartDate updated; Updated for DEER2017 via Qualifier | 1 | 1 | 0 | Deemed Ex Ante Team |  | StartDate updated; Updated for DEER2017 via Qualifier |  | Updated to indicate claim/filing status
5721 | R-In-CFLscw(7)-dWP10 | Residential Indoor General Lighting: CFL Lamp with integated Ballast replaces pre-existing standard lighting Wattage. Measure includes Code case. Impacts: CFL-based HOU (varies by BldgType) | DEER2017 | D15 v2 | 2020-11-24 16:30 | Res-Iltg-dWatt-CFL | DEER | Scaled | BaseRatio | 0 | 0 | None |  | 0 |  | 1 | Res | Any | Lighting | InGen-CFL | Ltg_Lamp | CFLint_lamp | CFLscw(7w) | ILtg-CFL-Res | Res Interior Non-Reflector CFL Lamps, Total Watts = 2.48 x Msr Watts; 2015 Uncertain Measure Update, valid starting 1/1/2016 | Res Interior Non-Reflector CFL Lamps, Total Watts = 2.48 x Msr Watts; 2015 Uncertain Measure Update, valid starting 1/1/2016 | CFL Lamp: Non-Reflector, 296 initial lumens, 7 Watts | CFLratio0248 | CFLratio0248 | CFLscw(7w) | Available |  | 0 | 0 | Disposition: MeasuresList-October312014.xlsx | RobNc | Std_CFLscw(7w)_60pInc-r0248 |  | R-In-CFLscw(7w)-dWP17 | DEER2015-ResInLtg | 2016-01-01 | 2017-06-30 | InEA_modVal |  | L0160 |  |  | Standard | StartDate updated; Updated for DEER2017 via Qualifier | 1 | 1 | 0 | Deemed Ex Ante Team |  | StartDate updated; Updated for DEER2017 via Qualifier |  | Updated to indicate claim/filing status
4905 | R-In-CFLscw(7w)-dWP17 | Residential Indoor General Lighting: CFL Lamp with integated Ballast replaces pre-existing standard lighting Wattage. Measure includes Code case. Impacts: CFL-based HOU (varies by BldgType) | DEER1314 | Lighting Disposition | 2020-11-24 16:30 | Res-Iltg-dWatt-CFL | DEER | Scaled | BaseRatio | 0 | 0 | None |  | 0 |  | 1 | Res | Any | Lighting | InGen-CFL | Ltg_Lamp | CFLint_lamp | CFLscw(7w) | ILtg-CFL-Res | Res indoor non-refl CFL base case, Total Watts = 3.47 x Msr Watts | Res indoor non-refl CFL base case, Total Watts = 3.47 x Msr Watts | CFL Lamp: Non-Reflector, 296 initial lumens, 7 Watts | CFLratio0347 | CFLratio0347 | CFLscw(7w) | Available |  | 0 | 0 | Disposition: MeasuresList-October312014.xlsx | RobNc |  |  | Res-Lighting-InGen_CFLratio0347_CFLscw-7w | DEER1315end | 2013-01-01 | 2015-05-31 | InEA_modVal |  | L0160 |  |  | Standard |  | 1 | 1 | 0 | Deemed Ex Ante Team |  |  |  | Updated to indicate claim/filing status
5858 | R-In-CFLscw(80)-dWP118 | Residential Indoor General Lighting: CFL Lamp with integated Ballast replaces pre-existing standard lighting Wattage. Measure includes Code case. Impacts: CFL-based HOU (varies by BldgType) | DEER2017 | D16v1 | 2020-11-24 16:30 | Res-Iltg-dWatt-CFL | NonDEER | Scaled | BaseRatio | 0 | 0 | None |  | 0 |  | 1 | Res | Any | Lighting | InGen-CFL | Ltg_Lamp | CFLint_lamp |  | ILtg-CFL-Res | Res Interior Non-Reflector CFL Lamps, Total Watts = 2.48 x Msr Watts; 2015 Uncertain Measure Update, valid starting 1/1/2016 | Res Interior Non-Reflector CFL Lamps, Total Watts = 2.48 x Msr Watts; 2015 Uncertain Measure Update, valid starting 1/1/2016 | CFL Lamp: Non-Reflector, 80 Watts | CFLratio0248 | CFLratio0248 | CFLscw(80w) | Available |  | 0 | 0 | Disposition: MeasuresList-October312014.xlsx | RobNc |  |  | R-In-CFLscw(80w)-dWP197 | DEER2016-ResInLtg | 2016-01-01 | 2017-06-30 | InEA_modVal |  |  |  |  | Standard | Updated for DEER2017 via Qualifier | 1 | 1 | 0 | Deemed Ex Ante Team |  | Updated for DEER2017 via Qualifier |  | Updated to indicate claim/filing status
4911 | R-In-CFLscw-A(12w)-dWP29 | Residential Indoor General Lighting: CFL Lamp with integated Ballast replaces pre-existing standard lighting Wattage. Measure includes Code case. Impacts: CFL-based HOU (varies by BldgType) | DEER1314 | Lighting Disposition | 2020-11-24 16:30 | Res-Iltg-dWatt-CFL | DEER | Scaled | BaseRatio | 0 | 0 | None |  | 0 |  | 1 | Res | Any | Lighting | InGen-CFL | Ltg_Lamp | CFLint_lamp | CFLscw-A(12w) | ILtg-CFL-Res | Res indoor non-refl CFL base case, Total Watts = 3.47 x Msr Watts | Res indoor non-refl CFL base case, Total Watts = 3.47 x Msr Watts | CFL Lamp: A-lamp, 12 Watts | CFLratio0347 | CFLratio0347 | CFLscw-A(12w) | Available |  | 0 | 0 | Disposition: MeasuresList-October312014.xlsx | RobNc |  |  |  | DEER1315end | 2013-01-01 | 2015-05-31 | InEA_modVal | LT-10566 |  |  |  | Standard |  | 1 | 1 | 0 | Deemed Ex Ante Team |  |  |  | Updated to indicate claim/filing status
5722 | R-In-CFLscw(8)-dWP12 | Residential Indoor General Lighting: CFL Lamp with integated Ballast replaces pre-existing standard lighting Wattage. Measure includes Code case. Impacts: CFL-based HOU (varies by BldgType) | DEER2017 | D15 v2 | 2020-11-24 16:30 | Res-Iltg-dWatt-CFL | DEER | Scaled | BaseRatio | 0 | 0 | None |  | 0 |  | 1 | Res | Any | Lighting | InGen-CFL | Ltg_Lamp | CFLint_lamp | CFLscw(8w) | ILtg-CFL-Res | Res Interior Non-Reflector CFL Lamps, Total Watts = 2.48 x Msr Watts; 2015 Uncertain Measure Update, valid starting 1/1/2016 | Res Interior Non-Reflector CFL Lamps, Total Watts = 2.48 x Msr Watts; 2015 Uncertain Measure Update, valid starting 1/1/2016 | CFL Lamp: Non-Reflector, 320 initial lumens, 8 Watts | CFLratio0248 | CFLratio0248 | CFLscw(8w) | Available |  | 0 | 0 | Disposition: MeasuresList-October312014.xlsx | RobNc | Std_CFLscw(8w)_60pInc-r0248 |  | R-In-CFLscw(8w)-dWP19 | DEER2015-ResInLtg | 2016-01-01 | 2017-06-30 | InEA_modVal |  |  |  |  | Standard | StartDate updated; Updated for DEER2017 via Qualifier | 1 | 1 | 0 | Deemed Ex Ante Team |  | StartDate updated; Updated for DEER2017 via Qualifier |  | Updated to indicate claim/filing status
4907 | R-In-CFLscw(8w)-dWP19 | Residential Indoor General Lighting: CFL Lamp with integated Ballast replaces pre-existing standard lighting Wattage. Measure includes Code case. Impacts: CFL-based HOU (varies by BldgType) | DEER1314 | Lighting Disposition | 2020-11-24 16:30 | Res-Iltg-dWatt-CFL | DEER | Scaled | BaseRatio | 0 | 0 | None |  | 0 |  | 1 | Res | Any | Lighting | InGen-CFL | Ltg_Lamp | CFLint_lamp | CFLscw(8w) | ILtg-CFL-Res | Res indoor non-refl CFL base case, Total Watts = 3.47 x Msr Watts | Res indoor non-refl CFL base case, Total Watts = 3.47 x Msr Watts | CFL Lamp: Non-Reflector, 320 initial lumens, 8 Watts | CFLratio0347 | CFLratio0347 | CFLscw(8w) | Available |  | 0 | 0 | Disposition: MeasuresList-October312014.xlsx | RobNc |  |  | Res-Lighting-InGen_CFLratio0347_CFLscw-8w | DEER1315end | 2013-01-01 | 2015-05-31 | InEA_modDescVal |  |  |  |  | Standard | Added LegacyID | 1 | 1 | 0 | Deemed Ex Ante Team |  | Added LegacyID |  | Updated to indicate claim/filing status
5723 | R-In-CFLscw(9)-dWP13 | Residential Indoor General Lighting: CFL Lamp with integated Ballast replaces pre-existing standard lighting Wattage. Measure includes Code case. Impacts: CFL-based HOU (varies by BldgType) | DEER2017 | D15 v2 | 2020-11-24 16:30 | Res-Iltg-dWatt-CFL | DEER | Scaled | BaseRatio | 0 | 0 | None |  | 0 |  | 1 | Res | Any | Lighting | InGen-CFL | Ltg_Lamp | CFLint_lamp | CFLscw(9w) | ILtg-CFL-Res | Res Interior Non-Reflector CFL Lamps, Total Watts = 2.48 x Msr Watts; 2015 Uncertain Measure Update, valid starting 1/1/2016 | Res Interior Non-Reflector CFL Lamps, Total Watts = 2.48 x Msr Watts; 2015 Uncertain Measure Update, valid starting 1/1/2016 | CFL Lamp: Non-Reflector, 344 initial lumens, 9 Watts | CFLratio0248 | CFLratio0248 | CFLscw(9w) | Available |  | 0 | 0 | Disposition: MeasuresList-October312014.xlsx | RobNc | Std_CFLscw(9w)_60pInc-r0248 |  | R-In-CFLscw(9w)-dWP22 | DEER2015-ResInLtg | 2016-01-01 | 2017-06-30 | InEA_modVal |  | LC107 |  |  | Standard | StartDate updated; Updated for DEER2017 via Qualifier | 1 | 1 | 0 | Deemed Ex Ante Team |  | StartDate updated; Updated for DEER2017 via Qualifier |  | Updated to indicate claim/filing status
4908 | R-In-CFLscw(9w)-dWP22 | Residential Indoor General Lighting: CFL Lamp with integated Ballast replaces pre-existing standard lighting Wattage. Measure includes Code case. Impacts: CFL-based HOU (varies by BldgType) | DEER1314 | Lighting Disposition | 2020-11-24 16:30 | Res-Iltg-dWatt-CFL | DEER | Scaled | BaseRatio | 0 | 0 | None |  | 0 |  | 1 | Res | Any | Lighting | InGen-CFL | Ltg_Lamp | CFLint_lamp | CFLscw(9w) | ILtg-CFL-Res | Res indoor non-refl CFL base case, Total Watts = 3.47 x Msr Watts | Res indoor non-refl CFL base case, Total Watts = 3.47 x Msr Watts | CFL Lamp: Non-Reflector, 344 initial lumens, 9 Watts | CFLratio0347 | CFLratio0347 | CFLscw(9w) | Available |  | 0 | 0 | Disposition: MeasuresList-October312014.xlsx | RobNc |  |  | Res-Lighting-InGen_CFLratio0347_CFLscw-9w | DEER1315end | 2013-01-01 | 2015-05-31 | InEA_modVal | LT-48148 | LC107 |  |  | Standard |  | 1 | 1 | 0 | Deemed Ex Ante Team |  |  |  | Updated to indicate claim/filing status
5724 | R-In-CFLscw-A(10)-dWP15 | Residential Indoor General Lighting: CFL Lamp with integated Ballast replaces pre-existing standard lighting Wattage. Measure includes Code case. Impacts: CFL-based HOU (varies by BldgType) | DEER2017 | D15 v2 | 2020-11-24 16:30 | Res-Iltg-dWatt-CFL | DEER | Scaled | BaseRatio | 0 | 0 | None |  | 0 |  | 1 | Res | Any | Lighting | InGen-CFL | Ltg_Lamp | CFLint_lamp | CFLscw-A(10w) | ILtg-CFL-Res | Res Interior Non-Reflector CFL Lamps, Total Watts = 2.48 x Msr Watts; 2015 Uncertain Measure Update, valid starting 1/1/2016 | Res Interior Non-Reflector CFL Lamps, Total Watts = 2.48 x Msr Watts; 2015 Uncertain Measure Update, valid starting 1/1/2016 | CFL Lamp: A-lamp, 10 Watts | CFLratio0248 | CFLratio0248 | CFLscw-A(10w) | Available |  | 0 | 0 | Disposition: MeasuresList-October312014.xlsx | RobNc | Std_CFLscw-A(10w)_60pInc-r0248 |  | R-In-CFLscw-A(10w)-dWP24 | DEER2015-ResInLtg | 2016-01-01 | 2017-06-30 | InEA_modVal |  |  |  |  | Standard | StartDate updated; Updated for DEER2017 via Qualifier | 1 | 1 | 0 | Deemed Ex Ante Team |  | StartDate updated; Updated for DEER2017 via Qualifier |  | Updated to indicate claim/filing status
1123 | R-Out-CFLscw-Ext(100)-dWP74 | Residential Outdoor General Lighting: CFL Lamp with integated Ballast replaces pre-existing standard lighting Wattage. Measure includes Code case. Impacts: HOU = 935; CDF = 0.021 | ExAnte2017 | Disposition | 2020-11-24 16:30 | Res-Oltg-dWatt-CFL | NonDEER | Scaled | BaseRatio | 0 | 0 | None |  | 0 |  | 1 | Res | Any | Lighting | OutGen | Ltg_Lamp | CFLint_lamp |  | ILtg-CFL-Res | Res interior reflector and Res exterior CFL base case, Total Watts = 1.74 x Msr Watts | Res interior reflector and Res exterior CFL base case, Total Watts = 1.74 x Msr Watts | CFL Lamp: Non-Reflector, 100 Watts | CFLratio0174 | CFLratio0174 | CFLscw(100w) | Available |  |  |  | 2017ScrewInLampDisposition | ErRobNc |  |  |  | 2017Dispo-Res-OutLtg | 2017-07-01 | 2018-06-30 | InEA_modVal |  |  |  |  | Standard | Remove expiry date per Commission Staff direction 2018ScrewInLampSavignsMethods-11Dec2017.pdf | 1 | 1 | 0 | Deemed Ex Ante Team |  | Remove expiry date per Commission Staff direction 2018ScrewInLampSavignsMethods-11Dec2017.pdf |  | Updated to indicate claim/filing status
4909 | R-In-CFLscw-A(10w)-dWP24 | Residential Indoor General Lighting: CFL Lamp with integated Ballast replaces pre-existing standard lighting Wattage. Measure includes Code case. Impacts: CFL-based HOU (varies by BldgType) | DEER1314 | Lighting Disposition | 2020-11-24 16:30 | Res-Iltg-dWatt-CFL | DEER | Scaled | BaseRatio | 0 | 0 | None |  | 0 |  | 1 | Res | Any | Lighting | InGen-CFL | Ltg_Lamp | CFLint_lamp | CFLscw-A(10w) | ILtg-CFL-Res | Res indoor non-refl CFL base case, Total Watts = 3.47 x Msr Watts | Res indoor non-refl CFL base case, Total Watts = 3.47 x Msr Watts | CFL Lamp: A-lamp, 10 Watts | CFLratio0347 | CFLratio0347 | CFLscw-A(10w) | Available |  | 0 | 0 | Disposition: MeasuresList-October312014.xlsx | RobNc |  |  |  | DEER1315end | 2013-01-01 | 2015-05-31 | InEA_modVal |  |  |  |  | Standard |  | 1 | 1 | 0 | Deemed Ex Ante Team |  |  |  | Updated to indicate claim/filing status
5725 | R-In-CFLscw-A(11)-dWP16 | Residential Indoor General Lighting: CFL Lamp with integated Ballast replaces pre-existing standard lighting Wattage. Measure includes Code case. Impacts: CFL-based HOU (varies by BldgType) | DEER2017 | D15 v2 | 2020-11-24 16:30 | Res-Iltg-dWatt-CFL | DEER | Scaled | BaseRatio | 0 | 0 | None |  | 0 |  | 1 | Res | Any | Lighting | InGen-CFL | Ltg_Lamp | CFLint_lamp | CFLscw-A(11w) | ILtg-CFL-Res | Res Interior Non-Reflector CFL Lamps, Total Watts = 2.48 x Msr Watts; 2015 Uncertain Measure Update, valid starting 1/1/2016 | Res Interior Non-Reflector CFL Lamps, Total Watts = 2.48 x Msr Watts; 2015 Uncertain Measure Update, valid starting 1/1/2016 | CFL Lamp: A-lamp, 11 Watts | CFLratio0248 | CFLratio0248 | CFLscw-A(11w) | Available |  | 0 | 0 | Disposition: MeasuresList-October312014.xlsx | RobNc | Std_CFLscw-A(11w)_60pInc-r0248 |  | R-In-CFLscw-A(11w)-dWP27 | DEER2015-ResInLtg | 2016-01-01 | 2017-06-30 | InEA_modVal |  |  |  |  | Standard | StartDate updated; Updated for DEER2017 via Qualifier | 1 | 1 | 0 | Deemed Ex Ante Team |  | StartDate updated; Updated for DEER2017 via Qualifier |  | Updated to indicate claim/filing status
4910 | R-In-CFLscw-A(11w)-dWP27 | Residential Indoor General Lighting: CFL Lamp with integated Ballast replaces pre-existing standard lighting Wattage. Measure includes Code case. Impacts: CFL-based HOU (varies by BldgType) | DEER1314 | Lighting Disposition | 2020-11-24 16:30 | Res-Iltg-dWatt-CFL | DEER | Scaled | BaseRatio | 0 | 0 | None |  | 0 |  | 1 | Res | Any | Lighting | InGen-CFL | Ltg_Lamp | CFLint_lamp | CFLscw-A(11w) | ILtg-CFL-Res | Res indoor non-refl CFL base case, Total Watts = 3.47 x Msr Watts | Res indoor non-refl CFL base case, Total Watts = 3.47 x Msr Watts | CFL Lamp: A-lamp, 11 Watts | CFLratio0347 | CFLratio0347 | CFLscw-A(11w) | Available |  | 0 | 0 | Disposition: MeasuresList-October312014.xlsx | RobNc |  |  |  | DEER1315end | 2013-01-01 | 2015-05-31 | InEA_modVal |  |  |  |  | Standard |  | 1 | 1 | 0 | Deemed Ex Ante Team |  |  |  | Updated to indicate claim/filing status
5726 | R-In-CFLscw-A(12)-dWP18 | Residential Indoor General Lighting: CFL Lamp with integated Ballast replaces pre-existing standard lighting Wattage. Measure includes Code case. Impacts: CFL-based HOU (varies by BldgType) | DEER2017 | D15 v2 | 2020-11-24 16:30 | Res-Iltg-dWatt-CFL | DEER | Scaled | BaseRatio | 0 | 0 | None |  | 0 |  | 1 | Res | Any | Lighting | InGen-CFL | Ltg_Lamp | CFLint_lamp | CFLscw-A(12w) | ILtg-CFL-Res | Res Interior Non-Reflector CFL Lamps, Total Watts = 2.48 x Msr Watts; 2015 Uncertain Measure Update, valid starting 1/1/2016 | Res Interior Non-Reflector CFL Lamps, Total Watts = 2.48 x Msr Watts; 2015 Uncertain Measure Update, valid starting 1/1/2016 | CFL Lamp: A-lamp, 12 Watts | CFLratio0248 | CFLratio0248 | CFLscw-A(12w) | Available |  | 0 | 0 | Disposition: MeasuresList-October312014.xlsx | RobNc | Std_CFLscw-A(12w)_60pInc-r0248 |  | R-In-CFLscw-A(12w)-dWP29 | DEER2015-ResInLtg | 2016-01-01 | 2017-06-30 | InEA_modVal |  |  |  |  | Standard | StartDate updated; Updated for DEER2017 via Qualifier | 1 | 1 | 0 | Deemed Ex Ante Team |  | StartDate updated; Updated for DEER2017 via Qualifier |  | Updated to indicate claim/filing status
5727 | R-In-CFLscw-A(13)-dWP19 | Residential Indoor General Lighting: CFL Lamp with integated Ballast replaces pre-existing standard lighting Wattage. Measure includes Code case. Impacts: CFL-based HOU (varies by BldgType) | DEER2017 | D15 v2 | 2020-11-24 16:30 | Res-Iltg-dWatt-CFL | DEER | Scaled | BaseRatio | 0 | 0 | None |  | 0 |  | 1 | Res | Any | Lighting | InGen-CFL | Ltg_Lamp | CFLint_lamp | CFLscw-A(13w) | ILtg-CFL-Res | Res Interior Non-Reflector CFL Lamps, Total Watts = 2.48 x Msr Watts; 2015 Uncertain Measure Update, valid starting 1/1/2016 | Res Interior Non-Reflector CFL Lamps, Total Watts = 2.48 x Msr Watts; 2015 Uncertain Measure Update, valid starting 1/1/2016 | CFL Lamp: A-lamp, 13 Watts | CFLratio0248 | CFLratio0248 | CFLscw-A(13w) | Available |  | 0 | 0 | Disposition: MeasuresList-October312014.xlsx | RobNc | Std_CFLscw-A(13w)_60pInc-r0248 |  | R-In-CFLscw-A(13w)-dWP32 | DEER2015-ResInLtg | 2016-01-01 | 2017-06-30 | InEA_modVal |  |  |  |  | Standard | StartDate updated; Updated for DEER2017 via Qualifier | 1 | 1 | 0 | Deemed Ex Ante Team |  | StartDate updated; Updated for DEER2017 via Qualifier |  | Updated to indicate claim/filing status
4912 | R-In-CFLscw-A(13w)-dWP32 | Residential Indoor General Lighting: CFL Lamp with integated Ballast replaces pre-existing standard lighting Wattage. Measure includes Code case. Impacts: CFL-based HOU (varies by BldgType) | DEER1314 | Lighting Disposition | 2020-11-24 16:30 | Res-Iltg-dWatt-CFL | DEER | Scaled | BaseRatio | 0 | 0 | None |  | 0 |  | 1 | Res | Any | Lighting | InGen-CFL | Ltg_Lamp | CFLint_lamp | CFLscw-A(13w) | ILtg-CFL-Res | Res indoor non-refl CFL base case, Total Watts = 3.47 x Msr Watts | Res indoor non-refl CFL base case, Total Watts = 3.47 x Msr Watts | CFL Lamp: A-lamp, 13 Watts | CFLratio0347 | CFLratio0347 | CFLscw-A(13w) | Available |  | 0 | 0 | Disposition: MeasuresList-October312014.xlsx | RobNc |  |  |  | DEER1315end | 2013-01-01 | 2015-05-31 | InEA_modVal |  |  |  |  | Standard |  | 1 | 1 | 0 | Deemed Ex Ante Team |  |  |  | Updated to indicate claim/filing status
4937 | R-In-CFLscw-Candle(12w)-dWP29 | Residential Indoor General Lighting: CFL Lamp with integated Ballast replaces pre-existing standard lighting Wattage. Measure includes Code case. Impacts: CFL-based HOU (varies by BldgType) | DEER1314 | Lighting Disposition | 2020-11-24 16:30 | Res-Iltg-dWatt-CFL | DEER | Scaled | BaseRatio | 0 | 0 | None |  | 0 |  | 1 | Res | Any | Lighting | InGen-CFL | Ltg_Lamp | CFLint_lamp | CFLscw-Candle(12w) | ILtg-CFL-Res | Res indoor non-refl CFL base case, Total Watts = 3.47 x Msr Watts | Res indoor non-refl CFL base case, Total Watts = 3.47 x Msr Watts | CFL Lamp: Candelabra, 12 Watts | CFLratio0347 | CFLratio0347 | CFLscw-Candle(12w) | Available |  | 0 | 0 | Disposition: MeasuresList-October312014.xlsx | RobNc |  |  |  | DEER1315end | 2013-01-01 | 2015-05-31 | InEA_modVal |  |  |  |  | Standard |  | 1 | 1 | 0 | Deemed Ex Ante Team |  |  |  | Updated to indicate claim/filing status
5728 | R-In-CFLscw-A(14)-dWP21 | Residential Indoor General Lighting: CFL Lamp with integated Ballast replaces pre-existing standard lighting Wattage. Measure includes Code case. Impacts: CFL-based HOU (varies by BldgType) | DEER2017 | D15 v2 | 2020-11-24 16:30 | Res-Iltg-dWatt-CFL | DEER | Scaled | BaseRatio | 0 | 0 | None |  | 0 |  | 1 | Res | Any | Lighting | InGen-CFL | Ltg_Lamp | CFLint_lamp | CFLscw-A(14w) | ILtg-CFL-Res | Res Interior Non-Reflector CFL Lamps, Total Watts = 2.48 x Msr Watts; 2015 Uncertain Measure Update, valid starting 1/1/2016 | Res Interior Non-Reflector CFL Lamps, Total Watts = 2.48 x Msr Watts; 2015 Uncertain Measure Update, valid starting 1/1/2016 | CFL Lamp: A-lamp, 14 Watts | CFLratio0248 | CFLratio0248 | CFLscw-A(14w) | Available |  | 0 | 0 | Disposition: MeasuresList-October312014.xlsx | RobNc | Std_CFLscw-A(14w)_60pInc-r0248 |  | R-In-CFLscw-A(14w)-dWP34 | DEER2015-ResInLtg | 2016-01-01 | 2017-06-30 | InEA_modVal |  |  |  |  | Standard | StartDate updated; Updated for DEER2017 via Qualifier | 1 | 1 | 0 | Deemed Ex Ante Team |  | StartDate updated; Updated for DEER2017 via Qualifier |  | Updated to indicate claim/filing status
141 | RE-HV-ResAC-21S | 21 SEER (15.03 EER) Split-System Air Conditioner | DEER2014 | D11 v4.00 | 2020-11-24 16:30 | RE-HV-ResAC-21S | DEER | Standard | None | 0 | 0 | None |  | 0 |  | 0 | Res | Any | HVAC | SpaceCool | dxAC_equip | spltSEER |  | HV-ResAC | 10 SEER (9.31 EER) Split System Air Conditioner | 13 SEER (11.09 EER) Split System Air Conditioner | 21 SEER (15.03 EER) Split-System Air Conditioner |  |  | RE-HV-ResAC-21S | Available |  | 0 | 0 |  | ErRobNc |  | HV-ResAC | D08-RE-HV-ResAC-21S | DEER1314end | 2013-01-01 | 2014-12-31 | DEER |  |  |  |  | Standard |  | 1 | 1 | 0 | Deemed Ex Ante Team |  |  |  | Updated to indicate claim/filing status
4913 | R-In-CFLscw-A(14w)-dWP34 | Residential Indoor General Lighting: CFL Lamp with integated Ballast replaces pre-existing standard lighting Wattage. Measure includes Code case. Impacts: CFL-based HOU (varies by BldgType) | DEER1314 | Lighting Disposition | 2020-11-24 16:30 | Res-Iltg-dWatt-CFL | DEER | Scaled | BaseRatio | 0 | 0 | None |  | 0 |  | 1 | Res | Any | Lighting | InGen-CFL | Ltg_Lamp | CFLint_lamp | CFLscw-A(14w) | ILtg-CFL-Res | Res indoor non-refl CFL base case, Total Watts = 3.47 x Msr Watts | Res indoor non-refl CFL base case, Total Watts = 3.47 x Msr Watts | CFL Lamp: A-lamp, 14 Watts | CFLratio0347 | CFLratio0347 | CFLscw-A(14w) | Available |  | 0 | 0 | Disposition: MeasuresList-October312014.xlsx | RobNc |  |  |  | DEER1315end | 2013-01-01 | 2015-05-31 | InEA_modVal | LT-46312 |  |  |  | Standard |  | 1 | 1 | 0 | Deemed Ex Ante Team |  |  |  | Updated to indicate claim/filing status
5729 | R-In-CFLscw-A(15)-dWP22 | Residential Indoor General Lighting: CFL Lamp with integated Ballast replaces pre-existing standard lighting Wattage. Measure includes Code case. Impacts: CFL-based HOU (varies by BldgType) | DEER2017 | D15 v2 | 2020-11-24 16:30 | Res-Iltg-dWatt-CFL | DEER | Scaled | BaseRatio | 0 | 0 | None |  | 0 |  | 1 | Res | Any | Lighting | InGen-CFL | Ltg_Lamp | CFLint_lamp | CFLscw-A(15w) | ILtg-CFL-Res | Res Interior Non-Reflector CFL Lamps, Total Watts = 2.48 x Msr Watts; 2015 Uncertain Measure Update, valid starting 1/1/2016 | Res Interior Non-Reflector CFL Lamps, Total Watts = 2.48 x Msr Watts; 2015 Uncertain Measure Update, valid starting 1/1/2016 | CFL Lamp: A-lamp, 15 Watts | CFLratio0248 | CFLratio0248 | CFLscw-A(15w) | Available |  | 0 | 0 | Disposition: MeasuresList-October312014.xlsx | RobNc | Std_CFLscw-A(15w)_60pInc-r0248 |  | R-In-CFLscw-A(15w)-dWP37 | DEER2015-ResInLtg | 2016-01-01 | 2017-06-30 | InEA_modVal |  |  |  |  | Standard | StartDate updated; Updated for DEER2017 via Qualifier | 1 | 1 | 0 | Deemed Ex Ante Team |  | StartDate updated; Updated for DEER2017 via Qualifier |  | Updated to indicate claim/filing status
5730 | R-In-CFLscw-A(16)-dWP24 | Residential Indoor General Lighting: CFL Lamp with integated Ballast replaces pre-existing standard lighting Wattage. Measure includes Code case. Impacts: CFL-based HOU (varies by BldgType) | DEER2017 | D15 v2 | 2020-11-24 16:30 | Res-Iltg-dWatt-CFL | DEER | Scaled | BaseRatio | 0 | 0 | None |  | 0 |  | 1 | Res | Any | Lighting | InGen-CFL | Ltg_Lamp | CFLint_lamp | CFLscw-A(16w) | ILtg-CFL-Res | Res Interior Non-Reflector CFL Lamps, Total Watts = 2.48 x Msr Watts; 2015 Uncertain Measure Update, valid starting 1/1/2016 | Res Interior Non-Reflector CFL Lamps, Total Watts = 2.48 x Msr Watts; 2015 Uncertain Measure Update, valid starting 1/1/2016 | CFL Lamp: A-lamp, 16 Watts | CFLratio0248 | CFLratio0248 | CFLscw-A(16w) | Available |  | 0 | 0 | Disposition: MeasuresList-October312014.xlsx | RobNc | Std_CFLscw-A(16w)_60pInc-r0248 |  | R-In-CFLscw-A(16w)-dWP39 | DEER2015-ResInLtg | 2016-01-01 | 2017-06-30 | InEA_modVal |  |  |  |  | Standard | StartDate updated; Updated for DEER2017 via Qualifier | 1 | 1 | 0 | Deemed Ex Ante Team |  | StartDate updated; Updated for DEER2017 via Qualifier |  | Updated to indicate claim/filing status
4915 | R-In-CFLscw-A(16w)-dWP39 | Residential Indoor General Lighting: CFL Lamp with integated Ballast replaces pre-existing standard lighting Wattage. Measure includes Code case. Impacts: CFL-based HOU (varies by BldgType) | DEER1314 | Lighting Disposition | 2020-11-24 16:30 | Res-Iltg-dWatt-CFL | DEER | Scaled | BaseRatio | 0 | 0 | None |  | 0 |  | 1 | Res | Any | Lighting | InGen-CFL | Ltg_Lamp | CFLint_lamp | CFLscw-A(16w) | ILtg-CFL-Res | Res indoor non-refl CFL base case, Total Watts = 3.47 x Msr Watts | Res indoor non-refl CFL base case, Total Watts = 3.47 x Msr Watts | CFL Lamp: A-lamp, 16 Watts | CFLratio0347 | CFLratio0347 | CFLscw-A(16w) | Available |  | 0 | 0 | Disposition: MeasuresList-October312014.xlsx | RobNc |  |  |  | DEER1315end | 2013-01-01 | 2015-05-31 | InEA_modVal |  |  |  |  | Standard |  | 1 | 1 | 0 | Deemed Ex Ante Team |  |  |  | Updated to indicate claim/filing status
5731 | R-In-CFLscw-A(18)-dWP27 | Residential Indoor General Lighting: CFL Lamp with integated Ballast replaces pre-existing standard lighting Wattage. Measure includes Code case. Impacts: CFL-based HOU (varies by BldgType) | DEER2017 | D15 v2 | 2020-11-24 16:30 | Res-Iltg-dWatt-CFL | DEER | Scaled | BaseRatio | 0 | 0 | None |  | 0 |  | 1 | Res | Any | Lighting | InGen-CFL | Ltg_Lamp | CFLint_lamp | CFLscw-A(18w) | ILtg-CFL-Res | Res Interior Non-Reflector CFL Lamps, Total Watts = 2.48 x Msr Watts; 2015 Uncertain Measure Update, valid starting 1/1/2016 | Res Interior Non-Reflector CFL Lamps, Total Watts = 2.48 x Msr Watts; 2015 Uncertain Measure Update, valid starting 1/1/2016 | CFL Lamp: A-lamp, 18 Watts | CFLratio0248 | CFLratio0248 | CFLscw-A(18w) | Available |  | 0 | 0 | Disposition: MeasuresList-October312014.xlsx | RobNc | Std_CFLscw-A(18w)_60pInc-r0248 |  | R-In-CFLscw-A(18w)-dWP44 | DEER2015-ResInLtg | 2016-01-01 | 2017-06-30 | InEA_modVal |  |  |  |  | Standard | StartDate updated; Updated for DEER2017 via Qualifier | 1 | 1 | 0 | Deemed Ex Ante Team |  | StartDate updated; Updated for DEER2017 via Qualifier |  | Updated to indicate claim/filing status
4916 | R-In-CFLscw-A(18w)-dWP44 | Residential Indoor General Lighting: CFL Lamp with integated Ballast replaces pre-existing standard lighting Wattage. Measure includes Code case. Impacts: CFL-based HOU (varies by BldgType) | DEER1314 | Lighting Disposition | 2020-11-24 16:30 | Res-Iltg-dWatt-CFL | DEER | Scaled | BaseRatio | 0 | 0 | None |  | 0 |  | 1 | Res | Any | Lighting | InGen-CFL | Ltg_Lamp | CFLint_lamp | CFLscw-A(18w) | ILtg-CFL-Res | Res indoor non-refl CFL base case, Total Watts = 3.47 x Msr Watts | Res indoor non-refl CFL base case, Total Watts = 3.47 x Msr Watts | CFL Lamp: A-lamp, 18 Watts | CFLratio0347 | CFLratio0347 | CFLscw-A(18w) | Available |  | 0 | 0 | Disposition: MeasuresList-October312014.xlsx | RobNc |  |  |  | DEER1315end | 2013-01-01 | 2015-05-31 | InEA_modVal | LT-48984 |  |  |  | Standard |  | 1 | 1 | 0 | Deemed Ex Ante Team |  |  |  | Updated to indicate claim/filing status
4938 | R-In-CFLscw-Candle(13w)-dWP32 | Residential Indoor General Lighting: CFL Lamp with integated Ballast replaces pre-existing standard lighting Wattage. Measure includes Code case. Impacts: CFL-based HOU (varies by BldgType) | DEER1314 | Lighting Disposition | 2020-11-24 16:30 | Res-Iltg-dWatt-CFL | DEER | Scaled | BaseRatio | 0 | 0 | None |  | 0 |  | 1 | Res | Any | Lighting | InGen-CFL | Ltg_Lamp | CFLint_lamp | CFLscw-Candle(13w) | ILtg-CFL-Res | Res indoor non-refl CFL base case, Total Watts = 3.47 x Msr Watts | Res indoor non-refl CFL base case, Total Watts = 3.47 x Msr Watts | CFL Lamp: Candelabra, 13 Watts | CFLratio0347 | CFLratio0347 | CFLscw-Candle(13w) | Available |  | 0 | 0 | Disposition: MeasuresList-October312014.xlsx | RobNc |  |  |  | DEER1315end | 2013-01-01 | 2015-05-31 | InEA_modVal |  |  |  |  | Standard |  | 1 | 1 | 0 | Deemed Ex Ante Team |  |  |  | Updated to indicate claim/filing status
1235 | R-Out-LED-A19(EISA-Bin-75w-90LPW)-dWP12p6 | LED A Lamp replaces pre-existing standard lighting Wattage based on EISA bin and LPW | ExAnte2017 | Disposition | 2020-11-24 16:30 | Res-Oltg-dWatt | NonDEER | Scaled | DeltaWatts | 12.6 | 12.6 | None |  | 0 |  | 0 | Res | Any | Lighting | OutGen | Ltg_Lamp | LED_lamp |  | OLtg-Res-LED-20000hr | LED A19 Basecase, 0% LED, 75% CFL, 25% Halogen | LED A19 Basecase, 0% LED, 75% CFL, 25% Halogen | LED Lamp: A19, EISA Bin 75, 90 LPW |  |  |  | Available |  |  |  | 2017ScrewInLampDisposition | ErRobNc |  |  |  | 2017Dispo-Res-OutLtg | 2017-07-01 | 2018-06-30 | InEA_modVal |  |  |  |  | Standard | Remove expiry date per Commission Staff direction 2018ScrewInLampSavignsMethods-11Dec2017.pdf | 1 | 1 | 0 | Deemed Ex Ante Team |  | Remove expiry date per Commission Staff direction 2018ScrewInLampSavignsMethods-11Dec2017.pdf |  | Updated to indicate claim/filing status
5732 | R-In-CFLscw-A(19)-dWP28 | Residential Indoor General Lighting: CFL Lamp with integated Ballast replaces pre-existing standard lighting Wattage. Measure includes Code case. Impacts: CFL-based HOU (varies by BldgType) | DEER2017 | D15 v2 | 2020-11-24 16:30 | Res-Iltg-dWatt-CFL | DEER | Scaled | BaseRatio | 0 | 0 | None |  | 0 |  | 1 | Res | Any | Lighting | InGen-CFL | Ltg_Lamp | CFLint_lamp | CFLscw-A(19w) | ILtg-CFL-Res | Res Interior Non-Reflector CFL Lamps, Total Watts = 2.48 x Msr Watts; 2015 Uncertain Measure Update, valid starting 1/1/2016 | Res Interior Non-Reflector CFL Lamps, Total Watts = 2.48 x Msr Watts; 2015 Uncertain Measure Update, valid starting 1/1/2016 | CFL Lamp: A-lamp, 19 Watts | CFLratio0248 | CFLratio0248 | CFLscw-A(19w) | Available |  | 0 | 0 | Disposition: MeasuresList-October312014.xlsx | RobNc | Std_CFLscw-A(19w)_60pInc-r0248 |  | R-In-CFLscw-A(19w)-dWP46 | DEER2015-ResInLtg | 2016-01-01 | 2017-06-30 | InEA_modVal |  |  |  |  | Standard | StartDate updated; Updated for DEER2017 via Qualifier | 1 | 1 | 0 | Deemed Ex Ante Team |  | StartDate updated; Updated for DEER2017 via Qualifier |  | Updated to indicate claim/filing status
4918 | R-In-CFLscw-A(20w)-dWP49 | Residential Indoor General Lighting: CFL Lamp with integated Ballast replaces pre-existing standard lighting Wattage. Measure includes Code case. Impacts: CFL-based HOU (varies by BldgType) | DEER1314 | Lighting Disposition | 2020-11-24 16:30 | Res-Iltg-dWatt-CFL | DEER | Scaled | BaseRatio | 0 | 0 | None |  | 0 |  | 1 | Res | Any | Lighting | InGen-CFL | Ltg_Lamp | CFLint_lamp | CFLscw-A(20w) | ILtg-CFL-Res | Res indoor non-refl CFL base case, Total Watts = 3.47 x Msr Watts | Res indoor non-refl CFL base case, Total Watts = 3.47 x Msr Watts | CFL Lamp: A-lamp, 20 Watts | CFLratio0347 | CFLratio0347 | CFLscw-A(20w) | Available |  | 0 | 0 | Disposition: MeasuresList-October312014.xlsx | RobNc |  |  |  | DEER1315end | 2013-01-01 | 2015-05-31 | InEA_modVal | LT-13421 |  |  |  | Standard |  | 1 | 1 | 0 | Deemed Ex Ante Team |  |  |  | Updated to indicate claim/filing status
5734 | R-In-CFLscw-A(22)-dWP33 | Residential Indoor General Lighting: CFL Lamp with integated Ballast replaces pre-existing standard lighting Wattage. Measure includes Code case. Impacts: CFL-based HOU (varies by BldgType) | DEER2017 | D15 v2 | 2020-11-24 16:30 | Res-Iltg-dWatt-CFL | DEER | Scaled | BaseRatio | 0 | 0 | None |  | 0 |  | 1 | Res | Any | Lighting | InGen-CFL | Ltg_Lamp | CFLint_lamp | CFLscw-A(22w) | ILtg-CFL-Res | Res Interior Non-Reflector CFL Lamps, Total Watts = 2.48 x Msr Watts; 2015 Uncertain Measure Update, valid starting 1/1/2016 | Res Interior Non-Reflector CFL Lamps, Total Watts = 2.48 x Msr Watts; 2015 Uncertain Measure Update, valid starting 1/1/2016 | CFL Lamp: A-lamp, 22 Watts | CFLratio0248 | CFLratio0248 | CFLscw-A(22w) | Available |  | 0 | 0 | Disposition: MeasuresList-October312014.xlsx | RobNc | Std_CFLscw-A(22w)_60pInc-r0248 |  | R-In-CFLscw-A(22w)-dWP54 | DEER2015-ResInLtg | 2016-01-01 | 2017-06-30 | InEA_modVal |  |  |  |  | Standard | StartDate updated; Updated for DEER2017 via Qualifier | 1 | 1 | 0 | Deemed Ex Ante Team |  | StartDate updated; Updated for DEER2017 via Qualifier |  | Updated to indicate claim/filing status
4919 | R-In-CFLscw-A(22w)-dWP54 | Residential Indoor General Lighting: CFL Lamp with integated Ballast replaces pre-existing standard lighting Wattage. Measure includes Code case. Impacts: CFL-based HOU (varies by BldgType) | DEER1314 | Lighting Disposition | 2020-11-24 16:30 | Res-Iltg-dWatt-CFL | DEER | Scaled | BaseRatio | 0 | 0 | None |  | 0 |  | 1 | Res | Any | Lighting | InGen-CFL | Ltg_Lamp | CFLint_lamp | CFLscw-A(22w) | ILtg-CFL-Res | Res indoor non-refl CFL base case, Total Watts = 3.47 x Msr Watts | Res indoor non-refl CFL base case, Total Watts = 3.47 x Msr Watts | CFL Lamp: A-lamp, 22 Watts | CFLratio0347 | CFLratio0347 | CFLscw-A(22w) | Available |  | 0 | 0 | Disposition: MeasuresList-October312014.xlsx | RobNc |  |  |  | DEER1315end | 2013-01-01 | 2015-05-31 | InEA_modVal |  |  |  |  | Standard |  | 1 | 1 | 0 | Deemed Ex Ante Team |  |  |  | Updated to indicate claim/filing status
5735 | R-In-CFLscw-A(23)-dWP34 | Residential Indoor General Lighting: CFL Lamp with integated Ballast replaces pre-existing standard lighting Wattage. Measure includes Code case. Impacts: CFL-based HOU (varies by BldgType) | DEER2017 | D15 v2 | 2020-11-24 16:30 | Res-Iltg-dWatt-CFL | DEER | Scaled | BaseRatio | 0 | 0 | None |  | 0 |  | 1 | Res | Any | Lighting | InGen-CFL | Ltg_Lamp | CFLint_lamp | CFLscw-A(23w) | ILtg-CFL-Res | Res Interior Non-Reflector CFL Lamps, Total Watts = 2.48 x Msr Watts; 2015 Uncertain Measure Update, valid starting 1/1/2016 | Res Interior Non-Reflector CFL Lamps, Total Watts = 2.48 x Msr Watts; 2015 Uncertain Measure Update, valid starting 1/1/2016 | CFL Lamp: A-lamp, 23 Watts | CFLratio0248 | CFLratio0248 | CFLscw-A(23w) | Available |  | 0 | 0 | Disposition: MeasuresList-October312014.xlsx | RobNc | Std_CFLscw-A(23w)_60pInc-r0248 |  | R-In-CFLscw-A(23w)-dWP56 | DEER2015-ResInLtg | 2016-01-01 | 2017-06-30 | InEA_modVal |  |  |  |  | Standard | StartDate updated; Updated for DEER2017 via Qualifier | 1 | 1 | 0 | Deemed Ex Ante Team |  | StartDate updated; Updated for DEER2017 via Qualifier |  | Updated to indicate claim/filing status
4920 | R-In-CFLscw-A(23w)-dWP56 | Residential Indoor General Lighting: CFL Lamp with integated Ballast replaces pre-existing standard lighting Wattage. Measure includes Code case. Impacts: CFL-based HOU (varies by BldgType) | DEER1314 | Lighting Disposition | 2020-11-24 16:30 | Res-Iltg-dWatt-CFL | DEER | Scaled | BaseRatio | 0 | 0 | None |  | 0 |  | 1 | Res | Any | Lighting | InGen-CFL | Ltg_Lamp | CFLint_lamp | CFLscw-A(23w) | ILtg-CFL-Res | Res indoor non-refl CFL base case, Total Watts = 3.47 x Msr Watts | Res indoor non-refl CFL base case, Total Watts = 3.47 x Msr Watts | CFL Lamp: A-lamp, 23 Watts | CFLratio0347 | CFLratio0347 | CFLscw-A(23w) | Available |  | 0 | 0 | Disposition: MeasuresList-October312014.xlsx | RobNc |  |  |  | DEER1315end | 2013-01-01 | 2015-05-31 | InEA_modVal |  |  |  |  | Standard |  | 1 | 1 | 0 | Deemed Ex Ante Team |  |  |  | Updated to indicate claim/filing status
5736 | R-In-CFLscw-A(24)-dWP36 | Residential Indoor General Lighting: CFL Lamp with integated Ballast replaces pre-existing standard lighting Wattage. Measure includes Code case. Impacts: CFL-based HOU (varies by BldgType) | DEER2017 | D15 v2 | 2020-11-24 16:30 | Res-Iltg-dWatt-CFL | DEER | Scaled | BaseRatio | 0 | 0 | None |  | 0 |  | 1 | Res | Any | Lighting | InGen-CFL | Ltg_Lamp | CFLint_lamp | CFLscw-A(24w) | ILtg-CFL-Res | Res Interior Non-Reflector CFL Lamps, Total Watts = 2.48 x Msr Watts; 2015 Uncertain Measure Update, valid starting 1/1/2016 | Res Interior Non-Reflector CFL Lamps, Total Watts = 2.48 x Msr Watts; 2015 Uncertain Measure Update, valid starting 1/1/2016 | CFL Lamp: A-lamp, 24 Watts | CFLratio0248 | CFLratio0248 | CFLscw-A(24w) | Available |  | 0 | 0 | Disposition: MeasuresList-October312014.xlsx | RobNc | Std_CFLscw-A(24w)_60pInc-r0248 |  | R-In-CFLscw-A(24w)-dWP59 | DEER2015-ResInLtg | 2016-01-01 | 2017-06-30 | InEA_modVal |  |  |  |  | Standard | StartDate updated; Updated for DEER2017 via Qualifier | 1 | 1 | 0 | Deemed Ex Ante Team |  | StartDate updated; Updated for DEER2017 via Qualifier |  | Updated to indicate claim/filing status
4921 | R-In-CFLscw-A(24w)-dWP59 | Residential Indoor General Lighting: CFL Lamp with integated Ballast replaces pre-existing standard lighting Wattage. Measure includes Code case. Impacts: CFL-based HOU (varies by BldgType) | DEER1314 | Lighting Disposition | 2020-11-24 16:30 | Res-Iltg-dWatt-CFL | DEER | Scaled | BaseRatio | 0 | 0 | None |  | 0 |  | 1 | Res | Any | Lighting | InGen-CFL | Ltg_Lamp | CFLint_lamp | CFLscw-A(24w) | ILtg-CFL-Res | Res indoor non-refl CFL base case, Total Watts = 3.47 x Msr Watts | Res indoor non-refl CFL base case, Total Watts = 3.47 x Msr Watts | CFL Lamp: A-lamp, 24 Watts | CFLratio0347 | CFLratio0347 | CFLscw-A(24w) | Available |  | 0 | 0 | Disposition: MeasuresList-October312014.xlsx | RobNc |  |  |  | DEER1315end | 2013-01-01 | 2015-05-31 | InEA_modVal |  |  |  |  | Standard |  | 1 | 1 | 0 | Deemed Ex Ante Team |  |  |  | Updated to indicate claim/filing status
5737 | R-In-CFLscw-A(25)-dWP37 | Residential Indoor General Lighting: CFL Lamp with integated Ballast replaces pre-existing standard lighting Wattage. Measure includes Code case. Impacts: CFL-based HOU (varies by BldgType) | DEER2017 | D15 v2 | 2020-11-24 16:30 | Res-Iltg-dWatt-CFL | DEER | Scaled | BaseRatio | 0 | 0 | None |  | 0 |  | 1 | Res | Any | Lighting | InGen-CFL | Ltg_Lamp | CFLint_lamp | CFLscw-A(25w) | ILtg-CFL-Res | Res Interior Non-Reflector CFL Lamps, Total Watts = 2.48 x Msr Watts; 2015 Uncertain Measure Update, valid starting 1/1/2016 | Res Interior Non-Reflector CFL Lamps, Total Watts = 2.48 x Msr Watts; 2015 Uncertain Measure Update, valid starting 1/1/2016 | CFL Lamp: A-lamp, 25 Watts | CFLratio0248 | CFLratio0248 | CFLscw-A(25w) | Available |  | 0 | 0 | Disposition: MeasuresList-October312014.xlsx | RobNc | Std_CFLscw-A(25w)_60pInc-r0248 |  | R-In-CFLscw-A(25w)-dWP61 | DEER2015-ResInLtg | 2016-01-01 | 2017-06-30 | InEA_modVal |  |  |  |  | Standard | StartDate updated; Updated for DEER2017 via Qualifier | 1 | 1 | 0 | Deemed Ex Ante Team |  | StartDate updated; Updated for DEER2017 via Qualifier |  | Updated to indicate claim/filing status
4922 | R-In-CFLscw-A(25w)-dWP61 | Residential Indoor General Lighting: CFL Lamp with integated Ballast replaces pre-existing standard lighting Wattage. Measure includes Code case. Impacts: CFL-based HOU (varies by BldgType) | DEER1314 | Lighting Disposition | 2020-11-24 16:30 | Res-Iltg-dWatt-CFL | DEER | Scaled | BaseRatio | 0 | 0 | None |  | 0 |  | 1 | Res | Any | Lighting | InGen-CFL | Ltg_Lamp | CFLint_lamp | CFLscw-A(25w) | ILtg-CFL-Res | Res indoor non-refl CFL base case, Total Watts = 3.47 x Msr Watts | Res indoor non-refl CFL base case, Total Watts = 3.47 x Msr Watts | CFL Lamp: A-lamp, 25 Watts | CFLratio0347 | CFLratio0347 | CFLscw-A(25w) | Available |  | 0 | 0 | Disposition: MeasuresList-October312014.xlsx | RobNc |  |  |  | DEER1315end | 2013-01-01 | 2015-05-31 | InEA_modVal |  |  |  |  | Standard |  | 1 | 1 | 0 | Deemed Ex Ante Team |  |  |  | Updated to indicate claim/filing status
5738 | R-In-CFLscw-A(26)-dWP38 | Residential Indoor General Lighting: CFL Lamp with integated Ballast replaces pre-existing standard lighting Wattage. Measure includes Code case. Impacts: CFL-based HOU (varies by BldgType) | DEER2017 | D15 v2 | 2020-11-24 16:30 | Res-Iltg-dWatt-CFL | DEER | Scaled | BaseRatio | 0 | 0 | None |  | 0 |  | 1 | Res | Any | Lighting | InGen-CFL | Ltg_Lamp | CFLint_lamp | CFLscw-A(26w) | ILtg-CFL-Res | Res Interior Non-Reflector CFL Lamps, Total Watts = 2.48 x Msr Watts; 2015 Uncertain Measure Update, valid starting 1/1/2016 | Res Interior Non-Reflector CFL Lamps, Total Watts = 2.48 x Msr Watts; 2015 Uncertain Measure Update, valid starting 1/1/2016 | CFL Lamp: A-lamp, 26 Watts | CFLratio0248 | CFLratio0248 | CFLscw-A(26w) | Available |  | 0 | 0 | Disposition: MeasuresList-October312014.xlsx | RobNc | Std_CFLscw-A(26w)_60pInc-r0248 |  | R-In-CFLscw-A(26w)-dWP64 | DEER2015-ResInLtg | 2016-01-01 | 2017-06-30 | InEA_modVal |  |  |  |  | Standard | StartDate updated; Updated for DEER2017 via Qualifier | 1 | 1 | 0 | Deemed Ex Ante Team |  | StartDate updated; Updated for DEER2017 via Qualifier |  | Updated to indicate claim/filing status
4923 | R-In-CFLscw-A(26w)-dWP64 | Residential Indoor General Lighting: CFL Lamp with integated Ballast replaces pre-existing standard lighting Wattage. Measure includes Code case. Impacts: CFL-based HOU (varies by BldgType) | DEER1314 | Lighting Disposition | 2020-11-24 16:30 | Res-Iltg-dWatt-CFL | DEER | Scaled | BaseRatio | 0 | 0 | None |  | 0 |  | 1 | Res | Any | Lighting | InGen-CFL | Ltg_Lamp | CFLint_lamp | CFLscw-A(26w) | ILtg-CFL-Res | Res indoor non-refl CFL base case, Total Watts = 3.47 x Msr Watts | Res indoor non-refl CFL base case, Total Watts = 3.47 x Msr Watts | CFL Lamp: A-lamp, 26 Watts | CFLratio0347 | CFLratio0347 | CFLscw-A(26w) | Available |  | 0 | 0 | Disposition: MeasuresList-October312014.xlsx | RobNc |  |  |  | DEER1315end | 2013-01-01 | 2015-05-31 | InEA_modVal |  |  |  |  | Standard |  | 1 | 1 | 0 | Deemed Ex Ante Team |  |  |  | Updated to indicate claim/filing status
5739 | R-In-CFLscw-A(27)-dWP40 | Residential Indoor General Lighting: CFL Lamp with integated Ballast replaces pre-existing standard lighting Wattage. Measure includes Code case. Impacts: CFL-based HOU (varies by BldgType) | DEER2017 | D15 v2 | 2020-11-24 16:30 | Res-Iltg-dWatt-CFL | DEER | Scaled | BaseRatio | 0 | 0 | None |  | 0 |  | 1 | Res | Any | Lighting | InGen-CFL | Ltg_Lamp | CFLint_lamp | CFLscw-A(27w) | ILtg-CFL-Res | Res Interior Non-Reflector CFL Lamps, Total Watts = 2.48 x Msr Watts; 2015 Uncertain Measure Update, valid starting 1/1/2016 | Res Interior Non-Reflector CFL Lamps, Total Watts = 2.48 x Msr Watts; 2015 Uncertain Measure Update, valid starting 1/1/2016 | CFL Lamp: A-lamp, 27 Watts | CFLratio0248 | CFLratio0248 | CFLscw-A(27w) | Available |  | 0 | 0 | Disposition: MeasuresList-October312014.xlsx | RobNc | Std_CFLscw-A(27w)_60pInc-r0248 |  | R-In-CFLscw-A(27w)-dWP66 | DEER2015-ResInLtg | 2016-01-01 | 2017-06-30 | InEA_modVal |  |  |  |  | Standard | StartDate updated; Updated for DEER2017 via Qualifier | 1 | 1 | 0 | Deemed Ex Ante Team |  | StartDate updated; Updated for DEER2017 via Qualifier |  | Updated to indicate claim/filing status
4924 | R-In-CFLscw-A(27w)-dWP66 | Residential Indoor General Lighting: CFL Lamp with integated Ballast replaces pre-existing standard lighting Wattage. Measure includes Code case. Impacts: CFL-based HOU (varies by BldgType) | DEER1314 | Lighting Disposition | 2020-11-24 16:30 | Res-Iltg-dWatt-CFL | DEER | Scaled | BaseRatio | 0 | 0 | None |  | 0 |  | 1 | Res | Any | Lighting | InGen-CFL | Ltg_Lamp | CFLint_lamp | CFLscw-A(27w) | ILtg-CFL-Res | Res indoor non-refl CFL base case, Total Watts = 3.47 x Msr Watts | Res indoor non-refl CFL base case, Total Watts = 3.47 x Msr Watts | CFL Lamp: A-lamp, 27 Watts | CFLratio0347 | CFLratio0347 | CFLscw-A(27w) | Available |  | 0 | 0 | Disposition: MeasuresList-October312014.xlsx | RobNc |  |  |  | DEER1315end | 2013-01-01 | 2015-05-31 | InEA_modVal |  |  |  |  | Standard |  | 1 | 1 | 0 | Deemed Ex Ante Team |  |  |  | Updated to indicate claim/filing status
116 | NE-HVAC-airAC-Pkg-lt55kBtuh-14p0seer | Pkg AC SEER = 14.0 (< 55 kBTUh), EER = 12.04, Clg EIR = 0.2456, Supply Fan W/cfm = 0.306; no Econo; 1-spd Fan | DEER2014 | D13 v1.0 | 2020-11-24 16:30 | NE-HVAC-airAC-Pkg-lt55kBtuh-14p0seer | DEER | Standard | None | 0 | 0 | None |  | 0 |  | 0 | Com | Any | HVAC | SpaceCool | dxAC_equip | pkgSEER |  | HVAC-airAC | Pkg AC SEER (< 55 kBtuh), Clg EIR and Indoor W/cfm based on vintage | Pkg AC SEER = 13.0 (< 55 kBtuh), EER = 11.06, Clg EIR = 0.2557, Supply Fan W/cfm = 0.379; no Econo; 1-spd Fan | Pkg AC SEER = 14.0 (< 55 kBtuh), EER = 12.04, Clg EIR = 0.2456, Supply Fan W/cfm = 0.306; no Econo; 1-spd Fan |  |  |  | Available |  | 0 | 0 |  | ErRul |  | HVAC-airAC | D08-NE-HVAC-airAC-Pkg-lt65kBtuh3phs-13p0seer | None | 2014-07-01 | 2014-12-31 | DEER |  |  |  |  | Standard |  | 1 | 1 | 0 | Deemed Ex Ante Team |  |  |  | Updated to indicate claim/filing status
2020 | C-In-LEDFixtHB(152.99w)-dwP9.8 | Commercial Indoor High Bay Lighting: LED Fixture. Normal Replacement (NR) and New Construction (NC) applications. Savings calculated above a standard practice baseline. | DEER2020 | D20v1 | 2020-11-24 16:30 | Com-ILtg-HB-dWatt | DEER | Scaled | DeltaWatts | 9.8 | 0 | None |  | 0 |  | 0 | Com | Any | Lighting | InGen-HB | Ltg_Fixture | LED_fixt |  | ILtg-Com-LED-50000hr+16yr |  | 100% LED 25th percentile Efficacy | LED Fixture: High Bay, 120 LPW to <130 LPW, 125 to <153 W |  |  |  | Available |  | 0 | 0 |  | NrNc |  |  |  | None | 2020-01-01 | 2020-03-18 | [5 empty] | Standard | DEER2020 update for: 100% ISP/Title 24 baseline; revised impacts, IEFs and peak demand | 1 | 1 | 0 | Deemed Ex Ante Team |  | DEER2020 update for: 100% ISP/Title 24 baseline; revised impacts, IEFs and peak demand |  | Updated to indicate claim/filing status
5740 | R-In-CFLscw-A(28)-dWP41 | Residential Indoor General Lighting: CFL Lamp with integated Ballast replaces pre-existing standard lighting Wattage. Measure includes Code case. Impacts: CFL-based HOU (varies by BldgType) | DEER2017 | D15 v2 | 2020-11-24 16:30 | Res-Iltg-dWatt-CFL | DEER | Scaled | BaseRatio | 0 | 0 | None |  | 0 |  | 1 | Res | Any | Lighting | InGen-CFL | Ltg_Lamp | CFLint_lamp | CFLscw-A(28w) | ILtg-CFL-Res | Res Interior Non-Reflector CFL Lamps, Total Watts = 2.48 x Msr Watts; 2015 Uncertain Measure Update, valid starting 1/1/2016 | Res Interior Non-Reflector CFL Lamps, Total Watts = 2.48 x Msr Watts; 2015 Uncertain Measure Update, valid starting 1/1/2016 | CFL Lamp: A-lamp, 28 Watts | CFLratio0248 | CFLratio0248 | CFLscw-A(28w) | Available |  | 0 | 0 | Disposition: MeasuresList-October312014.xlsx | RobNc | Std_CFLscw-A(28w)_60pInc-r0248 |  | R-In-CFLscw-A(28w)-dWP69 | DEER2015-ResInLtg | 2016-01-01 | 2017-06-30 | InEA_modVal |  |  |  |  | Standard | StartDate updated; Updated for DEER2017 via Qualifier | 1 | 1 | 0 | Deemed Ex Ante Team |  | StartDate updated; Updated for DEER2017 via Qualifier |  | Updated to indicate claim/filing status
4925 | R-In-CFLscw-A(28w)-dWP69 | Residential Indoor General Lighting: CFL Lamp with integated Ballast replaces pre-existing standard lighting Wattage. Measure includes Code case. Impacts: CFL-based HOU (varies by BldgType) | DEER1314 | Lighting Disposition | 2020-11-24 16:30 | Res-Iltg-dWatt-CFL | DEER | Scaled | BaseRatio | 0 | 0 | None |  | 0 |  | 1 | Res | Any | Lighting | InGen-CFL | Ltg_Lamp | CFLint_lamp | CFLscw-A(28w) | ILtg-CFL-Res | Res indoor non-refl CFL base case, Total Watts = 3.47 x Msr Watts | Res indoor non-refl CFL base case, Total Watts = 3.47 x Msr Watts | CFL Lamp: A-lamp, 28 Watts | CFLratio0347 | CFLratio0347 | CFLscw-A(28w) | Available |  | 0 | 0 | Disposition: MeasuresList-October312014.xlsx | RobNc |  |  |  | DEER1315end | 2013-01-01 | 2015-05-31 | InEA_modVal |  |  |  |  | Standard |  | 1 | 1 | 0 | Deemed Ex Ante Team |  |  |  | Updated to indicate claim/filing status
5741 | R-In-CFLscw-A(30)-dWP44 | Residential Indoor General Lighting: CFL Lamp with integated Ballast replaces pre-existing standard lighting Wattage. Measure includes Code case. Impacts: CFL-based HOU (varies by BldgType) | DEER2017 | D15 v2 | 2020-11-24 16:30 | Res-Iltg-dWatt-CFL | DEER | Scaled | BaseRatio | 0 | 0 | None |  | 0 |  | 1 | Res | Any | Lighting | InGen-CFL | Ltg_Lamp | CFLint_lamp | CFLscw-A(30w) | ILtg-CFL-Res | Res Interior Non-Reflector CFL Lamps, Total Watts = 2.48 x Msr Watts; 2015 Uncertain Measure Update, valid starting 1/1/2016 | Res Interior Non-Reflector CFL Lamps, Total Watts = 2.48 x Msr Watts; 2015 Uncertain Measure Update, valid starting 1/1/2016 | CFL Lamp: A-lamp, 30 Watts | CFLratio0248 | CFLratio0248 | CFLscw-A(30w) | Available |  | 0 | 0 | Disposition: MeasuresList-October312014.xlsx | RobNc | Std_CFLscw-A(30w)_60pInc-r0248 |  | R-In-CFLscw-A(30w)-dWP74 | DEER2015-ResInLtg | 2016-01-01 | 2017-06-30 | InEA_modVal |  |  |  |  | Standard | StartDate updated; Updated for DEER2017 via Qualifier | 1 | 1 | 0 | Deemed Ex Ante Team |  | StartDate updated; Updated for DEER2017 via Qualifier |  | Updated to indicate claim/filing status
4926 | R-In-CFLscw-A(30w)-dWP74 | Residential Indoor General Lighting: CFL Lamp with integated Ballast replaces pre-existing standard lighting Wattage. Measure includes Code case. Impacts: CFL-based HOU (varies by BldgType) | DEER1314 | Lighting Disposition | 2020-11-24 16:30 | Res-Iltg-dWatt-CFL | DEER | Scaled | BaseRatio | 0 | 0 | None |  | 0 |  | 1 | Res | Any | Lighting | InGen-CFL | Ltg_Lamp | CFLint_lamp | CFLscw-A(30w) | ILtg-CFL-Res | Res indoor non-refl CFL base case, Total Watts = 3.47 x Msr Watts | Res indoor non-refl CFL base case, Total Watts = 3.47 x Msr Watts | CFL Lamp: A-lamp, 30 Watts | CFLratio0347 | CFLratio0347 | CFLscw-A(30w) | Available |  | 0 | 0 | Disposition: MeasuresList-October312014.xlsx | RobNc |  |  |  | DEER1315end | 2013-01-01 | 2015-05-31 | InEA_modVal |  |  |  |  | Standard |  | 1 | 1 | 0 | Deemed Ex Ante Team |  |  |  | Updated to indicate claim/filing status
5859 | R-In-CFLscw-A(32)-dWP47 | Residential Indoor General Lighting: CFL Lamp with integated Ballast replaces pre-existing standard lighting Wattage. Measure includes Code case. Impacts: CFL-based HOU (varies by BldgType) | DEER2017 | D16v1 | 2020-11-24 16:30 | Res-Iltg-dWatt-CFL | NonDEER | Scaled | BaseRatio | 0 | 0 | None |  | 0 |  | 1 | Res | Any | Lighting | InGen-CFL | Ltg_Lamp | CFLint_lamp | CFLscw-A(32w) | ILtg-CFL-Res | Res Interior Non-Reflector CFL Lamps, Total Watts = 2.48 x Msr Watts; 2015 Uncertain Measure Update, valid starting 1/1/2016 | Res Interior Non-Reflector CFL Lamps, Total Watts = 2.48 x Msr Watts; 2015 Uncertain Measure Update, valid starting 1/1/2016 | CFL Lamp: A-lamp, 32 Watts | CFLratio0248 | CFLratio0248 | CFLscw-A(32w) | Available |  | 0 | 0 | Disposition: MeasuresList-October312014.xlsx | RobNc | Std_CFLscw-A(32w)_60pInc-r0248 |  | R-In-CFLscw-A(32w)-dWP79 | DEER2016-ResInLtg | 2016-01-01 | 2017-06-30 | InEA_modVal |  |  |  |  | Standard | Updated for DEER2017 via Qualifier | 1 | 1 | 0 | Deemed Ex Ante Team |  | Updated for DEER2017 via Qualifier |  | Updated to indicate claim/filing status
4927 | R-In-CFLscw-A(32w)-dWP79 | Residential Indoor General Lighting: CFL Lamp with integated Ballast replaces pre-existing standard lighting Wattage. Measure includes Code case. Impacts: CFL-based HOU (varies by BldgType) | DEER1314 | Lighting Disposition | 2020-11-24 16:30 | Res-Iltg-dWatt-CFL | NonDEER | Scaled | BaseRatio | 0 | 0 | None |  | 0 |  | 1 | Res | Any | Lighting | InGen-CFL | Ltg_Lamp | CFLint_lamp | CFLscw-A(32w) | ILtg-CFL-Res | Res indoor non-refl CFL base case, Total Watts = 3.47 x Msr Watts | Res indoor non-refl CFL base case, Total Watts = 3.47 x Msr Watts | CFL Lamp: A-lamp, 32 Watts | CFLratio0347 | CFLratio0347 | CFLscw-A(32w) | Available | Transition to new HOU begins 1/1/2016 as part of DEER2016 | 0 | 0 | Disposition: MeasuresList-October312014.xlsx | RobNc |  |  |  | DEER1315end | 2013-01-01 | 2015-12-31 | InEA_modVal |  |  |  |  | Standard |  | 1 | 1 | 0 | Deemed Ex Ante Team |  |  |  | Updated to indicate claim/filing status
5860 | R-In-CFLscw-A(40)-dWP59 | Residential Indoor General Lighting: CFL Lamp with integated Ballast replaces pre-existing standard lighting Wattage. Measure includes Code case. Impacts: CFL-based HOU (varies by BldgType) | DEER2017 | D16v1 | 2020-11-24 16:30 | Res-Iltg-dWatt-CFL | NonDEER | Scaled | BaseRatio | 0 | 0 | None |  | 0 |  | 1 | Res | Any | Lighting | InGen-CFL | Ltg_Lamp | CFLint_lamp | CFLscw-A(40w) | ILtg-CFL-Res | Res Interior Non-Reflector CFL Lamps, Total Watts = 2.48 x Msr Watts; 2015 Uncertain Measure Update, valid starting 1/1/2016 | Res Interior Non-Reflector CFL Lamps, Total Watts = 2.48 x Msr Watts; 2015 Uncertain Measure Update, valid starting 1/1/2016 | CFL Lamp: A-lamp, 40 Watts | CFLratio0248 | CFLratio0248 | CFLscw-A(40w) | Available |  | 0 | 0 | Disposition: MeasuresList-October312014.xlsx | RobNc | Std_CFLscw-A(40w)_60pInc-r0248 |  | R-In-CFLscw-A(40w)-dWP98 | DEER2016-ResInLtg | 2016-01-01 | 2017-06-30 | InEA_modVal |  |  |  |  | Standard | Updated for DEER2017 via Qualifier | 1 | 1 | 0 | Deemed Ex Ante Team |  | Updated for DEER2017 via Qualifier |  | Updated to indicate claim/filing status
5861 | R-In-CFLscw-A(42)-dWP62 | Residential Indoor General Lighting: CFL Lamp with integated Ballast replaces pre-existing standard lighting Wattage. Measure includes Code case. Impacts: CFL-based HOU (varies by BldgType) | DEER2017 | D16v1 | 2020-11-24 16:30 | Res-Iltg-dWatt-CFL | NonDEER | Scaled | BaseRatio | 0 | 0 | None |  | 0 |  | 1 | Res | Any | Lighting | InGen-CFL | Ltg_Lamp | CFLint_lamp | CFLscw-A(42w) | ILtg-CFL-Res | Res Interior Non-Reflector CFL Lamps, Total Watts = 2.48 x Msr Watts; 2015 Uncertain Measure Update, valid starting 1/1/2016 | Res Interior Non-Reflector CFL Lamps, Total Watts = 2.48 x Msr Watts; 2015 Uncertain Measure Update, valid starting 1/1/2016 | CFL Lamp: A-lamp, 42 Watts | CFLratio0248 | CFLratio0248 | CFLscw-A(42w) | Available |  | 0 | 0 | Disposition: MeasuresList-October312014.xlsx | RobNc | Std_CFLscw-A(42w)_60pInc-r0248 |  | R-In-CFLscw-A(42w)-dWP103 | DEER2016-ResInLtg | 2016-01-01 | 2017-06-30 | InEA_modVal |  |  |  |  | Standard | Updated for DEER2017 via Qualifier | 1 | 1 | 0 | Deemed Ex Ante Team |  | Updated for DEER2017 via Qualifier |  | Updated to indicate claim/filing status
5862 | R-In-CFLscw-A(45)-dWP67 | Residential Indoor General Lighting: CFL Lamp with integated Ballast replaces pre-existing standard lighting Wattage. Measure includes Code case. Impacts: CFL-based HOU (varies by BldgType) | DEER2017 | D16v1 | 2020-11-24 16:30 | Res-Iltg-dWatt-CFL | NonDEER | Scaled | BaseRatio | 0 | 0 | None |  | 0 |  | 1 | Res | Any | Lighting | InGen-CFL | Ltg_Lamp | CFLint_lamp | CFLscw-A(45w) | ILtg-CFL-Res | Res Interior Non-Reflector CFL Lamps, Total Watts = 2.48 x Msr Watts; 2015 Uncertain Measure Update, valid starting 1/1/2016 | Res Interior Non-Reflector CFL Lamps, Total Watts = 2.48 x Msr Watts; 2015 Uncertain Measure Update, valid starting 1/1/2016 | CFL Lamp: A-lamp, 45 Watts | CFLratio0248 | CFLratio0248 | CFLscw-A(45w) | Available |  | 0 | 0 | Disposition: MeasuresList-October312014.xlsx | RobNc |  |  | R-In-CFLscw-A(45w)-dWP111 | DEER2016-ResInLtg | 2016-01-01 | 2017-06-30 | InEA_modVal |  |  |  |  | Standard | Updated for DEER2017 via Qualifier | 1 | 1 | 0 | Deemed Ex Ante Team |  | Updated for DEER2017 via Qualifier |  | Updated to indicate claim/filing status
4930 | R-In-CFLscw-A(45w)-dWP111 | Residential Indoor General Lighting: CFL Lamp with integated Ballast replaces pre-existing standard lighting Wattage. Measure includes Code case. Impacts: CFL-based HOU (varies by BldgType) | DEER1314 | Lighting Disposition | 2020-11-24 16:30 | Res-Iltg-dWatt-CFL | NonDEER | Scaled | BaseRatio | 0 | 0 | None |  | 0 |  | 1 | Res | Any | Lighting | InGen-CFL | Ltg_Lamp | CFLint_lamp | CFLscw-A(45w) | ILtg-CFL-Res | Res indoor non-refl CFL base case, Total Watts = 3.47 x Msr Watts | Res indoor non-refl CFL base case, Total Watts = 3.47 x Msr Watts | CFL Lamp: A-lamp, 45 Watts | CFLratio0347 | CFLratio0347 | CFLscw-A(45w) | Available | Transition to new HOU begins 1/1/2016 as part of DEER2016 | 0 | 0 | Disposition: MeasuresList-October312014.xlsx | RobNc |  |  |  | DEER1315end | 2013-01-01 | 2015-12-31 | InEA_modVal |  |  |  |  | Standard |  | 1 | 1 | 0 | Deemed Ex Ante Team |  |  |  | Updated to indicate claim/filing status
5863 | R-In-CFLscw-A(55)-dWP81 | Residential Indoor General Lighting: CFL Lamp with integated Ballast replaces pre-existing standard lighting Wattage. Measure includes Code case. Impacts: CFL-based HOU (varies by BldgType) | DEER2017 | D16v1 | 2020-11-24 16:30 | Res-Iltg-dWatt-CFL | NonDEER | Scaled | BaseRatio | 0 | 0 | None |  | 0 |  | 1 | Res | Any | Lighting | InGen-CFL | Ltg_Lamp | CFLint_lamp | CFLscw-A(55w) | ILtg-CFL-Res | Res Interior Non-Reflector CFL Lamps, Total Watts = 2.48 x Msr Watts; 2015 Uncertain Measure Update, valid starting 1/1/2016 | Res Interior Non-Reflector CFL Lamps, Total Watts = 2.48 x Msr Watts; 2015 Uncertain Measure Update, valid starting 1/1/2016 | CFL Lamp: A-lamp, 55 Watts | CFLratio0248 | CFLratio0248 | CFLscw-A(55w) | Available |  | 0 | 0 | Disposition: MeasuresList-October312014.xlsx | RobNc |  |  | R-In-CFLscw-A(55w)-dWP135 | DEER2016-ResInLtg | 2016-01-01 | 2017-06-30 | InEA_modVal |  |  |  |  | Standard | Updated for DEER2017 via Qualifier | 1 | 1 | 0 | Deemed Ex Ante Team |  | Updated for DEER2017 via Qualifier |  | Updated to indicate claim/filing status
4931 | R-In-CFLscw-A(55w)-dWP135 | Residential Indoor General Lighting: CFL Lamp with integated Ballast replaces pre-existing standard lighting Wattage. Measure includes Code case. Impacts: CFL-based HOU (varies by BldgType) | DEER1314 | Lighting Disposition | 2020-11-24 16:30 | Res-Iltg-dWatt-CFL | NonDEER | Scaled | BaseRatio | 0 | 0 | None |  | 0 |  | 1 | Res | Any | Lighting | InGen-CFL | Ltg_Lamp | CFLint_lamp | CFLscw-A(55w) | ILtg-CFL-Res | Res indoor non-refl CFL base case, Total Watts = 3.47 x Msr Watts | Res indoor non-refl CFL base case, Total Watts = 3.47 x Msr Watts | CFL Lamp: A-lamp, 55 Watts | CFLratio0347 | CFLratio0347 | CFLscw-A(55w) | Available | Transition to new HOU begins 1/1/2016 as part of DEER2016 | 0 | 0 | Disposition: MeasuresList-October312014.xlsx | RobNc |  |  |  | DEER1315end | 2013-01-01 | 2015-12-31 | InEA_modVal |  |  |  |  | Standard |  | 1 | 1 | 0 | Deemed Ex Ante Team |  |  |  | Updated to indicate claim/filing status
5742 | R-In-CFLscw-A(7)-dWP10 | Residential Indoor General Lighting: CFL Lamp with integated Ballast replaces pre-existing standard lighting Wattage. Measure includes Code case. Impacts: CFL-based HOU (varies by BldgType) | DEER2017 | D15 v2 | 2020-11-24 16:30 | Res-Iltg-dWatt-CFL | DEER | Scaled | BaseRatio | 0 | 0 | None |  | 0 |  | 1 | Res | Any | Lighting | InGen-CFL | Ltg_Lamp | CFLint_lamp | CFLscw-A(7w) | ILtg-CFL-Res | Res Interior Non-Reflector CFL Lamps, Total Watts = 2.48 x Msr Watts; 2015 Uncertain Measure Update, valid starting 1/1/2016 | Res Interior Non-Reflector CFL Lamps, Total Watts = 2.48 x Msr Watts; 2015 Uncertain Measure Update, valid starting 1/1/2016 | CFL Lamp: A-lamp, 7 Watts | CFLratio0248 | CFLratio0248 | CFLscw-A(7w) | Available |  | 0 | 0 | Disposition: MeasuresList-October312014.xlsx | RobNc | Std_CFLscw-A(7w)_60pInc-r0248 |  | R-In-CFLscw-A(7w)-dWP17 | DEER2015-ResInLtg | 2016-01-01 | 2017-06-30 | InEA_modVal |  |  |  |  | Standard | StartDate updated; Updated for DEER2017 via Qualifier | 1 | 1 | 0 | Deemed Ex Ante Team |  | StartDate updated; Updated for DEER2017 via Qualifier |  | Updated to indicate claim/filing status
4932 | R-In-CFLscw-A(7w)-dWP17 | Residential Indoor General Lighting: CFL Lamp with integated Ballast replaces pre-existing standard lighting Wattage. Measure includes Code case. Impacts: CFL-based HOU (varies by BldgType) | DEER1314 | Lighting Disposition | 2020-11-24 16:30 | Res-Iltg-dWatt-CFL | DEER | Scaled | BaseRatio | 0 | 0 | None |  | 0 |  | 1 | Res | Any | Lighting | InGen-CFL | Ltg_Lamp | CFLint_lamp | CFLscw-A(7w) | ILtg-CFL-Res | Res indoor non-refl CFL base case, Total Watts = 3.47 x Msr Watts | Res indoor non-refl CFL base case, Total Watts = 3.47 x Msr Watts | CFL Lamp: A-lamp, 7 Watts | CFLratio0347 | CFLratio0347 | CFLscw-A(7w) | Available |  | 0 | 0 | Disposition: MeasuresList-October312014.xlsx | RobNc |  |  |  | DEER1315end | 2013-01-01 | 2015-05-31 | InEA_modVal |  |  |  |  | Standard |  | 1 | 1 | 0 | Deemed Ex Ante Team |  |  |  | Updated to indicate claim/filing status
2020 | C-In-LED-PAR30(17w)-dWP23 | Commercial Indoor General Lighting: LED Lamp replaces pre-existing standard lighting Wattage. Measure includes Code case. Impacts: CFL-based HOU (varies by BldgType) | DEER2020 | D20v1 | 2020-11-24 16:30 | Com-ILtg-SI-dWatt | DEER | Scaled | BaseRatio |  |  | None |  | 0 |  | 1 | Com | Any | Lighting | InGen-ScrewIn | Ltg_Lamp | LED_lamp |  | ILtg-Com-LED-20000hr |  |  |  | LEDratio0234 | LEDratio0234 | LED-PAR30(17w) | Available |  | 0 | 0 |  | NrNc |  |  |  | None | 2020-01-01 | 2020-03-18 | [5 empty] | Standard | DEER2020 update for: revised impacts, IEFs and peak demand | 1 | 1 | 0 | Deemed Ex Ante Team |  | DEER2020 update for: revised impacts, IEFs and peak demand |  | Updated to indicate claim/filing status
5743 | R-In-CFLscw-A(8)-dWP12 | Residential Indoor General Lighting: CFL Lamp with integated Ballast replaces pre-existing standard lighting Wattage. Measure includes Code case. Impacts: CFL-based HOU (varies by BldgType) | DEER2017 | D15 v2 | 2020-11-24 16:30 | Res-Iltg-dWatt-CFL | DEER | Scaled | BaseRatio | 0 | 0 | None |  | 0 |  | 1 | Res | Any | Lighting | InGen-CFL | Ltg_Lamp | CFLint_lamp | CFLscw-A(8w) | ILtg-CFL-Res | Res Interior Non-Reflector CFL Lamps, Total Watts = 2.48 x Msr Watts; 2015 Uncertain Measure Update, valid starting 1/1/2016 | Res Interior Non-Reflector CFL Lamps, Total Watts = 2.48 x Msr Watts; 2015 Uncertain Measure Update, valid starting 1/1/2016 | CFL Lamp: A-lamp, 8 Watts | CFLratio0248 | CFLratio0248 | CFLscw-A(8w) | Available |  | 0 | 0 | Disposition: MeasuresList-October312014.xlsx | RobNc | Std_CFLscw-A(8w)_60pInc-r0248 |  | R-In-CFLscw-A(8w)-dWP19 | DEER2015-ResInLtg | 2016-01-01 | 2017-06-30 | InEA_modVal |  |  |  |  | Standard | StartDate updated; Updated for DEER2017 via Qualifier | 1 | 1 | 0 | Deemed Ex Ante Team |  | StartDate updated; Updated for DEER2017 via Qualifier |  | Updated to indicate claim/filing status
4933 | R-In-CFLscw-A(8w)-dWP19 | Residential Indoor General Lighting: CFL Lamp with integated Ballast replaces pre-existing standard lighting Wattage. Measure includes Code case. Impacts: CFL-based HOU (varies by BldgType) | DEER1314 | Lighting Disposition | 2020-11-24 16:30 | Res-Iltg-dWatt-CFL | DEER | Scaled | BaseRatio | 0 | 0 | None |  | 0 |  | 1 | Res | Any | Lighting | InGen-CFL | Ltg_Lamp | CFLint_lamp | CFLscw-A(8w) | ILtg-CFL-Res | Res indoor non-refl CFL base case, Total Watts = 3.47 x Msr Watts | Res indoor non-refl CFL base case, Total Watts = 3.47 x Msr Watts | CFL Lamp: A-lamp, 8 Watts | CFLratio0347 | CFLratio0347 | CFLscw-A(8w) | Available |  | 0 | 0 | Disposition: MeasuresList-October312014.xlsx | RobNc |  |  |  | DEER1315end | 2013-01-01 | 2015-05-31 | InEA_modVal |  |  |  |  | Standard |  | 1 | 1 | 0 | Deemed Ex Ante Team |  |  |  | Updated to indicate claim/filing status
5744 | R-In-CFLscw-A(9)-dWP13 | Residential Indoor General Lighting: CFL Lamp with integated Ballast replaces pre-existing standard lighting Wattage. Measure includes Code case. Impacts: CFL-based HOU (varies by BldgType) | DEER2017 | D15 v2 | 2020-11-24 16:30 | Res-Iltg-dWatt-CFL | DEER | Scaled | BaseRatio | 0 | 0 | None |  | 0 |  | 1 | Res | Any | Lighting | InGen-CFL | Ltg_Lamp | CFLint_lamp | CFLscw-A(9w) | ILtg-CFL-Res | Res Interior Non-Reflector CFL Lamps, Total Watts = 2.48 x Msr Watts; 2015 Uncertain Measure Update, valid starting 1/1/2016 | Res Interior Non-Reflector CFL Lamps, Total Watts = 2.48 x Msr Watts; 2015 Uncertain Measure Update, valid starting 1/1/2016 | CFL Lamp: A-lamp, 9 Watts | CFLratio0248 | CFLratio0248 | CFLscw-A(9w) | Available |  | 0 | 0 | Disposition: MeasuresList-October312014.xlsx | RobNc | Std_CFLscw-A(9w)_60pInc-r0248 |  | R-In-CFLscw-A(9w)-dWP22 | DEER2015-ResInLtg | 2016-01-01 | 2017-06-30 | InEA_modVal |  |  |  |  | Standard | StartDate updated; Updated for DEER2017 via Qualifier | 1 | 1 | 0 | Deemed Ex Ante Team |  | StartDate updated; Updated for DEER2017 via Qualifier |  | Updated to indicate claim/filing status
4934 | R-In-CFLscw-A(9w)-dWP22 | Residential Indoor General Lighting: CFL Lamp with integated Ballast replaces pre-existing standard lighting Wattage. Measure includes Code case. Impacts: CFL-based HOU (varies by BldgType) | DEER1314 | Lighting Disposition | 2020-11-24 16:30 | Res-Iltg-dWatt-CFL | DEER | Scaled | BaseRatio | 0 | 0 | None |  | 0 |  | 1 | Res | Any | Lighting | InGen-CFL | Ltg_Lamp | CFLint_lamp | CFLscw-A(9w) | ILtg-CFL-Res | Res indoor non-refl CFL base case, Total Watts = 3.47 x Msr Watts | Res indoor non-refl CFL base case, Total Watts = 3.47 x Msr Watts | CFL Lamp: A-lamp, 9 Watts | CFLratio0347 | CFLratio0347 | CFLscw-A(9w) | Available |  | 0 | 0 | Disposition: MeasuresList-October312014.xlsx | RobNc |  |  |  | DEER1315end | 2013-01-01 | 2015-05-31 | InEA_modVal | LT-29785 |  |  |  | Standard |  | 1 | 1 | 0 | Deemed Ex Ante Team |  |  |  | Updated to indicate claim/filing status
10057 | RB-HV-MHRefChrg-Dec-high-25pct-15pct | Mobile Home: Decrease Refrigerant Charge - High (>= 20% rated charge) + 10% Duct Leakage Reduction | DEER2014 | D11 v4.00 | 2020-11-24 16:30 | RB-HV-MHRefChrg-Dec-high-25pct-15pct | DEER | Standard | None | 0 | 0 | None |  | 0 |  | 0 | Res | Any | HVAC | SpaceCool | dxAC_equip | spltSEER |  | HV-RefChrg | >=20% Refrig Ovrchg (0.657 Cooling EIR) 25% Supply leakage of AHU flow | Rated Refrig Chg (0.487 Cooling EIR) 15% Supply leakage of AHU flow | Decrease Refrigerant Charge - High (>= 20% rated charge) + 10% Duct Leakage Reduction |  |  | RB-HV-MHRefChrg-Dec-high-25pct-15pct | Available | Bldg Types combined into a single measure | 0 | 0 |  | Retro |  | HV-RefChrg | D08-RB-HV-MHRefChrg-Dec-high-24pct-12pct | DEER1314 | 2013-01-01 | 2017-12-31 | InEA_modValue |  |  |  |  | Component | fixed typo in RUL_ID; Measure exired due to DEER2018 update | 1 | 1 | 0 | Deemed Ex Ante Team |  | fixed typo in RUL_ID; Measure exired due to DEER2018 update |  | Updated to indicate claim/filing status
1751 | RB-Appl-EffCW-med-ElecDHW-GasCDryer-Tier2-Top | Clothes washer, Top loading, Elec DHW, GasDryer, Tier2, IMEF = 2.32 to < 2.76, IWF <= 4.0 | DEER2018 | D17 v3 | 2020-11-24 16:30 | Appl-CW-Top-ElecDHW-GasDry-Tier2 | DEER | Standard | None | 0 | 0 | None |  | 0 |  | 0 | Res | Any | AppPlug | Laundry | Clean_equip | ClothesWash |  | Appl-EffCW | Clothes washer, Top loading, Elec DHW, GasDryer, Standard, IMEF = 1.08, IWF <= 9.4 | Clothes washer, Top loading, Elec DHW, GasDryer, Standard, IMEF = 1.57, IWF <= 6.5 | Clothes washer, Top loading, Elec DHW, GasDryer, Tier2, IMEF = 2.32, IWF <= 4.0 |  |  |  | Available |  | 0 | 0 | June 2017 DEER Update | RobNc |  | Appl-EffCW |  | None | 2018-01-01 | 2019-12-31 | NotInEA |  |  |  |  | Component | Measure updated for DEER June 2017 Update including Baseline Adjustment and Federal Code update; Measure expired due to DEER2020 update | 1 | 1 | 0 | Deemed Ex Ante Team |  | Measure updated for DEER June 2017 Update including Baseline Adjustment and Federal Code update; Measure expired due to DEER2020 update |  | Updated to indicate claim/filing status
4935 | R-In-CFLscw-Candle(10w)-dWP24 | Residential Indoor General Lighting: CFL Lamp with integated Ballast replaces pre-existing standard lighting Wattage. Measure includes Code case. Impacts: CFL-based HOU (varies by BldgType) | DEER1314 | Lighting Disposition | 2020-11-24 16:30 | Res-Iltg-dWatt-CFL | DEER | Scaled | BaseRatio | 0 | 0 | None |  | 0 |  | 1 | Res | Any | Lighting | InGen-CFL | Ltg_Lamp | CFLint_lamp | CFLscw-Candle(10w) | ILtg-CFL-Res | Res indoor non-refl CFL base case, Total Watts = 3.47 x Msr Watts | Res indoor non-refl CFL base case, Total Watts = 3.47 x Msr Watts | CFL Lamp: Candelabra, 10 Watts | CFLratio0347 | CFLratio0347 | CFLscw-Candle(10w) | Available |  | 0 | 0 | Disposition: MeasuresList-October312014.xlsx | RobNc |  |  |  | DEER1315end | 2013-01-01 | 2015-05-31 | InEA_modVal |  |  |  |  | Standard |  | 1 | 1 | 0 | Deemed Ex Ante Team |  |  |  | Updated to indicate claim/filing status
1723 | RB-Appl-EffCW-med-ElecDHW-GasCDryer-Tier3-Front | Clothes washer, Front loading, Elec DHW, GasDryer, Tier3, IMEF >= 2.92, IWF <= 3.2 | DEER2017 | D17 v3 | 2020-11-24 16:30 | Appl-CW-Front-ElecDHW-GasDry-Tier3 | DEER | Standard | None | 0 | 0 | None |  | 0 |  | 0 | Res | Any | AppPlug | Laundry | Clean_equip | ClothesWash |  | Appl-EffCW | Clothes washer, Front loading, Elec DHW, GasDryer, Standard, IMEF =1.79, IWF < 4.8 | Clothes washer, Front loading, Elec DHW, GasDryer, Standard, IMEF =1.84, IWF < 4.7 | Clothes washer, Front loading, Elec DHW, GasDryer, Tier3, IMEF = 2.92, IWF <= 3.2 |  |  |  | Available |  | 0 | 0 | June 2017 DEER Update | RobNc |  | Appl-EffCW |  | None | 2016-01-01 | 2019-12-31 | InEA_mod |  |  |  |  | Component | Measure updated for DEER June 2017 Update including Baseline Adjustment; Measure expired due to DEER2020 update | 1 | 1 | 0 | Deemed Ex Ante Team |  | Measure updated for DEER June 2017 Update including Baseline Adjustment; Measure expired due to DEER2020 update |  | Updated to indicate claim/filing status
4936 | R-In-CFLscw-Candle(11w)-dWP27 | Residential Indoor General Lighting: CFL Lamp with integated Ballast replaces pre-existing standard lighting Wattage. Measure includes Code case. Impacts: CFL-based HOU (varies by BldgType) | DEER1314 | Lighting Disposition | 2020-11-24 16:30 | Res-Iltg-dWatt-CFL | DEER | Scaled | BaseRatio | 0 | 0 | None |  | 0 |  | 1 | Res | Any | Lighting | InGen-CFL | Ltg_Lamp | CFLint_lamp | CFLscw-Candle(11w) | ILtg-CFL-Res | Res indoor non-refl CFL base case, Total Watts = 3.47 x Msr Watts | Res indoor non-refl CFL base case, Total Watts = 3.47 x Msr Watts | CFL Lamp: Candelabra, 11 Watts | CFLratio0347 | CFLratio0347 | CFLscw-Candle(11w) | Available |  | 0 | 0 | Disposition: MeasuresList-October312014.xlsx | RobNc |  |  |  | DEER1315end | 2013-01-01 | 2015-05-31 | InEA_modVal |  |  |  |  | Standard |  | 1 | 1 | 0 | Deemed Ex Ante Team |  |  |  | Updated to indicate claim/filing status
1724 | RB-Appl-EffCW-med-GasDHW-ElecCDryer-Tier1-Front | Clothes washer, Front loading, Gas DHW, ElecDryer, Tier1, IMEF = 2.38 to < 2.74, IWF <= 3.7 | DEER2017 | D17 v3 | 2020-11-24 16:30 | Appl-CW-Front-GasDHW-ElecDry-Tier1 | DEER | Standard | None | 0 | 0 | None |  | 0 |  | 0 | Res | Any | AppPlug | Laundry | Clean_equip | ClothesWash |  | Appl-EffCW | Clothes washer, Front loading, Gas DHW, ElecDryer, Standard, IMEF =1.79, IWF < 4.8 | Clothes washer, Front loading, Gas DHW, ElecDryer, Standard, IMEF =1.84, IWF < 4.7 | Clothes washer, Front loading, Gas DHW, ElecDryer, Tier1, IMEF = 2.38, IWF <= 3.7 |  |  |  | Available |  | 0 | 0 | June 2017 DEER Update | RobNc |  | Appl-EffCW |  | None | 2016-01-01 | 2019-12-31 | InEA_mod |  |  |  |  | Component | Measure updated for DEER June 2017 Update including Baseline Adjustment; Measure expired due to DEER2020 update | 1 | 1 | 0 | Deemed Ex Ante Team |  | Measure updated for DEER June 2017 Update including Baseline Adjustment; Measure expired due to DEER2020 update |  | Updated to indicate claim/filing status
1752 | RB-Appl-EffCW-med-GasDHW-ElecCDryer-Tier1-Top | Clothes washer, Top loading, Gas DHW, ElecDryer, Tier1, IMEF = 2.06 to < 2.32, IWF <= 4.3 | DEER2018 | D17 v3 | 2020-11-24 16:30 | Appl-CW-Top-GasDHW-ElecDry-Tier1 | DEER | Standard | None | 0 | 0 | None |  | 0 |  | 0 | Res | Any | AppPlug | Laundry | Clean_equip | ClothesWash |  | Appl-EffCW | Clothes washer, Top loading, Gas DHW, ElecDryer, Standard, IMEF = 1.08, IWF <= 9.4 | Clothes washer, Top loading, Gas DHW, ElecDryer, Standard, IMEF = 1.57, IWF <= 6.5 | Clothes washer, Top loading, Gas DHW, ElecDryer, Tier1, IMEF = 2.06, IWF <= 4.3 |  |  |  | Available |  | 0 | 0 | June 2017 DEER Update | RobNc |  | Appl-EffCW |  | None | 2018-01-01 | 2019-12-31 | NotInEA |  |  |  |  | Component | Measure updated for DEER June 2017 Update including Baseline Adjustment and Federal Code update; Measure expired due to DEER2020 update | 1 | 1 | 0 | Deemed Ex Ante Team |  | Measure updated for DEER June 2017 Update including Baseline Adjustment and Federal Code update; Measure expired due to DEER2020 update |  | Updated to indicate claim/filing status
4939 | R-In-CFLscw-Candle(14w)-dWP34 | Residential Indoor General Lighting: CFL Lamp with integated Ballast replaces pre-existing standard lighting Wattage. Measure includes Code case. Impacts: CFL-based HOU (varies by BldgType) | DEER1314 | Lighting Disposition | 2020-11-24 16:30 | Res-Iltg-dWatt-CFL | DEER | Scaled | BaseRatio | 0 | 0 | None |  | 0 |  | 1 | Res | Any | Lighting | InGen-CFL | Ltg_Lamp | CFLint_lamp | CFLscw-Candle(14w) | ILtg-CFL-Res | Res indoor non-refl CFL base case, Total Watts = 3.47 x Msr Watts | Res indoor non-refl CFL base case, Total Watts = 3.47 x Msr Watts | CFL Lamp: Candelabra, 14 Watts | CFLratio0347 | CFLratio0347 | CFLscw-Candle(14w) | Available |  | 0 | 0 | Disposition: MeasuresList-October312014.xlsx | RobNc |  |  |  | DEER1315end | 2013-01-01 | 2015-05-31 | InEA_modVal | LT-84743 |  |  |  | Standard |  | 1 | 1 | 0 | Deemed Ex Ante Team |  |  |  | Updated to indicate claim/filing status
958 | RE-Appl-EffCW-med-ElecDHW-ElecCDryer-Tier2-Front | Clothes washer, Front loading, Elec DHW, ElecDryer, Tier2, IMEF =2.74-2.92, IWF <=3.2 | DEER2016 | D16v2 | 2020-11-24 16:30 | RE-Appl-EffCW-med-ElecDHW-ElecCDryer-Tier2-Front | DEER | Standard | None | 0 | 0 | None |  | 0 |  | 0 | Res | Any | AppPlug | Laundry | Clean_equip | ClothesWash |  | Appl-EffCW |  | Clothes washer, Front loading, Elec DHW, ElecDryer, Standard, IMEF =1.84, IWF =4.7 | Clothes washer, Front loading, Elec DHW, ElecDryer, Tier2, IMEF =2.74-2.92, IWF <=3.2 |  |  |  | Exclude |  | 0 | 0 |  | RobNc |  | Appl-EffCW |  | None | 2016-01-01 | 2019-12-31 | DEER2016 Update (non-Ltg) |  |  |  |  | Component | Measure expired due to DEER2020 update | 1 | 1 | 0 | Deemed Ex Ante Team |  | Measure expired due to DEER2020 update |  | Updated to indicate claim/filing status
1725 | RB-Appl-EffCW-med-GasDHW-ElecCDryer-Tier2-Front | Clothes washer, Front loading, Gas DHW, ElecDryer, Tier2, IMEF = 2.74 to < 2.92, IWF <= 3.2 | DEER2017 | D17 v3 | 2020-11-24 16:30 | Appl-CW-Front-GasDHW-ElecDry-Tier2 | DEER | Standard | None | 0 | 0 | None |  | 0 |  | 0 | Res | Any | AppPlug | Laundry | Clean_equip | ClothesWash |  | Appl-EffCW | Clothes washer, Front loading, Gas DHW, ElecDryer, Standard, IMEF =1.79, IWF < 4.8 | Clothes washer, Front loading, Gas DHW, ElecDryer, Standard, IMEF =1.84, IWF < 4.7 | Clothes washer, Front loading, Gas DHW, ElecDryer, Tier2, IMEF = 2.74, IWF <= 3.2 |  |  |  | Available |  | 0 | 0 | June 2017 DEER Update | RobNc |  | Appl-EffCW |  | None | 2016-01-01 | 2019-12-31 | InEA_mod |  |  |  |  | Component | Measure updated for DEER June 2017 Update including Baseline Adjustment; Measure expired due to DEER2020 update | 1 | 1 | 0 | Deemed Ex Ante Team |  | Measure updated for DEER June 2017 Update including Baseline Adjustment; Measure expired due to DEER2020 update |  | Updated to indicate claim/filing status
4940 | R-In-CFLscw-Candle(15w)-dWP37 | Residential Indoor General Lighting: CFL Lamp with integated Ballast replaces pre-existing standard lighting Wattage. Measure includes Code case. Impacts: CFL-based HOU (varies by BldgType) | DEER1314 | Lighting Disposition | 2020-11-24 16:30 | Res-Iltg-dWatt-CFL | DEER | Scaled | BaseRatio | 0 | 0 | None |  | 0 |  | 1 | Res | Any | Lighting | InGen-CFL | Ltg_Lamp | CFLint_lamp | CFLscw-Candle(15w) | ILtg-CFL-Res | Res indoor non-refl CFL base case, Total Watts = 3.47 x Msr Watts | Res indoor non-refl CFL base case, Total Watts = 3.47 x Msr Watts | CFL Lamp: Candelabra, 15 Watts | CFLratio0347 | CFLratio0347 | CFLscw-Candle(15w) | Available |  | 0 | 0 | Disposition: MeasuresList-October312014.xlsx | RobNc |  |  |  | DEER1315end | 2013-01-01 | 2015-05-31 | InEA_modVal |  |  |  |  | Standard |  | 1 | 1 | 0 | Deemed Ex Ante Team |  |  |  | Updated to indicate claim/filing status
1753 | RB-Appl-EffCW-med-GasDHW-ElecCDryer-Tier2-Top | Clothes washer, Top loading, Gas DHW, ElecDryer, Tier2, IMEF = 2.32 to < 2.76, IWF <= 4.0 | DEER2018 | D17 v3 | 2020-11-24 16:30 | Appl-CW-Top-GasDHW-ElecDry-Tier2 | DEER | Standard | None | 0 | 0 | None |  | 0 |  | 0 | Res | Any | AppPlug | Laundry | Clean_equip | ClothesWash |  | Appl-EffCW | Clothes washer, Top loading, Gas DHW, ElecDryer, Standard, IMEF = 1.08, IWF <= 9.4 | Clothes washer, Top loading, Gas DHW, ElecDryer, Standard, IMEF = 1.57, IWF <= 6.5 | Clothes washer, Top loading, Gas DHW, ElecDryer, Tier2, IMEF = 2.32, IWF <= 4.0 |  |  |  | Available |  | 0 | 0 | June 2017 DEER Update | RobNc |  | Appl-EffCW |  | None | 2018-01-01 | 2019-12-31 | NotInEA |  |  |  |  | Component | Measure updated for DEER June 2017 Update including Baseline Adjustment and Federal Code update; Measure expired due to DEER2020 update | 1 | 1 | 0 | Deemed Ex Ante Team |  | Measure updated for DEER June 2017 Update including Baseline Adjustment and Federal Code update; Measure expired due to DEER2020 update |  | Updated to indicate claim/filing status
4941 | R-In-CFLscw-Candle(16w)-dWP39 | Residential Indoor General Lighting: CFL Lamp with integated Ballast replaces pre-existing standard lighting Wattage. Measure includes Code case. Impacts: CFL-based HOU (varies by BldgType) | DEER1314 | Lighting Disposition | 2020-11-24 16:30 | Res-Iltg-dWatt-CFL | DEER | Scaled | BaseRatio | 0 | 0 | None |  | 0 |  | 1 | Res | Any | Lighting | InGen-CFL | Ltg_Lamp | CFLint_lamp |  | ILtg-CFL-Res | Res indoor non-refl CFL base case, Total Watts = 3.47 x Msr Watts | Res indoor non-refl CFL base case, Total Watts = 3.47 x Msr Watts | CFL Lamp: Candelabra, 16 Watts | CFLratio0347 | CFLratio0347 | CFLscw-Candle(16w) | Available |  | 0 | 0 | Disposition: MeasuresList-October312014.xlsx | RobNc |  |  |  | DEER1315end | 2013-01-01 | 2015-05-31 | InEA_modVal |  |  |  |  | Standard |  | 1 | 1 | 0 | Deemed Ex Ante Team |  |  |  | Updated to indicate claim/filing status
1726 | RB-Appl-EffCW-med-GasDHW-ElecCDryer-Tier3-Front | Clothes washer, Front loading, Gas DHW, ElecDryer, Tier3, IMEF >= 2.92, IWF <= 3.2 | DEER2017 | D17 v3 | 2020-11-24 16:30 | Appl-CW-Front-GasDHW-ElecDry-Tier3 | DEER | Standard | None | 0 | 0 | None |  | 0 |  | 0 | Res | Any | AppPlug | Laundry | Clean_equip | ClothesWash |  | Appl-EffCW | Clothes washer, Front loading, Gas DHW, ElecDryer, Standard, IMEF =1.79, IWF < 4.8 | Clothes washer, Front loading, Gas DHW, ElecDryer, Standard, IMEF =1.84, IWF < 4.7 | Clothes washer, Front loading, Gas DHW, ElecDryer, Tier3, IMEF = 2.92, IWF <= 3.2 |  |  |  | Available |  | 0 | 0 | June 2017 DEER Update | RobNc |  | Appl-EffCW |  | None | 2016-01-01 | 2019-12-31 | InEA_mod |  |  |  |  | Component | Measure updated for DEER June 2017 Update including Baseline Adjustment; Measure expired due to DEER2020 update | 1 | 1 | 0 | Deemed Ex Ante Team |  | Measure updated for DEER June 2017 Update including Baseline Adjustment; Measure expired due to DEER2020 update |  | Updated to indicate claim/filing status
4942 | R-In-CFLscw-Candle(18w)-dWP44 | Residential Indoor General Lighting: CFL Lamp with integated Ballast replaces pre-existing standard lighting Wattage. Measure includes Code case. Impacts: CFL-based HOU (varies by BldgType) | DEER1314 | Lighting Disposition | 2020-11-24 16:30 | Res-Iltg-dWatt-CFL | DEER | Scaled | BaseRatio | 0 | 0 | None |  | 0 |  | 1 | Res | Any | Lighting | InGen-CFL | Ltg_Lamp | CFLint_lamp |  | ILtg-CFL-Res | Res indoor non-refl CFL base case, Total Watts = 3.47 x Msr Watts | Res indoor non-refl CFL base case, Total Watts = 3.47 x Msr Watts | CFL Lamp: Candelabra, 18 Watts | CFLratio0347 | CFLratio0347 | CFLscw-Candle(18w) | Available |  | 0 | 0 | Disposition: MeasuresList-October312014.xlsx | RobNc |  |  |  | DEER1315end | 2013-01-01 | 2015-05-31 | InEA_modVal |  |  |  |  | Standard |  | 1 | 1 | 0 | Deemed Ex Ante Team |  |  |  | Updated to indicate claim/filing status
4947 | R-In-CFLscw-Candle(24w)-dWP59 | Residential Indoor General Lighting: CFL Lamp with integated Ballast replaces pre-existing standard lighting Wattage. Measure includes Code case. Impacts: CFL-based HOU (varies by BldgType) | DEER1314 | Lighting Disposition | 2020-11-24 16:30 | Res-Iltg-dWatt-CFL | DEER | Scaled | BaseRatio | 0 | 0 | None |  | 0 |  | 1 | Res | Any | Lighting | InGen-CFL | Ltg_Lamp | CFLint_lamp |  | ILtg-CFL-Res | Res indoor non-refl CFL base case, Total Watts = 3.47 x Msr Watts | Res indoor non-refl CFL base case, Total Watts = 3.47 x Msr Watts | CFL Lamp: Candelabra, 24 Watts | CFLratio0347 | CFLratio0347 | CFLscw-Candle(24w) | Available |  | 0 | 0 | Disposition: MeasuresList-October312014.xlsx | RobNc |  |  |  | DEER1315end | 2013-01-01 | 2015-05-31 | InEA_modVal |  |  |  |  | Standard |  | 1 | 1 | 0 | Deemed Ex Ante Team |  |  |  | Updated to indicate claim/filing status
1730 | RB-Appl-EffCW-med-GasDHW-GasCDryer-Tier1-Front | Clothes washer, Front loading, Gas DHW, GasDryer, Tier1, IMEF = 2.38 to < 2.74, IWF <= 3.7 | DEER2017 | D17 v3 | 2020-11-24 16:30 | Appl-CW-Front-GasDHW-GasDry-Tier1 | DEER | Standard | None | 0 | 0 | None |  | 0 |  | 0 | Res | Any | AppPlug | Laundry | Clean_equip | ClothesWash |  | Appl-EffCW | Clothes washer, Front loading, Gas DHW, GasDryer, Standard, IMEF =1.79, IWF < 4.8 | Clothes washer, Front loading, Gas DHW, GasDryer, Standard, IMEF =1.84, IWF < 4.7 | Clothes washer, Front loading, Gas DHW, GasDryer, Tier1, IMEF = 2.38, IWF <= 3.7 |  |  |  | Available |  | 0 | 0 | June 2017 DEER Update | RobNc |  | Appl-EffCW |  | None | 2016-01-01 | 2019-12-31 | InEA_mod |  |  |  |  | Component | Measure updated for DEER June 2017 Update including Baseline Adjustment; Measure expired due to DEER2020 update | 1 | 1 | 0 | Deemed Ex Ante Team |  | Measure updated for DEER June 2017 Update including Baseline Adjustment; Measure expired due to DEER2020 update |  | Updated to indicate claim/filing status
1756 | RB-Appl-EffCW-med-GasDHW-GasCDryer-Tier1-Top | Clothes washer, Top loading, Gas DHW, GasDryer, Tier1, IMEF = 2.06 to < 2.32, IWF <= 4.3 | DEER2018 | D17 v3 | 2020-11-24 16:30 | Appl-CW-Top-GasDHW-GasDry-Tier1 | DEER | Standard | None | 0 | 0 | None |  | 0 |  | 0 | Res | Any | AppPlug | Laundry | Clean_equip | ClothesWash |  | Appl-EffCW | Clothes washer, Top loading, Gas DHW, GasDryer, Standard, IMEF = 1.08, IWF <= 9.4 | Clothes washer, Top loading, Gas DHW, GasDryer, Standard, IMEF = 1.57, IWF <= 6.5 | Clothes washer, Top loading, Gas DHW, GasDryer, Tier1, IMEF = 2.06, IWF <= 4.3 |  |  |  | Available |  | 0 | 0 | June 2017 DEER Update | RobNc |  | Appl-EffCW |  | None | 2018-01-01 | 2019-12-31 | NotInEA |  |  |  |  | Component | Measure updated for DEER June 2017 Update including Baseline Adjustment and Federal Code update; Measure expired due to DEER2020 update | 1 | 1 | 0 | Deemed Ex Ante Team |  | Measure updated for DEER June 2017 Update including Baseline Adjustment and Federal Code update; Measure expired due to DEER2020 update |  | Updated to indicate claim/filing status
4943 | R-In-CFLscw-Candle(19w)-dWP46 | Residential Indoor General Lighting: CFL Lamp with integated Ballast replaces pre-existing standard lighting Wattage. Measure includes Code case. Impacts: CFL-based HOU (varies by BldgType) | DEER1314 | Lighting Disposition | 2020-11-24 16:30 | Res-Iltg-dWatt-CFL | DEER | Scaled | BaseRatio | 0 | 0 | None |  | 0 |  | 1 | Res | Any | Lighting | InGen-CFL | Ltg_Lamp | CFLint_lamp |  | ILtg-CFL-Res | Res indoor non-refl CFL base case, Total Watts = 3.47 x Msr Watts | Res indoor non-refl CFL base case, Total Watts = 3.47 x Msr Watts | CFL Lamp: Candelabra, 19 Watts | CFLratio0347 | CFLratio0347 | CFLscw-Candle(19w) | Available |  | 0 | 0 | Disposition: MeasuresList-October312014.xlsx | RobNc |  |  |  | DEER1315end | 2013-01-01 | 2015-05-31 | InEA_modVal |  |  |  |  | Standard |  | 1 | 1 | 0 | Deemed Ex Ante Team |  |  |  | Updated to indicate claim/filing status
1731 | RB-Appl-EffCW-med-GasDHW-GasCDryer-Tier2-Front | Clothes washer, Front loading, Gas DHW, GasDryer, Tier2, IMEF = 2.74 to < 2.92, IWF <= 3.2 | DEER2017 | D17 v3 | 2020-11-24 16:30 | Appl-CW-Front-GasDHW-GasDry-Tier2 | DEER | Standard | None | 0 | 0 | None |  | 0 |  | 0 | Res | Any | AppPlug | Laundry | Clean_equip | ClothesWash |  | Appl-EffCW | Clothes washer, Front loading, Gas DHW, GasDryer, Standard, IMEF =1.79, IWF < 4.8 | Clothes washer, Front loading, Gas DHW, GasDryer, Standard, IMEF =1.84, IWF < 4.7 | Clothes washer, Front loading, Gas DHW, GasDryer, Tier2, IMEF = 2.74, IWF <= 3.2 |  |  |  | Available |  | 0 | 0 | June 2017 DEER Update | RobNc |  | Appl-EffCW |  | None | 2016-01-01 | 2019-12-31 | InEA_mod |  |  |  |  | Component | Measure updated for DEER June 2017 Update including Baseline Adjustment; Measure expired due to DEER2020 update | 1 | 1 | 0 | Deemed Ex Ante Team |  | Measure updated for DEER June 2017 Update including Baseline Adjustment; Measure expired due to DEER2020 update |  | Updated to indicate claim/filing status
4944 | R-In-CFLscw-Candle(20w)-dWP49 | Residential Indoor General Lighting: CFL Lamp with integated Ballast replaces pre-existing standard lighting Wattage. Measure includes Code case. Impacts: CFL-based HOU (varies by BldgType) | DEER1314 | Lighting Disposition | 2020-11-24 16:30 | Res-Iltg-dWatt-CFL | DEER | Scaled | BaseRatio | 0 | 0 | None |  | 0 |  | 1 | Res | Any | Lighting | InGen-CFL | Ltg_Lamp | CFLint_lamp |  | ILtg-CFL-Res | Res indoor non-refl CFL base case, Total Watts = 3.47 x Msr Watts | Res indoor non-refl CFL base case, Total Watts = 3.47 x Msr Watts | CFL Lamp: Candelabra, 20 Watts | CFLratio0347 | CFLratio0347 | CFLscw-Candle(20w) | Available |  | 0 | 0 | Disposition: MeasuresList-October312014.xlsx | RobNc |  |  |  | DEER1315end | 2013-01-01 | 2015-05-31 | InEA_modVal |  |  |  |  | Standard |  | 1 | 1 | 0 | Deemed Ex Ante Team |  |  |  | Updated to indicate claim/filing status
4945 | R-In-CFLscw-Candle(22w)-dWP54 | Residential Indoor General Lighting: CFL Lamp with integated Ballast replaces pre-existing standard lighting Wattage. Measure includes Code case. Impacts: CFL-based HOU (varies by BldgType) | DEER1314 | Lighting Disposition | 2020-11-24 16:30 | Res-Iltg-dWatt-CFL | DEER | Scaled | BaseRatio | 0 | 0 | None |  | 0 |  | 1 | Res | Any | Lighting | InGen-CFL | Ltg_Lamp | CFLint_lamp |  | ILtg-CFL-Res | Res indoor non-refl CFL base case, Total Watts = 3.47 x Msr Watts | Res indoor non-refl CFL base case, Total Watts = 3.47 x Msr Watts | CFL Lamp: Candelabra, 22 Watts | CFLratio0347 | CFLratio0347 | CFLscw-Candle(22w) | Available |  | 0 | 0 | Disposition: MeasuresList-October312014.xlsx | RobNc |  |  |  | DEER1315end | 2013-01-01 | 2015-05-31 | InEA_modVal |  |  |  |  | Standard |  | 1 | 1 | 0 | Deemed Ex Ante Team |  |  |  | Updated to indicate claim/filing status
73 | RE-HV-ResHP-13p0S-8p1H | 13 SEER Heat Pump (HSPF = 8.1) | DEER2014 | D11 v4.00 | 2020-11-24 16:30 | RE-HV-ResHP-13p0S-8p1H | DEER | Standard | None | 0 | 0 | None |  | 0 |  | 0 | Res | Any | HVAC | HeatCool | dxHP_equip | spltSEER |  | HVAC-airHP | Multiple Base Efficiency technologies based on building vintage | 13 SEER(11.07 EER) / 8.1 HSPF(3.28 COP) A/C Heat pump | 13 SEER(11.07 EER) / 8.1 HSPF(3.28 COP) A/C Heat pump |  |  | RE-HV-ResHP-13p0S-8p1H | Available |  | 0 | 0 |  | ErRul |  | HVAC-airHP |  | DEER1314end | 2013-01-01 | 2014-12-31 | DEER |  |  |  |  | Standard |  | 1 | 1 | 0 | Deemed Ex Ante Team |  |  |  | Updated to indicate claim/filing status
1757 | RB-Appl-EffCW-med-GasDHW-GasCDryer-Tier2-Top | Clothes washer, Top loading, Gas DHW, GasDryer, Tier2, IMEF = 2.32 to < 2.76, IWF <= 4.0 | DEER2018 | D17 v3 | 2020-11-24 16:30 | Appl-CW-Top-GasDHW-GasDry-Tier2 | DEER | Standard | None | 0 | 0 | None |  | 0 |  | 0 | Res | Any | AppPlug | Laundry | Clean_equip | ClothesWash |  | Appl-EffCW | Clothes washer, Top loading, Gas DHW, GasDryer, Standard, IMEF = 1.08, IWF <= 9.4 | Clothes washer, Top loading, Gas DHW, GasDryer, Standard, IMEF = 1.57, IWF <= 6.5 | Clothes washer, Top loading, Gas DHW, GasDryer, Tier2, IMEF = 2.32, IWF <= 4.0 |  |  |  | Available |  | 0 | 0 | June 2017 DEER Update | RobNc |  | Appl-EffCW |  | None | 2018-01-01 | 2019-12-31 | NotInEA |  |  |  |  | Component | Measure updated for DEER June 2017 Update including Baseline Adjustment and Federal Code update; Measure expired due to DEER2020 update | 1 | 1 | 0 | Deemed Ex Ante Team |  | Measure updated for DEER June 2017 Update including Baseline Adjustment and Federal Code update; Measure expired due to DEER2020 update |  | Updated to indicate claim/filing status
4946 | R-In-CFLscw-Candle(23w)-dWP56 | Residential Indoor General Lighting: CFL Lamp with integated Ballast replaces pre-existing standard lighting Wattage. Measure includes Code case. Impacts: CFL-based HOU (varies by BldgType) | DEER1314 | Lighting Disposition | 2020-11-24 16:30 | Res-Iltg-dWatt-CFL | DEER | Scaled | BaseRatio | 0 | 0 | None |  | 0 |  | 1 | Res | Any | Lighting | InGen-CFL | Ltg_Lamp | CFLint_lamp |  | ILtg-CFL-Res | Res indoor non-refl CFL base case, Total Watts = 3.47 x Msr Watts | Res indoor non-refl CFL base case, Total Watts = 3.47 x Msr Watts | CFL Lamp: Candelabra, 23 Watts | CFLratio0347 | CFLratio0347 | CFLscw-Candle(23w) | Available |  | 0 | 0 | Disposition: MeasuresList-October312014.xlsx | RobNc |  |  |  | DEER1315end | 2013-01-01 | 2015-05-31 | InEA_modVal |  |  |  |  | Standard |  | 1 | 1 | 0 | Deemed Ex Ante Team |  |  |  | Updated to indicate claim/filing status
1732 | RB-Appl-EffCW-med-GasDHW-GasCDryer-Tier3-Front | Clothes washer, Front loading, Gas DHW, GasDryer, Tier3, IMEF >= 2.92, IWF <= 3.2 | DEER2017 | D17 v3 | 2020-11-24 16:30 | Appl-CW-Front-GasDHW-GasDry-Tier3 | DEER | Standard | None | 0 | 0 | None |  | 0 |  | 0 | Res | Any | AppPlug | Laundry | Clean_equip | ClothesWash |  | Appl-EffCW | Clothes washer, Front loading, Gas DHW, GasDryer, Standard, IMEF =1.79, IWF < 4.8 | Clothes washer, Front loading, Gas DHW, GasDryer, Standard, IMEF =1.84, IWF < 4.7 | Clothes washer, Front loading, Gas DHW, GasDryer, Tier3, IMEF = 2.92, IWF <= 3.2 |  |  |  | Available |  | 0 | 0 | June 2017 DEER Update | RobNc |  | Appl-EffCW |  | None | 2016-01-01 | 2019-12-31 | InEA_mod |  |  |  |  | Component | Measure updated for DEER June 2017 Update including Baseline Adjustment; Measure expired due to DEER2020 update | 1 | 1 | 0 | Deemed Ex Ante Team |  | Measure updated for DEER June 2017 Update including Baseline Adjustment; Measure expired due to DEER2020 update |  | Updated to indicate claim/filing status
1741 | RB-Appl-EffCW-med-Tier1-Front | Clothes washer, Front loading, Weighted Fuel Type, Tier1, IMEF = 2.38 to < 2.74, IWF <= 3.7 | DEER2017 | D17 v3 | 2020-11-24 16:30 | RB-Appl-EffCW-med-Tier1-Front | DEER | CrossMeasWtd | None | 0 | 0 | None | ClothesWasher-Front-Tier1 | 0 |  | 0 | Res | Any | AppPlug | Laundry | Clean_equip | ClothesWash |  | Appl-EffCW | Clothes washer, Front loading, Weighted Fuel Types, Standard, IMEF =1.79, IWF < 4.8 | Clothes washer, Front loading, Weighted Fuel Types, Standard, IMEF =1.84, IWF < 4.7 | Clothes washer, Front loading, Weighted Fuel Types, Tier1, IMEF = 2.38, IWF <= 3.7 |  |  |  | Available |  | 0 | 0 | June 2017 DEER Update | RobNc |  | Appl-EffCW |  | None | 2016-01-01 | 2019-12-31 | InEA_mod |  |  |  |  | Standard | Measure updated for DEER June 2017 Update including Baseline Adjustment; Measure expired due to DEER2020 update | 1 | 1 | 0 | Deemed Ex Ante Team |  | Measure updated for DEER June 2017 Update including Baseline Adjustment; Measure expired due to DEER2020 update |  | Updated to indicate claim/filing status
1758 | RB-Appl-EffCW-med-Tier1-Top | Clothes washer, Top loading, Weighted Fuel Type, Tier1, IMEF = 2.06 to < 2.32, IWF <= 4.3 | DEER2018 | D17 v3 | 2020-11-24 16:30 | RB-Appl-EffCW-med-Tier1-Top | DEER | CrossMeasWtd | None | 0 | 0 | None | ClothesWasher-Top-Tier1 | 0 |  | 0 | Res | Any | AppPlug | Laundry | Clean_equip | ClothesWash |  | Appl-EffCW | Clothes washer, Top loading, Weighted Fuel Types, Standard, IMEF = 1.08, IWF <= 9.4 | Clothes washer, Top loading, Weighted Fuel Types, Standard, IMEF = 1.57, IWF <= 6.5 | Clothes washer, Top loading, Weighted Fuel Types, Tier1, IMEF = 2.06, IWF <= 4.3 |  |  |  | Available |  | 0 | 0 | June 2017 DEER Update | RobNc |  | Appl-EffCW |  | None | 2018-01-01 | 2019-12-31 | NotInEA |  |  |  |  | Standard | Measure updated for DEER June 2017 Update including Baseline Adjustment and Federal Code update; Measure expired due to DEER2020 update | 1 | 1 | 0 | Deemed Ex Ante Team |  | Measure updated for DEER June 2017 Update including Baseline Adjustment and Federal Code update; Measure expired due to DEER2020 update |  | Updated to indicate claim/filing status
4948 | R-In-CFLscw-Candle(25w)-dWP61 | Residential Indoor General Lighting: CFL Lamp with integated Ballast replaces pre-existing standard lighting Wattage. Measure includes Code case. Impacts: CFL-based HOU (varies by BldgType) | DEER1314 | Lighting Disposition | 2020-11-24 16:30 | Res-Iltg-dWatt-CFL | DEER | Scaled | BaseRatio | 0 | 0 | None |  | 0 |  | 1 | Res | Any | Lighting | InGen-CFL | Ltg_Lamp | CFLint_lamp |  | ILtg-CFL-Res | Res indoor non-refl CFL base case, Total Watts = 3.47 x Msr Watts | Res indoor non-refl CFL base case, Total Watts = 3.47 x Msr Watts | CFL Lamp: Candelabra, 25 Watts | CFLratio0347 | CFLratio0347 | CFLscw-Candle(25w) | Available |  | 0 | 0 | Disposition: MeasuresList-October312014.xlsx | RobNc |  |  |  | DEER1315end | 2013-01-01 | 2015-05-31 | InEA_modVal |  |  |  |  | Standard |  | 1 | 1 | 0 | Deemed Ex Ante Team |  |  |  | Updated to indicate claim/filing status
1742 | RB-Appl-EffCW-med-Tier2-Front | Clothes washer, Front loading, Weighted Fuel Type, Tier2, IMEF = 2.74 to < 2.92, IWF <= 3.2 | DEER2017 | D17 v3 | 2020-11-24 16:30 | RB-Appl-EffCW-med-Tier2-Front | DEER | CrossMeasWtd | None | 0 | 0 | None | ClothesWasher-Front-Tier2 | 0 |  | 0 | Res | Any | AppPlug | Laundry | Clean_equip | ClothesWash |  | Appl-EffCW | Clothes washer, Front loading, Weighted Fuel Types, Standard, IMEF =1.79, IWF < 4.8 | Clothes washer, Front loading, Weighted Fuel Types, Standard, IMEF =1.84, IWF < 4.7 | Clothes washer, Front loading, Weighted Fuel Types, Tier2, IMEF = 2.74, IWF <= 3.2 |  |  |  | Available |  | 0 | 0 | June 2017 DEER Update | RobNc |  | Appl-EffCW |  | None | 2016-01-01 | 2019-12-31 | InEA_mod |  |  |  |  | Standard | Measure updated for DEER June 2017 Update including Baseline Adjustment; Measure expired due to DEER2020 update | 1 | 1 | 0 | Deemed Ex Ante Team |  | Measure updated for DEER June 2017 Update including Baseline Adjustment; Measure expired due to DEER2020 update |  | Updated to indicate claim/filing status
4949 | R-In-CFLscw-Candle(26w)-dWP64 | Residential Indoor General Lighting: CFL Lamp with integated Ballast replaces pre-existing standard lighting Wattage. Measure includes Code case. Impacts: CFL-based HOU (varies by BldgType) | DEER1314 | Lighting Disposition | 2020-11-24 16:30 | Res-Iltg-dWatt-CFL | DEER | Scaled | BaseRatio | 0 | 0 | None |  | 0 |  | 1 | Res | Any | Lighting | InGen-CFL | Ltg_Lamp | CFLint_lamp |  | ILtg-CFL-Res | Res indoor non-refl CFL base case, Total Watts = 3.47 x Msr Watts | Res indoor non-refl CFL base case, Total Watts = 3.47 x Msr Watts | CFL Lamp: Candelabra, 26 Watts | CFLratio0347 | CFLratio0347 | CFLscw-Candle(26w) | Available |  | 0 | 0 | Disposition: MeasuresList-October312014.xlsx | RobNc |  |  |  | DEER1315end | 2013-01-01 | 2015-05-31 | InEA_modVal |  |  |  |  | Standard |  | 1 | 1 | 0 | Deemed Ex Ante Team |  |  |  | Updated to indicate claim/filing status
1719 | NE-HVAC-VarRefgHP-20to24ton-13.7EER | Heat pump VRF system, 20to24ton Tier 2, 13.7 EER | DEER2017 | D17 v2 | 2020-11-24 16:30 | NE-HVAC-VarRefgHP-20to24ton-13.7EER | ExAnte | Standard | None |  |  | N |  | 0 |  | 0 | Com | Any | HVAC | HeatCool | dxHP_equip | VarRefgHP |  | HVAC-airHP |  | Heat pump VRF system, 20to24ton Tier 0, 9.5 EER | Heat pump VRF system, 20to24ton Tier 2, 13.7 EER |  | VarRefgHP-20to24ton-9.5EER | VarRefgHP-20to24ton-13.7EER | Available |  | 0 | 0 | June 2017 DEER Update | Rob |  |  |  | None | 2017-01-01 | 2019-12-31 | NotInEA |  |  |  |  | Standard | Measure expired due to DEER2020 update | 1 | 1 | 0 | Deemed Ex Ante Team |  | Measure expired due to DEER2020 update |  | Updated to indicate claim/filing status