1759 | RB-Appl-EffCW-med-Tier2-Top | Clothes washer, Top loading, Weighted Fuel Type, Tier2, IMEF = 2.32 to < 2.76, IWF <= 4.0 | DEER2018 | D17 v3 | 2020-11-24 16:30 | RB-Appl-EffCW-med-Tier2-Top | DEER | CrossMeasWtd | None | 0 | 0 | None | ClothesWasher-Top-Tier2 | 0 |  | 0 | Res | Any | AppPlug | Laundry | Clean_equip | ClothesWash |  | Appl-EffCW | Clothes washer, Top loading, Weighted Fuel Types, Standard, IMEF = 1.08, IWF <= 9.4 | Clothes washer, Top loading, Weighted Fuel Types, Standard, IMEF = 1.57, IWF <= 6.5 | Clothes washer, Top loading, Weighted Fuel Types, Tier2, IMEF = 2.32, IWF <= 4.0 |  |  |  | Available |  | 0 | 0 | June 2017 DEER Update | RobNc |  | Appl-EffCW |  | None | 2018-01-01 | 2019-12-31 | NotInEA |  |  |  |  | Standard | Measure updated for DEER June 2017 Update including Baseline Adjustment and Federal Code update; Measure expired due to DEER2020 update | 1 | 1 | 0 | Deemed Ex Ante Team |  | Measure updated for DEER June 2017 Update including Baseline Adjustment and Federal Code update; Measure expired due to DEER2020 update |  | Updated to indicate claim/filing status
4950 | R-In-CFLscw-Candle(27w)-dWP66 | Residential Indoor General Lighting: CFL Lamp with integated Ballast replaces pre-existing standard lighting Wattage. Measure includes Code case. Impacts: CFL-based HOU (varies by BldgType) | DEER1314 | Lighting Disposition | 2020-11-24 16:30 | Res-Iltg-dWatt-CFL | DEER | Scaled | BaseRatio | 0 | 0 | None |  | 0 |  | 1 | Res | Any | Lighting | InGen-CFL | Ltg_Lamp | CFLint_lamp |  | ILtg-CFL-Res | Res indoor non-refl CFL base case, Total Watts = 3.47 x Msr Watts | Res indoor non-refl CFL base case, Total Watts = 3.47 x Msr Watts | CFL Lamp: Candelabra, 27 Watts | CFLratio0347 | CFLratio0347 | CFLscw-Candle(27w) | Available |  | 0 | 0 | Disposition: MeasuresList-October312014.xlsx | RobNc |  |  |  | DEER1315end | 2013-01-01 | 2015-05-31 | InEA_modVal |  |  |  |  | Standard |  | 1 | 1 | 0 | Deemed Ex Ante Team |  |  |  | Updated to indicate claim/filing status
968 | RE-Appl-EffCW-med-ElecDHW-ElecCDryer-Tier2-Top | Clothes washer, Top loading, Elec DHW, ElecDryer, Tier2, IMEF >2.2, IWF <=4 | DEER2016 | D16v2 | 2020-11-24 16:30 | RE-Appl-EffCW-med-ElecDHW-ElecCDryer-Tier2-Top | DEER | Standard | None | 0 | 0 | None |  | 0 |  | 0 | Res | Any | AppPlug | Laundry | Clean_equip | ClothesWash |  | Appl-EffCW |  | Clothes washer, Top loading, Elec DHW, ElecDryer, Standard, IMEF =1.29, IWF =8.4 | Clothes washer, Top loading, Elec DHW, ElecDryer, Tier2, IMEF >2.2, IWF <=4 |  |  |  | Exclude |  | 0 | 0 |  | RobNc |  | Appl-EffCW |  | None | 2016-01-01 | 2019-12-31 | DEER2016 Update (non-Ltg) |  |  |  |  | Component | Measure expired due to DEER2020 update | 1 | 1 | 0 | Deemed Ex Ante Team |  | Measure expired due to DEER2020 update |  | Updated to indicate claim/filing status
1743 | RB-Appl-EffCW-med-Tier3-Front | Clothes washer, Front loading, Weighted Fuel Type, Tier3, IMEF >= 2.92, IWF <= 3.2 | DEER2017 | D17 v3 | 2020-11-24 16:30 | RB-Appl-EffCW-med-Tier3-Front | DEER | CrossMeasWtd | None | 0 | 0 | None | ClothesWasher-Front-Tier3 | 0 |  | 0 | Res | Any | AppPlug | Laundry | Clean_equip | ClothesWash |  | Appl-EffCW | Clothes washer, Front loading, Weighted Fuel Types, Standard, IMEF =1.79, IWF < 4.8 | Clothes washer, Front loading, Weighted Fuel Types, Standard, IMEF =1.84, IWF < 4.7 | Clothes washer, Front loading, Weighted Fuel Types, Tier3, IMEF = 2.92, IWF <= 3.2 |  |  |  | Available |  | 0 | 0 | June 2017 DEER Update | RobNc |  | Appl-EffCW |  | None | 2016-01-01 | 2019-12-31 | InEA_mod |  |  |  |  | Standard | Measure updated for DEER June 2017 Update including Baseline Adjustment; Measure expired due to DEER2020 update | 1 | 1 | 0 | Deemed Ex Ante Team |  | Measure updated for DEER June 2017 Update including Baseline Adjustment; Measure expired due to DEER2020 update |  | Updated to indicate claim/filing status
4955 | R-In-CFLscw-Candle(42w)-dWP103 | Residential Indoor General Lighting: CFL Lamp with integated Ballast replaces pre-existing standard lighting Wattage. Measure includes Code case. Impacts: CFL-based HOU (varies by BldgType) | DEER1314 | Lighting Disposition | 2020-11-24 16:30 | Res-Iltg-dWatt-CFL | NonDEER | Scaled | BaseRatio | 0 | 0 | None |  | 0 |  | 1 | Res | Any | Lighting | InGen-CFL | Ltg_Lamp | CFLint_lamp |  | ILtg-CFL-Res | Res indoor non-refl CFL base case, Total Watts = 3.47 x Msr Watts | Res indoor non-refl CFL base case, Total Watts = 3.47 x Msr Watts | CFL Lamp: Candelabra, 42 Watts | CFLratio0347 | CFLratio0347 | CFLscw-Candle(42w) | Available | Transition to new HOU begins 1/1/2016 as part of DEER2016 | 0 | 0 | Disposition: MeasuresList-October312014.xlsx | RobNc |  |  |  | DEER1315end | 2013-01-01 | 2015-12-31 | InEA_modVal |  |  |  |  | Standard |  | 1 | 1 | 0 | Deemed Ex Ante Team |  |  |  | Updated to indicate claim/filing status
4956 | R-In-CFLscw-Candle(45w)-dWP111 | Residential Indoor General Lighting: CFL Lamp with integated Ballast replaces pre-existing standard lighting Wattage. Measure includes Code case. Impacts: CFL-based HOU (varies by BldgType) | DEER1314 | Lighting Disposition | 2020-11-24 16:30 | Res-Iltg-dWatt-CFL | NonDEER | Scaled | BaseRatio | 0 | 0 | None |  | 0 |  | 1 | Res | Any | Lighting | InGen-CFL | Ltg_Lamp | CFLint_lamp |  | ILtg-CFL-Res | Res indoor non-refl CFL base case, Total Watts = 3.47 x Msr Watts | Res indoor non-refl CFL base case, Total Watts = 3.47 x Msr Watts | CFL Lamp: Candelabra, 45 Watts | CFLratio0347 | CFLratio0347 | CFLscw-Candle(45w) | Available | Transition to new HOU begins 1/1/2016 as part of DEER2016 | 0 | 0 | Disposition: MeasuresList-October312014.xlsx | RobNc |  |  |  | DEER1315end | 2013-01-01 | 2015-12-31 | InEA_modVal |  |  |  |  | Standard |  | 1 | 1 | 0 | Deemed Ex Ante Team |  |  |  | Updated to indicate claim/filing status
4957 | R-In-CFLscw-Candle(55w)-dWP135 | Residential Indoor General Lighting: CFL Lamp with integated Ballast replaces pre-existing standard lighting Wattage. Measure includes Code case. Impacts: CFL-based HOU (varies by BldgType) | DEER1314 | Lighting Disposition | 2020-11-24 16:30 | Res-Iltg-dWatt-CFL | NonDEER | Scaled | BaseRatio | 0 | 0 | None |  | 0 |  | 1 | Res | Any | Lighting | InGen-CFL | Ltg_Lamp | CFLint_lamp |  | ILtg-CFL-Res | Res indoor non-refl CFL base case, Total Watts = 3.47 x Msr Watts | Res indoor non-refl CFL base case, Total Watts = 3.47 x Msr Watts | CFL Lamp: Candelabra, 55 Watts | CFLratio0347 | CFLratio0347 | CFLscw-Candle(55w) | Available | Transition to new HOU begins 1/1/2016 as part of DEER2016 | 0 | 0 | Disposition: MeasuresList-October312014.xlsx | RobNc |  |  |  | DEER1315end | 2013-01-01 | 2015-12-31 | InEA_modVal |  |  |  |  | Standard |  | 1 | 1 | 0 | Deemed Ex Ante Team |  |  |  | Updated to indicate claim/filing status
2020 | R-In-LEDFixt(27w)-dWP52-dWC38 | Residential Indoor General Lighting: LED Fixture replaces pre-existing standard lighting Wattage. Measure includes Code case. | DEER2020 | D20v1 | 2020-11-24 16:30 | Res-Iltg-SI-dWatt | DEER | Scaled | BaseRatio |  |  | None |  | 0 |  | 1 | Res | Any | Lighting | InGen-ScrewIn | Ltg_Fixture | LED_fixt |  | ILtg-Res-LED-50000hr+12yr |  |  |  | LEDratio0296 | LEDratio0242 | LEDFixt(27w) | Available |  | 0 | 0 |  | ArNrNc |  | LtgFixture-Default |  | None | 2020-01-01 | 2020-03-18 | [5 empty] | Standard | DEER2020 update for: ISP/Title 24 wattage baseline; revised impacts, IEFs and peak demand | 1 | 1 | 0 | Deemed Ex Ante Team |  | DEER2020 update for: ISP/Title 24 wattage baseline; revised impacts, IEFs and peak demand |  | Updated to indicate claim/filing status
74 | RE-HV-ResHP-14p0S-8p6H | 14 SEER Heat Pump (HSPF = 8.6) | DEER2014 | D11 v4.00 | 2020-11-24 16:30 | RE-HV-ResHP-14p0S-8p6H | DEER | Standard | None | 0 | 0 | None |  | 0 |  | 0 | Res | Any | HVAC | HeatCool | dxHP_equip | spltSEER |  | HVAC-airHP | Multiple Base Efficiency technologies based on building vintage | 13 SEER(11.07 EER) / 8.1 HSPF(3.28 COP) A/C Heat pump | 14 SEER(12.19 EER) / 8.6 HSPF(3.52 COP) A/C Heat Pump |  |  | RE-HV-ResHP-14p0S-8p6H | Available |  | 0 | 0 |  | ErRobNc |  | HVAC-airHP |  | DEER1314end | 2013-01-01 | 2014-12-31 | DEER |  |  |  |  | Standard |  | 1 | 1 | 0 | Deemed Ex Ante Team |  |  |  | Updated to indicate claim/filing status
1727 | RE-Appl-EffCW-med-ElecDHW-ElecCDryer-Tier1-Front | Clothes washer, Front loading, Elec DHW, ElecDryer, Tier1, IMEF = 2.38 to < 2.74, IWF <= 3.7 | DEER2017 | D17 v3 | 2020-11-24 16:30 | Appl-CW-Front-ElecDHW-ElecDry-Tier1 | DEER | Standard | None | 0 | 0 | None |  | 0 |  | 0 | Res | Any | AppPlug | Laundry | Clean_equip | ClothesWash |  | Appl-EffCW | Clothes washer, Front loading, Elec DHW, ElecDryer, Standard, IMEF =1.79, IWF < 4.8 | Clothes washer, Front loading, Elec DHW, ElecDryer, Standard, IMEF =1.84, IWF < 4.7 | Clothes washer, Front loading, Elec DHW, ElecDryer, Tier1, IMEF = 2.38, IWF <= 3.7 |  |  |  | Available |  | 0 | 0 | June 2017 DEER Update | RobNc |  | Appl-EffCW |  | None | 2016-01-01 | 2019-12-31 | InEA_mod |  |  |  |  | Component | Measure updated for DEER June 2017 Update including Baseline Adjustment; Measure expired due to DEER2020 update | 1 | 1 | 0 | Deemed Ex Ante Team |  | Measure updated for DEER June 2017 Update including Baseline Adjustment; Measure expired due to DEER2020 update |  | Updated to indicate claim/filing status
5491 | R-OutCmn-LED-A19-Ext(4w)-dWP7 | Residential Outdoor Common-Area Lighting: LED Lamp replaces pre-existing standard lighting Wattage. Measure includes Code case. Impacts: HOU = 3390; CDF = 0.09 | DEER1314 | Lighting Disposition | 2020-11-24 16:30 | Res-Oltg-Cmn-dWatt-CFL | NonDEER | Scaled | BaseRatio | 0 | 0 | None |  | 0 |  | 1 | Res | Any | Lighting | OutCommon | Ltg_Lamp | LED_lamp |  | OLtg-Res-LED-50000hr-Cmn | LED A19 Basecase, Total Watts = 2.96 x Msr Watts | LED A19 Basecase, Total Watts = 2.96 x Msr Watts | LED Lamp: Exterior A19, 4 Watts, non-dimmable | LEDratio0296 | LEDratio0296 | LED-A19-Ext(4w) | Available |  | 0 | 0 | Disposition: MeasuresList-October312014.xlsx | RobNc |  |  |  | None | 2013-01-01 | 2017-06-30 | InEA_modVal |  |  |  |  | Standard |  | 1 | 1 | 0 | Deemed Ex Ante Team |  |  |  | Updated to indicate claim/filing status
4958 | R-In-CFLscw-Candle(7w)-dWP17 | Residential Indoor General Lighting: CFL Lamp with integated Ballast replaces pre-existing standard lighting Wattage. Measure includes Code case. Impacts: CFL-based HOU (varies by BldgType) | DEER1314 | Lighting Disposition | 2020-11-24 16:30 | Res-Iltg-dWatt-CFL | DEER | Scaled | BaseRatio | 0 | 0 | None |  | 0 |  | 1 | Res | Any | Lighting | InGen-CFL | Ltg_Lamp | CFLint_lamp | CFLscw-Candle(7w) | ILtg-CFL-Res | Res indoor non-refl CFL base case, Total Watts = 3.47 x Msr Watts | Res indoor non-refl CFL base case, Total Watts = 3.47 x Msr Watts | CFL Lamp: Candelabra, 7 Watts | CFLratio0347 | CFLratio0347 | CFLscw-Candle(7w) | Available |  | 0 | 0 | Disposition: MeasuresList-October312014.xlsx | RobNc |  |  |  | DEER1315end | 2013-01-01 | 2015-05-31 | InEA_modVal |  |  |  |  | Standard |  | 1 | 1 | 0 | Deemed Ex Ante Team |  |  |  | Updated to indicate claim/filing status
1754 | RE-Appl-EffCW-med-ElecDHW-ElecCDryer-Tier1-Top | Clothes washer, Top loading, Elec DHW, ElecDryer, Tier1, IMEF = 2.06 to < 2.32, IWF <= 4.3 | DEER2018 | D17 v3 | 2020-11-24 16:30 | Appl-CW-Top-ElecDHW-ElecDry-Tier1 | DEER | Standard | None | 0 | 0 | None |  | 0 |  | 0 | Res | Any | AppPlug | Laundry | Clean_equip | ClothesWash |  | Appl-EffCW | Clothes washer, Top loading, Elec DHW, ElecDryer, Standard, IMEF = 1.08, IWF <= 9.4 | Clothes washer, Top loading, Elec DHW, ElecDryer, Standard, IMEF = 1.57, IWF <= 6.5 | Clothes washer, Top loading, Elec DHW, ElecDryer, Tier1, IMEF = 2.06, IWF <= 4.3 |  |  |  | Available |  | 0 | 0 | June 2017 DEER Update | RobNc |  | Appl-EffCW |  | None | 2018-01-01 | 2019-12-31 | NotInEA |  |  |  |  | Component | Measure updated for DEER June 2017 Update including Baseline Adjustment and Federal Code update; Measure expired due to DEER2020 update | 1 | 1 | 0 | Deemed Ex Ante Team |  | Measure updated for DEER June 2017 Update including Baseline Adjustment and Federal Code update; Measure expired due to DEER2020 update |  | Updated to indicate claim/filing status
4959 | R-In-CFLscw-Candle(8w)-dWP19 | Residential Indoor General Lighting: CFL Lamp with integated Ballast replaces pre-existing standard lighting Wattage. Measure includes Code case. Impacts: CFL-based HOU (varies by BldgType) | DEER1314 | Lighting Disposition | 2020-11-24 16:30 | Res-Iltg-dWatt-CFL | DEER | Scaled | BaseRatio | 0 | 0 | None |  | 0 |  | 1 | Res | Any | Lighting | InGen-CFL | Ltg_Lamp | CFLint_lamp | CFLscw-Candle(8w) | ILtg-CFL-Res | Res indoor non-refl CFL base case, Total Watts = 3.47 x Msr Watts | Res indoor non-refl CFL base case, Total Watts = 3.47 x Msr Watts | CFL Lamp: Candelabra, 8 Watts | CFLratio0347 | CFLratio0347 | CFLscw-Candle(8w) | Available |  | 0 | 0 | Disposition: MeasuresList-October312014.xlsx | RobNc |  |  |  | DEER1315end | 2013-01-01 | 2015-05-31 | InEA_modVal |  |  |  |  | Standard |  | 1 | 1 | 0 | Deemed Ex Ante Team |  |  |  | Updated to indicate claim/filing status
157 | LB13 | InGen-LF_LmpBlst-REFRIG CASE LTG-TIER 3 LED LIGHTBAR > 5-FOOT UNIT NO OCC SENSOR CONTROL | ExAnte2016 | IOU workpaper | 2020-11-24 16:30 | LB13 | IOU-Deemed | Standard |  | 0 | 0 |  |  | 0 |  | 0 | Com | PGE | Lighting | InGen | Ltg_Lmp+Blst | LF_LmpBlst |  | GrocDisp-FixtLtg-LED |  |  | REFRIG CASE LTG-TIER 3 LED LIGHTBAR > 5-FOOT UNIT NO OCC SENSOR CONTROL |  |  |  | Available |  | 0 | 0 | PGECOLTG174-R2 |  |  |  |  | None | 2016-01-01 | 2018-12-31 | NotInEA |  | LB13 |  |  | Standard | Expires 12/31/2018 due to revised DEER2019 code/ISP baseline | 1 | 1 | 0 | Deemed Ex Ante Team |  | Expires 12/31/2018 due to revised DEER2019 code/ISP baseline |  | Updated to indicate claim/filing status
159 | LC03 | InGen-LF_LmpBlst-LIN FT T1 LED LTBAR > 5FT UNIT NO OCC SENS CTRL REPLACE MULT LAMP PROFILE | ExAnte2016 | IOU workpaper | 2020-11-24 16:30 | LC03 | IOU-Deemed | Standard |  | 0 | 0 |  |  | 0 |  | 0 | Com | PGE | Lighting | InGen | Ltg_Lmp+Blst | LF_LmpBlst |  | GrocDisp-FixtLtg-LED |  |  | LIN FT T1 LED LTBAR > 5FT UNIT NO OCC SENS CTRL REPLACE MULT LAMP PROFILE |  |  |  | Available |  | 0 | 0 | PGECOLTG174-R2 |  |  |  |  | None | 2016-01-01 | 2018-12-31 | NotInEA |  | LC03 |  |  | Standard | Expires 12/31/2018 due to revised DEER2019 code/ISP baseline | 1 | 1 | 0 | Deemed Ex Ante Team |  | Expires 12/31/2018 due to revised DEER2019 code/ISP baseline |  | Updated to indicate claim/filing status
4960 | R-In-CFLscw-Candle(9w)-dWP22 | Residential Indoor General Lighting: CFL Lamp with integated Ballast replaces pre-existing standard lighting Wattage. Measure includes Code case. Impacts: CFL-based HOU (varies by BldgType) | DEER1314 | Lighting Disposition | 2020-11-24 16:30 | Res-Iltg-dWatt-CFL | DEER | Scaled | BaseRatio | 0 | 0 | None |  | 0 |  | 1 | Res | Any | Lighting | InGen-CFL | Ltg_Lamp | CFLint_lamp | CFLscw-Candle(9w) | ILtg-CFL-Res | Res indoor non-refl CFL base case, Total Watts = 3.47 x Msr Watts | Res indoor non-refl CFL base case, Total Watts = 3.47 x Msr Watts | CFL Lamp: Candelabra, 9 Watts | CFLratio0347 | CFLratio0347 | CFLscw-Candle(9w) | Available |  | 0 | 0 | Disposition: MeasuresList-October312014.xlsx | RobNc |  |  |  | DEER1315end | 2013-01-01 | 2015-05-31 | InEA_modVal |  |  |  |  | Standard |  | 1 | 1 | 0 | Deemed Ex Ante Team |  |  |  | Updated to indicate claim/filing status
5766 | R-In-CFLscw-Circ9(22)-dWP33 | Residential Indoor General Lighting: CFL Lamp with integated Ballast replaces pre-existing standard lighting Wattage. Measure includes Code case. Impacts: CFL-based HOU (varies by BldgType) | DEER2017 | D15 v2 | 2020-11-24 16:30 | Res-Iltg-dWatt-CFL | DEER | Scaled | BaseRatio | 0 | 0 | None |  | 0 |  | 1 | Res | Any | Lighting | InGen-CFL | Ltg_Lamp | CFLint_lamp |  | ILtg-CFL-Res | Res Interior Non-Reflector CFL Lamps, Total Watts = 2.48 x Msr Watts; 2015 Uncertain Measure Update, valid starting 1/1/2016 | Res Interior Non-Reflector CFL Lamps, Total Watts = 2.48 x Msr Watts; 2015 Uncertain Measure Update, valid starting 1/1/2016 | CFL Lamp: T-9 Circular Tube, 22 Watts | CFLratio0248 | CFLratio0248 | CFLscw-Circ9(22w) | Available |  | 0 | 0 | Disposition: MeasuresList-October312014.xlsx | RobNc |  |  | R-In-CFLscw-Circ9(22w)-dWP54 | DEER2015-ResInLtg | 2016-01-01 | 2017-06-30 | InEA_modVal |  |  |  |  | Standard | StartDate updated; Updated for DEER2017 via Qualifier | 1 | 1 | 0 | Deemed Ex Ante Team |  | StartDate updated; Updated for DEER2017 via Qualifier |  | Updated to indicate claim/filing status
1728 | RE-Appl-EffCW-med-ElecDHW-ElecCDryer-Tier2-Front | Clothes washer, Front loading, Elec DHW, ElecDryer, Tier2, IMEF = 2.74 to < 2.92, IWF <= 3.2 | DEER2017 | D17 v3 | 2020-11-24 16:30 | Appl-CW-Front-ElecDHW-ElecDry-Tier2 | DEER | Standard | None | 0 | 0 | None |  | 0 |  | 0 | Res | Any | AppPlug | Laundry | Clean_equip | ClothesWash |  | Appl-EffCW | Clothes washer, Front loading, Elec DHW, ElecDryer, Standard, IMEF =1.79, IWF < 4.8 | Clothes washer, Front loading, Elec DHW, ElecDryer, Standard, IMEF =1.84, IWF < 4.7 | Clothes washer, Front loading, Elec DHW, ElecDryer, Tier2, IMEF = 2.74, IWF <= 3.2 |  |  |  | Available |  | 0 | 0 | June 2017 DEER Update | RobNc |  | Appl-EffCW |  | None | 2016-01-01 | 2019-12-31 | InEA_mod |  |  |  |  | Component | Measure updated for DEER June 2017 Update including Baseline Adjustment; Measure expired due to DEER2020 update | 1 | 1 | 0 | Deemed Ex Ante Team |  | Measure updated for DEER June 2017 Update including Baseline Adjustment; Measure expired due to DEER2020 update |  | Updated to indicate claim/filing status
4962 | R-In-CFLscw-Circ9(22w)-dWP54 | Residential Indoor General Lighting: CFL Lamp with integated Ballast replaces pre-existing standard lighting Wattage. Measure includes Code case. Impacts: CFL-based HOU (varies by BldgType) | DEER1314 | Lighting Disposition | 2020-11-24 16:30 | Res-Iltg-dWatt-CFL | DEER | Scaled | BaseRatio | 0 | 0 | None |  | 0 |  | 1 | Res | Any | Lighting | InGen-CFL | Ltg_Lamp | CFLint_lamp |  | ILtg-CFL-Res | Res indoor non-refl CFL base case, Total Watts = 3.47 x Msr Watts | Res indoor non-refl CFL base case, Total Watts = 3.47 x Msr Watts | CFL Lamp: T-9 Circular Tube, 22 Watts | CFLratio0347 | CFLratio0347 | CFLscw-Circ9(22w) | Available |  | 0 | 0 | Disposition: MeasuresList-October312014.xlsx | RobNc |  |  |  | DEER1315end | 2013-01-01 | 2015-05-31 | InEA_modVal |  |  |  |  | Standard |  | 1 | 1 | 0 | Deemed Ex Ante Team |  |  |  | Updated to indicate claim/filing status
4963 | R-In-CFLscw-Circ9(22w)-dWP70 | Residential Indoor General Lighting: CFL Lamp with integated Ballast replaces Incandescent Lamp. Measure includes Code case. Impacts: CFL-based HOU (varies by BldgType) | DEER2011 | Lighting Disposition | 2020-11-24 16:30 | Res-Iltg-dWatt-CFL | NonDEER | Scaled | Delta |  |  | None |  | 1 |  | 1 | Res | Any | Lighting | InGen-CFL | Ltg_Lamp | CFLint_lamp |  | ILtg-CFL-Res |  |  |  | Incan(92w) | Incan(92w) | CFLscw-Circ9(22w) | Available | Replaced in October disposition with Measure ID = R-In-CFLscw-Circ9(22w)-dWP103 | 0 | 0 | Disposition: MeasuresList-October312014.xlsx | RobNc |  | ILtg-Incand-Res |  | DEER1314 | 2013-01-01 | 2014-10-30 | DEER |  |  |  |  | Standard |  | 1 | 1 | 0 | Deemed Ex Ante Team |  |  |  | Updated to indicate claim/filing status
4970 | R-In-CFLscw-Glb(10w)-dWP24 | Residential Indoor General Lighting: CFL Lamp with integated Ballast replaces pre-existing standard lighting Wattage. Measure includes Code case. Impacts: CFL-based HOU (varies by BldgType) | DEER1314 | Lighting Disposition | 2020-11-24 16:30 | Res-Iltg-dWatt-CFL | DEER | Scaled | BaseRatio | 0 | 0 | None |  | 0 |  | 1 | Res | Any | Lighting | InGen-CFL | Ltg_Lamp | CFLint_lamp | CFLscw-Glb(10w) | ILtg-CFL-Res | Res indoor non-refl CFL base case, Total Watts = 3.47 x Msr Watts | Res indoor non-refl CFL base case, Total Watts = 3.47 x Msr Watts | CFL Lamp: Globe, 10 Watts | CFLratio0347 | CFLratio0347 | CFLscw-Glb(10w) | Available |  | 0 | 0 | Disposition: MeasuresList-October312014.xlsx | RobNc |  |  |  | DEER1315end | 2013-01-01 | 2015-05-31 | InEA_modVal | LT-69598 |  |  |  | Standard |  | 1 | 1 | 0 | Deemed Ex Ante Team |  |  |  | Updated to indicate claim/filing status
5767 | R-In-CFLscw-Circ9(26)-dWP38 | Residential Indoor General Lighting: CFL Lamp with integated Ballast replaces pre-existing standard lighting Wattage. Measure includes Code case. Impacts: CFL-based HOU (varies by BldgType) | DEER2017 | D15 v2 | 2020-11-24 16:30 | Res-Iltg-dWatt-CFL | DEER | Scaled | BaseRatio | 0 | 0 | None |  | 0 |  | 1 | Res | Any | Lighting | InGen-CFL | Ltg_Lamp | CFLint_lamp |  | ILtg-CFL-Res | Res Interior Non-Reflector CFL Lamps, Total Watts = 2.48 x Msr Watts; 2015 Uncertain Measure Update, valid starting 1/1/2016 | Res Interior Non-Reflector CFL Lamps, Total Watts = 2.48 x Msr Watts; 2015 Uncertain Measure Update, valid starting 1/1/2016 | CFL Lamp: T-9 Circular Tube, 26 Watts | CFLratio0248 | CFLratio0248 | CFLscw-Circ9(26w) | Available |  | 0 | 0 | Disposition: MeasuresList-October312014.xlsx | RobNc |  |  | R-In-CFLscw-Circ9(26w)-dWP64 | DEER2015-ResInLtg | 2016-01-01 | 2017-06-30 | InEA_modVal |  |  |  |  | Standard | StartDate updated; Updated for DEER2017 via Qualifier | 1 | 1 | 0 | Deemed Ex Ante Team |  | StartDate updated; Updated for DEER2017 via Qualifier |  | Updated to indicate claim/filing status
4964 | R-In-CFLscw-Circ9(26w)-dWP64 | Residential Indoor General Lighting: CFL Lamp with integated Ballast replaces pre-existing standard lighting Wattage. Measure includes Code case. Impacts: CFL-based HOU (varies by BldgType) | DEER1314 | Lighting Disposition | 2020-11-24 16:30 | Res-Iltg-dWatt-CFL | DEER | Scaled | BaseRatio | 0 | 0 | None |  | 0 |  | 1 | Res | Any | Lighting | InGen-CFL | Ltg_Lamp | CFLint_lamp |  | ILtg-CFL-Res | Res indoor non-refl CFL base case, Total Watts = 3.47 x Msr Watts | Res indoor non-refl CFL base case, Total Watts = 3.47 x Msr Watts | CFL Lamp: T-9 Circular Tube, 26 Watts | CFLratio0347 | CFLratio0347 | CFLscw-Circ9(26w) | Available |  | 0 | 0 | Disposition: MeasuresList-October312014.xlsx | RobNc |  |  |  | DEER1315end | 2013-01-01 | 2015-05-31 | InEA_modVal |  |  |  |  | Standard |  | 1 | 1 | 0 | Deemed Ex Ante Team |  |  |  | Updated to indicate claim/filing status
5869 | R-In-CFLscw-Circ9(32)-dWP47 | Residential Indoor General Lighting: CFL Lamp with integated Ballast replaces pre-existing standard lighting Wattage. Measure includes Code case. Impacts: CFL-based HOU (varies by BldgType) | DEER2017 | D16v1 | 2020-11-24 16:30 | Res-Iltg-dWatt-CFL | NonDEER | Scaled | BaseRatio | 0 | 0 | None |  | 0 |  | 1 | Res | Any | Lighting | InGen-CFL | Ltg_Lamp | CFLint_lamp |  | ILtg-CFL-Res | Res Interior Non-Reflector CFL Lamps, Total Watts = 2.48 x Msr Watts; 2015 Uncertain Measure Update, valid starting 1/1/2016 | Res Interior Non-Reflector CFL Lamps, Total Watts = 2.48 x Msr Watts; 2015 Uncertain Measure Update, valid starting 1/1/2016 | CFL Lamp: T-9 Circular Tube, 32 Watts | CFLratio0248 | CFLratio0248 | CFLscw-Circ9(32w) | Available |  | 0 | 0 | Disposition: MeasuresList-October312014.xlsx | RobNc |  |  | R-In-CFLscw-Circ9(32w)-dWP79 | DEER2016-ResInLtg | 2016-01-01 | 2017-06-30 | InEA_modVal |  |  |  |  | Standard | Updated for DEER2017 via Qualifier | 1 | 1 | 0 | Deemed Ex Ante Team |  | Updated for DEER2017 via Qualifier |  | Updated to indicate claim/filing status
5870 | R-In-CFLscw-Circ9(40)-dWP59 | Residential Indoor General Lighting: CFL Lamp with integated Ballast replaces pre-existing standard lighting Wattage. Measure includes Code case. Impacts: CFL-based HOU (varies by BldgType) | DEER2017 | D16v1 | 2020-11-24 16:30 | Res-Iltg-dWatt-CFL | NonDEER | Scaled | BaseRatio | 0 | 0 | None |  | 0 |  | 1 | Res | Any | Lighting | InGen-CFL | Ltg_Lamp | CFLint_lamp |  | ILtg-CFL-Res | Res Interior Non-Reflector CFL Lamps, Total Watts = 2.48 x Msr Watts; 2015 Uncertain Measure Update, valid starting 1/1/2016 | Res Interior Non-Reflector CFL Lamps, Total Watts = 2.48 x Msr Watts; 2015 Uncertain Measure Update, valid starting 1/1/2016 | CFL Lamp: T-9 Circular Tube, 40 Watts | CFLratio0248 | CFLratio0248 | CFLscw-Circ9(40w) | Available |  | 0 | 0 | Disposition: MeasuresList-October312014.xlsx | RobNc |  |  | R-In-CFLscw-Circ9(40w)-dWP98 | DEER2016-ResInLtg | 2016-01-01 | 2017-06-30 | InEA_modVal |  |  |  |  | Standard | Updated for DEER2017 via Qualifier | 1 | 1 | 0 | Deemed Ex Ante Team |  | Updated for DEER2017 via Qualifier |  | Updated to indicate claim/filing status
2020 | R-Out-LEDFixt-Ext(21w)-dWP41-dWC29 | Residential Outdoor General Lighting: LED Fixture replaces pre-existing standard lighting Wattage. Measure includes Code case. | DEER2020 | D20v1 | 2020-11-24 16:30 | Res-Oltg-dWatt-SI | DEER | Scaled | BaseRatio |  |  | None |  | 0 |  | 1 | Res | Any | Lighting | OutGen | Ltg_Fixture | LED_fixt |  | OLtg-Res-LED-50000hr |  |  |  | LEDratio0296 | LEDratio0242 | LEDFixt-Ext(21w) | Available |  | 0 | 0 |  | ArNrNc |  | LtgFixture-Default |  | None | 2020-01-01 | 2020-03-18 | [5 empty] | Standard | DEER2020 update for: ISP/Title 24 wattage baseline; revised impacts, IEFs and peak demand | 1 | 1 | 0 | Deemed Ex Ante Team |  | DEER2020 update for: ISP/Title 24 wattage baseline; revised impacts, IEFs and peak demand |  | Updated to indicate claim/filing status
5871 | R-In-CFLscw-Circ9(55)-dWP81 | Residential Indoor General Lighting: CFL Lamp with integated Ballast replaces pre-existing standard lighting Wattage. Measure includes Code case. Impacts: CFL-based HOU (varies by BldgType) | DEER2017 | D16v1 | 2020-11-24 16:30 | Res-Iltg-dWatt-CFL | NonDEER | Scaled | BaseRatio | 0 | 0 | None |  | 0 |  | 1 | Res | Any | Lighting | InGen-CFL | Ltg_Lamp | CFLint_lamp |  | ILtg-CFL-Res | Res Interior Non-Reflector CFL Lamps, Total Watts = 2.48 x Msr Watts; 2015 Uncertain Measure Update, valid starting 1/1/2016 | Res Interior Non-Reflector CFL Lamps, Total Watts = 2.48 x Msr Watts; 2015 Uncertain Measure Update, valid starting 1/1/2016 | CFL Lamp: T-9 Circular Tube, 55 Watts | CFLratio0248 | CFLratio0248 | CFLscw-Circ9(55w) | Available |  | 0 | 0 | Disposition: MeasuresList-October312014.xlsx | RobNc |  |  | R-In-CFLscw-Circ9(55w)-dWP135 | DEER2016-ResInLtg | 2016-01-01 | 2017-06-30 | InEA_modVal |  |  |  |  | Standard | Updated for DEER2017 via Qualifier | 1 | 1 | 0 | Deemed Ex Ante Team |  | Updated for DEER2017 via Qualifier |  | Updated to indicate claim/filing status
4969 | R-In-CFLscw-Circ9(55w)-dWP135 | Residential Indoor General Lighting: CFL Lamp with integated Ballast replaces pre-existing standard lighting Wattage. Measure includes Code case. Impacts: CFL-based HOU (varies by BldgType) | DEER1314 | Lighting Disposition | 2020-11-24 16:30 | Res-Iltg-dWatt-CFL | NonDEER | Scaled | BaseRatio | 0 | 0 | None |  | 0 |  | 1 | Res | Any | Lighting | InGen-CFL | Ltg_Lamp | CFLint_lamp |  | ILtg-CFL-Res | Res indoor non-refl CFL base case, Total Watts = 3.47 x Msr Watts | Res indoor non-refl CFL base case, Total Watts = 3.47 x Msr Watts | CFL Lamp: T-9 Circular Tube, 55 Watts | CFLratio0347 | CFLratio0347 | CFLscw-Circ9(55w) | Available | Transition to new HOU begins 1/1/2016 as part of DEER2016 | 0 | 0 | Disposition: MeasuresList-October312014.xlsx | RobNc |  |  |  | DEER1315end | 2013-01-01 | 2015-12-31 | InEA_modVal |  |  |  |  | Standard |  | 1 | 1 | 0 | Deemed Ex Ante Team |  |  |  | Updated to indicate claim/filing status
1729 | RE-Appl-EffCW-med-ElecDHW-ElecCDryer-Tier3-Front | Clothes washer, Front loading, Elec DHW, ElecDryer, Tier3, IMEF >= 2.92, IWF <= 3.2 | DEER2017 | D17 v3 | 2020-11-24 16:30 | Appl-CW-Front-ElecDHW-ElecDry-Tier3 | DEER | Standard | None | 0 | 0 | None |  | 0 |  | 0 | Res | Any | AppPlug | Laundry | Clean_equip | ClothesWash |  | Appl-EffCW | Clothes washer, Front loading, Elec DHW, ElecDryer, Standard, IMEF =1.79, IWF < 4.8 | Clothes washer, Front loading, Elec DHW, ElecDryer, Standard, IMEF =1.84, IWF < 4.7 | Clothes washer, Front loading, Elec DHW, ElecDryer, Tier3, IMEF = 2.92, IWF <= 3.2 |  |  |  | Available |  | 0 | 0 | June 2017 DEER Update | RobNc |  | Appl-EffCW |  | None | 2016-01-01 | 2019-12-31 | InEA_mod |  |  |  |  | Component | Measure updated for DEER June 2017 Update including Baseline Adjustment; Measure expired due to DEER2020 update | 1 | 1 | 0 | Deemed Ex Ante Team |  | Measure updated for DEER June 2017 Update including Baseline Adjustment; Measure expired due to DEER2020 update |  | Updated to indicate claim/filing status
855 | RE-HV-ResAC-45to65kBtuh-15S | Residential SEER-rated split Air Conditioners, Size Range: 45 - 65 kBTU/h, SEER = 15 (EER = 12.8), EIR = 0.232, Fan W/CFM = 0.25, one-speed fan | DEER2017 | D17 v2 | 2020-11-24 16:30 | RE-HV-ResAC-45to65kBtuh-15S | DEER | Standard | None | 0 | 0 | None |  | 0 |  | 0 | Res | Any | HVAC | SpaceCool | dxAC_equip | spltSEER | dxAC-Res-Split-SEER-15.0 | HV-ResAC | Residential SEER-rated split Air Conditioners, 45-65 kBTU/h; pre-2001: mix of SEER 10 and SEER 13 units with an average SEER = 11.4, one-speed fan; post-2001: SEER = 13 (EER = 11.08), one-speed fan; 2014: SEER = 14 (EER = 12.17), one-speed fan | Residential SEER-rated split Air Conditioners, Size Range: 45 - 65 kBTU/h, SEER = 14 (EER = 11.8), EIR = 0.247, Fan W/CFM = 0.29, one-speed fan | Residential SEER-rated split Air Conditioners, Size Range: 45 - 65 kBTU/h, SEER = 15 (EER = 12.8), EIR = 0.232, Fan W/CFM = 0.25, one-speed fan |  | dxAC-Res-Split-45to65kBTUh-SEER-14.0 | dxAC-Res-Split-SEER-15.0 | Available |  | 0 | 0 | June 2017 DEER Update | ErRobNc | dxAC-Res-Split-45to65kBTUh-SEER-14.0 | HV-ResAC |  | None | 2017-01-01 | 2019-12-31 | NotInEA |  |  |  |  | Standard | Measure updated for DEER2017; pre-existing technology updated June 2017; Measure expired due to DEER2020 update | 1 | 1 | 0 | Deemed Ex Ante Team |  | Measure updated for DEER2017; pre-existing technology updated June 2017; Measure expired due to DEER2020 update |  | Updated to indicate claim/filing status
4971 | R-In-CFLscw-Glb(11w)-dWP27 | Residential Indoor General Lighting: CFL Lamp with integated Ballast replaces pre-existing standard lighting Wattage. Measure includes Code case. Impacts: CFL-based HOU (varies by BldgType) | DEER1314 | Lighting Disposition | 2020-11-24 16:30 | Res-Iltg-dWatt-CFL | DEER | Scaled | BaseRatio | 0 | 0 | None |  | 0 |  | 1 | Res | Any | Lighting | InGen-CFL | Ltg_Lamp | CFLint_lamp | CFLscw-Glb(11w) | ILtg-CFL-Res | Res indoor non-refl CFL base case, Total Watts = 3.47 x Msr Watts | Res indoor non-refl CFL base case, Total Watts = 3.47 x Msr Watts | CFL Lamp: Globe, 11 Watts | CFLratio0347 | CFLratio0347 | CFLscw-Glb(11w) | Available |  | 0 | 0 | Disposition: MeasuresList-October312014.xlsx | RobNc |  |  |  | DEER1315end | 2013-01-01 | 2015-05-31 | InEA_modVal |  |  |  |  | Standard |  | 1 | 1 | 0 | Deemed Ex Ante Team |  |  |  | Updated to indicate claim/filing status
2020 | C-In-LEDFixt-2x2(8w) | LED Fixture (2'x2') with min. 125 LPW; standard technology is an equivalent performance linear fluorescent fixture - Com | DEER2019 | D20 v1 | 2020-11-24 16:30 | Com-Iltg-dWatt-LF_OSbldg-kL | DEER | Scaled | DeltaWatts | 2 | 0 | None |  | 0 |  | 0 | Com | Any | Lighting | InGen | Ltg_Fixture | LED_fixt |  | ILtg-Com-LED-50000hr+16yr |  | LED fixture with 100 LPW 2'x2' | LED fixture with 125 LPW 2'x2' |  |  | LEDFixt-2x2(8w) | Available |  | 0 | 0 | DEER2019 | NrNc |  |  |  | None | 2019-01-01 | 2019-12-31 | [5 empty] | Standard | Workpaper values updated 1/1/2019 to reflect 100% LED baseline; Expires 12/31/2019 due to DEER peak demand revision | 1 | 1 | 0 | Deemed Ex Ante Team |  | Workpaper values updated 1/1/2019 to reflect 100% LED baseline; Expires 12/31/2019 due to DEER peak demand revision |  | Updated to indicate claim/filing status
856 | RE-HV-ResAC-45to65kBtuh-16S | Residential SEER-rated split Air Conditioners, Size Range: 45 - 65 kBTU/h, SEER = 16 (EER = 12.5), EIR = 0.238, Fan W/CFM = 0.27, two-speed fan | DEER2017 | D17 v2 | 2020-11-24 16:30 | RE-HV-ResAC-45to65kBtuh-16S | DEER | Standard | None | 0 | 0 | None |  | 0 |  | 0 | Res | Any | HVAC | SpaceCool | dxAC_equip | spltSEER | dxAC-Res-Split-SEER-16.0 | HV-ResAC | Residential SEER-rated split Air Conditioners, 45-65 kBTU/h; pre-2001: mix of SEER 10 and SEER 13 units with an average SEER = 11.4, one-speed fan; post-2001: SEER = 13 (EER = 11.08), one-speed fan; 2014: SEER = 14 (EER = 12.17), one-speed fan | Residential SEER-rated split Air Conditioners, Size Range: 45 - 65 kBTU/h, SEER = 14 (EER = 11.8), EIR = 0.247, Fan W/CFM = 0.29, one-speed fan | Residential SEER-rated split Air Conditioners, Size Range: 45 - 65 kBTU/h, SEER = 16 (EER = 12.5), EIR = 0.238, Fan W/CFM = 0.27, two-speed fan |  | dxAC-Res-Split-45to65kBTUh-SEER-14.0 | dxAC-Res-Split-SEER-16.0 | Available |  | 0 | 0 | June 2017 DEER Update | ErRobNc | dxAC-Res-Split-45to65kBTUh-SEER-14.0 | HV-ResAC |  | None | 2017-01-01 | 2019-12-31 | NotInEA |  |  |  |  | Standard | Measure updated for DEER2017; pre-existing technology updated June 2017; Measure expired due to DEER2020 update | 1 | 1 | 0 | Deemed Ex Ante Team |  | Measure updated for DEER2017; pre-existing technology updated June 2017; Measure expired due to DEER2020 update |  | Updated to indicate claim/filing status
4972 | R-In-CFLscw-Glb(12w)-dWP29 | Residential Indoor General Lighting: CFL Lamp with integated Ballast replaces pre-existing standard lighting Wattage. Measure includes Code case. Impacts: CFL-based HOU (varies by BldgType) | DEER1314 | Lighting Disposition | 2020-11-24 16:30 | Res-Iltg-dWatt-CFL | DEER | Scaled | BaseRatio | 0 | 0 | None |  | 0 |  | 1 | Res | Any | Lighting | InGen-CFL | Ltg_Lamp | CFLint_lamp | CFLscw-Glb(12w) | ILtg-CFL-Res | Res indoor non-refl CFL base case, Total Watts = 3.47 x Msr Watts | Res indoor non-refl CFL base case, Total Watts = 3.47 x Msr Watts | CFL Lamp: Globe, 12 Watts | CFLratio0347 | CFLratio0347 | CFLscw-Glb(12w) | Available |  | 0 | 0 | Disposition: MeasuresList-October312014.xlsx | RobNc |  |  |  | DEER1315end | 2013-01-01 | 2015-05-31 | InEA_modVal |  |  |  |  | Standard |  | 1 | 1 | 0 | Deemed Ex Ante Team |  |  |  | Updated to indicate claim/filing status
4973 | R-In-CFLscw-Glb(13w)-dWP32 | Residential Indoor General Lighting: CFL Lamp with integated Ballast replaces pre-existing standard lighting Wattage. Measure includes Code case. Impacts: CFL-based HOU (varies by BldgType) | DEER1314 | Lighting Disposition | 2020-11-24 16:30 | Res-Iltg-dWatt-CFL | DEER | Scaled | BaseRatio | 0 | 0 | None |  | 0 |  | 1 | Res | Any | Lighting | InGen-CFL | Ltg_Lamp | CFLint_lamp | CFLscw-Glb(13w) | ILtg-CFL-Res | Res indoor non-refl CFL base case, Total Watts = 3.47 x Msr Watts | Res indoor non-refl CFL base case, Total Watts = 3.47 x Msr Watts | CFL Lamp: Globe, 13 Watts | CFLratio0347 | CFLratio0347 | CFLscw-Glb(13w) | Available |  | 0 | 0 | Disposition: MeasuresList-October312014.xlsx | RobNc |  |  |  | DEER1315end | 2013-01-01 | 2015-05-31 | InEA_modVal |  |  |  |  | Standard |  | 1 | 1 | 0 | Deemed Ex Ante Team |  |  |  | Updated to indicate claim/filing status
9018 | D03-024 | Low SHGC Windows -30% - West | DEER2005 | D05 v2.01 | 2020-11-24 16:30 | D03-024 | DEER | Standard | None |  |  | None |  | 0 |  | 0 | Com | Any | BldgEnv | Fenestration | Fenest | ManufWin |  |  | glass type as defined by location and window-wall ratio | T24 maximum SHGC matches prototype level | West glass SHGC 30% less than required by T-24 |  |  |  | Available |  | 0 | 0 |  | ErRobNc |  |  | D03-024 | None | 2013-01-01 | 2019-12-31 | DEER |  |  |  |  | Standard |  | 1 | 1 | 0 | Deemed Ex Ante Team |  |  |  | Updated to indicate claim/filing status
857 | RE-HV-ResAC-45to65kBtuh-17S | Residential SEER-rated split Air Conditioners, Size Range: 45 - 65 kBTU/h, SEER = 17 (EER = 13.3), EIR = 0.223, Fan W/CFM = 0.27, two-speed fan | DEER2017 | D17 v2 | 2020-11-24 16:30 | RE-HV-ResAC-45to65kBtuh-17S | DEER | Standard | None | 0 | 0 | None |  | 0 |  | 0 | Res | Any | HVAC | SpaceCool | dxAC_equip | spltSEER | dxAC-Res-Split-SEER-17.0 | HV-ResAC | Residential SEER-rated split Air Conditioners, 45-65 kBTU/h; pre-2001: mix of SEER 10 and SEER 13 units with an average SEER = 11.4, one-speed fan; post-2001: SEER = 13 (EER = 11.08), one-speed fan; 2014: SEER = 14 (EER = 12.17), one-speed fan | Residential SEER-rated split Air Conditioners, Size Range: 45 - 65 kBTU/h, SEER = 14 (EER = 11.8), EIR = 0.247, Fan W/CFM = 0.29, one-speed fan | Residential SEER-rated split Air Conditioners, Size Range: 45 - 65 kBTU/h, SEER = 17 (EER = 13.3), EIR = 0.223, Fan W/CFM = 0.27, two-speed fan |  | dxAC-Res-Split-45to65kBTUh-SEER-14.0 | dxAC-Res-Split-SEER-17.0 | Available |  | 0 | 0 | June 2017 DEER Update | ErRobNc | dxAC-Res-Split-45to65kBTUh-SEER-14.0 | HV-ResAC |  | None | 2017-01-01 | 2019-12-31 | NotInEA |  |  |  |  | Standard | Measure updated for DEER2017; pre-existing technology updated June 2017; Measure expired due to DEER2020 update | 1 | 1 | 0 | Deemed Ex Ante Team |  | Measure updated for DEER2017; pre-existing technology updated June 2017; Measure expired due to DEER2020 update |  | Updated to indicate claim/filing status
858 | RE-HV-ResAC-45to65kBtuh-18S | Residential SEER-rated split Air Conditioners, Size Range: 45 - 65 kBTU/h, SEER = 18 (EER = 14), EIR = 0.209, Fan W/CFM = 0.27, two-speed fan | DEER2017 | D17 v2 | 2020-11-24 16:30 | RE-HV-ResAC-45to65kBtuh-18S | DEER | Standard | None | 0 | 0 | None |  | 0 |  | 0 | Res | Any | HVAC | SpaceCool | dxAC_equip | spltSEER | dxAC-Res-Split-SEER-18.0 | HV-ResAC | Residential SEER-rated split Air Conditioners, 45-65 kBTU/h; pre-2001: mix of SEER 10 and SEER 13 units with an average SEER = 11.4, one-speed fan; post-2001: SEER = 13 (EER = 11.08), one-speed fan; 2014: SEER = 14 (EER = 12.17), one-speed fan | Residential SEER-rated split Air Conditioners, Size Range: 45 - 65 kBTU/h, SEER = 14 (EER = 11.8), EIR = 0.247, Fan W/CFM = 0.29, one-speed fan | Residential SEER-rated split Air Conditioners, Size Range: 45 - 65 kBTU/h, SEER = 18 (EER = 14), EIR = 0.209, Fan W/CFM = 0.27, two-speed fan |  | dxAC-Res-Split-45to65kBTUh-SEER-14.0 | dxAC-Res-Split-SEER-18.0 | Available |  | 0 | 0 | June 2017 DEER Update | ErRobNc | dxAC-Res-Split-45to65kBTUh-SEER-14.0 | HV-ResAC |  | None | 2017-01-01 | 2019-12-31 | NotInEA |  |  |  |  | Standard | Measure updated for DEER2017; pre-existing technology updated June 2017; Measure expired due to DEER2020 update | 1 | 1 | 0 | Deemed Ex Ante Team |  | Measure updated for DEER2017; pre-existing technology updated June 2017; Measure expired due to DEER2020 update |  | Updated to indicate claim/filing status
75 | RE-HV-ResHP-15p0S-8p8H | 15 SEER Heat Pump (HSPF = 8.8) | DEER2014 | D11 v4.00 | 2020-11-24 16:30 | RE-HV-ResHP-15p0S-8p8H | DEER | Standard | None | 0 | 0 | None |  | 0 |  | 0 | Res | Any | HVAC | HeatCool | dxHP_equip | spltSEER |  | HVAC-airHP | Multiple Base Efficiency technologies based on building vintage | 13 SEER(11.07 EER) / 8.1 HSPF(3.28 COP) A/C Heat pump | 15 SEER(12.70 EER) / 8.8 HSPF(3.74 COP) A/C Heat Pump |  |  | RE-HV-ResHP-15p0S-8p8H | Available |  | 0 | 0 |  | ErRobNc |  | HVAC-airHP |  | DEER1314end | 2013-01-01 | 2014-12-31 | DEER |  |  |  |  | Standard |  | 1 | 1 | 0 | Deemed Ex Ante Team |  |  |  | Updated to indicate claim/filing status
4975 | R-In-CFLscw-Glb(15w)-dWP37 | Residential Indoor General Lighting: CFL Lamp with integated Ballast replaces pre-existing standard lighting Wattage. Measure includes Code case. Impacts: CFL-based HOU (varies by BldgType) | DEER1314 | Lighting Disposition | 2020-11-24 16:30 | Res-Iltg-dWatt-CFL | DEER | Scaled | BaseRatio | 0 | 0 | None |  | 0 |  | 1 | Res | Any | Lighting | InGen-CFL | Ltg_Lamp | CFLint_lamp | CFLscw-Glb(15w) | ILtg-CFL-Res | Res indoor non-refl CFL base case, Total Watts = 3.47 x Msr Watts | Res indoor non-refl CFL base case, Total Watts = 3.47 x Msr Watts | CFL Lamp: Globe, 15 Watts | CFLratio0347 | CFLratio0347 | CFLscw-Glb(15w) | Available |  | 0 | 0 | Disposition: MeasuresList-October312014.xlsx | RobNc |  |  |  | DEER1315end | 2013-01-01 | 2015-05-31 | InEA_modVal |  |  |  |  | Standard |  | 1 | 1 | 0 | Deemed Ex Ante Team |  |  |  | Updated to indicate claim/filing status
859 | RE-HV-ResAC-45to65kBtuh-19S | Residential SEER-rated split Air Conditioners, Size Range: 45 - 65 kBTU/h, SEER = 19 (EER = 14.8), EIR = 0.201, Fan W/CFM = 0.23, two-speed fan | DEER2017 | D17 v2 | 2020-11-24 16:30 | RE-HV-ResAC-45to65kBtuh-19S | DEER | Standard | None | 0 | 0 | None |  | 0 |  | 0 | Res | Any | HVAC | SpaceCool | dxAC_equip | spltSEER |  | HV-ResAC | Residential SEER-rated split Air Conditioners, 45-65 kBTU/h; pre-2001: mix of SEER 10 and SEER 13 units with an average SEER = 11.4, one-speed fan; post-2001: SEER = 13 (EER = 11.08), one-speed fan; 2014: SEER = 14 (EER = 12.17), one-speed fan | Residential SEER-rated split Air Conditioners, Size Range: 45 - 65 kBTU/h, SEER = 14 (EER = 11.8), EIR = 0.247, Fan W/CFM = 0.29, one-speed fan | Residential SEER-rated split Air Conditioners, Size Range: 45 - 65 kBTU/h, SEER = 19 (EER = 14.8), EIR = 0.201, Fan W/CFM = 0.23, two-speed fan |  | dxAC-Res-Split-45to65kBTUh-SEER-14.0 | dxAC-Res-Split-SEER-19.0 | Available |  | 0 | 0 | June 2017 DEER Update | ErRobNc | dxAC-Res-Split-45to65kBTUh-SEER-14.0 | HV-ResAC |  | None | 2017-01-01 | 2019-12-31 | NotInEA |  |  |  |  | Standard | Measure updated for DEER2017; pre-existing technology updated June 2017; Measure expired due to DEER2020 update | 1 | 1 | 0 | Deemed Ex Ante Team |  | Measure updated for DEER2017; pre-existing technology updated June 2017; Measure expired due to DEER2020 update |  | Updated to indicate claim/filing status
4976 | R-In-CFLscw-Glb(16w)-dWP39 | Residential Indoor General Lighting: CFL Lamp with integated Ballast replaces pre-existing standard lighting Wattage. Measure includes Code case. Impacts: CFL-based HOU (varies by BldgType) | DEER1314 | Lighting Disposition | 2020-11-24 16:30 | Res-Iltg-dWatt-CFL | DEER | Scaled | BaseRatio | 0 | 0 | None |  | 0 |  | 1 | Res | Any | Lighting | InGen-CFL | Ltg_Lamp | CFLint_lamp | CFLscw-Glb(16w) | ILtg-CFL-Res | Res indoor non-refl CFL base case, Total Watts = 3.47 x Msr Watts | Res indoor non-refl CFL base case, Total Watts = 3.47 x Msr Watts | CFL Lamp: Globe, 16 Watts | CFLratio0347 | CFLratio0347 | CFLscw-Glb(16w) | Available |  | 0 | 0 | Disposition: MeasuresList-October312014.xlsx | RobNc |  |  |  | DEER1315end | 2013-01-01 | 2015-05-31 | InEA_modVal |  |  |  |  | Standard |  | 1 | 1 | 0 | Deemed Ex Ante Team |  |  |  | Updated to indicate claim/filing status
4977 | R-In-CFLscw-Glb(18w)-dWP44 | Residential Indoor General Lighting: CFL Lamp with integated Ballast replaces pre-existing standard lighting Wattage. Measure includes Code case. Impacts: CFL-based HOU (varies by BldgType) | DEER1314 | Lighting Disposition | 2020-11-24 16:30 | Res-Iltg-dWatt-CFL | DEER | Scaled | BaseRatio | 0 | 0 | None |  | 0 |  | 1 | Res | Any | Lighting | InGen-CFL | Ltg_Lamp | CFLint_lamp | CFLscw-Glb(18w) | ILtg-CFL-Res | Res indoor non-refl CFL base case, Total Watts = 3.47 x Msr Watts | Res indoor non-refl CFL base case, Total Watts = 3.47 x Msr Watts | CFL Lamp: Globe, 18 Watts | CFLratio0347 | CFLratio0347 | CFLscw-Glb(18w) | Available |  | 0 | 0 | Disposition: MeasuresList-October312014.xlsx | RobNc |  |  |  | DEER1315end | 2013-01-01 | 2015-05-31 | InEA_modVal |  |  |  |  | Standard |  | 1 | 1 | 0 | Deemed Ex Ante Team |  |  |  | Updated to indicate claim/filing status
860 | RE-HV-ResAC-45to65kBtuh-20S | Residential SEER-rated split Air Conditioners, Size Range: 45 - 65 kBTU/h, SEER = 20 (EER = 15.6), EIR = 0.19, Fan W/CFM = 0.23, two-speed fan | DEER2017 | D17 v2 | 2020-11-24 16:30 | RE-HV-ResAC-45to65kBtuh-20S | DEER | Standard | None | 0 | 0 | None |  | 0 |  | 0 | Res | Any | HVAC | SpaceCool | dxAC_equip | spltSEER |  | HV-ResAC | Residential SEER-rated split Air Conditioners, 45-65 kBTU/h; pre-2001: mix of SEER 10 and SEER 13 units with an average SEER = 11.4, one-speed fan; post-2001: SEER = 13 (EER = 11.08), one-speed fan; 2014: SEER = 14 (EER = 12.17), one-speed fan | Residential SEER-rated split Air Conditioners, Size Range: 45 - 65 kBTU/h, SEER = 14 (EER = 11.8), EIR = 0.247, Fan W/CFM = 0.29, one-speed fan | Residential SEER-rated split Air Conditioners, Size Range: 45 - 65 kBTU/h, SEER = 20 (EER = 15.6), EIR = 0.19, Fan W/CFM = 0.23, two-speed fan |  | dxAC-Res-Split-45to65kBTUh-SEER-14.0 | dxAC-Res-Split-SEER-20.0 | Available |  | 0 | 0 | June 2017 DEER Update | ErRobNc | dxAC-Res-Split-45to65kBTUh-SEER-14.0 | HV-ResAC |  | None | 2017-01-01 | 2019-12-31 | NotInEA |  |  |  |  | Standard | Measure updated for DEER2017; pre-existing technology updated June 2017; Measure expired due to DEER2020 update | 1 | 1 | 0 | Deemed Ex Ante Team |  | Measure updated for DEER2017; pre-existing technology updated June 2017; Measure expired due to DEER2020 update |  | Updated to indicate claim/filing status
4978 | R-In-CFLscw-Glb(19w)-dWP46 | Residential Indoor General Lighting: CFL Lamp with integated Ballast replaces pre-existing standard lighting Wattage. Measure includes Code case. Impacts: CFL-based HOU (varies by BldgType) | DEER1314 | Lighting Disposition | 2020-11-24 16:30 | Res-Iltg-dWatt-CFL | DEER | Scaled | BaseRatio | 0 | 0 | None |  | 0 |  | 1 | Res | Any | Lighting | InGen-CFL | Ltg_Lamp | CFLint_lamp | CFLscw-Glb(19w) | ILtg-CFL-Res | Res indoor non-refl CFL base case, Total Watts = 3.47 x Msr Watts | Res indoor non-refl CFL base case, Total Watts = 3.47 x Msr Watts | CFL Lamp: Globe, 19 Watts | CFLratio0347 | CFLratio0347 | CFLscw-Glb(19w) | Available |  | 0 | 0 | Disposition: MeasuresList-October312014.xlsx | RobNc |  |  |  | DEER1315end | 2013-01-01 | 2015-05-31 | InEA_modVal | LT-89941 |  |  |  | Standard |  | 1 | 1 | 0 | Deemed Ex Ante Team |  |  |  | Updated to indicate claim/filing status
9028 | D03-034 | Hi Perf. Glass, PI=0.81, Top Ltg, 1-Step Ctrl | DEER2005 | D05 v2.01 | 2020-11-24 16:30 | D03-034 | DEER | Standard | None |  |  | None |  | 0 |  | 0 | Com | Any | BldgEnv | Fenestration | Fenest | ManufWin |  |  | skylights with properties based on location, no dayltg ctrls | T24 skylight performance matches prototype level, no controls installed | skylight w/ PI=0.81 and T24 reqmts in daylit spaces, 1-step ctrl |  |  |  | Available |  | 0 | 0 |  | RobNc |  |  | D03-034 | None | 2013-01-01 | 2019-12-31 | DEER |  |  |  |  | Standard |  | 1 | 1 | 0 | Deemed Ex Ante Team |  |  |  | Updated to indicate claim/filing status
861 | RE-HV-ResAC-45to65kBtuh-21S | Residential SEER-rated split Air Conditioners, Size Range: 45 - 65 kBTU/h, SEER = 21 (EER = 16.4), EIR = 0.18, Fan W/CFM = 0.23, two-speed fan | DEER2017 | D17 v2 | 2020-11-24 16:30 | RE-HV-ResAC-45to65kBtuh-21S | DEER | Standard | None | 0 | 0 | None |  | 0 |  | 0 | Res | Any | HVAC | SpaceCool | dxAC_equip | spltSEER |  | HV-ResAC | Residential SEER-rated split Air Conditioners, 45-65 kBTU/h; pre-2001: mix of SEER 10 and SEER 13 units with an average SEER = 11.4, one-speed fan; post-2001: SEER = 13 (EER = 11.08), one-speed fan; 2014: SEER = 14 (EER = 12.17), one-speed fan | Residential SEER-rated split Air Conditioners, Size Range: 45 - 65 kBTU/h, SEER = 14 (EER = 11.8), EIR = 0.247, Fan W/CFM = 0.29, one-speed fan | Residential SEER-rated split Air Conditioners, Size Range: 45 - 65 kBTU/h, SEER = 21 (EER = 16.4), EIR = 0.18, Fan W/CFM = 0.23, two-speed fan |  | dxAC-Res-Split-45to65kBTUh-SEER-14.0 | dxAC-Res-Split-SEER-21.0 | Available |  | 0 | 0 | June 2017 DEER Update | ErRobNc | dxAC-Res-Split-45to65kBTUh-SEER-14.0 | HV-ResAC |  | None | 2017-01-01 | 2019-12-31 | NotInEA |  |  |  |  | Standard | Measure updated for DEER2017; pre-existing technology updated June 2017; Measure expired due to DEER2020 update | 1 | 1 | 0 | Deemed Ex Ante Team |  | Measure updated for DEER2017; pre-existing technology updated June 2017; Measure expired due to DEER2020 update |  | Updated to indicate claim/filing status
76 | RE-HV-ResHP-16p0S-8p4H | 16 SEER Heat Pump (HSPF = 8.4) | DEER2014 | D11 v4.00 | 2020-11-24 16:30 | RE-HV-ResHP-16p0S-8p4H | DEER | Standard | None | 0 | 0 | None |  | 0 |  | 0 | Res | Any | HVAC | HeatCool | dxHP_equip | spltSEER |  | HVAC-airHP | Multiple Base Efficiency technologies based on building vintage | 13 SEER(11.07 EER) / 8.1 HSPF(3.28 COP) A/C Heat pump | 16 SEER (12.06 EER) / 8.4 HSPF (3.48 COP) A/C Heat Pump |  |  | RE-HV-ResHP-16p0S-8p4H | Available |  | 0 | 0 |  | ErRobNc |  | HVAC-airHP |  | DEER1314end | 2013-01-01 | 2014-12-31 | DEER |  |  |  |  | Standard |  | 1 | 1 | 0 | Deemed Ex Ante Team |  |  |  | Updated to indicate claim/filing status
4979 | R-In-CFLscw-Glb(20w)-dWP49 | Residential Indoor General Lighting: CFL Lamp with integated Ballast replaces pre-existing standard lighting Wattage. Measure includes Code case. Impacts: CFL-based HOU (varies by BldgType) | DEER1314 | Lighting Disposition | 2020-11-24 16:30 | Res-Iltg-dWatt-CFL | DEER | Scaled | BaseRatio | 0 | 0 | None |  | 0 |  | 1 | Res | Any | Lighting | InGen-CFL | Ltg_Lamp | CFLint_lamp | CFLscw-Glb(20w) | ILtg-CFL-Res | Res indoor non-refl CFL base case, Total Watts = 3.47 x Msr Watts | Res indoor non-refl CFL base case, Total Watts = 3.47 x Msr Watts | CFL Lamp: Globe, 20 Watts | CFLratio0347 | CFLratio0347 | CFLscw-Glb(20w) | Available |  | 0 | 0 | Disposition: MeasuresList-October312014.xlsx | RobNc |  |  |  | DEER1315end | 2013-01-01 | 2015-05-31 | InEA_modVal |  |  |  |  | Standard |  | 1 | 1 | 0 | Deemed Ex Ante Team |  |  |  | Updated to indicate claim/filing status
847 | RE-HV-ResAC-lt45kBtuh-15S | Residential SEER-rated split Air Conditioners, Size Range: 18 - 45 kBTU/h, SEER = 15 (EER = 12.8), EIR = 0.232, Fan W/CFM = 0.25, one-speed fan | DEER2017 | D17 v2 | 2020-11-24 16:30 | RE-HV-ResAC-lt45kBtuh-15S | DEER | Standard | None | 0 | 0 | None |  | 0 |  | 0 | Res | Any | HVAC | SpaceCool | dxAC_equip | spltSEER | dxAC-Res-Split-SEER-15.0 | HV-ResAC | Residential SEER-rated split Air Conditioners, 18-45 kBTU/h; pre-2001: mix of SEER 10 and SEER 13 units with an average SEER = 11.4, one-speed fan; post-2001: SEER = 13 (EER = 11.08), one-speed fan; 2014: SEER = 14 (EER = 12.17), one-speed fan | Residential SEER-rated split Air Conditioners, Size Range: 18 - 45 kBTU/h, SEER = 14 (EER = 12.2), EIR = 0.239, Fan W/CFM = 0.29, one-speed fan | Residential SEER-rated split Air Conditioners, Size Range: 18 - 45 kBTU/h, SEER = 15 (EER = 12.8), EIR = 0.232, Fan W/CFM = 0.25, one-speed fan |  | dxAC-Res-Split-lt45kBTUh-SEER-14.0 | dxAC-Res-Split-SEER-15.0 | Available |  | 0 | 0 | June 2017 DEER Update | ErRobNc | dxAC-Res-Split-lt45kBTUh-SEER-14.0 | HV-ResAC |  | None | 2017-01-01 | 2019-12-31 | NotInEA |  |  |  |  | Standard | Measure updated for DEER2017; pre-existing technology updated June 2017; Measure expired due to DEER2020 update | 1 | 1 | 0 | Deemed Ex Ante Team |  | Measure updated for DEER2017; pre-existing technology updated June 2017; Measure expired due to DEER2020 update |  | Updated to indicate claim/filing status
4980 | R-In-CFLscw-Glb(22w)-dWP54 | Residential Indoor General Lighting: CFL Lamp with integated Ballast replaces pre-existing standard lighting Wattage. Measure includes Code case. Impacts: CFL-based HOU (varies by BldgType) | DEER1314 | Lighting Disposition | 2020-11-24 16:30 | Res-Iltg-dWatt-CFL | DEER | Scaled | BaseRatio | 0 | 0 | None |  | 0 |  | 1 | Res | Any | Lighting | InGen-CFL | Ltg_Lamp | CFLint_lamp | CFLscw-Glb(22w) | ILtg-CFL-Res | Res indoor non-refl CFL base case, Total Watts = 3.47 x Msr Watts | Res indoor non-refl CFL base case, Total Watts = 3.47 x Msr Watts | CFL Lamp: Globe, 22 Watts | CFLratio0347 | CFLratio0347 | CFLscw-Glb(22w) | Available |  | 0 | 0 | Disposition: MeasuresList-October312014.xlsx | RobNc |  |  |  | DEER1315end | 2013-01-01 | 2015-05-31 | InEA_modVal |  |  |  |  | Standard |  | 1 | 1 | 0 | Deemed Ex Ante Team |  |  |  | Updated to indicate claim/filing status
4981 | R-In-CFLscw-Glb(23w)-dWP56 | Residential Indoor General Lighting: CFL Lamp with integated Ballast replaces pre-existing standard lighting Wattage. Measure includes Code case. Impacts: CFL-based HOU (varies by BldgType) | DEER1314 | Lighting Disposition | 2020-11-24 16:30 | Res-Iltg-dWatt-CFL | DEER | Scaled | BaseRatio | 0 | 0 | None |  | 0 |  | 1 | Res | Any | Lighting | InGen-CFL | Ltg_Lamp | CFLint_lamp | CFLscw-Glb(23w) | ILtg-CFL-Res | Res indoor non-refl CFL base case, Total Watts = 3.47 x Msr Watts | Res indoor non-refl CFL base case, Total Watts = 3.47 x Msr Watts | CFL Lamp: Globe, 23 Watts | CFLratio0347 | CFLratio0347 | CFLscw-Glb(23w) | Available |  | 0 | 0 | Disposition: MeasuresList-October312014.xlsx | RobNc |  |  |  | DEER1315end | 2013-01-01 | 2015-05-31 | InEA_modVal |  |  |  |  | Standard |  | 1 | 1 | 0 | Deemed Ex Ante Team |  |  |  | Updated to indicate claim/filing status
4993 | R-In-CFLscw-Glb(7w)-dWP17 | Residential Indoor General Lighting: CFL Lamp with integated Ballast replaces pre-existing standard lighting Wattage. Measure includes Code case. Impacts: CFL-based HOU (varies by BldgType) | DEER1314 | Lighting Disposition | 2020-11-24 16:30 | Res-Iltg-dWatt-CFL | DEER | Scaled | BaseRatio | 0 | 0 | None |  | 0 |  | 1 | Res | Any | Lighting | InGen-CFL | Ltg_Lamp | CFLint_lamp |  | ILtg-CFL-Res | Res indoor non-refl CFL base case, Total Watts = 3.47 x Msr Watts | Res indoor non-refl CFL base case, Total Watts = 3.47 x Msr Watts | CFL Lamp: Globe, 7 Watts | CFLratio0347 | CFLratio0347 | CFLscw-Glb(7w) | Available |  | 0 | 0 | Disposition: MeasuresList-October312014.xlsx | RobNc |  |  |  | DEER1315end | 2013-01-01 | 2015-05-31 | InEA_modVal |  |  |  |  | Standard |  | 1 | 1 | 0 | Deemed Ex Ante Team |  |  |  | Updated to indicate claim/filing status
848 | RE-HV-ResAC-lt45kBtuh-16S | Residential SEER-rated split Air Conditioners, Size Range: 18 - 45 kBTU/h, SEER = 16 (EER = 12.5), EIR = 0.238, Fan W/CFM = 0.27, two-speed fan | DEER2017 | D17 v2 | 2020-11-24 16:30 | RE-HV-ResAC-lt45kBtuh-16S | DEER | Standard | None | 0 | 0 | None |  | 0 |  | 0 | Res | Any | HVAC | SpaceCool | dxAC_equip | spltSEER | dxAC-Res-Split-SEER-16.0 | HV-ResAC | Residential SEER-rated split Air Conditioners, 18-45 kBTU/h; pre-2001: mix of SEER 10 and SEER 13 units with an average SEER = 11.4, one-speed fan; post-2001: SEER = 13 (EER = 11.08), one-speed fan; 2014: SEER = 14 (EER = 12.17), one-speed fan | Residential SEER-rated split Air Conditioners, Size Range: 18 - 45 kBTU/h, SEER = 14 (EER = 12.2), EIR = 0.239, Fan W/CFM = 0.29, one-speed fan | Residential SEER-rated split Air Conditioners, Size Range: 18 - 45 kBTU/h, SEER = 16 (EER = 12.5), EIR = 0.238, Fan W/CFM = 0.27, two-speed fan |  | dxAC-Res-Split-lt45kBTUh-SEER-14.0 | dxAC-Res-Split-SEER-16.0 | Available |  | 0 | 0 | June 2017 DEER Update | ErRobNc | dxAC-Res-Split-lt45kBTUh-SEER-14.0 | HV-ResAC |  | None | 2017-01-01 | 2019-12-31 | NotInEA |  |  |  |  | Standard | Measure updated for DEER2017; pre-existing technology updated June 2017; Measure expired due to DEER2020 update | 1 | 1 | 0 | Deemed Ex Ante Team |  | Measure updated for DEER2017; pre-existing technology updated June 2017; Measure expired due to DEER2020 update |  | Updated to indicate claim/filing status
4982 | R-In-CFLscw-Glb(24w)-dWP59 | Residential Indoor General Lighting: CFL Lamp with integated Ballast replaces pre-existing standard lighting Wattage. Measure includes Code case. Impacts: CFL-based HOU (varies by BldgType) | DEER1314 | Lighting Disposition | 2020-11-24 16:30 | Res-Iltg-dWatt-CFL | DEER | Scaled | BaseRatio | 0 | 0 | None |  | 0 |  | 1 | Res | Any | Lighting | InGen-CFL | Ltg_Lamp | CFLint_lamp |  | ILtg-CFL-Res | Res indoor non-refl CFL base case, Total Watts = 3.47 x Msr Watts | Res indoor non-refl CFL base case, Total Watts = 3.47 x Msr Watts | CFL Lamp: Globe, 24 Watts | CFLratio0347 | CFLratio0347 | CFLscw-Glb(24w) | Available |  | 0 | 0 | Disposition: MeasuresList-October312014.xlsx | RobNc |  |  |  | DEER1315end | 2013-01-01 | 2015-05-31 | InEA_modVal |  |  |  |  | Standard |  | 1 | 1 | 0 | Deemed Ex Ante Team |  |  |  | Updated to indicate claim/filing status
1417 | C-Out-LED-PAR30-Ext(6w)-dWP12 | Commercial Outdoor General Lighting: LED Lamp replaces pre-existing standard lighting Wattage. Measure includes Code case. Impacts: HOU = 4100; CDF = 0 | ExAnte2017 | Disposition | 2020-11-24 16:30 | Com-Oltg-dWatt | NonDEER | Scaled | BaseRatio | 0 | 0 | None |  | 0 |  | 1 | Com | Any | Lighting | OutGen | Ltg_Lamp | LED_lamp |  | ILtg-Com-LED-20000hr | LED PAR30 Basecase, Total Watts = 2.94 x Msr Watts | LED PAR30 Basecase, Total Watts = 2.94 x Msr Watts | LED Lamp: Exterior PAR30, 6 Watts, non-dimmable | LEDratio0294 | LEDratio0294 | LED-PAR30-Ext(6w) | Available |  |  |  | 2017ScrewInLampDisposition | ErRobNc |  |  |  | 2017Dispo-Com-OutLtg | 2017-07-01 | 2018-06-30 | InEA_modVal |  |  |  |  | Standard | Revise expiry date to 60/30/2018 Commission Staff direction 2018ScrewInLampSavignsMethods-11Dec2017.pdf | 1 | 1 | 0 | Deemed Ex Ante Team |  | Revise expiry date to 60/30/2018 Commission Staff direction 2018ScrewInLampSavignsMethods-11Dec2017.pdf |  | Updated to indicate claim/filing status
10058 | RB-HV-MHRefChrg-Dec-typ-25pct-15pct | Mobile Home: Decrease Refrigerant Charge - Typical (< 20% rated charge) + 10% Duct Leakage Reduction | DEER2014 | D11 v4.00 | 2020-11-24 16:30 | RB-HV-MHRefChrg-Dec-typ-25pct-15pct | DEER | Standard | None | 0 | 0 | None |  | 0 |  | 0 | Res | Any | HVAC | SpaceCool | dxAC_equip | spltSEER |  | HV-RefChrg | <20% Refrig Ovrchg (0.565 Cooling EIR) 25% Supply leakage of AHU flow | Rated Refrig Chg (0.487 Cooling EIR) 15% Supply leakage of AHU flow | Decrease Refrigerant Charge - Typical (< 20% rated charge) + 10% Duct Leakage Reduction |  |  | RB-HV-MHRefChrg-Dec-typ-25pct-15pct | Available | Bldg Types combined into a single measure | 0 | 0 |  | Retro |  | HV-RefChrg | D08-RB-HV-MHRefChrg-Dec-typ-24pct-12pct | DEER1314 | 2013-01-01 | 2017-12-31 | InEA_modValue |  |  |  |  | Component | fixed typo in RUL_ID; Measure exired due to DEER2018 update | 1 | 1 | 0 | Deemed Ex Ante Team |  | fixed typo in RUL_ID; Measure exired due to DEER2018 update |  | Updated to indicate claim/filing status
849 | RE-HV-ResAC-lt45kBtuh-17S | Residential SEER-rated split Air Conditioners, Size Range: 18 - 45 kBTU/h, SEER = 17 (EER = 13.3), EIR = 0.223, Fan W/CFM = 0.27, two-speed fan | DEER2017 | D17 v2 | 2020-11-24 16:30 | RE-HV-ResAC-lt45kBtuh-17S | DEER | Standard | None | 0 | 0 | None |  | 0 |  | 0 | Res | Any | HVAC | SpaceCool | dxAC_equip | spltSEER | dxAC-Res-Split-SEER-17.0 | HV-ResAC | Residential SEER-rated split Air Conditioners, 18-45 kBTU/h; pre-2001: mix of SEER 10 and SEER 13 units with an average SEER = 11.4, one-speed fan; post-2001: SEER = 13 (EER = 11.08), one-speed fan; 2014: SEER = 14 (EER = 12.17), one-speed fan | Residential SEER-rated split Air Conditioners, Size Range: 18 - 45 kBTU/h, SEER = 14 (EER = 12.2), EIR = 0.239, Fan W/CFM = 0.29, one-speed fan | Residential SEER-rated split Air Conditioners, Size Range: 18 - 45 kBTU/h, SEER = 17 (EER = 13.3), EIR = 0.223, Fan W/CFM = 0.27, two-speed fan |  | dxAC-Res-Split-lt45kBTUh-SEER-14.0 | dxAC-Res-Split-SEER-17.0 | Available |  | 0 | 0 | June 2017 DEER Update | ErRobNc | dxAC-Res-Split-lt45kBTUh-SEER-14.0 | HV-ResAC |  | None | 2017-01-01 | 2019-12-31 | NotInEA |  |  |  |  | Standard | Measure updated for DEER2017; pre-existing technology updated June 2017; Measure expired due to DEER2020 update | 1 | 1 | 0 | Deemed Ex Ante Team |  | Measure updated for DEER2017; pre-existing technology updated June 2017; Measure expired due to DEER2020 update |  | Updated to indicate claim/filing status
4983 | R-In-CFLscw-Glb(25w)-dWP61 | Residential Indoor General Lighting: CFL Lamp with integated Ballast replaces pre-existing standard lighting Wattage. Measure includes Code case. Impacts: CFL-based HOU (varies by BldgType) | DEER1314 | Lighting Disposition | 2020-11-24 16:30 | Res-Iltg-dWatt-CFL | DEER | Scaled | BaseRatio | 0 | 0 | None |  | 0 |  | 1 | Res | Any | Lighting | InGen-CFL | Ltg_Lamp | CFLint_lamp |  | ILtg-CFL-Res | Res indoor non-refl CFL base case, Total Watts = 3.47 x Msr Watts | Res indoor non-refl CFL base case, Total Watts = 3.47 x Msr Watts | CFL Lamp: Globe, 25 Watts | CFLratio0347 | CFLratio0347 | CFLscw-Glb(25w) | Available |  | 0 | 0 | Disposition: MeasuresList-October312014.xlsx | RobNc |  |  |  | DEER1315end | 2013-01-01 | 2015-05-31 | InEA_modVal |  |  |  |  | Standard |  | 1 | 1 | 0 | Deemed Ex Ante Team |  |  |  | Updated to indicate claim/filing status
850 | RE-HV-ResAC-lt45kBtuh-18S | Residential SEER-rated split Air Conditioners, Size Range: 18 - 45 kBTU/h, SEER = 18 (EER = 14), EIR = 0.209, Fan W/CFM = 0.27, two-speed fan | DEER2017 | D17 v2 | 2020-11-24 16:30 | RE-HV-ResAC-lt45kBtuh-18S | DEER | Standard | None | 0 | 0 | None |  | 0 |  | 0 | Res | Any | HVAC | SpaceCool | dxAC_equip | spltSEER | dxAC-Res-Split-SEER-18.0 | HV-ResAC | Residential SEER-rated split Air Conditioners, 18-45 kBTU/h; pre-2001: mix of SEER 10 and SEER 13 units with an average SEER = 11.4, one-speed fan; post-2001: SEER = 13 (EER = 11.08), one-speed fan; 2014: SEER = 14 (EER = 12.17), one-speed fan | Residential SEER-rated split Air Conditioners, Size Range: 18 - 45 kBTU/h, SEER = 14 (EER = 12.2), EIR = 0.239, Fan W/CFM = 0.29, one-speed fan | Residential SEER-rated split Air Conditioners, Size Range: 18 - 45 kBTU/h, SEER = 18 (EER = 14), EIR = 0.209, Fan W/CFM = 0.27, two-speed fan |  | dxAC-Res-Split-lt45kBTUh-SEER-14.0 | dxAC-Res-Split-SEER-18.0 | Available |  | 0 | 0 | June 2017 DEER Update | ErRobNc | dxAC-Res-Split-lt45kBTUh-SEER-14.0 | HV-ResAC |  | None | 2017-01-01 | 2019-12-31 | NotInEA |  |  |  |  | Standard | Measure updated for DEER2017; pre-existing technology updated June 2017; Measure expired due to DEER2020 update | 1 | 1 | 0 | Deemed Ex Ante Team |  | Measure updated for DEER2017; pre-existing technology updated June 2017; Measure expired due to DEER2020 update |  | Updated to indicate claim/filing status
4984 | R-In-CFLscw-Glb(26w)-dWP64 | Residential Indoor General Lighting: CFL Lamp with integated Ballast replaces pre-existing standard lighting Wattage. Measure includes Code case. Impacts: CFL-based HOU (varies by BldgType) | DEER1314 | Lighting Disposition | 2020-11-24 16:30 | Res-Iltg-dWatt-CFL | DEER | Scaled | BaseRatio | 0 | 0 | None |  | 0 |  | 1 | Res | Any | Lighting | InGen-CFL | Ltg_Lamp | CFLint_lamp |  | ILtg-CFL-Res | Res indoor non-refl CFL base case, Total Watts = 3.47 x Msr Watts | Res indoor non-refl CFL base case, Total Watts = 3.47 x Msr Watts | CFL Lamp: Globe, 26 Watts | CFLratio0347 | CFLratio0347 | CFLscw-Glb(26w) | Available |  | 0 | 0 | Disposition: MeasuresList-October312014.xlsx | RobNc |  |  |  | DEER1315end | 2013-01-01 | 2015-05-31 | InEA_modVal |  |  |  |  | Standard |  | 1 | 1 | 0 | Deemed Ex Ante Team |  |  |  | Updated to indicate claim/filing status
5003 | R-In-CFLscw-Refl(19w)-dWP58 | Residential Indoor General Lighting: CFL Lamp with integated Ballast replaces pre-existing standard lighting Wattage. Measure includes Code case. Impacts: CFL-based HOU (varies by BldgType) | DEER1314 | Lighting Disposition | 2020-11-24 16:30 | Res-Iltg-dWatt-CFL | DEER | Scaled | BaseRatio | 0 | 0 | None |  | 0 |  | 1 | Res | Any | Lighting | InGen-CFL | Ltg_Lamp | CFLint_lamp | CFLscw-Refl(19w) | ILtg-CFL-Res | Res indoor Reflector CFL base case, Total Watts = 4.09 x Msr Watts | Res indoor Reflector CFL base case, Total Watts = 4.09 x Msr Watts | CFL Lamp: Reflector, 723 initial lumens, 19 Watts | CFLratio0409 | CFLratio0409 | CFLscw-Refl(19w) | Available |  | 0 | 0 | Disposition: MeasuresList-October312014.xlsx | RobNc |  |  | Res-Lighting-InGen_CFLratio0409_CFLscw-Refl-19w | DEER1315end | 2013-01-01 | 2015-05-31 | InEA_modDescVal |  |  |  |  | Standard | Added LegacyID | 1 | 1 | 0 | Deemed Ex Ante Team |  | Added LegacyID |  | Updated to indicate claim/filing status
851 | RE-HV-ResAC-lt45kBtuh-19S | Residential SEER-rated split Air Conditioners, Size Range: 18 - 45 kBTU/h, SEER = 19 (EER = 14.8), EIR = 0.201, Fan W/CFM = 0.23, two-speed fan | DEER2017 | D17 v2 | 2020-11-24 16:30 | RE-HV-ResAC-lt45kBtuh-19S | DEER | Standard | None | 0 | 0 | None |  | 0 |  | 0 | Res | Any | HVAC | SpaceCool | dxAC_equip | spltSEER |  | HV-ResAC | Residential SEER-rated split Air Conditioners, 18-45 kBTU/h; pre-2001: mix of SEER 10 and SEER 13 units with an average SEER = 11.4, one-speed fan; post-2001: SEER = 13 (EER = 11.08), one-speed fan; 2014: SEER = 14 (EER = 12.17), one-speed fan | Residential SEER-rated split Air Conditioners, Size Range: 18 - 45 kBTU/h, SEER = 14 (EER = 12.2), EIR = 0.239, Fan W/CFM = 0.29, one-speed fan | Residential SEER-rated split Air Conditioners, Size Range: 18 - 45 kBTU/h, SEER = 19 (EER = 14.8), EIR = 0.201, Fan W/CFM = 0.23, two-speed fan |  | dxAC-Res-Split-lt45kBTUh-SEER-14.0 | dxAC-Res-Split-SEER-19.0 | Available |  | 0 | 0 | June 2017 DEER Update | ErRobNc | dxAC-Res-Split-lt45kBTUh-SEER-14.0 | HV-ResAC |  | None | 2017-01-01 | 2019-12-31 | NotInEA |  |  |  |  | Standard | Measure updated for DEER2017; pre-existing technology updated June 2017; Measure expired due to DEER2020 update | 1 | 1 | 0 | Deemed Ex Ante Team |  | Measure updated for DEER2017; pre-existing technology updated June 2017; Measure expired due to DEER2020 update |  | Updated to indicate claim/filing status
4985 | R-In-CFLscw-Glb(27w)-dWP66 | Residential Indoor General Lighting: CFL Lamp with integated Ballast replaces pre-existing standard lighting Wattage. Measure includes Code case. Impacts: CFL-based HOU (varies by BldgType) | DEER1314 | Lighting Disposition | 2020-11-24 16:30 | Res-Iltg-dWatt-CFL | DEER | Scaled | BaseRatio | 0 | 0 | None |  | 0 |  | 1 | Res | Any | Lighting | InGen-CFL | Ltg_Lamp | CFLint_lamp |  | ILtg-CFL-Res | Res indoor non-refl CFL base case, Total Watts = 3.47 x Msr Watts | Res indoor non-refl CFL base case, Total Watts = 3.47 x Msr Watts | CFL Lamp: Globe, 27 Watts | CFLratio0347 | CFLratio0347 | CFLscw-Glb(27w) | Available |  | 0 | 0 | Disposition: MeasuresList-October312014.xlsx | RobNc |  |  |  | DEER1315end | 2013-01-01 | 2015-05-31 | InEA_modVal |  |  |  |  | Standard |  | 1 | 1 | 0 | Deemed Ex Ante Team |  |  |  | Updated to indicate claim/filing status
852 | RE-HV-ResAC-lt45kBtuh-20S | Residential SEER-rated split Air Conditioners, Size Range: 18 - 45 kBTU/h, SEER = 20 (EER = 15.6), EIR = 0.19, Fan W/CFM = 0.23, two-speed fan | DEER2017 | D17 v2 | 2020-11-24 16:30 | RE-HV-ResAC-lt45kBtuh-20S | DEER | Standard | None | 0 | 0 | None |  | 0 |  | 0 | Res | Any | HVAC | SpaceCool | dxAC_equip | spltSEER |  | HV-ResAC | Residential SEER-rated split Air Conditioners, 18-45 kBTU/h; pre-2001: mix of SEER 10 and SEER 13 units with an average SEER = 11.4, one-speed fan; post-2001: SEER = 13 (EER = 11.08), one-speed fan; 2014: SEER = 14 (EER = 12.17), one-speed fan | Residential SEER-rated split Air Conditioners, Size Range: 18 - 45 kBTU/h, SEER = 14 (EER = 12.2), EIR = 0.239, Fan W/CFM = 0.29, one-speed fan | Residential SEER-rated split Air Conditioners, Size Range: 18 - 45 kBTU/h, SEER = 20 (EER = 15.6), EIR = 0.19, Fan W/CFM = 0.23, two-speed fan |  | dxAC-Res-Split-lt45kBTUh-SEER-14.0 | dxAC-Res-Split-SEER-20.0 | Available |  | 0 | 0 | June 2017 DEER Update | ErRobNc | dxAC-Res-Split-lt45kBTUh-SEER-14.0 | HV-ResAC |  | None | 2017-01-01 | 2019-12-31 | NotInEA |  |  |  |  | Standard | Measure updated for DEER2017; pre-existing technology updated June 2017; Measure expired due to DEER2020 update | 1 | 1 | 0 | Deemed Ex Ante Team |  | Measure updated for DEER2017; pre-existing technology updated June 2017; Measure expired due to DEER2020 update |  | Updated to indicate claim/filing status
4987 | R-In-CFLscw-Glb(30w)-dWP74 | Residential Indoor General Lighting: CFL Lamp with integated Ballast replaces pre-existing standard lighting Wattage. Measure includes Code case. Impacts: CFL-based HOU (varies by BldgType) | DEER1314 | Lighting Disposition | 2020-11-24 16:30 | Res-Iltg-dWatt-CFL | DEER | Scaled | BaseRatio | 0 | 0 | None |  | 0 |  | 1 | Res | Any | Lighting | InGen-CFL | Ltg_Lamp | CFLint_lamp |  | ILtg-CFL-Res | Res indoor non-refl CFL base case, Total Watts = 3.47 x Msr Watts | Res indoor non-refl CFL base case, Total Watts = 3.47 x Msr Watts | CFL Lamp: Globe, 30 Watts | CFLratio0347 | CFLratio0347 | CFLscw-Glb(30w) | Available |  | 0 | 0 | Disposition: MeasuresList-October312014.xlsx | RobNc |  |  |  | DEER1315end | 2013-01-01 | 2015-05-31 | InEA_modVal |  |  |  |  | Standard |  | 1 | 1 | 0 | Deemed Ex Ante Team |  |  |  | Updated to indicate claim/filing status
4988 | R-In-CFLscw-Glb(32w)-dWP79 | Residential Indoor General Lighting: CFL Lamp with integated Ballast replaces pre-existing standard lighting Wattage. Measure includes Code case. Impacts: CFL-based HOU (varies by BldgType) | DEER1314 | Lighting Disposition | 2020-11-24 16:30 | Res-Iltg-dWatt-CFL | NonDEER | Scaled | BaseRatio | 0 | 0 | None |  | 0 |  | 1 | Res | Any | Lighting | InGen-CFL | Ltg_Lamp | CFLint_lamp |  | ILtg-CFL-Res | Res indoor non-refl CFL base case, Total Watts = 3.47 x Msr Watts | Res indoor non-refl CFL base case, Total Watts = 3.47 x Msr Watts | CFL Lamp: Globe, 32 Watts | CFLratio0347 | CFLratio0347 | CFLscw-Glb(32w) | Available | Transition to new HOU begins 1/1/2016 as part of DEER2016 | 0 | 0 | Disposition: MeasuresList-October312014.xlsx | RobNc |  |  |  | DEER1315end | 2013-01-01 | 2015-12-31 | InEA_modVal |  |  |  |  | Standard |  | 1 | 1 | 0 | Deemed Ex Ante Team |  |  |  | Updated to indicate claim/filing status
4989 | R-In-CFLscw-Glb(40w)-dWP98 | Residential Indoor General Lighting: CFL Lamp with integated Ballast replaces pre-existing standard lighting Wattage. Measure includes Code case. Impacts: CFL-based HOU (varies by BldgType) | DEER1314 | Lighting Disposition | 2020-11-24 16:30 | Res-Iltg-dWatt-CFL | NonDEER | Scaled | BaseRatio | 0 | 0 | None |  | 0 |  | 1 | Res | Any | Lighting | InGen-CFL | Ltg_Lamp | CFLint_lamp |  | ILtg-CFL-Res | Res indoor non-refl CFL base case, Total Watts = 3.47 x Msr Watts | Res indoor non-refl CFL base case, Total Watts = 3.47 x Msr Watts | CFL Lamp: Globe, 40 Watts | CFLratio0347 | CFLratio0347 | CFLscw-Glb(40w) | Available | Transition to new HOU begins 1/1/2016 as part of DEER2016 | 0 | 0 | Disposition: MeasuresList-October312014.xlsx | RobNc |  |  |  | DEER1315end | 2013-01-01 | 2015-12-31 | InEA_modVal |  |  |  |  | Standard |  | 1 | 1 | 0 | Deemed Ex Ante Team |  |  |  | Updated to indicate claim/filing status
4990 | R-In-CFLscw-Glb(42w)-dWP103 | Residential Indoor General Lighting: CFL Lamp with integated Ballast replaces pre-existing standard lighting Wattage. Measure includes Code case. Impacts: CFL-based HOU (varies by BldgType) | DEER1314 | Lighting Disposition | 2020-11-24 16:30 | Res-Iltg-dWatt-CFL | NonDEER | Scaled | BaseRatio | 0 | 0 | None |  | 0 |  | 1 | Res | Any | Lighting | InGen-CFL | Ltg_Lamp | CFLint_lamp |  | ILtg-CFL-Res | Res indoor non-refl CFL base case, Total Watts = 3.47 x Msr Watts | Res indoor non-refl CFL base case, Total Watts = 3.47 x Msr Watts | CFL Lamp: Globe, 42 Watts | CFLratio0347 | CFLratio0347 | CFLscw-Glb(42w) | Available | Transition to new HOU begins 1/1/2016 as part of DEER2016 | 0 | 0 | Disposition: MeasuresList-October312014.xlsx | RobNc |  |  |  | DEER1315end | 2013-01-01 | 2015-12-31 | InEA_modVal |  |  |  |  | Standard |  | 1 | 1 | 0 | Deemed Ex Ante Team |  |  |  | Updated to indicate claim/filing status
5790 | R-In-CFLscw-Refl(11)-dWP20 | Residential Indoor General Lighting: CFL Lamp with integated Ballast replaces pre-existing standard lighting Wattage. Measure includes Code case. Impacts: CFL-based HOU (varies by BldgType) | DEER2017 | D15 v2 | 2020-11-24 16:30 | Res-Iltg-dWatt-CFL | DEER | Scaled | BaseRatio | 0 | 0 | None |  | 0 |  | 1 | Res | Any | Lighting | InGen-CFL | Ltg_Lamp | CFLint_lamp | CFLscw-Refl(11w) | ILtg-CFL-Res | Res Interior Reflector CFL Lamps, Total Watts = 2.86 x Msr Watts; 2015 Uncertain Measure Update, valid starting 1/1/2016 | Res Interior Reflector CFL Lamps, Total Watts = 2.86 x Msr Watts; 2015 Uncertain Measure Update, valid starting 1/1/2016 | CFL Lamp: Reflector, 11 Watts | CFLratio0286 | CFLratio0286 | CFLscw-Refl(11w) | Available |  | 0 | 0 | Disposition: MeasuresList-October312014.xlsx | RobNc | Std_CFLscw-Refl(11w)_60pInc-r0286 |  | R-In-CFLscw-Refl(11w)-dWP33 | DEER2015-ResInLtg | 2016-01-01 | 2017-06-30 | InEA_modVal |  |  |  |  | Standard | StartDate updated; Updated for DEER2017 via Qualifier | 1 | 1 | 0 | Deemed Ex Ante Team |  | StartDate updated; Updated for DEER2017 via Qualifier |  | Updated to indicate claim/filing status
853 | RE-HV-ResAC-lt45kBtuh-21S | Residential SEER-rated split Air Conditioners, Size Range: 18 - 45 kBTU/h, SEER = 21 (EER = 16.4), EIR = 0.18, Fan W/CFM = 0.23, two-speed fan | DEER2017 | D17 v2 | 2020-11-24 16:30 | RE-HV-ResAC-lt45kBtuh-21S | DEER | Standard | None | 0 | 0 | None |  | 0 |  | 0 | Res | Any | HVAC | SpaceCool | dxAC_equip | spltSEER |  | HV-ResAC | Residential SEER-rated split Air Conditioners, 18-45 kBTU/h; pre-2001: mix of SEER 10 and SEER 13 units with an average SEER = 11.4, one-speed fan; post-2001: SEER = 13 (EER = 11.08), one-speed fan; 2014: SEER = 14 (EER = 12.17), one-speed fan | Residential SEER-rated split Air Conditioners, Size Range: 18 - 45 kBTU/h, SEER = 14 (EER = 12.2), EIR = 0.239, Fan W/CFM = 0.29, one-speed fan | Residential SEER-rated split Air Conditioners, Size Range: 18 - 45 kBTU/h, SEER = 21 (EER = 16.4), EIR = 0.18, Fan W/CFM = 0.23, two-speed fan |  | dxAC-Res-Split-lt45kBTUh-SEER-14.0 | dxAC-Res-Split-SEER-21.0 | Available |  | 0 | 0 | June 2017 DEER Update | ErRobNc | dxAC-Res-Split-lt45kBTUh-SEER-14.0 | HV-ResAC |  | None | 2017-01-01 | 2019-12-31 | NotInEA |  |  |  |  | Standard | Measure updated for DEER2017; pre-existing technology updated June 2017; Measure expired due to DEER2020 update | 1 | 1 | 0 | Deemed Ex Ante Team |  | Measure updated for DEER2017; pre-existing technology updated June 2017; Measure expired due to DEER2020 update |  | Updated to indicate claim/filing status
4994 | R-In-CFLscw-Glb(8w)-dWP19 | Residential Indoor General Lighting: CFL Lamp with integated Ballast replaces pre-existing standard lighting Wattage. Measure includes Code case. Impacts: CFL-based HOU (varies by BldgType) | DEER1314 | Lighting Disposition | 2020-11-24 16:30 | Res-Iltg-dWatt-CFL | DEER | Scaled | BaseRatio | 0 | 0 | None |  | 0 |  | 1 | Res | Any | Lighting | InGen-CFL | Ltg_Lamp | CFLint_lamp |  | ILtg-CFL-Res | Res indoor non-refl CFL base case, Total Watts = 3.47 x Msr Watts | Res indoor non-refl CFL base case, Total Watts = 3.47 x Msr Watts | CFL Lamp: Globe, 8 Watts | CFLratio0347 | CFLratio0347 | CFLscw-Glb(8w) | Available |  | 0 | 0 | Disposition: MeasuresList-October312014.xlsx | RobNc |  |  |  | DEER1315end | 2013-01-01 | 2015-05-31 | InEA_modVal |  |  |  |  | Standard |  | 1 | 1 | 0 | Deemed Ex Ante Team |  |  |  | Updated to indicate claim/filing status
4995 | R-In-CFLscw-Glb(9w)-dWP22 | Residential Indoor General Lighting: CFL Lamp with integated Ballast replaces pre-existing standard lighting Wattage. Measure includes Code case. Impacts: CFL-based HOU (varies by BldgType) | DEER1314 | Lighting Disposition | 2020-11-24 16:30 | Res-Iltg-dWatt-CFL | DEER | Scaled | BaseRatio | 0 | 0 | None |  | 0 |  | 1 | Res | Any | Lighting | InGen-CFL | Ltg_Lamp | CFLint_lamp | CFLscw-Glb(9w) | ILtg-CFL-Res | Res indoor non-refl CFL base case, Total Watts = 3.47 x Msr Watts | Res indoor non-refl CFL base case, Total Watts = 3.47 x Msr Watts | CFL Lamp: Globe, 9 Watts | CFLratio0347 | CFLratio0347 | CFLscw-Glb(9w) | Available |  | 0 | 0 | Disposition: MeasuresList-October312014.xlsx | RobNc |  |  |  | DEER1315end | 2013-01-01 | 2015-05-31 | InEA_modVal | LT-38194 |  |  |  | Standard |  | 1 | 1 | 0 | Deemed Ex Ante Team |  |  |  | Updated to indicate claim/filing status
5789 | R-In-CFLscw-Refl(10)-dWP19 | Residential Indoor General Lighting: CFL Lamp with integated Ballast replaces pre-existing standard lighting Wattage. Measure includes Code case. Impacts: CFL-based HOU (varies by BldgType) | DEER2017 | D15 v2 | 2020-11-24 16:30 | Res-Iltg-dWatt-CFL | DEER | Scaled | BaseRatio | 0 | 0 | None |  | 0 |  | 1 | Res | Any | Lighting | InGen-CFL | Ltg_Lamp | CFLint_lamp | CFLscw-Refl(10w) | ILtg-CFL-Res | Res Interior Reflector CFL Lamps, Total Watts = 2.86 x Msr Watts; 2015 Uncertain Measure Update, valid starting 1/1/2016 | Res Interior Reflector CFL Lamps, Total Watts = 2.86 x Msr Watts; 2015 Uncertain Measure Update, valid starting 1/1/2016 | CFL Lamp: Reflector, 10 Watts | CFLratio0286 | CFLratio0286 | CFLscw-Refl(10w) | Available |  | 0 | 0 | Disposition: MeasuresList-October312014.xlsx | RobNc | Std_CFLscw-Refl(10w)_60pInc-r0286 |  | R-In-CFLscw-Refl(10w)-dWP30 | DEER2015-ResInLtg | 2016-01-01 | 2017-06-30 | InEA_modVal |  |  |  |  | Standard | StartDate updated; Updated for DEER2017 via Qualifier | 1 | 1 | 0 | Deemed Ex Ante Team |  | StartDate updated; Updated for DEER2017 via Qualifier |  | Updated to indicate claim/filing status
2020 | R-Out-LEDFixt-Ext(10w)-dWP19-dWC14 | Residential Outdoor General Lighting: LED Fixture replaces pre-existing standard lighting Wattage. Measure includes Code case. | DEER2020 | D20v1 | 2020-11-24 16:30 | Res-Oltg-dWatt-SI | DEER | Scaled | BaseRatio |  |  | None |  | 0 |  | 1 | Res | Any | Lighting | OutGen | Ltg_Fixture | LED_fixt |  | OLtg-Res-LED-50000hr |  |  |  | LEDratio0296 | LEDratio0242 | LEDFixt-Ext(10w) | Available |  | 0 | 0 |  | ArNrNc |  | LtgFixture-Default |  | None | 2020-01-01 | 2020-03-18 | [5 empty] | Standard | DEER2020 update for: ISP/Title 24 wattage baseline; revised impacts, IEFs and peak demand | 1 | 1 | 0 | Deemed Ex Ante Team |  | DEER2020 update for: ISP/Title 24 wattage baseline; revised impacts, IEFs and peak demand |  | Updated to indicate claim/filing status
4996 | R-In-CFLscw-Refl(10w)-dWP30 | Residential Indoor General Lighting: CFL Lamp with integated Ballast replaces pre-existing standard lighting Wattage. Measure includes Code case. Impacts: CFL-based HOU (varies by BldgType) | DEER1314 | Lighting Disposition | 2020-11-24 16:30 | Res-Iltg-dWatt-CFL | DEER | Scaled | BaseRatio | 0 | 0 | None |  | 0 |  | 1 | Res | Any | Lighting | InGen-CFL | Ltg_Lamp | CFLint_lamp | CFLscw-Refl(10w) | ILtg-CFL-Res | Res indoor Reflector CFL base case, Total Watts = 4.09 x Msr Watts | Res indoor Reflector CFL base case, Total Watts = 4.09 x Msr Watts | CFL Lamp: Reflector, 10 Watts | CFLratio0409 | CFLratio0409 | CFLscw-Refl(10w) | Available |  | 0 | 0 | Disposition: MeasuresList-October312014.xlsx | RobNc |  |  | Res-Lighting-InGen_CFLratio0409_CFLscw-Refl-10w | DEER1315end | 2013-01-01 | 2015-05-31 | InEA_modDescVal |  |  |  |  | Standard | Added LegacyID | 1 | 1 | 0 | Deemed Ex Ante Team |  | Added LegacyID |  | Updated to indicate claim/filing status
5808 | R-In-CFLscw-Refl-1(15)-dWP28 | Residential Indoor General Lighting: CFL Lamp with integated Ballast replaces pre-existing standard lighting Wattage. Measure includes Code case. Impacts: CFL-based HOU (varies by BldgType) | DEER2017 | D15 v2 | 2020-11-24 16:30 | Res-Iltg-dWatt-CFL | DEER | Scaled | BaseRatio | 0 | 0 | None |  | 0 |  | 1 | Res | Any | Lighting | InGen-CFL | Ltg_Lamp | CFLint_lamp | CFLscw-Refl-1(15w) | ILtg-CFL-Res | Res Interior Reflector CFL Lamps, Total Watts = 2.86 x Msr Watts; 2015 Uncertain Measure Update, valid starting 1/1/2016 | Res Interior Reflector CFL Lamps, Total Watts = 2.86 x Msr Watts; 2015 Uncertain Measure Update, valid starting 1/1/2016 | CFL Lamp: Reflector, 565 initial lumens, 15 Watts | CFLratio0286 | CFLratio0286 | CFLscw-Refl-1(15w) | Available |  | 0 | 0 | Disposition: MeasuresList-October312014.xlsx | RobNc | Std_CFLscw-Refl-1(15w)_60pInc-r0286 |  | R-In-CFLscw-Refl-1(15w)-dWP46 | DEER2015-ResInLtg | 2016-01-01 | 2017-06-30 | InEA_modVal |  | 0L10 |  |  | Standard | StartDate updated; Updated for DEER2017 via Qualifier | 1 | 1 | 0 | Deemed Ex Ante Team |  | StartDate updated; Updated for DEER2017 via Qualifier |  | Updated to indicate claim/filing status
5020 | R-In-CFLscw-Refl-1(15w)-dWP46 | Residential Indoor General Lighting: CFL Lamp with integated Ballast replaces pre-existing standard lighting Wattage. Measure includes Code case. Impacts: CFL-based HOU (varies by BldgType) | DEER1314 | Lighting Disposition | 2020-11-24 16:30 | Res-Iltg-dWatt-CFL | DEER | Scaled | BaseRatio | 0 | 0 | None |  | 0 |  | 1 | Res | Any | Lighting | InGen-CFL | Ltg_Lamp | CFLint_lamp | CFLscw-Refl-1(15w) | ILtg-CFL-Res | Res indoor Reflector CFL base case, Total Watts = 4.09 x Msr Watts | Res indoor Reflector CFL base case, Total Watts = 4.09 x Msr Watts | CFL Lamp: Reflector, 565 initial lumens, 15 Watts | CFLratio0409 | CFLratio0409 | CFLscw-Refl-1(15w) | Available |  | 0 | 0 | Disposition: MeasuresList-October312014.xlsx | RobNc |  |  | Res-Lighting-InGen_CFLratio0409_CFLscw-Refl-15w | DEER1315end | 2013-01-01 | 2015-05-31 | InEA_modDescVal | LT-71924 | 0L10 |  |  | Standard | Added LegacyID | 1 | 1 | 0 | Deemed Ex Ante Team |  | Added LegacyID |  | Updated to indicate claim/filing status
4997 | R-In-CFLscw-Refl(11w)-dWP33 | Residential Indoor General Lighting: CFL Lamp with integated Ballast replaces pre-existing standard lighting Wattage. Measure includes Code case. Impacts: CFL-based HOU (varies by BldgType) | DEER1314 | Lighting Disposition | 2020-11-24 16:30 | Res-Iltg-dWatt-CFL | DEER | Scaled | BaseRatio | 0 | 0 | None |  | 0 |  | 1 | Res | Any | Lighting | InGen-CFL | Ltg_Lamp | CFLint_lamp | CFLscw-Refl(11w) | ILtg-CFL-Res | Res indoor Reflector CFL base case, Total Watts = 4.09 x Msr Watts | Res indoor Reflector CFL base case, Total Watts = 4.09 x Msr Watts | CFL Lamp: Reflector, 11 Watts | CFLratio0409 | CFLratio0409 | CFLscw-Refl(11w) | Available |  | 0 | 0 | Disposition: MeasuresList-October312014.xlsx | RobNc |  |  | Res-Lighting-InGen_CFLratio0409_CFLscw-Refl-11w | DEER1315end | 2013-01-01 | 2015-05-31 | InEA_modDescVal |  |  |  |  | Standard | Added LegacyID | 1 | 1 | 0 | Deemed Ex Ante Team |  | Added LegacyID |  | Updated to indicate claim/filing status
5809 | R-In-CFLscw-Refl-1(23)-dWP43 | Residential Indoor General Lighting: CFL Lamp with integated Ballast replaces pre-existing standard lighting Wattage. Measure includes Code case. Impacts: CFL-based HOU (varies by BldgType) | DEER2017 | D15 v2 | 2020-11-24 16:30 | Res-Iltg-dWatt-CFL | DEER | Scaled | BaseRatio | 0 | 0 | None |  | 0 |  | 1 | Res | Any | Lighting | InGen-CFL | Ltg_Lamp | CFLint_lamp | CFLscw-Refl-1(23w) | ILtg-CFL-Res | Res Interior Reflector CFL Lamps, Total Watts = 2.86 x Msr Watts; 2015 Uncertain Measure Update, valid starting 1/1/2016 | Res Interior Reflector CFL Lamps, Total Watts = 2.86 x Msr Watts; 2015 Uncertain Measure Update, valid starting 1/1/2016 | CFL Lamp: Reflector, 880 initial lumens, 23 Watts | CFLratio0286 | CFLratio0286 | CFLscw-Refl-1(23w) | Available |  | 0 | 0 | Disposition: MeasuresList-October312014.xlsx | RobNc | Std_CFLscw-Refl-1(23w)_60pInc-r0286 |  | R-In-CFLscw-Refl-1(23w)-dWP71 | DEER2015-ResInLtg | 2016-01-01 | 2017-06-30 | InEA_modVal |  | 0L13 |  |  | Standard | StartDate updated; Updated for DEER2017 via Qualifier | 1 | 1 | 0 | Deemed Ex Ante Team |  | StartDate updated; Updated for DEER2017 via Qualifier |  | Updated to indicate claim/filing status
5021 | R-In-CFLscw-Refl-1(23w)-dWP71 | Residential Indoor General Lighting: CFL Lamp with integated Ballast replaces pre-existing standard lighting Wattage. Measure includes Code case. Impacts: CFL-based HOU (varies by BldgType) | DEER1314 | Lighting Disposition | 2020-11-24 16:30 | Res-Iltg-dWatt-CFL | DEER | Scaled | BaseRatio | 0 | 0 | None |  | 0 |  | 1 | Res | Any | Lighting | InGen-CFL | Ltg_Lamp | CFLint_lamp | CFLscw-Refl-1(23w) | ILtg-CFL-Res | Res indoor Reflector CFL base case, Total Watts = 4.09 x Msr Watts | Res indoor Reflector CFL base case, Total Watts = 4.09 x Msr Watts | CFL Lamp: Reflector, 880 initial lumens, 23 Watts | CFLratio0409 | CFLratio0409 | CFLscw-Refl-1(23w) | Available |  | 0 | 0 | Disposition: MeasuresList-October312014.xlsx | RobNc |  |  | Res-Lighting-InGen_CFLratio0409_CFLscw-Refl-23w | DEER1315end | 2013-01-01 | 2015-05-31 | InEA_modDescVal | LT-45264 | 0L13 |  |  | Standard | Added LegacyID | 1 | 1 | 0 | Deemed Ex Ante Team |  | Added LegacyID |  | Updated to indicate claim/filing status
5791 | R-In-CFLscw-Refl(12)-dWP22 | Residential Indoor General Lighting: CFL Lamp with integated Ballast replaces pre-existing standard lighting Wattage. Measure includes Code case. Impacts: CFL-based HOU (varies by BldgType) | DEER2017 | D15 v2 | 2020-11-24 16:30 | Res-Iltg-dWatt-CFL | DEER | Scaled | BaseRatio | 0 | 0 | None |  | 0 |  | 1 | Res | Any | Lighting | InGen-CFL | Ltg_Lamp | CFLint_lamp | CFLscw-Refl(12w) | ILtg-CFL-Res | Res Interior Reflector CFL Lamps, Total Watts = 2.86 x Msr Watts; 2015 Uncertain Measure Update, valid starting 1/1/2016 | Res Interior Reflector CFL Lamps, Total Watts = 2.86 x Msr Watts; 2015 Uncertain Measure Update, valid starting 1/1/2016 | CFL Lamp: Reflector, 12 Watts | CFLratio0286 | CFLratio0286 | CFLscw-Refl(12w) | Available |  | 0 | 0 | Disposition: MeasuresList-October312014.xlsx | RobNc | Std_CFLscw-Refl(12w)_60pInc-r0286 |  | R-In-CFLscw-Refl(12w)-dWP37 | DEER2015-ResInLtg | 2016-01-01 | 2017-06-30 | InEA_modVal |  |  |  |  | Standard | StartDate updated; Updated for DEER2017 via Qualifier | 1 | 1 | 0 | Deemed Ex Ante Team |  | StartDate updated; Updated for DEER2017 via Qualifier |  | Updated to indicate claim/filing status
4998 | R-In-CFLscw-Refl(12w)-dWP37 | Residential Indoor General Lighting: CFL Lamp with integated Ballast replaces pre-existing standard lighting Wattage. Measure includes Code case. Impacts: CFL-based HOU (varies by BldgType) | DEER1314 | Lighting Disposition | 2020-11-24 16:30 | Res-Iltg-dWatt-CFL | DEER | Scaled | BaseRatio | 0 | 0 | None |  | 0 |  | 1 | Res | Any | Lighting | InGen-CFL | Ltg_Lamp | CFLint_lamp | CFLscw-Refl(12w) | ILtg-CFL-Res | Res indoor Reflector CFL base case, Total Watts = 4.09 x Msr Watts | Res indoor Reflector CFL base case, Total Watts = 4.09 x Msr Watts | CFL Lamp: Reflector, 12 Watts | CFLratio0409 | CFLratio0409 | CFLscw-Refl(12w) | Available |  | 0 | 0 | Disposition: MeasuresList-October312014.xlsx | RobNc |  |  | Res-Lighting-InGen_CFLratio0409_CFLscw-Refl-12w | DEER1315end | 2013-01-01 | 2015-05-31 | InEA_modVal |  |  |  |  | Standard |  | 1 | 1 | 0 | Deemed Ex Ante Team |  |  |  | Updated to indicate claim/filing status
5792 | R-In-CFLscw-Refl(13)-dWP24 | Residential Indoor General Lighting: CFL Lamp with integated Ballast replaces pre-existing standard lighting Wattage. Measure includes Code case. Impacts: CFL-based HOU (varies by BldgType) | DEER2017 | D15 v2 | 2020-11-24 16:30 | Res-Iltg-dWatt-CFL | DEER | Scaled | BaseRatio | 0 | 0 | None |  | 1 |  | 1 | Res | Any | Lighting | InGen-CFL | Ltg_Lamp | CFLint_lamp | CFLscw-Refl(13w) | ILtg-CFL-Res | Res Interior Reflector CFL Lamps, Total Watts = 2.86 x Msr Watts; 2015 Uncertain Measure Update, valid starting 1/1/2016 | Res Interior Reflector CFL Lamps, Total Watts = 2.86 x Msr Watts; 2015 Uncertain Measure Update, valid starting 1/1/2016 | CFL Lamp: Reflector, 13 Watts | CFLratio0286 | CFLratio0286 | CFLscw-Refl(13w) | Available |  | 0 | 0 | Disposition: MeasuresList-October312014.xlsx | RobNc | Std_CFLscw-Refl(13w)_60pInc-r0286 |  | R-In-CFLscw-Refl(13w)-dWP40 | DEER2015-ResInLtg | 2016-01-01 | 2017-06-30 | InEA_modVal |  |  |  |  | Standard | StartDate updated; Updated for DEER2017 via Qualifier | 1 | 1 | 0 | Deemed Ex Ante Team |  | StartDate updated; Updated for DEER2017 via Qualifier |  | Updated to indicate claim/filing status
442 | RE-WtrHt-SmlStrg-HP-lte12kW-75G-2p20EF | Efficient water heater: HP_EF Elec (EF=2.20) replaces Elec water heater | DEER2015 | DEER-WaterHeater-Calculator | 2020-11-24 16:30 | RE-WtrHt-SmlStrg-HP-lte12kW-75G-2p20EF | DEER | Standard | None | 0 | 0 | None |  | 0 |  | 1 | Res | Any | SHW | Heating | WaterHtg_eq | HP_EF |  | WtrHt-Res-Elec | Small Storage 75 gallon Elec water heater, EF varies by vintage |  |  |  | Stor_EF-ElecHP-075gal-1.96EF | Stor_EF-ElecHP-075gal-2.20EF | Available |  | 0 | 0 |  | ErRobNc |  | WtrHt-Res-Elec |  | None | 2015-04-16 | 2016-12-31 | DEER |  |  |  |  | Standard |  | 1 | 1 | 0 | Deemed Ex Ante Team |  |  |  | Updated to indicate claim/filing status
4999 | R-In-CFLscw-Refl(13w)-dWP40 | Residential Indoor General Lighting: CFL Lamp with integated Ballast replaces pre-existing standard lighting Wattage. Measure includes Code case. Impacts: CFL-based HOU (varies by BldgType) | DEER1314 | Lighting Disposition | 2020-11-24 16:30 | Res-Iltg-dWatt-CFL | DEER | Scaled | BaseRatio | 0 | 0 | None |  | 1 |  | 1 | Res | Any | Lighting | InGen-CFL | Ltg_Lamp | CFLint_lamp | CFLscw-Refl(13w) | ILtg-CFL-Res | Res indoor Reflector CFL base case, Total Watts = 4.09 x Msr Watts | Res indoor Reflector CFL base case, Total Watts = 4.09 x Msr Watts | CFL Lamp: Reflector, 13 Watts | CFLratio0409 | CFLratio0409 | CFLscw-Refl(13w) | Available |  | 0 | 0 | Disposition: MeasuresList-October312014.xlsx | RobNc |  |  | Res-Lighting-InGen_CFLratio0409_CFLscw-Refl-13w | DEER1315end | 2013-01-01 | 2015-05-31 | InEA_modVal |  |  |  |  | Standard |  | 1 | 1 | 0 | Deemed Ex Ante Team |  |  |  | Updated to indicate claim/filing status
5006 | R-In-CFLscw-Refl(24w)-dWP74 | Residential Indoor General Lighting: CFL Lamp with integated Ballast replaces pre-existing standard lighting Wattage. Measure includes Code case. Impacts: CFL-based HOU (varies by BldgType) | DEER1314 | Lighting Disposition | 2020-11-24 16:30 | Res-Iltg-dWatt-CFL | DEER | Scaled | BaseRatio | 0 | 0 | None |  | 0 |  | 1 | Res | Any | Lighting | InGen-CFL | Ltg_Lamp | CFLint_lamp | CFLscw-Refl(24w) | ILtg-CFL-Res | Res indoor Reflector CFL base case, Total Watts = 4.09 x Msr Watts | Res indoor Reflector CFL base case, Total Watts = 4.09 x Msr Watts | CFL Lamp: Reflector, 925 initial lumens, 24 Watts | CFLratio0409 | CFLratio0409 | CFLscw-Refl(24w) | Available |  | 0 | 0 | Disposition: MeasuresList-October312014.xlsx | RobNc |  |  | Res-Lighting-InGen_CFLratio0409_CFLscw-Refl-24w | DEER1315end | 2013-01-01 | 2015-05-31 | InEA_modVal |  |  |  |  | Standard |  | 1 | 1 | 0 | Deemed Ex Ante Team |  |  |  | Updated to indicate claim/filing status
5793 | R-In-CFLscw-Refl(14)-dWP26 | Residential Indoor General Lighting: CFL Lamp with integated Ballast replaces pre-existing standard lighting Wattage. Measure includes Code case. Impacts: CFL-based HOU (varies by BldgType) | DEER2017 | D15 v2 | 2020-11-24 16:30 | Res-Iltg-dWatt-CFL | DEER | Scaled | BaseRatio | 0 | 0 | None |  | 0 |  | 1 | Res | Any | Lighting | InGen-CFL | Ltg_Lamp | CFLint_lamp | CFLscw-Refl(14w) | ILtg-CFL-Res | Res Interior Reflector CFL Lamps, Total Watts = 2.86 x Msr Watts; 2015 Uncertain Measure Update, valid starting 1/1/2016 | Res Interior Reflector CFL Lamps, Total Watts = 2.86 x Msr Watts; 2015 Uncertain Measure Update, valid starting 1/1/2016 | CFL Lamp: Reflector, 14 Watts | CFLratio0286 | CFLratio0286 | CFLscw-Refl(14w) | Available |  | 0 | 0 | Disposition: MeasuresList-October312014.xlsx | RobNc | Std_CFLscw-Refl(14w)_60pInc-r0286 |  | R-In-CFLscw-Refl(14w)-dWP43 | DEER2015-ResInLtg | 2016-01-01 | 2017-06-30 | InEA_modVal |  | 0L09 |  |  | Standard | StartDate updated; Updated for DEER2017 via Qualifier | 1 | 1 | 0 | Deemed Ex Ante Team |  | StartDate updated; Updated for DEER2017 via Qualifier |  | Updated to indicate claim/filing status
5000 | R-In-CFLscw-Refl(14w)-dWP43 | Residential Indoor General Lighting: CFL Lamp with integated Ballast replaces pre-existing standard lighting Wattage. Measure includes Code case. Impacts: CFL-based HOU (varies by BldgType) | DEER1314 | Lighting Disposition | 2020-11-24 16:30 | Res-Iltg-dWatt-CFL | DEER | Scaled | BaseRatio | 0 | 0 | None |  | 0 |  | 1 | Res | Any | Lighting | InGen-CFL | Ltg_Lamp | CFLint_lamp | CFLscw-Refl(14w) | ILtg-CFL-Res | Res indoor Reflector CFL base case, Total Watts = 4.09 x Msr Watts | Res indoor Reflector CFL base case, Total Watts = 4.09 x Msr Watts | CFL Lamp: Reflector, 14 Watts | CFLratio0409 | CFLratio0409 | CFLscw-Refl(14w) | Available |  | 0 | 0 | Disposition: MeasuresList-October312014.xlsx | RobNc |  |  | Res-Lighting-InGen_CFLratio0409_CFLscw-Refl-14w | DEER1315end | 2013-01-01 | 2015-05-31 | InEA_modVal | LT-76584 | 0L09 |  |  | Standard |  | 1 | 1 | 0 | Deemed Ex Ante Team |  |  |  | Updated to indicate claim/filing status
5794 | R-In-CFLscw-Refl(16)-dWP30 | Residential Indoor General Lighting: CFL Lamp with integated Ballast replaces pre-existing standard lighting Wattage. Measure includes Code case. Impacts: CFL-based HOU (varies by BldgType) | DEER2017 | D15 v2 | 2020-11-24 16:30 | Res-Iltg-dWatt-CFL | DEER | Scaled | BaseRatio | 0 | 0 | None |  | 0 |  | 1 | Res | Any | Lighting | InGen-CFL | Ltg_Lamp | CFLint_lamp | CFLscw-Refl(16w) | ILtg-CFL-Res | Res Interior Reflector CFL Lamps, Total Watts = 2.86 x Msr Watts; 2015 Uncertain Measure Update, valid starting 1/1/2016 | Res Interior Reflector CFL Lamps, Total Watts = 2.86 x Msr Watts; 2015 Uncertain Measure Update, valid starting 1/1/2016 | CFL Lamp: Reflector, 604 initial lumens, 16 Watts | CFLratio0286 | CFLratio0286 | CFLscw-Refl(16w) | Available |  | 0 | 0 | Disposition: MeasuresList-October312014.xlsx | RobNc | Std_CFLscw-Refl(16w)_60pInc-r0286 |  | R-In-CFLscw-Refl(16w)-dWP49 | DEER2015-ResInLtg | 2016-01-01 | 2017-06-30 | InEA_modVal |  | L0206 |  |  | Standard | StartDate updated; Updated for DEER2017 via Qualifier | 1 | 1 | 0 | Deemed Ex Ante Team |  | StartDate updated; Updated for DEER2017 via Qualifier |  | Updated to indicate claim/filing status
5001 | R-In-CFLscw-Refl(16w)-dWP49 | Residential Indoor General Lighting: CFL Lamp with integated Ballast replaces pre-existing standard lighting Wattage. Measure includes Code case. Impacts: CFL-based HOU (varies by BldgType) | DEER1314 | Lighting Disposition | 2020-11-24 16:30 | Res-Iltg-dWatt-CFL | DEER | Scaled | BaseRatio | 0 | 0 | None |  | 0 |  | 1 | Res | Any | Lighting | InGen-CFL | Ltg_Lamp | CFLint_lamp | CFLscw-Refl(16w) | ILtg-CFL-Res | Res indoor Reflector CFL base case, Total Watts = 4.09 x Msr Watts | Res indoor Reflector CFL base case, Total Watts = 4.09 x Msr Watts | CFL Lamp: Reflector, 604 initial lumens, 16 Watts | CFLratio0409 | CFLratio0409 | CFLscw-Refl(16w) | Available |  | 0 | 0 | Disposition: MeasuresList-October312014.xlsx | RobNc |  |  | Res-Lighting-InGen_CFLratio0409_CFLscw-Refl-16w | DEER1315end | 2013-01-01 | 2015-05-31 | InEA_modVal | LT-28401 | L0206 |  |  | Standard |  | 1 | 1 | 0 | Deemed Ex Ante Team |  |  |  | Updated to indicate claim/filing status
306 | R-In-LED-A19(27w)-dWP52 | Residential Indoor General Lighting: LED Lamp replaces pre-existing standard lighting Wattage. Measure includes Code case. | DEER2017 | Staff Disposition | 2020-11-24 16:30 | Res-Iltg-dWatt-CFL | NonDEER | Scaled | BaseRatio | 0 | 0 | None |  | 0 |  | 1 | Res | Any | Lighting | InGen-CFL | Ltg_Lamp | LED_lamp |  | ILtg-Res-LED-20000hr | LED A19 Basecase, Total Watts = 2.96 x Msr Watts | LED A19 Basecase, Total Watts = 2.96 x Msr Watts | LED Lamp: A19, 27 Watts, non-dimmable | LEDratio0296 | LEDratio0296 | LED-A19(27w) | Available | From LED WRR Disposition July 2016 | 0 | 0 | LED-WRR-WorkpaperDisposition_22Jul2016-Final.docx | RobNc |  | ILtg-Res-LED-20000hr |  | None | 2017-01-01 | 2017-06-30 | InEA_modVal | LT-99007 |  |  |  | Standard |  | 1 | 1 | 0 | Deemed Ex Ante Team |  |  |  | Updated to indicate claim/filing status
5694 | R-In-CFLscw-Refl(17)-dWP32 | Residential Indoor General Lighting: CFL Lamp with integated Ballast replaces pre-existing standard lighting Wattage. Measure includes Code case. Impacts: CFL-based HOU (varies by BldgType) | DEER2017 | D15 v2 | 2020-11-24 16:30 | Res-Iltg-dWatt-CFL | DEER | Scaled | BaseRatio | 0 | 0 | None |  | 0 |  | 1 | Res | Any | Lighting | InGen-CFL | Ltg_Lamp | CFLint_lamp | CFLscw-Refl(17w) | ILtg-CFL-Res | Res Interior Reflector CFL Lamps, Total Watts = 2.86 x Msr Watts; 2015 Uncertain Measure Update, valid starting 1/1/2016 | Res Interior Reflector CFL Lamps, Total Watts = 2.86 x Msr Watts; 2015 Uncertain Measure Update, valid starting 1/1/2016 | CFL Lamp: Reflector, 644 initial lumens, 17 Watts | CFLratio0286 | CFLratio0286 | CFLscw-Refl(17w) | Available |  | 0 | 0 | DEER Lighting measure | ErRobNc | Std_CFLscw-Refl(17w)_60pInc-r0286 | ILtg-Incand-Res | Res-Lighting-InGen_CFLratio0409_CFLscw-Refl-17w | DEER2015-ResInLtg | 2016-01-01 | 2017-06-30 | InEA_modVal |  |  |  |  | Standard | StartDate updated; Updated for DEER2017 via Qualifier | 1 | 1 | 0 | Deemed Ex Ante Team |  | StartDate updated; Updated for DEER2017 via Qualifier |  | Updated to indicate claim/filing status
5795 | R-In-CFLscw-Refl(18)-dWP33 | Residential Indoor General Lighting: CFL Lamp with integated Ballast replaces pre-existing standard lighting Wattage. Measure includes Code case. Impacts: CFL-based HOU (varies by BldgType) | DEER2017 | D15 v2 | 2020-11-24 16:30 | Res-Iltg-dWatt-CFL | DEER | Scaled | BaseRatio | 0 | 0 | None |  | 0 |  | 1 | Res | Any | Lighting | InGen-CFL | Ltg_Lamp | CFLint_lamp | CFLscw-Refl(18w) | ILtg-CFL-Res | Res Interior Reflector CFL Lamps, Total Watts = 2.86 x Msr Watts; 2015 Uncertain Measure Update, valid starting 1/1/2016 | Res Interior Reflector CFL Lamps, Total Watts = 2.86 x Msr Watts; 2015 Uncertain Measure Update, valid starting 1/1/2016 | CFL Lamp: Reflector, 683 initial lumens, 18 Watts | CFLratio0286 | CFLratio0286 | CFLscw-Refl(18w) | Available |  | 0 | 0 | Disposition: MeasuresList-October312014.xlsx | RobNc | Std_CFLscw-Refl(18w)_60pInc-r0286 |  | R-In-CFLscw-Refl(18w)-dWP55 | DEER2015-ResInLtg | 2016-01-01 | 2017-06-30 | InEA_modVal |  | 0L11 |  |  | Standard | StartDate updated; Updated for DEER2017 via Qualifier | 1 | 1 | 0 | Deemed Ex Ante Team |  | StartDate updated; Updated for DEER2017 via Qualifier |  | Updated to indicate claim/filing status
5002 | R-In-CFLscw-Refl(18w)-dWP55 | Residential Indoor General Lighting: CFL Lamp with integated Ballast replaces pre-existing standard lighting Wattage. Measure includes Code case. Impacts: CFL-based HOU (varies by BldgType) | DEER1314 | Lighting Disposition | 2020-11-24 16:30 | Res-Iltg-dWatt-CFL | DEER | Scaled | BaseRatio | 0 | 0 | None |  | 0 |  | 1 | Res | Any | Lighting | InGen-CFL | Ltg_Lamp | CFLint_lamp | CFLscw-Refl(18w) | ILtg-CFL-Res | Res indoor Reflector CFL base case, Total Watts = 4.09 x Msr Watts | Res indoor Reflector CFL base case, Total Watts = 4.09 x Msr Watts | CFL Lamp: Reflector, 683 initial lumens, 18 Watts | CFLratio0409 | CFLratio0409 | CFLscw-Refl(18w) | Available |  | 0 | 0 | Disposition: MeasuresList-October312014.xlsx | RobNc |  |  | Res-Lighting-InGen_CFLratio0409_CFLscw-Refl-18w | DEER1315end | 2013-01-01 | 2015-05-31 | InEA_modDescVal | LT-44133 | 0L11 |  |  | Standard | Added LegacyID | 1 | 1 | 0 | Deemed Ex Ante Team |  | Added LegacyID |  | Updated to indicate claim/filing status
5796 | R-In-CFLscw-Refl(19)-dWP35 | Residential Indoor General Lighting: CFL Lamp with integated Ballast replaces pre-existing standard lighting Wattage. Measure includes Code case. Impacts: CFL-based HOU (varies by BldgType) | DEER2017 | D15 v2 | 2020-11-24 16:30 | Res-Iltg-dWatt-CFL | DEER | Scaled | BaseRatio | 0 | 0 | None |  | 0 |  | 1 | Res | Any | Lighting | InGen-CFL | Ltg_Lamp | CFLint_lamp | CFLscw-Refl(19w) | ILtg-CFL-Res | Res Interior Reflector CFL Lamps, Total Watts = 2.86 x Msr Watts; 2015 Uncertain Measure Update, valid starting 1/1/2016 | Res Interior Reflector CFL Lamps, Total Watts = 2.86 x Msr Watts; 2015 Uncertain Measure Update, valid starting 1/1/2016 | CFL Lamp: Reflector, 723 initial lumens, 19 Watts | CFLratio0286 | CFLratio0286 | CFLscw-Refl(19w) | Available |  | 0 | 0 | Disposition: MeasuresList-October312014.xlsx | RobNc | Std_CFLscw-Refl(19w)_60pInc-r0286 |  | R-In-CFLscw-Refl(19w)-dWP58 | DEER2015-ResInLtg | 2016-01-01 | 2017-06-30 | InEA_modVal |  |  |  |  | Standard | StartDate updated; Updated for DEER2017 via Qualifier | 1 | 1 | 0 | Deemed Ex Ante Team |  | StartDate updated; Updated for DEER2017 via Qualifier |  | Updated to indicate claim/filing status
5797 | R-In-CFLscw-Refl(20)-dWP37 | Residential Indoor General Lighting: CFL Lamp with integated Ballast replaces pre-existing standard lighting Wattage. Measure includes Code case. Impacts: CFL-based HOU (varies by BldgType) | DEER2017 | D15 v2 | 2020-11-24 16:30 | Res-Iltg-dWatt-CFL | DEER | Scaled | BaseRatio | 0 | 0 | None |  | 0 |  | 1 | Res | Any | Lighting | InGen-CFL | Ltg_Lamp | CFLint_lamp | CFLscw-Refl(20w) | ILtg-CFL-Res | Res Interior Reflector CFL Lamps, Total Watts = 2.86 x Msr Watts; 2015 Uncertain Measure Update, valid starting 1/1/2016 | Res Interior Reflector CFL Lamps, Total Watts = 2.86 x Msr Watts; 2015 Uncertain Measure Update, valid starting 1/1/2016 | CFL Lamp: Reflector, 762 initial lumens, 20 Watts | CFLratio0286 | CFLratio0286 | CFLscw-Refl(20w) | Available |  | 0 | 0 | Disposition: MeasuresList-October312014.xlsx | RobNc | Std_CFLscw-Refl(20w)_60pInc-r0286 |  | R-In-CFLscw-Refl(20w)-dWP61 | DEER2015-ResInLtg | 2016-01-01 | 2017-06-30 | InEA_modVal |  | 0L12 |  |  | Standard | StartDate updated; Updated for DEER2017 via Qualifier | 1 | 1 | 0 | Deemed Ex Ante Team |  | StartDate updated; Updated for DEER2017 via Qualifier |  | Updated to indicate claim/filing status
5004 | R-In-CFLscw-Refl(20w)-dWP61 | Residential Indoor General Lighting: CFL Lamp with integated Ballast replaces pre-existing standard lighting Wattage. Measure includes Code case. Impacts: CFL-based HOU (varies by BldgType) | DEER1314 | Lighting Disposition | 2020-11-24 16:30 | Res-Iltg-dWatt-CFL | DEER | Scaled | BaseRatio | 0 | 0 | None |  | 0 |  | 1 | Res | Any | Lighting | InGen-CFL | Ltg_Lamp | CFLint_lamp | CFLscw-Refl(20w) | ILtg-CFL-Res | Res indoor Reflector CFL base case, Total Watts = 4.09 x Msr Watts | Res indoor Reflector CFL base case, Total Watts = 4.09 x Msr Watts | CFL Lamp: Reflector, 762 initial lumens, 20 Watts | CFLratio0409 | CFLratio0409 | CFLscw-Refl(20w) | Available |  | 0 | 0 | Disposition: MeasuresList-October312014.xlsx | RobNc |  |  | Res-Lighting-InGen_CFLratio0409_CFLscw-Refl-20w | DEER1315end | 2013-01-01 | 2015-05-31 | InEA_modDescVal |  | 0L12 |  |  | Standard | Added LegacyID | 1 | 1 | 0 | Deemed Ex Ante Team |  | Added LegacyID |  | Updated to indicate claim/filing status
5008 | R-In-CFLscw-Refl(26w)-dWP80 | Residential Indoor General Lighting: CFL Lamp with integated Ballast replaces pre-existing standard lighting Wattage. Measure includes Code case. Impacts: CFL-based HOU (varies by BldgType) | DEER1314 | Lighting Disposition | 2020-11-24 16:30 | Res-Iltg-dWatt-CFL | DEER | Scaled | BaseRatio | 0 | 0 | None |  | 0 |  | 1 | Res | Any | Lighting | InGen-CFL | Ltg_Lamp | CFLint_lamp | CFLscw-Refl(26w) | ILtg-CFL-Res | Res indoor Reflector CFL base case, Total Watts = 4.09 x Msr Watts | Res indoor Reflector CFL base case, Total Watts = 4.09 x Msr Watts | CFL Lamp: Reflector, 26 Watts | CFLratio0409 | CFLratio0409 | CFLscw-Refl(26w) | Available |  | 0 | 0 | Disposition: MeasuresList-October312014.xlsx | RobNc |  |  | Res-Lighting-InGen_CFLratio0409_CFLscw-Refl-26w | DEER1315end | 2013-01-01 | 2015-05-31 | InEA_modVal | LT-78965 | L095 |  |  | Standard |  | 1 | 1 | 0 | Deemed Ex Ante Team |  |  |  | Updated to indicate claim/filing status
5810 | R-In-CFLscw-Refl-2(23)-dWP43 | Residential Indoor General Lighting: CFL Lamp with integated Ballast replaces pre-existing standard lighting Wattage. Measure includes Code case. Impacts: CFL-based HOU (varies by BldgType) | DEER2017 | D15 v2 | 2020-11-24 16:30 | Res-Iltg-dWatt-CFL | DEER | Scaled | BaseRatio | 0 | 0 | None |  | 0 |  | 1 | Res | Any | Lighting | InGen-CFL | Ltg_Lamp | CFLint_lamp | CFLscw-Refl-2(23w) | ILtg-CFL-Res | Res Interior Reflector CFL Lamps, Total Watts = 2.86 x Msr Watts; 2015 Uncertain Measure Update, valid starting 1/1/2016 | Res Interior Reflector CFL Lamps, Total Watts = 2.86 x Msr Watts; 2015 Uncertain Measure Update, valid starting 1/1/2016 | CFL Lamp: Reflector, 900 initial lumens, 23 Watts | CFLratio0286 | CFLratio0286 | CFLscw-Refl-2(23w) | Available | WP source: PGE3PLTG173r2; This measure replaces measure ID = R-In-CFLscw-Refl(40w)-dWP123 | 0 | 0 | Disposition: MeasuresList-October312014.xlsx | RobNc | Std_CFLscw-Refl-2(23w)_60pInc-r0286 |  | R-In-CFLscw-Refl-2(23w)-dWP71 | DEER2015-ResInLtg | 2016-01-01 | 2017-06-30 | InEA_modVal |  | 0L15 |  |  | Standard | StartDate updated; Updated for DEER2017 via Qualifier | 1 | 1 | 0 | Deemed Ex Ante Team |  | StartDate updated; Updated for DEER2017 via Qualifier |  | Updated to indicate claim/filing status
5022 | R-In-CFLscw-Refl-2(23w)-dWP71 | Residential Indoor General Lighting: CFL Lamp with integated Ballast replaces pre-existing standard lighting Wattage. Measure includes Code case. Impacts: CFL-based HOU (varies by BldgType) | DEER1314 | Lighting Disposition | 2020-11-24 16:30 | Res-Iltg-dWatt-CFL | DEER | Scaled | BaseRatio | 0 | 0 | None |  | 0 |  | 1 | Res | Any | Lighting | InGen-CFL | Ltg_Lamp | CFLint_lamp | CFLscw-Refl-2(23w) | ILtg-CFL-Res | Res indoor Reflector CFL base case, Total Watts = 4.09 x Msr Watts | Res indoor Reflector CFL base case, Total Watts = 4.09 x Msr Watts | CFL Lamp: Reflector, 900 initial lumens, 23 Watts | CFLratio0409 | CFLratio0409 | CFLscw-Refl-2(23w) | Available | WP source: PGE3PLTG173r2; This measure replaces measure ID = R-In-CFLscw-Refl(40w)-dWP123 | 0 | 0 | Disposition: MeasuresList-October312014.xlsx | RobNc |  |  |  | DEER1315end | 2013-01-01 | 2015-05-31 | InEA_modVal |  | 0L15 |  |  | Standard |  | 1 | 1 | 0 | Deemed Ex Ante Team |  |  |  | Updated to indicate claim/filing status
5798 | R-In-CFLscw-Refl(22)-dWP41 | Residential Indoor General Lighting: CFL Lamp with integated Ballast replaces pre-existing standard lighting Wattage. Measure includes Code case. Impacts: CFL-based HOU (varies by BldgType) | DEER2017 | D15 v2 | 2020-11-24 16:30 | Res-Iltg-dWatt-CFL | DEER | Scaled | BaseRatio | 0 | 0 | None |  | 0 |  | 1 | Res | Any | Lighting | InGen-CFL | Ltg_Lamp | CFLint_lamp | CFLscw-Refl(22w) | ILtg-CFL-Res | Res Interior Reflector CFL Lamps, Total Watts = 2.86 x Msr Watts; 2015 Uncertain Measure Update, valid starting 1/1/2016 | Res Interior Reflector CFL Lamps, Total Watts = 2.86 x Msr Watts; 2015 Uncertain Measure Update, valid starting 1/1/2016 | CFL Lamp: Reflector, 841 initial lumens, 22 Watts | CFLratio0286 | CFLratio0286 | CFLscw-Refl(22w) | Available |  | 0 | 0 | Disposition: MeasuresList-October312014.xlsx | RobNc | Std_CFLscw-Refl(22w)_60pInc-r0286 |  | R-In-CFLscw-Refl(22w)-dWP67 | DEER2015-ResInLtg | 2016-01-01 | 2017-06-30 | InEA_modVal |  |  |  |  | Standard | StartDate updated; Updated for DEER2017 via Qualifier | 1 | 1 | 0 | Deemed Ex Ante Team |  | StartDate updated; Updated for DEER2017 via Qualifier |  | Updated to indicate claim/filing status
5061 | R-InCmn-CFLscw(42w)-dWP103 | Residential Indoor Common-Area Lighting: CFL Lamp with integated Ballast replaces pre-existing standard lighting Wattage. Measure includes Code case. Impacts: HOU = 6142; CDF = 0.70 | DEER1314 | Lighting Disposition | 2020-11-24 16:30 | Res-Iltg-Cmn-dWatt-CFL | NonDEER | Scaled | BaseRatio | 0 | 0 | None |  | 0 |  | 1 | Res | Any | Lighting | InCommon | Ltg_Lamp | CFLint_lamp | CFLscw(42w) | ILtg-CFL-ResCmn | Res indoor non-refl CFL base case, Total Watts = 3.47 x Msr Watts | Res indoor non-refl CFL base case, Total Watts = 3.47 x Msr Watts | CFL Lamp: Non-Reflector, 42 Watts | CFLratio0347 | CFLratio0347 | CFLscw(42w) | Available | Transition to new HOU begins 1/1/2016 as part of DEER2016 | 0 | 0 | Disposition: MeasuresList-October312014.xlsx | RobNc |  |  |  | DEER1315end | 2013-01-01 | 2015-12-31 | InEA_modVal |  |  |  |  | Standard |  | 1 | 1 | 0 | Deemed Ex Ante Team |  |  |  | Updated to indicate claim/filing status
5005 | R-In-CFLscw-Refl(22w)-dWP67 | Residential Indoor General Lighting: CFL Lamp with integated Ballast replaces pre-existing standard lighting Wattage. Measure includes Code case. Impacts: CFL-based HOU (varies by BldgType) | DEER1314 | Lighting Disposition | 2020-11-24 16:30 | Res-Iltg-dWatt-CFL | DEER | Scaled | BaseRatio | 0 | 0 | None |  | 0 |  | 1 | Res | Any | Lighting | InGen-CFL | Ltg_Lamp | CFLint_lamp | CFLscw-Refl(22w) | ILtg-CFL-Res | Res indoor Reflector CFL base case, Total Watts = 4.09 x Msr Watts | Res indoor Reflector CFL base case, Total Watts = 4.09 x Msr Watts | CFL Lamp: Reflector, 841 initial lumens, 22 Watts | CFLratio0409 | CFLratio0409 | CFLscw-Refl(22w) | Available |  | 0 | 0 | Disposition: MeasuresList-October312014.xlsx | RobNc |  |  | Res-Lighting-InGen_CFLratio0409_CFLscw-Refl-22w | DEER1315end | 2013-01-01 | 2015-05-31 | InEA_modDescVal |  |  |  |  | Standard | Added LegacyID | 1 | 1 | 0 | Deemed Ex Ante Team |  | Added LegacyID |  | Updated to indicate claim/filing status
5800 | R-In-CFLscw-Refl(25)-dWP47 | Residential Indoor General Lighting: CFL Lamp with integated Ballast replaces pre-existing standard lighting Wattage. Measure includes Code case. Impacts: CFL-based HOU (varies by BldgType) | DEER2017 | D15 v2 | 2020-11-24 16:30 | Res-Iltg-dWatt-CFL | DEER | Scaled | BaseRatio | 0 | 0 | None |  | 0 |  | 1 | Res | Any | Lighting | InGen-CFL | Ltg_Lamp | CFLint_lamp | CFLscw-Refl(25w) | ILtg-CFL-Res | Res Interior Reflector CFL Lamps, Total Watts = 2.86 x Msr Watts; 2015 Uncertain Measure Update, valid starting 1/1/2016 | Res Interior Reflector CFL Lamps, Total Watts = 2.86 x Msr Watts; 2015 Uncertain Measure Update, valid starting 1/1/2016 | CFL Lamp: Reflector, 970 initial lumens, 25 Watts | CFLratio0286 | CFLratio0286 | CFLscw-Refl(25w) | Available |  | 0 | 0 | Disposition: MeasuresList-October312014.xlsx | RobNc | Std_CFLscw-Refl(25w)_60pInc-r0286 |  | R-In-CFLscw-Refl(25w)-dWP77 | DEER2015-ResInLtg | 2016-01-01 | 2017-06-30 | InEA_modVal |  |  |  |  | Standard | StartDate updated; Updated for DEER2017 via Qualifier | 1 | 1 | 0 | Deemed Ex Ante Team |  | StartDate updated; Updated for DEER2017 via Qualifier |  | Updated to indicate claim/filing status
5007 | R-In-CFLscw-Refl(25w)-dWP77 | Residential Indoor General Lighting: CFL Lamp with integated Ballast replaces pre-existing standard lighting Wattage. Measure includes Code case. Impacts: CFL-based HOU (varies by BldgType) | DEER1314 | Lighting Disposition | 2020-11-24 16:30 | Res-Iltg-dWatt-CFL | DEER | Scaled | BaseRatio | 0 | 0 | None |  | 0 |  | 1 | Res | Any | Lighting | InGen-CFL | Ltg_Lamp | CFLint_lamp | CFLscw-Refl(25w) | ILtg-CFL-Res | Res indoor Reflector CFL base case, Total Watts = 4.09 x Msr Watts | Res indoor Reflector CFL base case, Total Watts = 4.09 x Msr Watts | CFL Lamp: Reflector, 970 initial lumens, 25 Watts | CFLratio0409 | CFLratio0409 | CFLscw-Refl(25w) | Available |  | 0 | 0 | Disposition: MeasuresList-October312014.xlsx | RobNc |  |  | Res-Lighting-InGen_CFLratio0409_CFLscw-Refl-25w | DEER1315end | 2013-01-01 | 2015-05-31 | InEA_modVal | LT-52345 |  |  |  | Standard |  | 1 | 1 | 0 | Deemed Ex Ante Team |  |  |  | Updated to indicate claim/filing status
5801 | R-In-CFLscw-Refl(26)-dWP48 | Residential Indoor General Lighting: CFL Lamp with integated Ballast replaces pre-existing standard lighting Wattage. Measure includes Code case. Impacts: CFL-based HOU (varies by BldgType) | DEER2017 | D15 v2 | 2020-11-24 16:30 | Res-Iltg-dWatt-CFL | DEER | Scaled | BaseRatio | 0 | 0 | None |  | 0 |  | 1 | Res | Any | Lighting | InGen-CFL | Ltg_Lamp | CFLint_lamp | CFLscw-Refl(26w) | ILtg-CFL-Res | Res Interior Reflector CFL Lamps, Total Watts = 2.86 x Msr Watts; 2015 Uncertain Measure Update, valid starting 1/1/2016 | Res Interior Reflector CFL Lamps, Total Watts = 2.86 x Msr Watts; 2015 Uncertain Measure Update, valid starting 1/1/2016 | CFL Lamp: Reflector, 26 Watts | CFLratio0286 | CFLratio0286 | CFLscw-Refl(26w) | Available |  | 0 | 0 | Disposition: MeasuresList-October312014.xlsx | RobNc | Std_CFLscw-Refl(26w)_60pInc-r0286 |  | R-In-CFLscw-Refl(26w)-dWP80 | DEER2015-ResInLtg | 2016-01-01 | 2017-06-30 | InEA_modVal |  | L095 |  |  | Standard | StartDate updated; Updated for DEER2017 via Qualifier | 1 | 1 | 0 | Deemed Ex Ante Team |  | StartDate updated; Updated for DEER2017 via Qualifier |  | Updated to indicate claim/filing status
5934 | R-InCmn-LEDFixt-1x4(10.5w) | LED Fixture (1'x4') with min. 95 LPW; standard technology is an equivalent performance linear fluorescent fixture - Res | ExAnte2015 | IOU Workpaper | 2020-11-24 16:30 | Res-Iltg-Cmn-kLumen-95LPW |  | Standard |  | 0 | 0 |  |  | 0 |  | 0 | Res | Any | Lighting | InCommon | Ltg_Fixture | LED_fixt |  | ILtg-Res-LED-50000hr+16yr |  | Standard 1'x4' linear fluorescent fixture with average lumen output equal to the measure case | LED fixture with 95 LPW 1'x4' |  |  | LEDFixt-1x4(10.5w) | Available |  | 0 | 0 | DEER2020 Update: PGECOLTG179-R0 | Rob |  |  |  | None | 2015-07-01 | 2018-12-31 |  |  | LT037 |  |  | Standard | Measures expires 12/31/2018 to reflect DEER2019 revision of baseline to be 100% LED | 1 | 1 | 0 | Deemed Ex Ante Team |  | Measures expires 12/31/2018 to reflect DEER2019 revision of baseline to be 100% LED |  | Updated to indicate claim/filing status
5010 | R-In-CFLscw-Refl(28w)-dWP86 | Residential Indoor General Lighting: CFL Lamp with integated Ballast replaces pre-existing standard lighting Wattage. Measure includes Code case. Impacts: CFL-based HOU (varies by BldgType) | DEER1314 | Lighting Disposition | 2020-11-24 16:30 | Res-Iltg-dWatt-CFL | DEER | Scaled | BaseRatio | 0 | 0 | None |  | 0 |  | 1 | Res | Any | Lighting | InGen-CFL | Ltg_Lamp | CFLint_lamp |  | ILtg-CFL-Res | Res indoor Reflector CFL base case, Total Watts = 4.09 x Msr Watts | Res indoor Reflector CFL base case, Total Watts = 4.09 x Msr Watts | CFL Lamp: Reflector, 28 Watts | CFLratio0409 | CFLratio0409 | CFLscw-Refl(28w) | Available |  | 0 | 0 | Disposition: MeasuresList-October312014.xlsx | RobNc |  |  | Res-Lighting-InGen_CFLratio0409_CFLscw-Refl-28w | DEER1315end | 2013-01-01 | 2015-05-31 | InEA_modDescVal |  |  |  |  | Standard | Added LegacyID | 1 | 1 | 0 | Deemed Ex Ante Team |  | Added LegacyID |  | Updated to indicate claim/filing status
959 | RE-Appl-EffCW-med-ElecDHW-ElecCDryer-Tier3-Front | Clothes washer, Front loading, Elec DHW, ElecDryer, Tier3, IMEF >2.92, IWF <=3.2 | DEER2016 | D16v2 | 2020-11-24 16:30 | RE-Appl-EffCW-med-ElecDHW-ElecCDryer-Tier3-Front | DEER | Standard | None | 0 | 0 | None |  | 0 |  | 0 | Res | Any | AppPlug | Laundry | Clean_equip | ClothesWash |  | Appl-EffCW |  | Clothes washer, Front loading, Elec DHW, ElecDryer, Standard, IMEF =1.84, IWF =4.7 | Clothes washer, Front loading, Elec DHW, ElecDryer, Tier3, IMEF >2.92, IWF <=3.2 |  |  |  | Exclude |  | 0 | 0 |  | RobNc |  | Appl-EffCW |  | None | 2016-01-01 | 2019-12-31 | DEER2016 Update (non-Ltg) |  |  |  |  | Component | Measure expired due to DEER2020 update | 1 | 1 | 0 | Deemed Ex Ante Team |  | Measure expired due to DEER2020 update |  | Updated to indicate claim/filing status
5696 | R-In-CFLscw-Refl(29)-dWP54 | Residential Indoor General Lighting: CFL Lamp with integated Ballast replaces pre-existing standard lighting Wattage. Measure includes Code case. Impacts: CFL-based HOU (varies by BldgType) | DEER2017 | D15 v2 | 2020-11-24 16:30 | Res-Iltg-dWatt-CFL | DEER | Scaled | BaseRatio | 0 | 0 | None |  | 0 |  | 1 | Res | Any | Lighting | InGen-CFL | Ltg_Lamp | CFLint_lamp |  | ILtg-CFL-Res | Res Interior Reflector CFL Lamps, Total Watts = 2.86 x Msr Watts; 2015 Uncertain Measure Update, valid starting 1/1/2016 | Res Interior Reflector CFL Lamps, Total Watts = 2.86 x Msr Watts; 2015 Uncertain Measure Update, valid starting 1/1/2016 | CFL Lamp: Reflector, 29 Watts | CFLratio0286 | CFLratio0286 | CFLscw-Refl(29w) | Available |  | 0 | 0 | DEER Lighting measure | ErRobNc |  | ILtg-Incand-Res | Res-Lighting-InGen_CFLratio0409_CFLscw-Refl-29w | DEER2015-ResInLtg | 2016-01-01 | 2017-06-30 | InEA_modVal |  |  |  |  | Standard | StartDate updated; Updated for DEER2017 via Qualifier | 1 | 1 | 0 | Deemed Ex Ante Team |  | StartDate updated; Updated for DEER2017 via Qualifier |  | Updated to indicate claim/filing status
2020 | C-Out-Cnpy-LEDFixt-Ext-1(46w)-dW11 | Commercial Outdoor Canopy Lighting: LED Fixture. Normal Replacement (NR) and New Construction (NC) applications. Savings calculated above a standard practice baseline. | DEER2020 | D20v1 | 2020-11-24 16:30 | All-Oltg-dWatt-MS | NonDEER | Scaled | DeltaWatts | 11 |  | None |  | 0 |  | 0 | Com | Any | Lighting | OutGen | Ltg_Fixture | LED_fixt | Cnpy-LEDFixt-Ext-1(46w) | OLtg-Com-LED-50000hr |  | 100% LED at 25th percentile Lighting Facts | LED Fixture: Canopy, Exterior rated, 46 Watts |  |  |  | Available |  | 0 | 0 | [5 empty] | None | 2020-01-01 | 2020-03-18 | [5 empty] | Standard |  | 1 | 1 | 0 | Deemed Ex Ante Team |  |  |  | Updated to indicate claim/filing status
5804 | R-In-CFLscw-Refl(30)-dWP56 | Residential Indoor General Lighting: CFL Lamp with integated Ballast replaces pre-existing standard lighting Wattage. Measure includes Code case. Impacts: CFL-based HOU (varies by BldgType) | DEER2017 | D15 v2 | 2020-11-24 16:30 | Res-Iltg-dWatt-CFL | DEER | Scaled | BaseRatio | 0 | 0 | None |  | 0 |  | 1 | Res | Any | Lighting | InGen-CFL | Ltg_Lamp | CFLint_lamp |  | ILtg-CFL-Res | Res Interior Reflector CFL Lamps, Total Watts = 2.86 x Msr Watts; 2015 Uncertain Measure Update, valid starting 1/1/2016 | Res Interior Reflector CFL Lamps, Total Watts = 2.86 x Msr Watts; 2015 Uncertain Measure Update, valid starting 1/1/2016 | CFL Lamp: Reflector, 30 Watts | CFLratio0286 | CFLratio0286 | CFLscw-Refl(30w) | Available |  | 0 | 0 | Disposition: MeasuresList-October312014.xlsx | RobNc |  |  | R-In-CFLscw-Refl(30w)-dWP92 | DEER2015-ResInLtg | 2016-01-01 | 2017-06-30 | InEA_modVal |  | 0L14 |  |  | Standard | StartDate updated; Updated for DEER2017 via Qualifier | 1 | 1 | 0 | Deemed Ex Ante Team |  | StartDate updated; Updated for DEER2017 via Qualifier |  | Updated to indicate claim/filing status
5011 | R-In-CFLscw-Refl(30w)-dWP92 | Residential Indoor General Lighting: CFL Lamp with integated Ballast replaces pre-existing standard lighting Wattage. Measure includes Code case. Impacts: CFL-based HOU (varies by BldgType) | DEER1314 | Lighting Disposition | 2020-11-24 16:30 | Res-Iltg-dWatt-CFL | DEER | Scaled | BaseRatio | 0 | 0 | None |  | 0 |  | 1 | Res | Any | Lighting | InGen-CFL | Ltg_Lamp | CFLint_lamp |  | ILtg-CFL-Res | Res indoor Reflector CFL base case, Total Watts = 4.09 x Msr Watts | Res indoor Reflector CFL base case, Total Watts = 4.09 x Msr Watts | CFL Lamp: Reflector, 30 Watts | CFLratio0409 | CFLratio0409 | CFLscw-Refl(30w) | Available |  | 0 | 0 | Disposition: MeasuresList-October312014.xlsx | RobNc |  |  | Res-Lighting-InGen_CFLratio0409_CFLscw-Refl-30w | DEER1315end | 2013-01-01 | 2015-05-31 | InEA_modDescVal |  | 0L14 |  |  | Standard | Added LegacyID | 1 | 1 | 0 | Deemed Ex Ante Team |  | Added LegacyID |  | Updated to indicate claim/filing status
5877 | R-In-CFLscw-Refl(32)-dWP60 | Residential Indoor General Lighting: CFL Lamp with integated Ballast replaces pre-existing standard lighting Wattage. Measure includes Code case. Impacts: CFL-based HOU (varies by BldgType) | DEER2017 | D16v1 | 2020-11-24 16:30 | Res-Iltg-dWatt-CFL | NonDEER | Scaled | BaseRatio | 0 | 0 | None |  | 0 |  | 1 | Res | Any | Lighting | InGen-CFL | Ltg_Lamp | CFLint_lamp |  | ILtg-CFL-Res | Res Interior Reflector CFL Lamps, Total Watts = 2.86 x Msr Watts; 2015 Uncertain Measure Update, valid starting 1/1/2016 | Res Interior Reflector CFL Lamps, Total Watts = 2.86 x Msr Watts; 2015 Uncertain Measure Update, valid starting 1/1/2016 | CFL Lamp: Reflector, 32 Watts | CFLratio0286 | CFLratio0286 | CFLscw-Refl(32w) | Available |  | 0 | 0 | Disposition: MeasuresList-October312014.xlsx | RobNc |  |  | R-In-CFLscw-Refl(32w)-dWP98 | DEER2016-ResInLtg | 2016-01-01 | 2017-06-30 | InEA_modVal |  |  |  |  | Standard | Updated for DEER2017 via Qualifier | 1 | 1 | 0 | Deemed Ex Ante Team |  | Updated for DEER2017 via Qualifier |  | Updated to indicate claim/filing status
1719 | NE-HVAC-VarRefgHP-6to11.25ton-15.7EER | Heat pump VRF system, 6to11.25ton Tier 2, 15.7 EER | DEER2017 | D17 v2 | 2020-11-24 16:30 | NE-HVAC-VarRefgHP-6to11.25ton-15.7EER | ExAnte | Standard | None |  |  | N |  | 0 |  | 0 | Com | Any | HVAC | HeatCool | dxHP_equip | VarRefgHP |  | HVAC-airHP |  | Heat pump VRF system, 6to11.25ton Tier 0, 11 EER | Heat pump VRF system, 6to11.25ton Tier 2, 15.7 EER |  | VarRefgHP-6to11.25ton-11EER | VarRefgHP-6to11.25ton-15.7EER | Available |  | 0 | 0 | June 2017 DEER Update | Rob |  |  |  | None | 2017-01-01 | 2019-12-31 | NotInEA |  |  |  |  | Standard | Measure expired due to DEER2020 update | 1 | 1 | 0 | Deemed Ex Ante Team |  | Measure expired due to DEER2020 update |  | Updated to indicate claim/filing status
5012 | R-In-CFLscw-Refl(32w)-dWP98 | Residential Indoor General Lighting: CFL Lamp with integated Ballast replaces pre-existing standard lighting Wattage. Measure includes Code case. Impacts: CFL-based HOU (varies by BldgType) | DEER1314 | Lighting Disposition | 2020-11-24 16:30 | Res-Iltg-dWatt-CFL | NonDEER | Scaled | BaseRatio | 0 | 0 | None |  | 0 |  | 1 | Res | Any | Lighting | InGen-CFL | Ltg_Lamp | CFLint_lamp |  | ILtg-CFL-Res | Res indoor Reflector CFL base case, Total Watts = 4.09 x Msr Watts | Res indoor Reflector CFL base case, Total Watts = 4.09 x Msr Watts | CFL Lamp: Reflector, 32 Watts | CFLratio0409 | CFLratio0409 | CFLscw-Refl(32w) | Available | Transition to new HOU begins 1/1/2016 as part of DEER2016 | 0 | 0 | Disposition: MeasuresList-October312014.xlsx | RobNc |  |  | Res-Lighting-InGen_CFLratio0409_CFLscw-Refl-32w | DEER1315end | 2013-01-01 | 2015-12-31 | InEA_modDescVal |  |  |  |  | Standard | Added LegacyID | 1 | 1 | 0 | Deemed Ex Ante Team |  | Added LegacyID |  | Updated to indicate claim/filing status
5697 | R-In-CFLscw-Refl(3)-dWP6 | Residential Indoor General Lighting: CFL Lamp with integated Ballast replaces pre-existing standard lighting Wattage. Measure includes Code case. Impacts: CFL-based HOU (varies by BldgType) | DEER2017 | D15 v2 | 2020-11-24 16:30 | Res-Iltg-dWatt-CFL | DEER | Scaled | BaseRatio | 0 | 0 | None |  | 0 |  | 1 | Res | Any | Lighting | InGen-CFL | Ltg_Lamp | CFLint_lamp |  | ILtg-CFL-Res | Res Interior Reflector CFL Lamps, Total Watts = 2.86 x Msr Watts; 2015 Uncertain Measure Update, valid starting 1/1/2016 | Res Interior Reflector CFL Lamps, Total Watts = 2.86 x Msr Watts; 2015 Uncertain Measure Update, valid starting 1/1/2016 | CFL Lamp: Reflector, 3 Watts | CFLratio0286 | CFLratio0286 | CFLscw-Refl(3w) | Available |  | 0 | 0 | DEER Lighting measure | ErRobNc |  | ILtg-Incand-Res | Res-Lighting-InGen_CFLratio0409_CFLscw-Refl-3w | DEER2015-ResInLtg | 2016-01-01 | 2017-06-30 | InEA_modVal |  |  |  |  | Standard | StartDate updated; Updated for DEER2017 via Qualifier | 1 | 1 | 0 | Deemed Ex Ante Team |  | StartDate updated; Updated for DEER2017 via Qualifier |  | Updated to indicate claim/filing status
5878 | R-In-CFLscw-Refl(40)-dWP74 | Residential Indoor General Lighting: CFL Lamp with integated Ballast replaces pre-existing standard lighting Wattage. Measure includes Code case. Impacts: CFL-based HOU (varies by BldgType) | DEER2017 | D16v1 | 2020-11-24 16:30 | Res-Iltg-dWatt-CFL | NonDEER | Scaled | BaseRatio | 0 | 0 | None |  | 0 |  | 1 | Res | Any | Lighting | InGen-CFL | Ltg_Lamp | CFLint_lamp |  | ILtg-CFL-Res | Res Interior Reflector CFL Lamps, Total Watts = 2.86 x Msr Watts; 2015 Uncertain Measure Update, valid starting 1/1/2016 | Res Interior Reflector CFL Lamps, Total Watts = 2.86 x Msr Watts; 2015 Uncertain Measure Update, valid starting 1/1/2016 | CFL Lamp: Reflector, 40 Watts | CFLratio0286 | CFLratio0286 | CFLscw-Refl(40w) | Available |  | 0 | 0 | Disposition: MeasuresList-October312014.xlsx | RobNc |  |  | R-In-CFLscw-Refl(40w)-dWP123 | DEER2016-ResInLtg | 2016-01-01 | 2017-06-30 | InEA_modVal |  |  |  |  | Standard | Updated for DEER2017 via Qualifier | 1 | 1 | 0 | Deemed Ex Ante Team |  | Updated for DEER2017 via Qualifier |  | Updated to indicate claim/filing status
5013 | R-In-CFLscw-Refl(40w)-dWP123 | Residential Indoor General Lighting: CFL Lamp with integated Ballast replaces pre-existing standard lighting Wattage. Measure includes Code case. Impacts: CFL-based HOU (varies by BldgType) | DEER1314 | Lighting Disposition | 2020-11-24 16:30 | Res-Iltg-dWatt-CFL | NonDEER | Scaled | BaseRatio | 0 | 0 | None |  | 0 |  | 1 | Res | Any | Lighting | InGen-CFL | Ltg_Lamp | CFLint_lamp |  | ILtg-CFL-Res | Res indoor Reflector CFL base case, Total Watts = 4.09 x Msr Watts | Res indoor Reflector CFL base case, Total Watts = 4.09 x Msr Watts | CFL Lamp: Reflector, 40 Watts | CFLratio0409 | CFLratio0409 | CFLscw-Refl(40w) | Available | Transition to new HOU begins 1/1/2016 as part of DEER2016 | 0 | 0 | Disposition: MeasuresList-October312014.xlsx | RobNc |  |  |  | DEER1315end | 2013-01-01 | 2015-12-31 | InEA_modVal |  |  |  |  | Standard |  | 1 | 1 | 0 | Deemed Ex Ante Team |  |  |  | Updated to indicate claim/filing status
2020 | C-In-LED-PAR38(19w)-dWP30 | Commercial Indoor General Lighting: LED Lamp replaces pre-existing standard lighting Wattage. Measure includes Code case. Impacts: CFL-based HOU (varies by BldgType) | DEER2020 | D20v1 | 2020-11-24 16:30 | Com-ILtg-SI-dWatt | DEER | Scaled | BaseRatio |  |  | None |  | 0 |  | 1 | Com | Any | Lighting | InGen-ScrewIn | Ltg_Lamp | LED_lamp |  | ILtg-Com-LED-20000hr |  |  |  | LEDratio0260 | LEDratio0260 | LED-PAR38(19w) | Available |  | 0 | 0 |  | NrNc |  |  |  | None | 2020-01-01 | 2020-03-18 | [5 empty] | Standard | DEER2020 update for: revised impacts, IEFs and peak demand | 1 | 1 | 0 | Deemed Ex Ante Team |  | DEER2020 update for: revised impacts, IEFs and peak demand |  | Updated to indicate claim/filing status
5879 | R-In-CFLscw-Refl(42)-dWP78 | Residential Indoor General Lighting: CFL Lamp with integated Ballast replaces pre-existing standard lighting Wattage. Measure includes Code case. Impacts: CFL-based HOU (varies by BldgType) | DEER2017 | D16v1 | 2020-11-24 16:30 | Res-Iltg-dWatt-CFL | NonDEER | Scaled | BaseRatio | 0 | 0 | None |  | 0 |  | 1 | Res | Any | Lighting | InGen-CFL | Ltg_Lamp | CFLint_lamp |  | ILtg-CFL-Res | Res Interior Reflector CFL Lamps, Total Watts = 2.86 x Msr Watts; 2015 Uncertain Measure Update, valid starting 1/1/2016 | Res Interior Reflector CFL Lamps, Total Watts = 2.86 x Msr Watts; 2015 Uncertain Measure Update, valid starting 1/1/2016 | CFL Lamp: Reflector, 42 Watts | CFLratio0286 | CFLratio0286 | CFLscw-Refl(42w) | Available |  | 0 | 0 | Disposition: MeasuresList-October312014.xlsx | RobNc |  |  | R-In-CFLscw-Refl(42w)-dWP129 | DEER2016-ResInLtg | 2016-01-01 | 2017-06-30 | InEA_modVal |  |  |  |  | Standard | Updated for DEER2017 via Qualifier | 1 | 1 | 0 | Deemed Ex Ante Team |  | Updated for DEER2017 via Qualifier |  | Updated to indicate claim/filing status
5014 | R-In-CFLscw-Refl(42w)-dWP129 | Residential Indoor General Lighting: CFL Lamp with integated Ballast replaces pre-existing standard lighting Wattage. Measure includes Code case. Impacts: CFL-based HOU (varies by BldgType) | DEER1314 | Lighting Disposition | 2020-11-24 16:30 | Res-Iltg-dWatt-CFL | NonDEER | Scaled | BaseRatio | 0 | 0 | None |  | 0 |  | 1 | Res | Any | Lighting | InGen-CFL | Ltg_Lamp | CFLint_lamp |  | ILtg-CFL-Res | Res indoor Reflector CFL base case, Total Watts = 4.09 x Msr Watts | Res indoor Reflector CFL base case, Total Watts = 4.09 x Msr Watts | CFL Lamp: Reflector, 42 Watts | CFLratio0409 | CFLratio0409 | CFLscw-Refl(42w) | Available | Transition to new HOU begins 1/1/2016 as part of DEER2016 | 0 | 0 | Disposition: MeasuresList-October312014.xlsx | RobNc |  |  | Res-Lighting-InGen_CFLratio0409_CFLscw-Refl-42w | DEER1315end | 2013-01-01 | 2015-12-31 | InEA_modDescVal |  |  |  |  | Standard | Added LegacyID | 1 | 1 | 0 | Deemed Ex Ante Team |  | Added LegacyID |  | Updated to indicate claim/filing status
5880 | R-In-CFLscw-Refl(45)-dWP84 | Residential Indoor General Lighting: CFL Lamp with integated Ballast replaces pre-existing standard lighting Wattage. Measure includes Code case. Impacts: CFL-based HOU (varies by BldgType) | DEER2017 | D16v1 | 2020-11-24 16:30 | Res-Iltg-dWatt-CFL | NonDEER | Scaled | BaseRatio | 0 | 0 | None |  | 0 |  | 1 | Res | Any | Lighting | InGen-CFL | Ltg_Lamp | CFLint_lamp |  | ILtg-CFL-Res | Res Interior Reflector CFL Lamps, Total Watts = 2.86 x Msr Watts; 2015 Uncertain Measure Update, valid starting 1/1/2016 | Res Interior Reflector CFL Lamps, Total Watts = 2.86 x Msr Watts; 2015 Uncertain Measure Update, valid starting 1/1/2016 | CFL Lamp: Reflector, 45 Watts | CFLratio0286 | CFLratio0286 | CFLscw-Refl(45w) | Available |  | 0 | 0 | Disposition: MeasuresList-October312014.xlsx | RobNc |  |  | R-In-CFLscw-Refl(45w)-dWP139 | DEER2016-ResInLtg | 2016-01-01 | 2017-06-30 | InEA_modVal |  |  |  |  | Standard | Updated for DEER2017 via Qualifier | 1 | 1 | 0 | Deemed Ex Ante Team |  | Updated for DEER2017 via Qualifier |  | Updated to indicate claim/filing status
5015 | R-In-CFLscw-Refl(45w)-dWP139 | Residential Indoor General Lighting: CFL Lamp with integated Ballast replaces pre-existing standard lighting Wattage. Measure includes Code case. Impacts: CFL-based HOU (varies by BldgType) | DEER1314 | Lighting Disposition | 2020-11-24 16:30 | Res-Iltg-dWatt-CFL | NonDEER | Scaled | BaseRatio | 0 | 0 | None |  | 0 |  | 1 | Res | Any | Lighting | InGen-CFL | Ltg_Lamp | CFLint_lamp |  | ILtg-CFL-Res | Res indoor Reflector CFL base case, Total Watts = 4.09 x Msr Watts | Res indoor Reflector CFL base case, Total Watts = 4.09 x Msr Watts | CFL Lamp: Reflector, 45 Watts | CFLratio0409 | CFLratio0409 | CFLscw-Refl(45w) | Available | Transition to new HOU begins 1/1/2016 as part of DEER2016 | 0 | 0 | Disposition: MeasuresList-October312014.xlsx | RobNc |  |  |  | DEER1315end | 2013-01-01 | 2015-12-31 | InEA_modVal |  |  |  |  | Standard |  | 1 | 1 | 0 | Deemed Ex Ante Team |  |  |  | Updated to indicate claim/filing status
2020 | R-In-LEDFixt-3(19w)-dWP37-dWC26 | Residential Indoor General Lighting: LED Fixture replaces pre-existing standard lighting Wattage. Measure includes Code case. | DEER2020 | D20v1 | 2020-11-24 16:30 | Res-Iltg-SI-dWatt | DEER | Scaled | BaseRatio |  |  | None |  | 0 |  | 1 | Res | Any | Lighting | InGen-ScrewIn | Ltg_Fixture | LED_fixt |  | ILtg-Res-LED-50000hr+12yr |  |  |  | LEDratio0296 | LEDratio0242 | LEDFixt-3(19w) | Available |  | 0 | 0 |  | ArNrNc |  | LtgFixture-Default |  | None | 2020-01-01 | 2020-03-18 | [5 empty] | Standard | DEER2020 update for: ISP/Title 24 wattage baseline; revised impacts, IEFs and peak demand | 1 | 1 | 0 | Deemed Ex Ante Team |  | DEER2020 update for: ISP/Title 24 wattage baseline; revised impacts, IEFs and peak demand |  | Updated to indicate claim/filing status
5698 | R-In-CFLscw-Refl(4)-dWP7 | Residential Indoor General Lighting: CFL Lamp with integated Ballast replaces pre-existing standard lighting Wattage. Measure includes Code case. Impacts: CFL-based HOU (varies by BldgType) | DEER2017 | D15 v2 | 2020-11-24 16:30 | Res-Iltg-dWatt-CFL | DEER | Scaled | BaseRatio | 0 | 0 | None |  | 0 |  | 1 | Res | Any | Lighting | InGen-CFL | Ltg_Lamp | CFLint_lamp |  | ILtg-CFL-Res | Res Interior Reflector CFL Lamps, Total Watts = 2.86 x Msr Watts; 2015 Uncertain Measure Update, valid starting 1/1/2016 | Res Interior Reflector CFL Lamps, Total Watts = 2.86 x Msr Watts; 2015 Uncertain Measure Update, valid starting 1/1/2016 | CFL Lamp: Reflector, 4 Watts | CFLratio0286 | CFLratio0286 | CFLscw-Refl(4w) | Available |  | 0 | 0 | DEER Lighting measure | ErRobNc |  | ILtg-Incand-Res | Res-Lighting-InGen_CFLratio0409_CFLscw-Refl-4w | DEER2015-ResInLtg | 2016-01-01 | 2017-06-30 | InEA_modVal |  |  |  |  | Standard | StartDate updated; Updated for DEER2017 via Qualifier | 1 | 1 | 0 | Deemed Ex Ante Team |  | StartDate updated; Updated for DEER2017 via Qualifier |  | Updated to indicate claim/filing status
5881 | R-In-CFLscw-Refl(55)-dWP102 | Residential Indoor General Lighting: CFL Lamp with integated Ballast replaces pre-existing standard lighting Wattage. Measure includes Code case. Impacts: CFL-based HOU (varies by BldgType) | DEER2017 | D16v1 | 2020-11-24 16:30 | Res-Iltg-dWatt-CFL | NonDEER | Scaled | BaseRatio | 0 | 0 | None |  | 0 |  | 1 | Res | Any | Lighting | InGen-CFL | Ltg_Lamp | CFLint_lamp |  | ILtg-CFL-Res | Res Interior Reflector CFL Lamps, Total Watts = 2.86 x Msr Watts; 2015 Uncertain Measure Update, valid starting 1/1/2016 | Res Interior Reflector CFL Lamps, Total Watts = 2.86 x Msr Watts; 2015 Uncertain Measure Update, valid starting 1/1/2016 | CFL Lamp: Reflector, 55 Watts | CFLratio0286 | CFLratio0286 | CFLscw-Refl(55w) | Available |  | 0 | 0 | Disposition: MeasuresList-October312014.xlsx | RobNc |  |  | R-In-CFLscw-Refl(55w)-dWP169 | DEER2016-ResInLtg | 2016-01-01 | 2017-06-30 | InEA_modVal |  |  |  |  | Standard | Updated for DEER2017 via Qualifier | 1 | 1 | 0 | Deemed Ex Ante Team |  | Updated for DEER2017 via Qualifier |  | Updated to indicate claim/filing status
5016 | R-In-CFLscw-Refl(55w)-dWP169 | Residential Indoor General Lighting: CFL Lamp with integated Ballast replaces pre-existing standard lighting Wattage. Measure includes Code case. Impacts: CFL-based HOU (varies by BldgType) | DEER1314 | Lighting Disposition | 2020-11-24 16:30 | Res-Iltg-dWatt-CFL | NonDEER | Scaled | BaseRatio | 0 | 0 | None |  | 0 |  | 1 | Res | Any | Lighting | InGen-CFL | Ltg_Lamp | CFLint_lamp |  | ILtg-CFL-Res | Res indoor Reflector CFL base case, Total Watts = 4.09 x Msr Watts | Res indoor Reflector CFL base case, Total Watts = 4.09 x Msr Watts | CFL Lamp: Reflector, 55 Watts | CFLratio0409 | CFLratio0409 | CFLscw-Refl(55w) | Available | Transition to new HOU begins 1/1/2016 as part of DEER2016 | 0 | 0 | Disposition: MeasuresList-October312014.xlsx | RobNc |  |  | Res-Lighting-InGen_CFLratio0409_CFLscw-Refl-55w | DEER1315end | 2013-01-01 | 2015-12-31 | InEA_modDescVal |  |  |  |  | Standard | Added LegacyID | 1 | 1 | 0 | Deemed Ex Ante Team |  | Added LegacyID |  | Updated to indicate claim/filing status
5699 | R-In-CFLscw-Refl(5)-dWP9 | Residential Indoor General Lighting: CFL Lamp with integated Ballast replaces pre-existing standard lighting Wattage. Measure includes Code case. Impacts: CFL-based HOU (varies by BldgType) | DEER2017 | D15 v2 | 2020-11-24 16:30 | Res-Iltg-dWatt-CFL | DEER | Scaled | BaseRatio | 0 | 0 | None |  | 0 |  | 1 | Res | Any | Lighting | InGen-CFL | Ltg_Lamp | CFLint_lamp | CFLscw-Refl(5w) | ILtg-CFL-Res | Res Interior Reflector CFL Lamps, Total Watts = 2.86 x Msr Watts; 2015 Uncertain Measure Update, valid starting 1/1/2016 | Res Interior Reflector CFL Lamps, Total Watts = 2.86 x Msr Watts; 2015 Uncertain Measure Update, valid starting 1/1/2016 | CFL Lamp: Reflector, 5 Watts | CFLratio0286 | CFLratio0286 | CFLscw-Refl(5w) | Available |  | 0 | 0 | DEER Lighting measure | ErRobNc | Std_CFLscw-Refl(5w)_60pInc-r0286 | ILtg-Incand-Res | Res-Lighting-InGen_CFLratio0409_CFLscw-Refl-5w | DEER2015-ResInLtg | 2016-01-01 | 2017-06-30 | InEA_modVal |  |  |  |  | Standard | StartDate updated; Updated for DEER2017 via Qualifier | 1 | 1 | 0 | Deemed Ex Ante Team |  | StartDate updated; Updated for DEER2017 via Qualifier |  | Updated to indicate claim/filing status
5700 | R-In-CFLscw-Refl(6)-dWP11 | Residential Indoor General Lighting: CFL Lamp with integated Ballast replaces pre-existing standard lighting Wattage. Measure includes Code case. Impacts: CFL-based HOU (varies by BldgType) | DEER2017 | D15 v2 | 2020-11-24 16:30 | Res-Iltg-dWatt-CFL | DEER | Scaled | BaseRatio | 0 | 0 | None |  | 0 |  | 1 | Res | Any | Lighting | InGen-CFL | Ltg_Lamp | CFLint_lamp | CFLscw-Refl(6w) | ILtg-CFL-Res | Res Interior Reflector CFL Lamps, Total Watts = 2.86 x Msr Watts; 2015 Uncertain Measure Update, valid starting 1/1/2016 | Res Interior Reflector CFL Lamps, Total Watts = 2.86 x Msr Watts; 2015 Uncertain Measure Update, valid starting 1/1/2016 | CFL Lamp: Reflector, 6 Watts | CFLratio0286 | CFLratio0286 | CFLscw-Refl(6w) | Available |  | 0 | 0 | DEER Lighting measure | ErRobNc | Std_CFLscw-Refl(6w)_60pInc-r0286 | ILtg-Incand-Res | Res-Lighting-InGen_CFLratio0409_CFLscw-Refl-6w | DEER2015-ResInLtg | 2016-01-01 | 2017-06-30 | InEA_modVal |  |  |  |  | Standard | StartDate updated; Updated for DEER2017 via Qualifier | 1 | 1 | 0 | Deemed Ex Ante Team |  | StartDate updated; Updated for DEER2017 via Qualifier |  | Updated to indicate claim/filing status
5805 | R-In-CFLscw-Refl(7)-dWP13 | Residential Indoor General Lighting: CFL Lamp with integated Ballast replaces pre-existing standard lighting Wattage. Measure includes Code case. Impacts: CFL-based HOU (varies by BldgType) | DEER2017 | D15 v2 | 2020-11-24 16:30 | Res-Iltg-dWatt-CFL | DEER | Scaled | BaseRatio | 0 | 0 | None |  | 0 |  | 1 | Res | Any | Lighting | InGen-CFL | Ltg_Lamp | CFLint_lamp | CFLscw-Refl(7w) | ILtg-CFL-Res | Res Interior Reflector CFL Lamps, Total Watts = 2.86 x Msr Watts; 2015 Uncertain Measure Update, valid starting 1/1/2016 | Res Interior Reflector CFL Lamps, Total Watts = 2.86 x Msr Watts; 2015 Uncertain Measure Update, valid starting 1/1/2016 | CFL Lamp: Reflector, 7 Watts | CFLratio0286 | CFLratio0286 | CFLscw-Refl(7w) | Available |  | 0 | 0 | Disposition: MeasuresList-October312014.xlsx | RobNc | Std_CFLscw-Refl(7w)_60pInc-r0286 |  | R-In-CFLscw-Refl(7w)-dWP21 | DEER2015-ResInLtg | 2016-01-01 | 2017-06-30 | InEA_modVal |  |  |  |  | Standard | StartDate updated; Updated for DEER2017 via Qualifier | 1 | 1 | 0 | Deemed Ex Ante Team |  | StartDate updated; Updated for DEER2017 via Qualifier |  | Updated to indicate claim/filing status
5017 | R-In-CFLscw-Refl(7w)-dWP21 | Residential Indoor General Lighting: CFL Lamp with integated Ballast replaces pre-existing standard lighting Wattage. Measure includes Code case. Impacts: CFL-based HOU (varies by BldgType) | DEER1314 | Lighting Disposition | 2020-11-24 16:30 | Res-Iltg-dWatt-CFL | DEER | Scaled | BaseRatio | 0 | 0 | None |  | 0 |  | 1 | Res | Any | Lighting | InGen-CFL | Ltg_Lamp | CFLint_lamp | CFLscw-Refl(7w) | ILtg-CFL-Res | Res indoor Reflector CFL base case, Total Watts = 4.09 x Msr Watts | Res indoor Reflector CFL base case, Total Watts = 4.09 x Msr Watts | CFL Lamp: Reflector, 7 Watts | CFLratio0409 | CFLratio0409 | CFLscw-Refl(7w) | Available |  | 0 | 0 | Disposition: MeasuresList-October312014.xlsx | RobNc |  |  | Res-Lighting-InGen_CFLratio0409_CFLscw-Refl-7w | DEER1315end | 2013-01-01 | 2015-05-31 | InEA_modDescVal |  |  |  |  | Standard | Added LegacyID | 1 | 1 | 0 | Deemed Ex Ante Team |  | Added LegacyID |  | Updated to indicate claim/filing status
5806 | R-In-CFLscw-Refl(8)-dWP15 | Residential Indoor General Lighting: CFL Lamp with integated Ballast replaces pre-existing standard lighting Wattage. Measure includes Code case. Impacts: CFL-based HOU (varies by BldgType) | DEER2017 | D15 v2 | 2020-11-24 16:30 | Res-Iltg-dWatt-CFL | DEER | Scaled | BaseRatio | 0 | 0 | None |  | 0 |  | 1 | Res | Any | Lighting | InGen-CFL | Ltg_Lamp | CFLint_lamp | CFLscw-Refl(8w) | ILtg-CFL-Res | Res Interior Reflector CFL Lamps, Total Watts = 2.86 x Msr Watts; 2015 Uncertain Measure Update, valid starting 1/1/2016 | Res Interior Reflector CFL Lamps, Total Watts = 2.86 x Msr Watts; 2015 Uncertain Measure Update, valid starting 1/1/2016 | CFL Lamp: Reflector, 8 Watts | CFLratio0286 | CFLratio0286 | CFLscw-Refl(8w) | Available |  | 0 | 0 | Disposition: MeasuresList-October312014.xlsx | RobNc | Std_CFLscw-Refl(8w)_60pInc-r0286 |  | R-In-CFLscw-Refl(8w)-dWP24 | DEER2015-ResInLtg | 2016-01-01 | 2017-06-30 | InEA_modVal |  |  |  |  | Standard | StartDate updated; Updated for DEER2017 via Qualifier | 1 | 1 | 0 | Deemed Ex Ante Team |  | StartDate updated; Updated for DEER2017 via Qualifier |  | Updated to indicate claim/filing status
5811 | R-InCmn-CFLscw(11)-dWP16 | Residential Indoor Common-Area Lighting: CFL Lamp with integated Ballast replaces pre-existing standard lighting Wattage. Measure includes Code case. Impacts: HOU = 6142; CDF = 0.70 | DEER2017 | D15 v2 | 2020-11-24 16:30 | Res-Iltg-Cmn-dWatt-CFL | NonDEER | Scaled | BaseRatio | 0 | 0 | None |  | 0 |  | 1 | Res | Any | Lighting | InCommon | Ltg_Lamp | CFLint_lamp | CFLscw(11w) | ILtg-CFL-ResCmn | Res Interior Non-Reflector CFL Lamps, Total Watts = 2.48 x Msr Watts; 2015 Uncertain Measure Update, valid starting 1/1/2016 | Res Interior Non-Reflector CFL Lamps, Total Watts = 2.48 x Msr Watts; 2015 Uncertain Measure Update, valid starting 1/1/2016 | CFL Lamp: Non-Reflector, 420 initial lumens, 11 Watts | CFLratio0248 | CFLratio0248 | CFLscw(11w) | Available |  | 0 | 0 | Disposition: MeasuresList-October312014.xlsx | RobNc | Std_CFLscw(11w)_60pInc-r0248 |  | R-InCmn-CFLscw(11w)-dWP27 | DEER2015-ResInLtg | 2016-01-01 | 2017-06-30 | InEA_modVal |  |  |  |  | Standard | StartDate updated; Updated for DEER2017 via Qualifier | 1 | 1 | 0 | Deemed Ex Ante Team |  | StartDate updated; Updated for DEER2017 via Qualifier |  | Updated to indicate claim/filing status
413 | NE-WtrHt-SmlStrg-HP-lte12kW-75G-2p40EF | Efficient water heater: HP_EF Elec (EF=2.40) replaces Elec water heater | DEER2015 | DEER-WaterHeater-Calculator | 2020-11-24 16:30 | NE-WtrHt-SmlStrg-HP-lte12kW-75G-2p40EF | DEER | Standard | None | 0 | 0 | None |  | 0 |  | 1 | Com | Any | SHW | Heating | WaterHtg_eq | HP_EF |  | WtrHt-Com | Small Storage 75 gallon Elec water heater, EF varies by vintage |  |  |  | Stor_EF-ElecHP-075gal-1.96EF | Stor_EF-ElecHP-075gal-2.40EF | Available |  | 0 | 0 |  | ErRobNc |  | WtrHt-Com |  | None | 2015-04-16 | 2018-12-31 | DEER |  |  |  |  | Standard |  | 1 | 1 | 0 | Deemed Ex Ante Team |  |  |  | Updated to indicate claim/filing status
5047 | R-InCmn-CFLscw(11w)-dWP27 | Residential Indoor Common-Area Lighting: CFL Lamp with integated Ballast replaces pre-existing standard lighting Wattage. Measure includes Code case. Impacts: HOU = 6142; CDF = 0.70 | DEER1314 | Lighting Disposition | 2020-11-24 16:30 | Res-Iltg-Cmn-dWatt-CFL | NonDEER | Scaled | BaseRatio | 0 | 0 | None |  | 0 |  | 1 | Res | Any | Lighting | InCommon | Ltg_Lamp | CFLint_lamp | CFLscw(11w) | ILtg-CFL-ResCmn | Res indoor non-refl CFL base case, Total Watts = 3.47 x Msr Watts | Res indoor non-refl CFL base case, Total Watts = 3.47 x Msr Watts | CFL Lamp: Non-Reflector, 420 initial lumens, 11 Watts | CFLratio0347 | CFLratio0347 | CFLscw(11w) | Available |  | 0 | 0 | Disposition: MeasuresList-October312014.xlsx | RobNc |  |  |  | DEER1315end | 2013-01-01 | 2015-05-31 | InEA_modVal |  |  |  |  | Standard |  | 1 | 1 | 0 | Deemed Ex Ante Team |  |  |  | Updated to indicate claim/filing status
2020 | C-In-LEDFixt-1x4(7.1w) | LED Fixture (1'x4') with min. 140 LPW; standard technology is an equivalent performance linear fluorescent fixture - Com | DEER2019 | D20 v1 | 2020-11-24 16:30 | Com-Iltg-dWatt-LF_OSbldg-kL | DEER | Scaled | DeltaWatts | 2.86 | 0 | None |  | 0 |  | 0 | Com | Any | Lighting | InGen | Ltg_Fixture | LED_fixt |  | ILtg-Com-LED-50000hr+16yr |  | LED fixture with 100 LPW 1'x4' | LED fixture with 140 LPW 1'x4' |  |  | LEDFixt-1x4(8w) | Available |  | 0 | 0 | DEER2019 | NrNc |  |  |  | None | 2019-01-01 | 2019-12-31 | [5 empty] | Standard | Workpaper values updated 1/1/2019 to reflect 100% LED baseline; Expires 12/31/2019 due to DEER peak demand revision | 1 | 1 | 0 | Deemed Ex Ante Team |  | Workpaper values updated 1/1/2019 to reflect 100% LED baseline; Expires 12/31/2019 due to DEER peak demand revision |  | Updated to indicate claim/filing status
5812 | R-InCmn-CFLscw(13)-dWP19 | Residential Indoor Common-Area Lighting: CFL Lamp with integated Ballast replaces pre-existing standard lighting Wattage. Measure includes Code case. Impacts: HOU = 6142; CDF = 0.70 | DEER2017 | D15 v2 | 2020-11-24 16:30 | Res-Iltg-Cmn-dWatt-CFL | NonDEER | Scaled | BaseRatio | 0 | 0 | None |  | 0 |  | 1 | Res | Any | Lighting | InCommon | Ltg_Lamp | CFLint_lamp | CFLscw(13w) | ILtg-CFL-ResCmn | Res Interior Non-Reflector CFL Lamps, Total Watts = 2.48 x Msr Watts; 2015 Uncertain Measure Update, valid starting 1/1/2016 | Res Interior Non-Reflector CFL Lamps, Total Watts = 2.48 x Msr Watts; 2015 Uncertain Measure Update, valid starting 1/1/2016 | CFL Lamp: Non-Reflector, 660 initial lumens, 13 Watts | CFLratio0248 | CFLratio0248 | CFLscw(13w) | Available |  | 0 | 0 | Disposition: MeasuresList-October312014.xlsx | RobNc | Std_CFLscw(13w)_60pInc-r0248 |  | R-InCmn-CFLscw(13w)-dWP32 | DEER2015-ResInLtg | 2016-01-01 | 2017-06-30 | InEA_modVal |  | 0N05 |  |  | Standard | StartDate updated; Updated for DEER2017 via Qualifier | 1 | 1 | 0 | Deemed Ex Ante Team |  | StartDate updated; Updated for DEER2017 via Qualifier |  | Updated to indicate claim/filing status
5048 | R-InCmn-CFLscw(13w)-dWP32 | Residential Indoor Common-Area Lighting: CFL Lamp with integated Ballast replaces pre-existing standard lighting Wattage. Measure includes Code case. Impacts: HOU = 6142; CDF = 0.70 | DEER1314 | Lighting Disposition | 2020-11-24 16:30 | Res-Iltg-Cmn-dWatt-CFL | NonDEER | Scaled | BaseRatio | 0 | 0 | None |  | 0 |  | 1 | Res | Any | Lighting | InCommon | Ltg_Lamp | CFLint_lamp | CFLscw(13w) | ILtg-CFL-ResCmn | Res indoor non-refl CFL base case, Total Watts = 3.47 x Msr Watts | Res indoor non-refl CFL base case, Total Watts = 3.47 x Msr Watts | CFL Lamp: Non-Reflector, 660 initial lumens, 13 Watts | CFLratio0347 | CFLratio0347 | CFLscw(13w) | Available |  | 0 | 0 | Disposition: MeasuresList-October312014.xlsx | RobNc |  |  |  | DEER1315end | 2013-01-01 | 2015-05-31 | InEA_modVal |  | 0N05 |  |  | Standard |  | 1 | 1 | 0 | Deemed Ex Ante Team |  |  |  | Updated to indicate claim/filing status
5813 | R-InCmn-CFLscw(14)-dWP21 | Residential Indoor Common-Area Lighting: CFL Lamp with integated Ballast replaces pre-existing standard lighting Wattage. Measure includes Code case. Impacts: HOU = 6142; CDF = 0.70 | DEER2017 | D15 v2 | 2020-11-24 16:30 | Res-Iltg-Cmn-dWatt-CFL | NonDEER | Scaled | BaseRatio | 0 | 0 | None |  | 0 |  | 1 | Res | Any | Lighting | InCommon | Ltg_Lamp | CFLint_lamp | CFLscw(14w) | ILtg-CFL-ResCmn | Res Interior Non-Reflector CFL Lamps, Total Watts = 2.48 x Msr Watts; 2015 Uncertain Measure Update, valid starting 1/1/2016 | Res Interior Non-Reflector CFL Lamps, Total Watts = 2.48 x Msr Watts; 2015 Uncertain Measure Update, valid starting 1/1/2016 | CFL Lamp: Non-Reflector, 713 initial lumens, 14 Watts | CFLratio0248 | CFLratio0248 | CFLscw(14w) | Available |  | 0 | 0 | Disposition: MeasuresList-October312014.xlsx | RobNc | Std_CFLscw(14w)_60pInc-r0248 |  | R-InCmn-CFLscw(14w)-dWP34 | DEER2015-ResInLtg | 2016-01-01 | 2017-06-30 | InEA_modVal |  | 0L03 |  |  | Standard | StartDate updated; Updated for DEER2017 via Qualifier | 1 | 1 | 0 | Deemed Ex Ante Team |  | StartDate updated; Updated for DEER2017 via Qualifier |  | Updated to indicate claim/filing status
5049 | R-InCmn-CFLscw(14w)-dWP34 | Residential Indoor Common-Area Lighting: CFL Lamp with integated Ballast replaces pre-existing standard lighting Wattage. Measure includes Code case. Impacts: HOU = 6142; CDF = 0.70 | DEER1314 | Lighting Disposition | 2020-11-24 16:30 | Res-Iltg-Cmn-dWatt-CFL | NonDEER | Scaled | BaseRatio | 0 | 0 | None |  | 0 |  | 1 | Res | Any | Lighting | InCommon | Ltg_Lamp | CFLint_lamp | CFLscw(14w) | ILtg-CFL-ResCmn | Res indoor non-refl CFL base case, Total Watts = 3.47 x Msr Watts | Res indoor non-refl CFL base case, Total Watts = 3.47 x Msr Watts | CFL Lamp: Non-Reflector, 713 initial lumens, 14 Watts | CFLratio0347 | CFLratio0347 | CFLscw(14w) | Available |  | 0 | 0 | Disposition: MeasuresList-October312014.xlsx | RobNc |  |  |  | DEER1315end | 2013-01-01 | 2015-05-31 | InEA_modVal | LT-10967 | 0L03 |  |  | Standard |  | 1 | 1 | 0 | Deemed Ex Ante Team |  |  |  | Updated to indicate claim/filing status
5814 | R-InCmn-CFLscw(15)-dWP22 | Residential Indoor Common-Area Lighting: CFL Lamp with integated Ballast replaces pre-existing standard lighting Wattage. Measure includes Code case. Impacts: HOU = 6142; CDF = 0.70 | DEER2017 | D15 v2 | 2020-11-24 16:30 | Res-Iltg-Cmn-dWatt-CFL | NonDEER | Scaled | BaseRatio | 0 | 0 | None |  | 0 |  | 1 | Res | Any | Lighting | InCommon | Ltg_Lamp | CFLint_lamp | CFLscw(15w) | ILtg-CFL-ResCmn | Res Interior Non-Reflector CFL Lamps, Total Watts = 2.48 x Msr Watts; 2015 Uncertain Measure Update, valid starting 1/1/2016 | Res Interior Non-Reflector CFL Lamps, Total Watts = 2.48 x Msr Watts; 2015 Uncertain Measure Update, valid starting 1/1/2016 | CFL Lamp: Non-Reflector, 765 initial lumens, 15 Watts | CFLratio0248 | CFLratio0248 | CFLscw(15w) | Available |  | 0 | 0 | Disposition: MeasuresList-October312014.xlsx | RobNc | Std_CFLscw(15w)_60pInc-r0248 |  | R-InCmn-CFLscw(15w)-dWP37 | DEER2015-ResInLtg | 2016-01-01 | 2017-06-30 | InEA_modVal |  |  |  |  | Standard | StartDate updated; Updated for DEER2017 via Qualifier | 1 | 1 | 0 | Deemed Ex Ante Team |  | StartDate updated; Updated for DEER2017 via Qualifier |  | Updated to indicate claim/filing status
5050 | R-InCmn-CFLscw(15w)-dWP37 | Residential Indoor Common-Area Lighting: CFL Lamp with integated Ballast replaces pre-existing standard lighting Wattage. Measure includes Code case. Impacts: HOU = 6142; CDF = 0.70 | DEER1314 | Lighting Disposition | 2020-11-24 16:30 | Res-Iltg-Cmn-dWatt-CFL | NonDEER | Scaled | BaseRatio | 0 | 0 | None |  | 0 |  | 1 | Res | Any | Lighting | InCommon | Ltg_Lamp | CFLint_lamp | CFLscw(15w) | ILtg-CFL-ResCmn | Res indoor non-refl CFL base case, Total Watts = 3.47 x Msr Watts | Res indoor non-refl CFL base case, Total Watts = 3.47 x Msr Watts | CFL Lamp: Non-Reflector, 765 initial lumens, 15 Watts | CFLratio0347 | CFLratio0347 | CFLscw(15w) | Available |  | 0 | 0 | Disposition: MeasuresList-October312014.xlsx | RobNc |  |  |  | DEER1315end | 2013-01-01 | 2015-05-31 | InEA_modVal |  |  |  |  | Standard |  | 1 | 1 | 0 | Deemed Ex Ante Team |  |  |  | Updated to indicate claim/filing status
429 | NG-WtrHt-SmlInst-Gas-150kBtuh-lt2G-0p82EF | Efficient water heater: Instant_EF Gas (EF=0.82) replaces Gas water heater | DEER2015 | DEER-WaterHeater-Calculator | 2020-11-24 16:30 | NG-WtrHt-SmlInst-Gas-150kBtuh-lt2G-0p82EF | DEER | Standard | None | 0 | 0 | None |  | 0 |  | 1 | Com | Any | SHW | Heating | WaterHtg_eq | Instant_EF |  | WtrHt-Instant-Com | Small Storage 75 gallon Gas water heater, EF varies by vintage |  |  |  | Stor_EF-Gas-075gal-0.743EF | Inst_EF-Gas-150kBtuh-0p82EF | Available |  | 0 | 0 |  | ErRobNc |  | WtrHt-Instant-Com |  | None | 2015-04-16 | 2018-12-31 | DEER |  |  |  |  | Standard |  | 1 | 1 | 0 | Deemed Ex Ante Team |  |  |  | Updated to indicate claim/filing status
5051 | R-InCmn-CFLscw(18w)-dWP44 | Residential Indoor Common-Area Lighting: CFL Lamp with integated Ballast replaces pre-existing standard lighting Wattage. Measure includes Code case. Impacts: HOU = 6142; CDF = 0.70 | DEER1314 | Lighting Disposition | 2020-11-24 16:30 | Res-Iltg-Cmn-dWatt-CFL | NonDEER | Scaled | BaseRatio | 0 | 0 | None |  | 0 |  | 1 | Res | Any | Lighting | InCommon | Ltg_Lamp | CFLint_lamp | CFLscw(18w) | ILtg-CFL-ResCmn | Res indoor non-refl CFL base case, Total Watts = 3.47 x Msr Watts | Res indoor non-refl CFL base case, Total Watts = 3.47 x Msr Watts | CFL Lamp: Non-Reflector, 885 initial lumens, 18 Watts | CFLratio0347 | CFLratio0347 | CFLscw(18w) | Available |  | 0 | 0 | Disposition: MeasuresList-October312014.xlsx | RobNc |  |  |  | DEER1315end | 2013-01-01 | 2015-05-31 | InEA_modVal |  | 0N06 |  |  | Standard |  | 1 | 1 | 0 | Deemed Ex Ante Team |  |  |  | Updated to indicate claim/filing status
5816 | R-InCmn-CFLscw(19)-dWP28 | Residential Indoor Common-Area Lighting: CFL Lamp with integated Ballast replaces pre-existing standard lighting Wattage. Measure includes Code case. Impacts: HOU = 6142; CDF = 0.70 | DEER2017 | D15 v2 | 2020-11-24 16:30 | Res-Iltg-Cmn-dWatt-CFL | NonDEER | Scaled | BaseRatio | 0 | 0 | None |  | 0 |  | 1 | Res | Any | Lighting | InCommon | Ltg_Lamp | CFLint_lamp | CFLscw(19w) | ILtg-CFL-ResCmn | Res Interior Non-Reflector CFL Lamps, Total Watts = 2.48 x Msr Watts; 2015 Uncertain Measure Update, valid starting 1/1/2016 | Res Interior Non-Reflector CFL Lamps, Total Watts = 2.48 x Msr Watts; 2015 Uncertain Measure Update, valid starting 1/1/2016 | CFL Lamp: Non-Reflector, 925 initial lumens, 19 Watts | CFLratio0248 | CFLratio0248 | CFLscw(19w) | Available |  | 0 | 0 | Disposition: MeasuresList-October312014.xlsx | RobNc | Std_CFLscw(19w)_60pInc-r0248 |  | R-InCmn-CFLscw(19w)-dWP46 | DEER2015-ResInLtg | 2016-01-01 | 2017-06-30 | InEA_modVal |  |  |  |  | Standard | StartDate updated; Updated for DEER2017 via Qualifier | 1 | 1 | 0 | Deemed Ex Ante Team |  | StartDate updated; Updated for DEER2017 via Qualifier |  | Updated to indicate claim/filing status
5052 | R-InCmn-CFLscw(19w)-dWP46 | Residential Indoor Common-Area Lighting: CFL Lamp with integated Ballast replaces pre-existing standard lighting Wattage. Measure includes Code case. Impacts: HOU = 6142; CDF = 0.70 | DEER1314 | Lighting Disposition | 2020-11-24 16:30 | Res-Iltg-Cmn-dWatt-CFL | NonDEER | Scaled | BaseRatio | 0 | 0 | None |  | 0 |  | 1 | Res | Any | Lighting | InCommon | Ltg_Lamp | CFLint_lamp | CFLscw(19w) | ILtg-CFL-ResCmn | Res indoor non-refl CFL base case, Total Watts = 3.47 x Msr Watts | Res indoor non-refl CFL base case, Total Watts = 3.47 x Msr Watts | CFL Lamp: Non-Reflector, 925 initial lumens, 19 Watts | CFLratio0347 | CFLratio0347 | CFLscw(19w) | Available |  | 0 | 0 | Disposition: MeasuresList-October312014.xlsx | RobNc |  |  |  | DEER1315end | 2013-01-01 | 2015-05-31 | InEA_modVal |  |  |  |  | Standard |  | 1 | 1 | 0 | Deemed Ex Ante Team |  |  |  | Updated to indicate claim/filing status
5817 | R-InCmn-CFLscw(20)-dWP30 | Residential Indoor Common-Area Lighting: CFL Lamp with integated Ballast replaces pre-existing standard lighting Wattage. Measure includes Code case. Impacts: HOU = 6142; CDF = 0.70 | DEER2017 | D15 v2 | 2020-11-24 16:30 | Res-Iltg-Cmn-dWatt-CFL | NonDEER | Scaled | BaseRatio | 0 | 0 | None |  | 0 |  | 1 | Res | Any | Lighting | InCommon | Ltg_Lamp | CFLint_lamp | CFLscw(20w) | ILtg-CFL-ResCmn | Res Interior Non-Reflector CFL Lamps, Total Watts = 2.48 x Msr Watts; 2015 Uncertain Measure Update, valid starting 1/1/2016 | Res Interior Non-Reflector CFL Lamps, Total Watts = 2.48 x Msr Watts; 2015 Uncertain Measure Update, valid starting 1/1/2016 | CFL Lamp: Non-Reflector, 965 initial lumens, 20 Watts | CFLratio0248 | CFLratio0248 | CFLscw(20w) | Available |  | 0 | 0 | Disposition: MeasuresList-October312014.xlsx | RobNc | Std_CFLscw(20w)_60pInc-r0248 |  | R-InCmn-CFLscw(20w)-dWP49 | DEER2015-ResInLtg | 2016-01-01 | 2017-06-30 | InEA_modVal |  | 0L04 |  |  | Standard | StartDate updated; Updated for DEER2017 via Qualifier | 1 | 1 | 0 | Deemed Ex Ante Team |  | StartDate updated; Updated for DEER2017 via Qualifier |  | Updated to indicate claim/filing status
5053 | R-InCmn-CFLscw(20w)-dWP49 | Residential Indoor Common-Area Lighting: CFL Lamp with integated Ballast replaces pre-existing standard lighting Wattage. Measure includes Code case. Impacts: HOU = 6142; CDF = 0.70 | DEER1314 | Lighting Disposition | 2020-11-24 16:30 | Res-Iltg-Cmn-dWatt-CFL | NonDEER | Scaled | BaseRatio | 0 | 0 | None |  | 0 |  | 1 | Res | Any | Lighting | InCommon | Ltg_Lamp | CFLint_lamp | CFLscw(20w) | ILtg-CFL-ResCmn | Res indoor non-refl CFL base case, Total Watts = 3.47 x Msr Watts | Res indoor non-refl CFL base case, Total Watts = 3.47 x Msr Watts | CFL Lamp: Non-Reflector, 965 initial lumens, 20 Watts | CFLratio0347 | CFLratio0347 | CFLscw(20w) | Available |  | 0 | 0 | Disposition: MeasuresList-October312014.xlsx | RobNc |  |  |  | DEER1315end | 2013-01-01 | 2015-05-31 | InEA_modVal |  | 0L04 |  |  | Standard |  | 1 | 1 | 0 | Deemed Ex Ante Team |  |  |  | Updated to indicate claim/filing status
5818 | R-InCmn-CFLscw(23)-dWP34 | Residential Indoor Common-Area Lighting: CFL Lamp with integated Ballast replaces pre-existing standard lighting Wattage. Measure includes Code case. Impacts: HOU = 6142; CDF = 0.70 | DEER2017 | D15 v2 | 2020-11-24 16:30 | Res-Iltg-Cmn-dWatt-CFL | NonDEER | Scaled | BaseRatio | 0 | 0 | None |  | 0 |  | 1 | Res | Any | Lighting | InCommon | Ltg_Lamp | CFLint_lamp | CFLscw(23w) | ILtg-CFL-ResCmn | Res Interior Non-Reflector CFL Lamps, Total Watts = 2.48 x Msr Watts; 2015 Uncertain Measure Update, valid starting 1/1/2016 | Res Interior Non-Reflector CFL Lamps, Total Watts = 2.48 x Msr Watts; 2015 Uncertain Measure Update, valid starting 1/1/2016 | CFL Lamp: Non-Reflector, 1280 initial lumens, 23 Watts | CFLratio0248 | CFLratio0248 | CFLscw(23w) | Available |  | 0 | 0 | Disposition: MeasuresList-October312014.xlsx | RobNc | Std_CFLscw(23w)_60pInc-r0248 |  | R-InCmn-CFLscw(23w)-dWP56 | DEER2015-ResInLtg | 2016-01-01 | 2017-06-30 | InEA_modVal |  | 0L05 |  |  | Standard | StartDate updated; Updated for DEER2017 via Qualifier | 1 | 1 | 0 | Deemed Ex Ante Team |  | StartDate updated; Updated for DEER2017 via Qualifier |  | Updated to indicate claim/filing status
5158 | R-InCmn-LFLmpBlst-T8-48in-25w+El-IS-NLO(27w)-dWP4 | Residential Indoor Common-Area Lighting: more efficient Linear Fluorescent Lamp & Ballast installed. Measure includes Code case. Impacts: HOU = 4340; CDF = 0.423 | DEER2011 | Lighting Disposition | 2020-11-24 16:30 | Res-Iltg-Cmn-dWatt-LF | NonDEER | Scaled | Delta |  |  | None |  | 1 |  | 1 | Res | Any | Lighting | InCommon | Ltg_Lmp+Blst | LF_LmpBlst |  | ILtg-Lfluor-CommArea |  |  |  | LFLmpBlst-T8-48in-32w-2g+El-IS-NLO(31w) | LFLmpBlst-T8-48in-32w-2g+El-IS-NLO(31w) | LFLmpBlst-T8-48in-25w+El-IS-NLO(27w) | Available | WP source e.g.: PGE3PLTG172r2; Expires 6-30-2014; Not used in 2013-14 Lighting Disposition | 0 | 0 | Disposition: MeasuresList-May222014.xlsx | RobNc |  | ILtg-Lfluor-CommArea |  | None | 2013-01-01 | 2014-06-30 | DEER |  |  |  |  | Standard |  | 1 | 1 | 0 | Deemed Ex Ante Team |  |  |  | Updated to indicate claim/filing status
5821 | R-InCmn-CFLscw(27)-dWP40 | Residential Indoor Common-Area Lighting: CFL Lamp with integated Ballast replaces pre-existing standard lighting Wattage. Measure includes Code case. Impacts: HOU = 6142; CDF = 0.70 | DEER2017 | D15 v2 | 2020-11-24 16:30 | Res-Iltg-Cmn-dWatt-CFL | NonDEER | Scaled | BaseRatio | 0 | 0 | None |  | 0 |  | 1 | Res | Any | Lighting | InCommon | Ltg_Lamp | CFLint_lamp | CFLscw(27w) | ILtg-CFL-ResCmn | Res Interior Non-Reflector CFL Lamps, Total Watts = 2.48 x Msr Watts; 2015 Uncertain Measure Update, valid starting 1/1/2016 | Res Interior Non-Reflector CFL Lamps, Total Watts = 2.48 x Msr Watts; 2015 Uncertain Measure Update, valid starting 1/1/2016 | CFL Lamp: Non-Reflector, 1427 initial lumens, 27 Watts | CFLratio0248 | CFLratio0248 | CFLscw(27w) | Available |  | 0 | 0 | Disposition: MeasuresList-October312014.xlsx | RobNc | Std_CFLscw(27w)_60pInc-r0248 |  | R-InCmn-CFLscw(27w)-dWP66 | DEER2015-ResInLtg | 2016-01-01 | 2017-06-30 | InEA_modVal |  |  |  |  | Standard | StartDate updated; Updated for DEER2017 via Qualifier | 1 | 1 | 0 | Deemed Ex Ante Team |  | StartDate updated; Updated for DEER2017 via Qualifier |  | Updated to indicate claim/filing status
5057 | R-InCmn-CFLscw(27w)-dWP66 | Residential Indoor Common-Area Lighting: CFL Lamp with integated Ballast replaces pre-existing standard lighting Wattage. Measure includes Code case. Impacts: HOU = 6142; CDF = 0.70 | DEER1314 | Lighting Disposition | 2020-11-24 16:30 | Res-Iltg-Cmn-dWatt-CFL | NonDEER | Scaled | BaseRatio | 0 | 0 | None |  | 0 |  | 1 | Res | Any | Lighting | InCommon | Ltg_Lamp | CFLint_lamp | CFLscw(27w) | ILtg-CFL-ResCmn | Res indoor non-refl CFL base case, Total Watts = 3.47 x Msr Watts | Res indoor non-refl CFL base case, Total Watts = 3.47 x Msr Watts | CFL Lamp: Non-Reflector, 1427 initial lumens, 27 Watts | CFLratio0347 | CFLratio0347 | CFLscw(27w) | Available |  | 0 | 0 | Disposition: MeasuresList-October312014.xlsx | RobNc |  |  |  | DEER1315end | 2013-01-01 | 2015-05-31 | InEA_modVal |  |  |  |  | Standard |  | 1 | 1 | 0 | Deemed Ex Ante Team |  |  |  | Updated to indicate claim/filing status
5822 | R-InCmn-CFLscw(28)-dWP41 | Residential Indoor Common-Area Lighting: CFL Lamp with integated Ballast replaces pre-existing standard lighting Wattage. Measure includes Code case. Impacts: HOU = 6142; CDF = 0.70 | DEER2017 | D15 v2 | 2020-11-24 16:30 | Res-Iltg-Cmn-dWatt-CFL | NonDEER | Scaled | BaseRatio | 0 | 0 | None |  | 0 |  | 1 | Res | Any | Lighting | InCommon | Ltg_Lamp | CFLint_lamp | CFLscw(28w) | ILtg-CFL-ResCmn | Res Interior Non-Reflector CFL Lamps, Total Watts = 2.48 x Msr Watts; 2015 Uncertain Measure Update, valid starting 1/1/2016 | Res Interior Non-Reflector CFL Lamps, Total Watts = 2.48 x Msr Watts; 2015 Uncertain Measure Update, valid starting 1/1/2016 | CFL Lamp: Non-Reflector, 1485 initial lumens, 28 Watts | CFLratio0248 | CFLratio0248 | CFLscw(28w) | Available |  | 0 | 0 | Disposition: MeasuresList-October312014.xlsx | RobNc | Std_CFLscw(28w)_60pInc-r0248 |  | R-InCmn-CFLscw(28w)-dWP69 | DEER2015-ResInLtg | 2016-01-01 | 2017-06-30 | InEA_modVal |  |  |  |  | Standard | StartDate updated; Updated for DEER2017 via Qualifier | 1 | 1 | 0 | Deemed Ex Ante Team |  | StartDate updated; Updated for DEER2017 via Qualifier |  | Updated to indicate claim/filing status
5058 | R-InCmn-CFLscw(28w)-dWP69 | Residential Indoor Common-Area Lighting: CFL Lamp with integated Ballast replaces pre-existing standard lighting Wattage. Measure includes Code case. Impacts: HOU = 6142; CDF = 0.70 | DEER1314 | Lighting Disposition | 2020-11-24 16:30 | Res-Iltg-Cmn-dWatt-CFL | NonDEER | Scaled | BaseRatio | 0 | 0 | None |  | 0 |  | 1 | Res | Any | Lighting | InCommon | Ltg_Lamp | CFLint_lamp | CFLscw(28w) | ILtg-CFL-ResCmn | Res indoor non-refl CFL base case, Total Watts = 3.47 x Msr Watts | Res indoor non-refl CFL base case, Total Watts = 3.47 x Msr Watts | CFL Lamp: Non-Reflector, 1485 initial lumens, 28 Watts | CFLratio0347 | CFLratio0347 | CFLscw(28w) | Available |  | 0 | 0 | Disposition: MeasuresList-October312014.xlsx | RobNc |  |  |  | DEER1315end | 2013-01-01 | 2015-05-31 | InEA_modVal |  |  |  |  | Standard |  | 1 | 1 | 0 | Deemed Ex Ante Team |  |  |  | Updated to indicate claim/filing status
2020 | C-Out-LEDFixt-WM-Ext(203w)-dW28 | Commercial Outdoor General Lighting: Wall-Mounted LED Fixture. Normal Replacement (NR) and New Construction (NC) applications. Savings calculated above a standard practice baseline. | DEER2019 | D20v0 | 2020-11-24 16:30 | All-Oltg-dWatt-MS | NonDEER | Scaled | DeltaWatts | 27.6 |  | None |  | 0 |  | 0 | Com | Any | Lighting | OutGen | Ltg_Fixture | LED_fixt | LEDFixt-WM-Ext(203w) | OLtg-Com-LED-50000hr |  | 100% LED at 25th percentile Lighting Facts | LED Fixture: Wall-Mounted, Exterior rated, 203 Watts |  |  |  | Available |  | 0 | 0 | DEER2019 Proposed Update |  |  |  |  | None | 2019-01-01 | 2019-12-31 | [5 empty] | Standard |  | 1 | 1 | 0 | Deemed Ex Ante Team |  |  |  | Updated to indicate claim/filing status
5882 | R-InCmn-CFLscw(32)-dWP47 | Residential Indoor Common-Area Lighting: CFL Lamp with integated Ballast replaces pre-existing standard lighting Wattage. Measure includes Code case. Impacts: HOU = 6142; CDF = 0.70 | DEER2017 | D16v1 | 2020-11-24 16:30 | Res-Iltg-Cmn-dWatt-CFL | NonDEER | Scaled | BaseRatio | 0 | 0 | None |  | 0 |  | 1 | Res | Any | Lighting | InCommon | Ltg_Lamp | CFLint_lamp | CFLscw(32w) | ILtg-CFL-ResCmn | Res Interior Non-Reflector CFL Lamps, Total Watts = 2.48 x Msr Watts; 2015 Uncertain Measure Update, valid starting 1/1/2016 | Res Interior Non-Reflector CFL Lamps, Total Watts = 2.48 x Msr Watts; 2015 Uncertain Measure Update, valid starting 1/1/2016 | CFL Lamp: Non-Reflector, 32 Watts | CFLratio0248 | CFLratio0248 | CFLscw(32w) | Available |  | 0 | 0 | Disposition: MeasuresList-October312014.xlsx | RobNc | Std_CFLscw(32w)_60pInc-r0248 |  | R-InCmn-CFLscw(32w)-dWP79 | DEER2016-ResInLtg | 2016-01-01 | 2017-06-30 | InEA_modVal |  |  |  |  | Standard | Updated for DEER2017 via Qualifier | 1 | 1 | 0 | Deemed Ex Ante Team |  | Updated for DEER2017 via Qualifier |  | Updated to indicate claim/filing status
5059 | R-InCmn-CFLscw(32w)-dWP79 | Residential Indoor Common-Area Lighting: CFL Lamp with integated Ballast replaces pre-existing standard lighting Wattage. Measure includes Code case. Impacts: HOU = 6142; CDF = 0.70 | DEER1314 | Lighting Disposition | 2020-11-24 16:30 | Res-Iltg-Cmn-dWatt-CFL | NonDEER | Scaled | BaseRatio | 0 | 0 | None |  | 0 |  | 1 | Res | Any | Lighting | InCommon | Ltg_Lamp | CFLint_lamp | CFLscw(32w) | ILtg-CFL-ResCmn | Res indoor non-refl CFL base case, Total Watts = 3.47 x Msr Watts | Res indoor non-refl CFL base case, Total Watts = 3.47 x Msr Watts | CFL Lamp: Non-Reflector, 32 Watts | CFLratio0347 | CFLratio0347 | CFLscw(32w) | Available | Transition to new HOU begins 1/1/2016 as part of DEER2016 | 0 | 0 | Disposition: MeasuresList-October312014.xlsx | RobNc |  |  |  | DEER1315end | 2013-01-01 | 2015-12-31 | InEA_modVal |  |  |  |  | Standard |  | 1 | 1 | 0 | Deemed Ex Ante Team |  |  |  | Updated to indicate claim/filing status
5883 | R-InCmn-CFLscw(36)-dWP53 | Residential Indoor Common-Area Lighting: CFL Lamp with integated Ballast replaces pre-existing standard lighting Wattage. Measure includes Code case. Impacts: HOU = 6142; CDF = 0.70 | DEER2017 | D16v1 | 2020-11-24 16:30 | Res-Iltg-Cmn-dWatt-CFL | NonDEER | Scaled | BaseRatio | 0 | 0 | None |  | 0 |  | 1 | Res | Any | Lighting | InCommon | Ltg_Lamp | CFLint_lamp | CFLscw(36w) | ILtg-CFL-ResCmn | Res Interior Non-Reflector CFL Lamps, Total Watts = 2.48 x Msr Watts; 2015 Uncertain Measure Update, valid starting 1/1/2016 | Res Interior Non-Reflector CFL Lamps, Total Watts = 2.48 x Msr Watts; 2015 Uncertain Measure Update, valid starting 1/1/2016 | CFL Lamp: Any Non-reflector, 36 Watts | CFLratio0248 | CFLratio0248 | CFLscw(36w) | Available |  | 0 | 0 | Disposition: MeasuresList-October312014.xlsx | RobNc | Std_CFLscw(36w)_60pInc-r0248 |  | R-InCmn-CFLscw(36w)-dWP88 | DEER2016-ResInLtg | 2016-01-01 | 2017-06-30 | InEA_modVal |  |  |  |  | Standard | Updated for DEER2017 via Qualifier | 1 | 1 | 0 | Deemed Ex Ante Team |  | Updated for DEER2017 via Qualifier |  | Updated to indicate claim/filing status
5060 | R-InCmn-CFLscw(36w)-dWP88 | Residential Indoor Common-Area Lighting: CFL Lamp with integated Ballast replaces pre-existing standard lighting Wattage. Measure includes Code case. Impacts: HOU = 6142; CDF = 0.70 | DEER1314 | Lighting Disposition | 2020-11-24 16:30 | Res-Iltg-Cmn-dWatt-CFL | NonDEER | Scaled | BaseRatio | 0 | 0 | None |  | 0 |  | 1 | Res | Any | Lighting | InCommon | Ltg_Lamp | CFLint_lamp | CFLscw(36w) | ILtg-CFL-ResCmn | Res indoor non-refl CFL base case, Total Watts = 3.47 x Msr Watts | Res indoor non-refl CFL base case, Total Watts = 3.47 x Msr Watts | CFL Lamp: Any Non-reflector, 36 Watts | CFLratio0347 | CFLratio0347 | CFLscw(36w) | Available | Transition to new HOU begins 1/1/2016 as part of DEER2016 | 0 | 0 | Disposition: MeasuresList-October312014.xlsx | RobNc |  |  |  | DEER1315end | 2013-01-01 | 2015-12-31 | InEA_modVal |  |  |  |  | Standard |  | 1 | 1 | 0 | Deemed Ex Ante Team |  |  |  | Updated to indicate claim/filing status
5884 | R-InCmn-CFLscw(42)-dWP62 | Residential Indoor Common-Area Lighting: CFL Lamp with integated Ballast replaces pre-existing standard lighting Wattage. Measure includes Code case. Impacts: HOU = 6142; CDF = 0.70 | DEER2017 | D16v1 | 2020-11-24 16:30 | Res-Iltg-Cmn-dWatt-CFL | NonDEER | Scaled | BaseRatio | 0 | 0 | None |  | 0 |  | 1 | Res | Any | Lighting | InCommon | Ltg_Lamp | CFLint_lamp | CFLscw(42w) | ILtg-CFL-ResCmn | Res Interior Non-Reflector CFL Lamps, Total Watts = 2.48 x Msr Watts; 2015 Uncertain Measure Update, valid starting 1/1/2016 | Res Interior Non-Reflector CFL Lamps, Total Watts = 2.48 x Msr Watts; 2015 Uncertain Measure Update, valid starting 1/1/2016 | CFL Lamp: Non-Reflector, 42 Watts | CFLratio0248 | CFLratio0248 | CFLscw(42w) | Available |  | 0 | 0 | Disposition: MeasuresList-October312014.xlsx | RobNc | Std_CFLscw(42w)_60pInc-r0248 |  | R-InCmn-CFLscw(42w)-dWP103 | DEER2016-ResInLtg | 2016-01-01 | 2017-06-30 | InEA_modVal |  |  |  |  | Standard | Updated for DEER2017 via Qualifier | 1 | 1 | 0 | Deemed Ex Ante Team |  | Updated for DEER2017 via Qualifier |  | Updated to indicate claim/filing status
1753 | R-Out-LED-PAR38-Ext(19w)-dWP30 | Residential Outdoor General Lighting: LED Lamp replaces pre-existing standard lighting Wattage. Measure includes Code case. Impacts: HOU = 1249; CDF = 0 | DEER2016 | Disposition | 2020-11-24 16:30 | Res-Oltg-dWatt | NonDEER | Scaled | BaseRatio |  |  | None |  | 0 |  | 1 | Res | Any | Lighting | OutGen | Ltg_Lamp | LED_lamp |  | OLtg-Res-LED-20000hr | LED PAR38 Basecase, Total Watts = 2.60 x Msr Watts | LED PAR38 Basecase, Total Watts = 2.60 x Msr Watts | LED Lamp: Exterior PAR38, 19 Watts, non-dimmable | LEDratio0260 | LEDratio0260 | LED-PAR38-Ext(19w) | Available |  |  |  | 2018Phase1ScrewInLampDisposition | RobNc |  |  |  |  | 2018-07-01 | 2019-12-31 | NotInEA |  |  |  |  | Standard | Measure expired due to DEER2020 update | 1 | 1 | 0 | Deemed Ex Ante Team |  | Measure expired due to DEER2020 update |  | Updated to indicate claim/filing status
5885 | R-InCmn-CFLscw(55)-dWP81 | Residential Indoor Common-Area Lighting: CFL Lamp with integated Ballast replaces pre-existing standard lighting Wattage. Measure includes Code case. Impacts: HOU = 6142; CDF = 0.70 | DEER2017 | D16v1 | 2020-11-24 16:30 | Res-Iltg-Cmn-dWatt-CFL | NonDEER | Scaled | BaseRatio | 0 | 0 | None |  | 0 |  | 1 | Res | Any | Lighting | InCommon | Ltg_Lamp | CFLint_lamp | CFLscw(55w) | ILtg-CFL-ResCmn | Res Interior Non-Reflector CFL Lamps, Total Watts = 2.48 x Msr Watts; 2015 Uncertain Measure Update, valid starting 1/1/2016 | Res Interior Non-Reflector CFL Lamps, Total Watts = 2.48 x Msr Watts; 2015 Uncertain Measure Update, valid starting 1/1/2016 | CFL Lamp: Non-Reflector, 55 Watts | CFLratio0248 | CFLratio0248 | CFLscw(55w) | Available |  | 0 | 0 | Disposition: MeasuresList-October312014.xlsx | RobNc |  |  | R-InCmn-CFLscw(55w)-dWP135 | DEER2016-ResInLtg | 2016-01-01 | 2017-06-30 | InEA_modVal |  |  |  |  | Standard | Updated for DEER2017 via Qualifier | 1 | 1 | 0 | Deemed Ex Ante Team |  | Updated for DEER2017 via Qualifier |  | Updated to indicate claim/filing status
5062 | R-InCmn-CFLscw(55w)-dWP135 | Residential Indoor Common-Area Lighting: CFL Lamp with integated Ballast replaces pre-existing standard lighting Wattage. Measure includes Code case. Impacts: HOU = 6142; CDF = 0.70 | DEER1314 | Lighting Disposition | 2020-11-24 16:30 | Res-Iltg-Cmn-dWatt-CFL | NonDEER | Scaled | BaseRatio | 0 | 0 | None |  | 0 |  | 1 | Res | Any | Lighting | InCommon | Ltg_Lamp | CFLint_lamp | CFLscw(55w) | ILtg-CFL-ResCmn | Res indoor non-refl CFL base case, Total Watts = 3.47 x Msr Watts | Res indoor non-refl CFL base case, Total Watts = 3.47 x Msr Watts | CFL Lamp: Non-Reflector, 55 Watts | CFLratio0347 | CFLratio0347 | CFLscw(55w) | Available | Transition to new HOU begins 1/1/2016 as part of DEER2016 | 0 | 0 | Disposition: MeasuresList-October312014.xlsx | RobNc |  |  |  | DEER1315end | 2013-01-01 | 2015-12-31 | InEA_modVal |  |  |  |  | Standard |  | 1 | 1 | 0 | Deemed Ex Ante Team |  |  |  | Updated to indicate claim/filing status
2020 | RE-RefgFrz_CmpSml-Tier2 | Compact refrigerator-freezers and refrigerators other than all-refrigerators with manual defrost, Size Range: compact mini (<5 cu. ft.), 30% less than Code Maximum | DEER2020 | D20 v1 | 2020-11-24 16:30 | Res-Refg-dKWH-Cond | DEER | Scaled | Delta | 84 | 99.1 | None |  | 0 |  | 1 | Res | Any | AppPlug | Refrig | Ref_Storage | RefrigFrz |  | Appl-ESRefg |  |  |  |  | RefgFrz_CmpSml-Code | RefgFrz_CmpSml-Tier2 | Available |  | 0 | 0 |  | RobNc |  | Appl-ESRefg |  | None | 2020-01-01 | [6 empty] | Standard |  | 1 | 1 | 0 | Deemed Ex Ante Team |  |  |  | Updated to indicate claim/filing status
5823 | R-InCmn-CFLscw(9)-dWP13 | Residential Indoor Common-Area Lighting: CFL Lamp with integated Ballast replaces pre-existing standard lighting Wattage. Measure includes Code case. Impacts: HOU = 6142; CDF = 0.70 | DEER2017 | D15 v2 | 2020-11-24 16:30 | Res-Iltg-Cmn-dWatt-CFL | NonDEER | Scaled | BaseRatio | 0 | 0 | None |  | 0 |  | 1 | Res | Any | Lighting | InCommon | Ltg_Lamp | CFLint_lamp | CFLscw(9w) | ILtg-CFL-ResCmn | Res Interior Non-Reflector CFL Lamps, Total Watts = 2.48 x Msr Watts; 2015 Uncertain Measure Update, valid starting 1/1/2016 | Res Interior Non-Reflector CFL Lamps, Total Watts = 2.48 x Msr Watts; 2015 Uncertain Measure Update, valid starting 1/1/2016 | CFL Lamp: Non-Reflector, 344 initial lumens, 9 Watts | CFLratio0248 | CFLratio0248 | CFLscw(9w) | Available |  | 0 | 0 | Disposition: MeasuresList-October312014.xlsx | RobNc | Std_CFLscw(9w)_60pInc-r0248 |  | R-InCmn-CFLscw(9w)-dWP22 | DEER2015-ResInLtg | 2016-01-01 | 2017-06-30 | InEA_modVal |  | 0N04 |  |  | Standard | StartDate updated; Updated for DEER2017 via Qualifier | 1 | 1 | 0 | Deemed Ex Ante Team |  | StartDate updated; Updated for DEER2017 via Qualifier |  | Updated to indicate claim/filing status
5063 | R-InCmn-CFLscw(9w)-dWP22 | Residential Indoor Common-Area Lighting: CFL Lamp with integated Ballast replaces pre-existing standard lighting Wattage. Measure includes Code case. Impacts: HOU = 6142; CDF = 0.70 | DEER1314 | Lighting Disposition | 2020-11-24 16:30 | Res-Iltg-Cmn-dWatt-CFL | NonDEER | Scaled | BaseRatio | 0 | 0 | None |  | 0 |  | 1 | Res | Any | Lighting | InCommon | Ltg_Lamp | CFLint_lamp | CFLscw(9w) | ILtg-CFL-ResCmn | Res indoor non-refl CFL base case, Total Watts = 3.47 x Msr Watts | Res indoor non-refl CFL base case, Total Watts = 3.47 x Msr Watts | CFL Lamp: Non-Reflector, 344 initial lumens, 9 Watts | CFLratio0347 | CFLratio0347 | CFLscw(9w) | Available |  | 0 | 0 | Disposition: MeasuresList-October312014.xlsx | RobNc |  |  |  | DEER1315end | 2013-01-01 | 2015-05-31 | InEA_modVal |  | 0N04 |  |  | Standard |  | 1 | 1 | 0 | Deemed Ex Ante Team |  |  |  | Updated to indicate claim/filing status
5830 | R-InCmn-CFLscw-Refl-1(15)-dWP28 | Residential Indoor Common-Area Lighting: CFL Lamp with integated Ballast replaces pre-existing standard lighting Wattage. Measure includes Code case. Impacts: HOU = 6142; CDF = 0.70 | DEER2017 | D15 v2 | 2020-11-24 16:30 | Res-Iltg-Cmn-dWatt-CFL | NonDEER | Scaled | BaseRatio | 0 | 0 | None |  | 0 |  | 1 | Res | Any | Lighting | InCommon | Ltg_Lamp | CFLint_lamp | CFLscw-Refl-1(15w) | ILtg-CFL-ResCmn | Res Interior Reflector CFL Lamps, Total Watts = 2.86 x Msr Watts; 2015 Uncertain Measure Update, valid starting 1/1/2016 | Res Interior Reflector CFL Lamps, Total Watts = 2.86 x Msr Watts; 2015 Uncertain Measure Update, valid starting 1/1/2016 | CFL Lamp: Reflector, 565 initial lumens, 15 Watts | CFLratio0286 | CFLratio0286 | CFLscw-Refl-1(15w) | Available |  | 0 | 0 | Disposition: MeasuresList-October312014.xlsx | RobNc | Std_CFLscw-Refl-1(15w)_60pInc-r0286 |  | R-InCmn-CFLscw-Refl-1(15w)-dWP46 | DEER2015-ResInLtg | 2016-01-01 | 2017-06-30 | InEA_modVal |  | 0L17 |  |  | Standard | StartDate updated; Updated for DEER2017 via Qualifier | 1 | 1 | 0 | Deemed Ex Ante Team |  | StartDate updated; Updated for DEER2017 via Qualifier |  | Updated to indicate claim/filing status
5072 | R-InCmn-CFLscw-Refl-1(15w)-dWP46 | Residential Indoor Common-Area Lighting: CFL Lamp with integated Ballast replaces pre-existing standard lighting Wattage. Measure includes Code case. Impacts: HOU = 6142; CDF = 0.70 | DEER1314 | Lighting Disposition | 2020-11-24 16:30 | Res-Iltg-Cmn-dWatt-CFL | NonDEER | Scaled | BaseRatio | 0 | 0 | None |  | 0 |  | 1 | Res | Any | Lighting | InCommon | Ltg_Lamp | CFLint_lamp | CFLscw-Refl-1(15w) | ILtg-CFL-ResCmn | Res indoor Reflector CFL base case, Total Watts = 4.09 x Msr Watts | Res indoor Reflector CFL base case, Total Watts = 4.09 x Msr Watts | CFL Lamp: Reflector, 565 initial lumens, 15 Watts | CFLratio0409 | CFLratio0409 | CFLscw-Refl-1(15w) | Available |  | 0 | 0 | Disposition: MeasuresList-October312014.xlsx | RobNc |  |  |  | DEER1315end | 2013-01-01 | 2015-05-31 | InEA_modVal | LT-40396 | 0L17 |  |  | Standard |  | 1 | 1 | 0 | Deemed Ex Ante Team |  |  |  | Updated to indicate claim/filing status
5831 | R-InCmn-CFLscw-Refl-1(23)-dWP43 | Residential Indoor Common-Area Lighting: CFL Lamp with integated Ballast replaces pre-existing standard lighting Wattage. Measure includes Code case. Impacts: HOU = 6142; CDF = 0.70 | DEER2017 | D15 v2 | 2020-11-24 16:30 | Res-Iltg-Cmn-dWatt-CFL | NonDEER | Scaled | BaseRatio | 0 | 0 | None |  | 0 |  | 1 | Res | Any | Lighting | InCommon | Ltg_Lamp | CFLint_lamp | CFLscw-Refl-1(23w) | ILtg-CFL-ResCmn | Res Interior Reflector CFL Lamps, Total Watts = 2.86 x Msr Watts; 2015 Uncertain Measure Update, valid starting 1/1/2016 | Res Interior Reflector CFL Lamps, Total Watts = 2.86 x Msr Watts; 2015 Uncertain Measure Update, valid starting 1/1/2016 | CFL Lamp: Reflector, 880 initial lumens, 23 Watts | CFLratio0286 | CFLratio0286 | CFLscw-Refl-1(23w) | Available |  | 0 | 0 | Disposition: MeasuresList-October312014.xlsx | RobNc | Std_CFLscw-Refl-1(23w)_60pInc-r0286 |  | R-InCmn-CFLscw-Refl-1(23w)-dWP71 | DEER2015-ResInLtg | 2016-01-01 | 2017-06-30 | InEA_modVal |  | 0L20 |  |  | Standard | StartDate updated; Updated for DEER2017 via Qualifier | 1 | 1 | 0 | Deemed Ex Ante Team |  | StartDate updated; Updated for DEER2017 via Qualifier |  | Updated to indicate claim/filing status
954 | RB-Appl-EffCW-med-GasDHW-ElecCDryer-Tier1-Front | Clothes washer, Front loading, Gas DHW, ElecDryer, Tier1, IMEF =2.38-2.74, IWF <=3.7 | DEER2016 | D16v2 | 2020-11-24 16:30 | RB-Appl-EffCW-med-GasDHW-ElecCDryer-Tier1-Front | DEER | Standard | None | 0 | 0 | None |  | 0 |  | 0 | Res | Any | AppPlug | Laundry | Clean_equip | ClothesWash |  | Appl-EffCW |  | Clothes washer, Front loading, Gas DHW, ElecDryer, Standard, IMEF =1.84, IWF =4.7 | Clothes washer, Front loading, Gas DHW, ElecDryer, Tier1, IMEF =2.38-2.74, IWF <=3.7 |  |  |  | Exclude |  | 0 | 0 |  | RobNc |  | Appl-EffCW |  | None | 2016-01-01 | 2019-12-31 | DEER2016 Update (non-Ltg) |  |  |  |  | Component | Measure expired due to DEER2020 update | 1 | 1 | 0 | Deemed Ex Ante Team |  | Measure expired due to DEER2020 update |  | Updated to indicate claim/filing status
5073 | R-InCmn-CFLscw-Refl-1(23w)-dWP71 | Residential Indoor Common-Area Lighting: CFL Lamp with integated Ballast replaces pre-existing standard lighting Wattage. Measure includes Code case. Impacts: HOU = 6142; CDF = 0.70 | DEER1314 | Lighting Disposition | 2020-11-24 16:30 | Res-Iltg-Cmn-dWatt-CFL | NonDEER | Scaled | BaseRatio | 0 | 0 | None |  | 0 |  | 1 | Res | Any | Lighting | InCommon | Ltg_Lamp | CFLint_lamp | CFLscw-Refl-1(23w) | ILtg-CFL-ResCmn | Res indoor Reflector CFL base case, Total Watts = 4.09 x Msr Watts | Res indoor Reflector CFL base case, Total Watts = 4.09 x Msr Watts | CFL Lamp: Reflector, 880 initial lumens, 23 Watts | CFLratio0409 | CFLratio0409 | CFLscw-Refl-1(23w) | Available |  | 0 | 0 | Disposition: MeasuresList-October312014.xlsx | RobNc |  |  |  | DEER1315end | 2013-01-01 | 2015-05-31 | InEA_modVal | LT-88532 | 0L20 |  |  | Standard |  | 1 | 1 | 0 | Deemed Ex Ante Team |  |  |  | Updated to indicate claim/filing status
2020 | R-OutCmn-LEDFixt-Ext(10w)-dWP19-dWC14 | Residential Outdoor Common Area Lighting: LED Fixture replaces pre-existing standard lighting Wattage. Measure includes Code case. | DEER2020 | D20v1 | 2020-11-24 16:30 | All-Oltg-dWatt-MS | NonDEER | Scaled | BaseRatio | 0 | 0 | None |  | 0 |  | 1 | Res | Any | Lighting | OutCommon | Ltg_Fixture | LED_fixt |  | OLtg-Res-LED-50000hr-Cmn | LED A19 Basecase, Total Watts = 2.96 x Msr Watts | LED Fixture Basecase, Total Watts = 2.42 x Msr Watts | LED fixture: Any type of housing Fixture Type, Exterior Rated; Total Watts = 10 | LEDratio0296 | LEDratio0242 | LEDFixt-Ext(10w) | Available | From LED WRR Disposition July 2016 | 0 | 0 |  | ErRobNc |  | LtgFixture-Default |  | None | 2020-01-01 | 2020-03-18 |  | LT-80865 |  |  |  | Standard |  | 1 | 1 | 0 | Deemed Ex Ante Team |  |  |  | Updated to indicate claim/filing status
10059 | RB-HV-MHRefChrg-Inc-high-25pct-15pct | Mobile Home: Increase Refrigerant Charge - High (>= 20% rated charge) + 10% Duct Leakage Reduction | DEER2014 | D11 v4.00 | 2020-11-24 16:30 | RB-HV-MHRefChrg-Inc-high-25pct-15pct | DEER | Standard | None | 0 | 0 | None |  | 0 |  | 0 | Res | Any | HVAC | SpaceCool | dxAC_equip | spltSEER |  | HV-RefChrg | >=20% Refrig Undchg (0.565 Cooling EIR) 25% Supply leakage of AHU flow | Rated Refrig Chg (0.487 Cooling EIR) 15% Supply leakage of AHU flow | Increase Refrigerant Charge - High (>= 20% rated charge) + 10% Duct Leakage Reduction |  |  | RB-HV-MHRefChrg-Inc-high-25pct-15pct | Available | Bldg Types combined into a single measure | 0 | 0 |  | Retro |  | HV-RefChrg | D08-RB-HV-MHRefChrg-Inc-high-24pct-12pct | DEER1314 | 2013-01-01 | 2017-12-31 | InEA_modValue |  |  |  |  | Component | fixed typo in RUL_ID; Measure exired due to DEER2018 update | 1 | 1 | 0 | Deemed Ex Ante Team |  | fixed typo in RUL_ID; Measure exired due to DEER2018 update |  | Updated to indicate claim/filing status
5824 | R-InCmn-CFLscw-Refl(13)-dWP24 | Residential Indoor Common-Area Lighting: CFL Lamp with integated Ballast replaces pre-existing standard lighting Wattage. Measure includes Code case. Impacts: HOU = 6142; CDF = 0.70 | DEER2017 | D15 v2 | 2020-11-24 16:30 | Res-Iltg-Cmn-dWatt-CFL | NonDEER | Scaled | BaseRatio | 0 | 0 | None |  | 0 |  | 1 | Res | Any | Lighting | InCommon | Ltg_Lamp | CFLint_lamp | CFLscw-Refl(13w) | ILtg-CFL-ResCmn | Res Interior Reflector CFL Lamps, Total Watts = 2.86 x Msr Watts; 2015 Uncertain Measure Update, valid starting 1/1/2016 | Res Interior Reflector CFL Lamps, Total Watts = 2.86 x Msr Watts; 2015 Uncertain Measure Update, valid starting 1/1/2016 | CFL Lamp: Reflector, 13 Watts | CFLratio0286 | CFLratio0286 | CFLscw-Refl(13w) | Available |  | 0 | 0 | Disposition: MeasuresList-October312014.xlsx | RobNc | Std_CFLscw-Refl(13w)_60pInc-r0286 |  | R-InCmn-CFLscw-Refl(13w)-dWP40 | DEER2015-ResInLtg | 2016-01-01 | 2017-06-30 | InEA_modVal |  |  |  |  | Standard | StartDate updated; Updated for DEER2017 via Qualifier | 1 | 1 | 0 | Deemed Ex Ante Team |  | StartDate updated; Updated for DEER2017 via Qualifier |  | Updated to indicate claim/filing status
5064 | R-InCmn-CFLscw-Refl(13w)-dWP40 | Residential Indoor Common-Area Lighting: CFL Lamp with integated Ballast replaces pre-existing standard lighting Wattage. Measure includes Code case. Impacts: HOU = 6142; CDF = 0.70 | DEER1314 | Lighting Disposition | 2020-11-24 16:30 | Res-Iltg-Cmn-dWatt-CFL | NonDEER | Scaled | BaseRatio | 0 | 0 | None |  | 0 |  | 1 | Res | Any | Lighting | InCommon | Ltg_Lamp | CFLint_lamp | CFLscw-Refl(13w) | ILtg-CFL-ResCmn | Res indoor Reflector CFL base case, Total Watts = 4.09 x Msr Watts | Res indoor Reflector CFL base case, Total Watts = 4.09 x Msr Watts | CFL Lamp: Reflector, 13 Watts | CFLratio0409 | CFLratio0409 | CFLscw-Refl(13w) | Available |  | 0 | 0 | Disposition: MeasuresList-October312014.xlsx | RobNc |  |  |  | DEER1315end | 2013-01-01 | 2015-05-31 | InEA_modVal |  |  |  |  | Standard |  | 1 | 1 | 0 | Deemed Ex Ante Team |  |  |  | Updated to indicate claim/filing status
5825 | R-InCmn-CFLscw-Refl(14)-dWP26 | Residential Indoor Common-Area Lighting: CFL Lamp with integated Ballast replaces pre-existing standard lighting Wattage. Measure includes Code case. Impacts: HOU = 6142; CDF = 0.70 | DEER2017 | D15 v2 | 2020-11-24 16:30 | Res-Iltg-Cmn-dWatt-CFL | NonDEER | Scaled | BaseRatio | 0 | 0 | None |  | 0 |  | 1 | Res | Any | Lighting | InCommon | Ltg_Lamp | CFLint_lamp | CFLscw-Refl(14w) | ILtg-CFL-ResCmn | Res Interior Reflector CFL Lamps, Total Watts = 2.86 x Msr Watts; 2015 Uncertain Measure Update, valid starting 1/1/2016 | Res Interior Reflector CFL Lamps, Total Watts = 2.86 x Msr Watts; 2015 Uncertain Measure Update, valid starting 1/1/2016 | CFL Lamp: Reflector, 14 Watts | CFLratio0286 | CFLratio0286 | CFLscw-Refl(14w) | Available |  | 0 | 0 | Disposition: MeasuresList-October312014.xlsx | RobNc | Std_CFLscw-Refl(14w)_60pInc-r0286 |  | R-InCmn-CFLscw-Refl(14w)-dWP43 | DEER2015-ResInLtg | 2016-01-01 | 2017-06-30 | InEA_modVal |  | 0L16 |  |  | Standard | StartDate updated; Updated for DEER2017 via Qualifier | 1 | 1 | 0 | Deemed Ex Ante Team |  | StartDate updated; Updated for DEER2017 via Qualifier |  | Updated to indicate claim/filing status
5065 | R-InCmn-CFLscw-Refl(14w)-dWP43 | Residential Indoor Common-Area Lighting: CFL Lamp with integated Ballast replaces pre-existing standard lighting Wattage. Measure includes Code case. Impacts: HOU = 6142; CDF = 0.70 | DEER1314 | Lighting Disposition | 2020-11-24 16:30 | Res-Iltg-Cmn-dWatt-CFL | NonDEER | Scaled | BaseRatio | 0 | 0 | None |  | 0 |  | 1 | Res | Any | Lighting | InCommon | Ltg_Lamp | CFLint_lamp | CFLscw-Refl(14w) | ILtg-CFL-ResCmn | Res indoor Reflector CFL base case, Total Watts = 4.09 x Msr Watts | Res indoor Reflector CFL base case, Total Watts = 4.09 x Msr Watts | CFL Lamp: Reflector, 14 Watts | CFLratio0409 | CFLratio0409 | CFLscw-Refl(14w) | Available |  | 0 | 0 | Disposition: MeasuresList-October312014.xlsx | RobNc |  |  |  | DEER1315end | 2013-01-01 | 2015-05-31 | InEA_modVal |  | 0L16 |  |  | Standard |  | 1 | 1 | 0 | Deemed Ex Ante Team |  |  |  | Updated to indicate claim/filing status
5826 | R-InCmn-CFLscw-Refl(16)-dWP30 | Residential Indoor Common-Area Lighting: CFL Lamp with integated Ballast replaces pre-existing standard lighting Wattage. Measure includes Code case. Impacts: HOU = 6142; CDF = 0.70 | DEER2017 | D15 v2 | 2020-11-24 16:30 | Res-Iltg-Cmn-dWatt-CFL | NonDEER | Scaled | BaseRatio | 0 | 0 | None |  | 0 |  | 1 | Res | Any | Lighting | InCommon | Ltg_Lamp | CFLint_lamp | CFLscw-Refl(16w) | ILtg-CFL-ResCmn | Res Interior Reflector CFL Lamps, Total Watts = 2.86 x Msr Watts; 2015 Uncertain Measure Update, valid starting 1/1/2016 | Res Interior Reflector CFL Lamps, Total Watts = 2.86 x Msr Watts; 2015 Uncertain Measure Update, valid starting 1/1/2016 | CFL Lamp: Reflector, 604 initial lumens, 16 Watts | CFLratio0286 | CFLratio0286 | CFLscw-Refl(16w) | Available |  | 0 | 0 | Disposition: MeasuresList-October312014.xlsx | RobNc | Std_CFLscw-Refl(16w)_60pInc-r0286 |  | R-InCmn-CFLscw-Refl(16w)-dWP49 | DEER2015-ResInLtg | 2016-01-01 | 2017-06-30 | InEA_modVal |  |  |  |  | Standard | StartDate updated; Updated for DEER2017 via Qualifier | 1 | 1 | 0 | Deemed Ex Ante Team |  | StartDate updated; Updated for DEER2017 via Qualifier |  | Updated to indicate claim/filing status
5066 | R-InCmn-CFLscw-Refl(16w)-dWP49 | Residential Indoor Common-Area Lighting: CFL Lamp with integated Ballast replaces pre-existing standard lighting Wattage. Measure includes Code case. Impacts: HOU = 6142; CDF = 0.70 | DEER1314 | Lighting Disposition | 2020-11-24 16:30 | Res-Iltg-Cmn-dWatt-CFL | NonDEER | Scaled | BaseRatio | 0 | 0 | None |  | 0 |  | 1 | Res | Any | Lighting | InCommon | Ltg_Lamp | CFLint_lamp | CFLscw-Refl(16w) | ILtg-CFL-ResCmn | Res indoor Reflector CFL base case, Total Watts = 4.09 x Msr Watts | Res indoor Reflector CFL base case, Total Watts = 4.09 x Msr Watts | CFL Lamp: Reflector, 604 initial lumens, 16 Watts | CFLratio0409 | CFLratio0409 | CFLscw-Refl(16w) | Available |  | 0 | 0 | Disposition: MeasuresList-October312014.xlsx | RobNc |  |  |  | DEER1315end | 2013-01-01 | 2015-05-31 | InEA_modVal |  |  |  |  | Standard |  | 1 | 1 | 0 | Deemed Ex Ante Team |  |  |  | Updated to indicate claim/filing status
5827 | R-InCmn-CFLscw-Refl(18)-dWP33 | Residential Indoor Common-Area Lighting: CFL Lamp with integated Ballast replaces pre-existing standard lighting Wattage. Measure includes Code case. Impacts: HOU = 6142; CDF = 0.70 | DEER2017 | D15 v2 | 2020-11-24 16:30 | Res-Iltg-Cmn-dWatt-CFL | NonDEER | Scaled | BaseRatio | 0 | 0 | None |  | 0 |  | 1 | Res | Any | Lighting | InCommon | Ltg_Lamp | CFLint_lamp | CFLscw-Refl(18w) | ILtg-CFL-ResCmn | Res Interior Reflector CFL Lamps, Total Watts = 2.86 x Msr Watts; 2015 Uncertain Measure Update, valid starting 1/1/2016 | Res Interior Reflector CFL Lamps, Total Watts = 2.86 x Msr Watts; 2015 Uncertain Measure Update, valid starting 1/1/2016 | CFL Lamp: Reflector, 683 initial lumens, 18 Watts | CFLratio0286 | CFLratio0286 | CFLscw-Refl(18w) | Available |  | 0 | 0 | Disposition: MeasuresList-October312014.xlsx | RobNc | Std_CFLscw-Refl(18w)_60pInc-r0286 |  | R-InCmn-CFLscw-Refl(18w)-dWP55 | DEER2015-ResInLtg | 2016-01-01 | 2017-06-30 | InEA_modVal |  | 0L18 |  |  | Standard | StartDate updated; Updated for DEER2017 via Qualifier | 1 | 1 | 0 | Deemed Ex Ante Team |  | StartDate updated; Updated for DEER2017 via Qualifier |  | Updated to indicate claim/filing status
5067 | R-InCmn-CFLscw-Refl(18w)-dWP55 | Residential Indoor Common-Area Lighting: CFL Lamp with integated Ballast replaces pre-existing standard lighting Wattage. Measure includes Code case. Impacts: HOU = 6142; CDF = 0.70 | DEER1314 | Lighting Disposition | 2020-11-24 16:30 | Res-Iltg-Cmn-dWatt-CFL | NonDEER | Scaled | BaseRatio | 0 | 0 | None |  | 0 |  | 1 | Res | Any | Lighting | InCommon | Ltg_Lamp | CFLint_lamp | CFLscw-Refl(18w) | ILtg-CFL-ResCmn | Res indoor Reflector CFL base case, Total Watts = 4.09 x Msr Watts | Res indoor Reflector CFL base case, Total Watts = 4.09 x Msr Watts | CFL Lamp: Reflector, 683 initial lumens, 18 Watts | CFLratio0409 | CFLratio0409 | CFLscw-Refl(18w) | Available |  | 0 | 0 | Disposition: MeasuresList-October312014.xlsx | RobNc |  |  |  | DEER1315end | 2013-01-01 | 2015-05-31 | InEA_modVal |  | 0L18 |  |  | Standard |  | 1 | 1 | 0 | Deemed Ex Ante Team |  |  |  | Updated to indicate claim/filing status
5828 | R-InCmn-CFLscw-Refl(20)-dWP37 | Residential Indoor Common-Area Lighting: CFL Lamp with integated Ballast replaces pre-existing standard lighting Wattage. Measure includes Code case. Impacts: HOU = 6142; CDF = 0.70 | DEER2017 | D15 v2 | 2020-11-24 16:30 | Res-Iltg-Cmn-dWatt-CFL | NonDEER | Scaled | BaseRatio | 0 | 0 | None |  | 0 |  | 1 | Res | Any | Lighting | InCommon | Ltg_Lamp | CFLint_lamp | CFLscw-Refl(20w) | ILtg-CFL-ResCmn | Res Interior Reflector CFL Lamps, Total Watts = 2.86 x Msr Watts; 2015 Uncertain Measure Update, valid starting 1/1/2016 | Res Interior Reflector CFL Lamps, Total Watts = 2.86 x Msr Watts; 2015 Uncertain Measure Update, valid starting 1/1/2016 | CFL Lamp: Reflector, 762 initial lumens, 20 Watts | CFLratio0286 | CFLratio0286 | CFLscw-Refl(20w) | Available |  | 0 | 0 | Disposition: MeasuresList-October312014.xlsx | RobNc | Std_CFLscw-Refl(20w)_60pInc-r0286 |  | R-InCmn-CFLscw-Refl(20w)-dWP61 | DEER2015-ResInLtg | 2016-01-01 | 2017-06-30 | InEA_modVal |  | 0L19 |  |  | Standard | StartDate updated; Updated for DEER2017 via Qualifier | 1 | 1 | 0 | Deemed Ex Ante Team |  | StartDate updated; Updated for DEER2017 via Qualifier |  | Updated to indicate claim/filing status
5832 | R-InCmn-CFLscw-Refl-2(15)-dWP28 | Residential Indoor Common-Area Lighting: CFL Lamp with integated Ballast replaces pre-existing standard lighting Wattage. Measure includes Code case. Impacts: HOU = 6142; CDF = 0.70 | DEER2017 | D15 v2 | 2020-11-24 16:30 | Res-Iltg-Cmn-dWatt-CFL | NonDEER | Scaled | BaseRatio | 0 | 0 | None |  | 0 |  | 1 | Res | Any | Lighting | InCommon | Ltg_Lamp | CFLint_lamp | CFLscw-Refl-2(15w) | ILtg-CFL-ResCmn | Res Interior Reflector CFL Lamps, Total Watts = 2.86 x Msr Watts; 2015 Uncertain Measure Update, valid starting 1/1/2016 | Res Interior Reflector CFL Lamps, Total Watts = 2.86 x Msr Watts; 2015 Uncertain Measure Update, valid starting 1/1/2016 | CFL Lamp: Reflector, 800 initial lumens, 15 Watts | CFLratio0286 | CFLratio0286 | CFLscw-Refl-2(15w) | Available | Old Measure ID = R-InCmn-CFLscw-Refl(30w)-dWP92 | 0 | 0 | Disposition: MeasuresList-October312014.xlsx | RobNc | Std_CFLscw-Refl-2(15w)_60pInc-r0286 |  | R-InCmn-CFLscw-Refl-2(15w)-dWP46 | DEER2015-ResInLtg | 2016-01-01 | 2017-06-30 | InEA_modVal |  | 0L21 |  |  | Standard | StartDate updated; Updated for DEER2017 via Qualifier | 1 | 1 | 0 | Deemed Ex Ante Team |  | StartDate updated; Updated for DEER2017 via Qualifier |  | Updated to indicate claim/filing status
5074 | R-InCmn-CFLscw-Refl-2(15w)-dWP46 | Residential Indoor Common-Area Lighting: CFL Lamp with integated Ballast replaces pre-existing standard lighting Wattage. Measure includes Code case. Impacts: HOU = 6142; CDF = 0.70 | DEER2014 | Lighting Disposition | 2020-11-24 16:30 | Res-Iltg-Cmn-dWatt-CFL | NonDEER | Scaled | BaseRatio | 0 | 0 | None |  | 0 |  | 1 | Res | Any | Lighting | InCommon | Ltg_Lamp | CFLint_lamp | CFLscw-Refl-2(15w) | ILtg-CFL-ResCmn | Res indoor Reflector CFL base case, Total Watts = 4.09 x Msr Watts | Res indoor Reflector CFL base case, Total Watts = 4.09 x Msr Watts | CFL Lamp: Reflector, 800 initial lumens, 15 Watts | CFLratio0409 | CFLratio0409 | CFLscw-Refl-2(15w) | Available | Old Measure ID = R-InCmn-CFLscw-Refl(30w)-dWP92 | 0 | 0 | Disposition: MeasuresList-October312014.xlsx | RobNc |  |  |  | None | 2014-10-31 | 2015-12-31 | InEA_modVal |  | 0L21 |  |  | Standard | ExpiryDate extended to 12/31/2015 per CPUC decision (instead of 5/30/2015) | 1 | 1 | 0 | Deemed Ex Ante Team |  | ExpiryDate extended to 12/31/2015 per CPUC decision (instead of 5/30/2015) |  | Updated to indicate claim/filing status
5833 | R-InCmn-CFLscw-Refl-2(23)-dWP43 | Residential Indoor Common-Area Lighting: CFL Lamp with integated Ballast replaces pre-existing standard lighting Wattage. Measure includes Code case. Impacts: HOU = 6142; CDF = 0.70 | DEER2017 | D15 v2 | 2020-11-24 16:30 | Res-Iltg-Cmn-dWatt-CFL | NonDEER | Scaled | BaseRatio | 0 | 0 | None |  | 0 |  | 1 | Res | Any | Lighting | InCommon | Ltg_Lamp | CFLint_lamp | CFLscw-Refl-2(23w) | ILtg-CFL-ResCmn | Res Interior Reflector CFL Lamps, Total Watts = 2.86 x Msr Watts; 2015 Uncertain Measure Update, valid starting 1/1/2016 | Res Interior Reflector CFL Lamps, Total Watts = 2.86 x Msr Watts; 2015 Uncertain Measure Update, valid starting 1/1/2016 | CFL Lamp: Reflector, 900 initial lumens, 23 Watts | CFLratio0286 | CFLratio0286 | CFLscw-Refl-2(23w) | Available | WP source e.g.: SCE13LG017r0; Old Measure ID = R-InCmn-CFLscw-Refl(40w)-dWP123 | 0 | 0 | Disposition: MeasuresList-October312014.xlsx | RobNc | Std_CFLscw-Refl-2(23w)_60pInc-r0286 |  | R-InCmn-CFLscw-Refl-2(23w)-dWP71 | DEER2015-ResInLtg | 2016-01-01 | 2017-06-30 | InEA_modVal |  | 0L22 |  |  | Standard | StartDate updated; Updated for DEER2017 via Qualifier | 1 | 1 | 0 | Deemed Ex Ante Team |  | StartDate updated; Updated for DEER2017 via Qualifier |  | Updated to indicate claim/filing status
2020 | C-In-LED-PAR30(19w)-dWP25 | Commercial Indoor General Lighting: LED Lamp replaces pre-existing standard lighting Wattage. Measure includes Code case. Impacts: CFL-based HOU (varies by BldgType) | DEER2020 | D20v1 | 2020-11-24 16:30 | Com-ILtg-SI-dWatt | DEER | Scaled | BaseRatio |  |  | None |  | 0 |  | 1 | Com | Any | Lighting | InGen-ScrewIn | Ltg_Lamp | LED_lamp |  | ILtg-Com-LED-20000hr |  |  |  | LEDratio0234 | LEDratio0234 | LED-PAR30(19w) | Available |  | 0 | 0 |  | NrNc |  |  |  | None | 2020-01-01 | 2020-03-18 | [5 empty] | Standard | DEER2020 update for: revised impacts, IEFs and peak demand | 1 | 1 | 0 | Deemed Ex Ante Team |  | DEER2020 update for: revised impacts, IEFs and peak demand |  | Updated to indicate claim/filing status
5075 | R-InCmn-CFLscw-Refl-2(23w)-dWP71 | Residential Indoor Common-Area Lighting: CFL Lamp with integated Ballast replaces pre-existing standard lighting Wattage. Measure includes Code case. Impacts: HOU = 6142; CDF = 0.70 | DEER2014 | Lighting Disposition | 2020-11-24 16:30 | Res-Iltg-Cmn-dWatt-CFL | NonDEER | Scaled | BaseRatio | 0 | 0 | None |  | 0 |  | 1 | Res | Any | Lighting | InCommon | Ltg_Lamp | CFLint_lamp | CFLscw-Refl-2(23w) | ILtg-CFL-ResCmn | Res indoor Reflector CFL base case, Total Watts = 4.09 x Msr Watts | Res indoor Reflector CFL base case, Total Watts = 4.09 x Msr Watts | CFL Lamp: Reflector, 900 initial lumens, 23 Watts | CFLratio0409 | CFLratio0409 | CFLscw-Refl-2(23w) | Available | WP source e.g.: SCE13LG017r0; Old Measure ID = R-InCmn-CFLscw-Refl(40w)-dWP123 | 0 | 0 | Disposition: MeasuresList-October312014.xlsx | RobNc |  |  |  | None | 2014-10-31 | 2015-12-31 | InEA_modVal |  | 0L22 |  |  | Standard | ExpiryDate extended to 12/31/2015 per CPUC decision (instead of 5/30/2015) | 1 | 1 | 0 | Deemed Ex Ante Team |  | ExpiryDate extended to 12/31/2015 per CPUC decision (instead of 5/30/2015) |  | Updated to indicate claim/filing status
363 | NG-WtrHt-SmlStrg-Gas-lte75kBtuh-50G-0p67EF | Small Gas Storage Water Heater 50 Gal, EF = 0.67, Recov Eff = 0.81 | DEER2014 | D13 v1.0 | 2020-11-24 16:30 | NG-WtrHt-SmlStrg-Gas-lte75kBtuh-50G-0p67EF | DEER | Standard | None | 0 | 0 | None |  | 0 |  | 0 | Com | Any | SHW | Heating | WaterHtg_eq | Stor_EF |  | WtrHt-Com | Small Gas Storage Water Heater 50 Gal, EF and Recov Eff based on vintage | Small Gas Storage Water Heater 50 Gal, EF = 0.58, Recov Eff = 0.76 | Small Gas Storage Water Heater 50 Gal, EF = 0.67, Recov Eff = 0.81 |  |  | NG-WtrHt-SmlStrg-Gas-lte75kBtuh-50G-0p67EF | Available |  | 0 | 0 |  | RobNc |  | WtrHt-Com | D08-NG-WtrHt-SmlStrg-Gas-lte75kBtuh-50G-0p67EF | DEER1315-WtrHt | 2013-01-01 | 2018-12-31 | DEER |  |  |  |  | Standard |  | 1 | 1 | 0 | Deemed Ex Ante Team |  |  |  | Updated to indicate claim/filing status
5070 | R-InCmn-CFLscw-Refl(30w)-dWP92 | Residential Indoor Common-Area Lighting: CFL Lamp with integated Ballast replaces pre-existing standard lighting Wattage. Measure includes Code case. Impacts: HOU = 6142; CDF = 0.70 | DEER1314 | Lighting Disposition | 2020-11-24 16:30 | Res-Iltg-Cmn-dWatt-CFL | NonDEER | Scaled | BaseRatio | 0 | 0 | None |  | 1 |  | 1 | Res | Any | Lighting | InCommon | Ltg_Lamp | CFLint_lamp |  | ILtg-CFL-ResCmn | Res indoor Reflector CFL base case, Total Watts = 4.09 x Msr Watts | Res indoor Reflector CFL base case, Total Watts = 4.09 x Msr Watts | CFL Lamp: Reflector, 30 Watts | CFLratio0409 | CFLratio0409 | CFLscw-Refl(30w) | Available | Measure ID from May disposition with incorrectly lists measure ID as 30 watts instead of 15 watts. Replacement measure ID is R-InCmn-CFLscw-Refl-2(15w)-dWP46 | 0 | 0 | Disposition: MeasuresList-October312014.xlsx | RobNc |  |  |  | DEER1314 | 2013-01-01 | 2014-10-30 | InEA_modVal |  |  |  |  | Standard |  | 1 | 1 | 0 | Deemed Ex Ante Team |  |  |  | Updated to indicate claim/filing status
5071 | R-InCmn-CFLscw-Refl(40w)-dWP123 | Residential Indoor Common-Area Lighting: CFL Lamp with integated Ballast replaces pre-existing standard lighting Wattage. Measure includes Code case. Impacts: HOU = 6142; CDF = 0.70 | DEER1314 | Lighting Disposition | 2020-11-24 16:30 | Res-Iltg-Cmn-dWatt-CFL | NonDEER | Scaled | BaseRatio | 0 | 0 | None |  | 1 |  | 1 | Res | Any | Lighting | InCommon | Ltg_Lamp | CFLint_lamp |  | ILtg-CFL-ResCmn | Res indoor Reflector CFL base case, Total Watts = 4.09 x Msr Watts | Res indoor Reflector CFL base case, Total Watts = 4.09 x Msr Watts | CFL Lamp: Reflector, 40 Watts | CFLratio0409 | CFLratio0409 | CFLscw-Refl(40w) | Available | Measure ID from May disposition with incorrectly lists measure ID as 40 watts instead of 23 watts. Replacement measure ID is R-InCmn-CFLscw-Refl-2(23w)-dWP71 | 0 | 0 | Disposition: MeasuresList-October312014.xlsx | RobNc |  |  |  | DEER1314 | 2013-01-01 | 2014-10-30 | InEA_modVal |  |  |  |  | Standard |  | 1 | 1 | 0 | Deemed Ex Ante Team |  |  |  | Updated to indicate claim/filing status
5076 | R-InCmn-LED-A19(10w)-dWP19 | Residential Indoor Common-Area Lighting: LED Lamp replaces pre-existing standard lighting Wattage. Measure includes Code case. Impacts: HOU = 6142; CDF = 0.70 | DEER2017 | Lighting Disposition | 2020-11-24 16:30 | Res-Iltg-Cmn-dWatt-CFL | NonDEER | Scaled | BaseRatio | 0 | 0 | None |  | 0 |  | 1 | Res | Any | Lighting | InCommon | Ltg_Lamp | LED_lamp |  | ILtg-Res-LED-20000hr-Cmn | LED A19 Basecase, Total Watts = 2.96 x Msr Watts | LED A19 Basecase, Total Watts = 2.96 x Msr Watts | LED Lamp: A19, 10 Watts, non-dimmable | LEDratio0296 | LEDratio0296 | LED-A19(10w) | Available |  | 0 | 0 | Disposition: MeasuresList-October312014.xlsx | RobNc |  |  |  | DEER131417 | 2013-01-01 | 2017-06-30 | InEA_modVal |  |  |  |  | Standard | Updated for DEER2017 via Qualifier | 1 | 1 | 0 | Deemed Ex Ante Team |  | Updated for DEER2017 via Qualifier |  | Updated to indicate claim/filing status
5077 | R-InCmn-LED-A19(11w)-dWP21 | Residential Indoor Common-Area Lighting: LED Lamp replaces pre-existing standard lighting Wattage. Measure includes Code case. Impacts: HOU = 6142; CDF = 0.70 | DEER2017 | Lighting Disposition | 2020-11-24 16:30 | Res-Iltg-Cmn-dWatt-CFL | NonDEER | Scaled | BaseRatio | 0 | 0 | None |  | 0 |  | 1 | Res | Any | Lighting | InCommon | Ltg_Lamp | LED_lamp |  | ILtg-Res-LED-20000hr-Cmn | LED A19 Basecase, Total Watts = 2.96 x Msr Watts | LED A19 Basecase, Total Watts = 2.96 x Msr Watts | LED Lamp: A19, 11 Watts, non-dimmable | LEDratio0296 | LEDratio0296 | LED-A19(11w) | Available |  | 0 | 0 | Disposition: MeasuresList-October312014.xlsx | RobNc |  |  |  | DEER131417 | 2013-01-01 | 2017-06-30 | InEA_modVal |  |  |  |  | Standard | Updated for DEER2017 via Qualifier | 1 | 1 | 0 | Deemed Ex Ante Team |  | Updated for DEER2017 via Qualifier |  | Updated to indicate claim/filing status
1719 | NE-HVAC-VarRefgHR-11.25to14ton-15.5EER | Heat recovery VRF system, 11.25to14ton Tier 2, 15.5 EER | DEER2017 | D17 v2 | 2020-11-24 16:30 | NE-HVAC-VarRefgHR-11.25to14ton-15.5EER | ExAnte | Standard | None |  |  | N |  | 0 |  | 0 | Com | Any | HVAC | HeatCool | dxHP_equip | VarRefgHR |  | HVAC-airHP |  | Heat recovery VRF system, 11.25to14ton Tier 0, 10.4 EER | Heat recovery VRF system, 11.25to14ton Tier 2, 15.5 EER |  | VarRefgHR-11.25to14ton-10.4EER | VarRefgHR-11.25to14ton-15.5EER | Available |  | 0 | 0 | June 2017 DEER Update | Rob |  |  |  | None | 2017-01-01 | 2019-12-31 | NotInEA |  |  |  |  | Standard | Measure expired due to DEER2020 update | 1 | 1 | 0 | Deemed Ex Ante Team |  | Measure expired due to DEER2020 update |  | Updated to indicate claim/filing status
5078 | R-InCmn-LED-A19(12w)-dWP23 | Residential Indoor Common-Area Lighting: LED Lamp replaces pre-existing standard lighting Wattage. Measure includes Code case. Impacts: HOU = 6142; CDF = 0.70 | DEER2017 | Lighting Disposition | 2020-11-24 16:30 | Res-Iltg-Cmn-dWatt-CFL | NonDEER | Scaled | BaseRatio | 0 | 0 | None |  | 0 |  | 1 | Res | Any | Lighting | InCommon | Ltg_Lamp | LED_lamp |  | ILtg-Res-LED-20000hr-Cmn | LED A19 Basecase, Total Watts = 2.96 x Msr Watts | LED A19 Basecase, Total Watts = 2.96 x Msr Watts | LED Lamp: A19, 12 Watts, non-dimmable | LEDratio0296 | LEDratio0296 | LED-A19(12w) | Available |  | 0 | 0 | Disposition: MeasuresList-October312014.xlsx | RobNc |  |  |  | DEER131417 | 2013-01-01 | 2017-06-30 | InEA_modVal |  |  |  |  | Standard | Updated for DEER2017 via Qualifier | 1 | 1 | 0 | Deemed Ex Ante Team |  | Updated for DEER2017 via Qualifier |  | Updated to indicate claim/filing status
5079 | R-InCmn-LED-A19(13w)-dWP25 | Residential Indoor Common-Area Lighting: LED Lamp replaces pre-existing standard lighting Wattage. Measure includes Code case. Impacts: HOU = 6142; CDF = 0.70 | DEER2017 | Lighting Disposition | 2020-11-24 16:30 | Res-Iltg-Cmn-dWatt-CFL | NonDEER | Scaled | BaseRatio | 0 | 0 | None |  | 0 |  | 1 | Res | Any | Lighting | InCommon | Ltg_Lamp | LED_lamp |  | ILtg-Res-LED-20000hr-Cmn | LED A19 Basecase, Total Watts = 2.96 x Msr Watts | LED A19 Basecase, Total Watts = 2.96 x Msr Watts | LED Lamp: A19, 13 Watts, non-dimmable | LEDratio0296 | LEDratio0296 | LED-A19(13w) | Available |  | 0 | 0 | Disposition: MeasuresList-October312014.xlsx | RobNc |  |  |  | DEER131417 | 2013-01-01 | 2017-06-30 | InEA_modVal |  |  |  |  | Standard | Updated for DEER2017 via Qualifier | 1 | 1 | 0 | Deemed Ex Ante Team |  | Updated for DEER2017 via Qualifier |  | Updated to indicate claim/filing status
5080 | R-InCmn-LED-A19(14w)-dWP27 | Residential Indoor Common-Area Lighting: LED Lamp replaces pre-existing standard lighting Wattage. Measure includes Code case. Impacts: HOU = 6142; CDF = 0.70 | DEER2017 | Lighting Disposition | 2020-11-24 16:30 | Res-Iltg-Cmn-dWatt-CFL | NonDEER | Scaled | BaseRatio | 0 | 0 | None |  | 0 |  | 1 | Res | Any | Lighting | InCommon | Ltg_Lamp | LED_lamp |  | ILtg-Res-LED-20000hr-Cmn | LED A19 Basecase, Total Watts = 2.96 x Msr Watts | LED A19 Basecase, Total Watts = 2.96 x Msr Watts | LED Lamp: A19, 14 Watts, non-dimmable | LEDratio0296 | LEDratio0296 | LED-A19(14w) | Available |  | 0 | 0 | Disposition: MeasuresList-October312014.xlsx | RobNc |  |  |  | DEER131417 | 2013-01-01 | 2017-06-30 | InEA_modVal |  |  |  |  | Standard | Updated for DEER2017 via Qualifier | 1 | 1 | 0 | Deemed Ex Ante Team |  | Updated for DEER2017 via Qualifier |  | Updated to indicate claim/filing status
5081 | R-InCmn-LED-A19(15w)-dWP29 | Residential Indoor Common-Area Lighting: LED Lamp replaces pre-existing standard lighting Wattage. Measure includes Code case. Impacts: HOU = 6142; CDF = 0.70 | DEER2017 | Lighting Disposition | 2020-11-24 16:30 | Res-Iltg-Cmn-dWatt-CFL | NonDEER | Scaled | BaseRatio | 0 | 0 | None |  | 0 |  | 1 | Res | Any | Lighting | InCommon | Ltg_Lamp | LED_lamp |  | ILtg-Res-LED-20000hr-Cmn | LED A19 Basecase, Total Watts = 2.96 x Msr Watts | LED A19 Basecase, Total Watts = 2.96 x Msr Watts | LED Lamp: A19, 15 Watts, non-dimmable | LEDratio0296 | LEDratio0296 | LED-A19(15w) | Available |  | 0 | 0 | Disposition: MeasuresList-October312014.xlsx | RobNc |  |  |  | DEER131417 | 2013-01-01 | 2017-06-30 | InEA_modVal |  |  |  |  | Standard | Updated for DEER2017 via Qualifier | 1 | 1 | 0 | Deemed Ex Ante Team |  | Updated for DEER2017 via Qualifier |  | Updated to indicate claim/filing status
5082 | R-InCmn-LED-A19(16w)-dWP31 | Residential Indoor Common-Area Lighting: LED Lamp replaces pre-existing standard lighting Wattage. Measure includes Code case. Impacts: HOU = 6142; CDF = 0.70 | DEER2017 | Lighting Disposition | 2020-11-24 16:30 | Res-Iltg-Cmn-dWatt-CFL | NonDEER | Scaled | BaseRatio | 0 | 0 | None |  | 0 |  | 1 | Res | Any | Lighting | InCommon | Ltg_Lamp | LED_lamp |  | ILtg-Res-LED-20000hr-Cmn | LED A19 Basecase, Total Watts = 2.96 x Msr Watts | LED A19 Basecase, Total Watts = 2.96 x Msr Watts | LED Lamp: A19, 16 Watts, non-dimmable | LEDratio0296 | LEDratio0296 | LED-A19(16w) | Available |  | 0 | 0 | Disposition: MeasuresList-October312014.xlsx | RobNc |  |  |  | DEER131417 | 2013-01-01 | 2017-06-30 | InEA_modVal |  |  |  |  | Standard | Updated for DEER2017 via Qualifier | 1 | 1 | 0 | Deemed Ex Ante Team |  | Updated for DEER2017 via Qualifier |  | Updated to indicate claim/filing status
5083 | R-InCmn-LED-A19(17w)-dWP33 | Residential Indoor Common-Area Lighting: LED Lamp replaces pre-existing standard lighting Wattage. Measure includes Code case. Impacts: HOU = 6142; CDF = 0.70 | DEER2017 | Lighting Disposition | 2020-11-24 16:30 | Res-Iltg-Cmn-dWatt-CFL | NonDEER | Scaled | BaseRatio | 0 | 0 | None |  | 0 |  | 1 | Res | Any | Lighting | InCommon | Ltg_Lamp | LED_lamp |  | ILtg-Res-LED-20000hr-Cmn | LED A19 Basecase, Total Watts = 2.96 x Msr Watts | LED A19 Basecase, Total Watts = 2.96 x Msr Watts | LED Lamp: A19, 17 Watts, non-dimmable | LEDratio0296 | LEDratio0296 | LED-A19(17w) | Available |  | 0 | 0 | Disposition: MeasuresList-October312014.xlsx | RobNc |  |  |  | DEER131417 | 2013-01-01 | 2017-06-30 | InEA_modVal |  |  |  |  | Standard | Updated for DEER2017 via Qualifier | 1 | 1 | 0 | Deemed Ex Ante Team |  | Updated for DEER2017 via Qualifier |  | Updated to indicate claim/filing status
5084 | R-InCmn-LED-A19(18w)-dWP35 | Residential Indoor Common-Area Lighting: LED Lamp replaces pre-existing standard lighting Wattage. Measure includes Code case. Impacts: HOU = 6142; CDF = 0.70 | DEER2017 | Lighting Disposition | 2020-11-24 16:30 | Res-Iltg-Cmn-dWatt-CFL | NonDEER | Scaled | BaseRatio | 0 | 0 | None |  | 0 |  | 1 | Res | Any | Lighting | InCommon | Ltg_Lamp | LED_lamp |  | ILtg-Res-LED-20000hr-Cmn | LED A19 Basecase, Total Watts = 2.96 x Msr Watts | LED A19 Basecase, Total Watts = 2.96 x Msr Watts | LED Lamp: A19, 18 Watts, non-dimmable | LEDratio0296 | LEDratio0296 | LED-A19(18w) | Available |  | 0 | 0 | Disposition: MeasuresList-October312014.xlsx | RobNc |  |  |  | DEER131417 | 2013-01-01 | 2017-06-30 | InEA_modVal |  |  |  |  | Standard | Updated for DEER2017 via Qualifier | 1 | 1 | 0 | Deemed Ex Ante Team |  | Updated for DEER2017 via Qualifier |  | Updated to indicate claim/filing status
5085 | R-InCmn-LED-A19(19w)-dWP37 | Residential Indoor Common-Area Lighting: LED Lamp replaces pre-existing standard lighting Wattage. Measure includes Code case. Impacts: HOU = 6142; CDF = 0.70 | DEER2017 | Lighting Disposition | 2020-11-24 16:30 | Res-Iltg-Cmn-dWatt-CFL | NonDEER | Scaled | BaseRatio | 0 | 0 | None |  | 0 |  | 1 | Res | Any | Lighting | InCommon | Ltg_Lamp | LED_lamp |  | ILtg-Res-LED-20000hr-Cmn | LED A19 Basecase, Total Watts = 2.96 x Msr Watts | LED A19 Basecase, Total Watts = 2.96 x Msr Watts | LED Lamp: A19, 19 Watts, non-dimmable | LEDratio0296 | LEDratio0296 | LED-A19(19w) | Available |  | 0 | 0 | Disposition: MeasuresList-October312014.xlsx | RobNc |  |  |  | DEER131417 | 2013-01-01 | 2017-06-30 | InEA_modVal |  |  |  |  | Standard | Updated for DEER2017 via Qualifier | 1 | 1 | 0 | Deemed Ex Ante Team |  | Updated for DEER2017 via Qualifier |  | Updated to indicate claim/filing status
5088 | R-InCmn-LED-A19(22w)-dWP43 | Residential Indoor Common-Area Lighting: LED Lamp replaces pre-existing standard lighting Wattage. Measure includes Code case. Impacts: HOU = 6142; CDF = 0.70 | DEER2017 | Lighting Disposition | 2020-11-24 16:30 | Res-Iltg-Cmn-dWatt-CFL | NonDEER | Scaled | BaseRatio | 0 | 0 | None |  | 0 |  | 1 | Res | Any | Lighting | InCommon | Ltg_Lamp | LED_lamp |  | ILtg-Res-LED-20000hr-Cmn | LED A19 Basecase, Total Watts = 2.96 x Msr Watts | LED A19 Basecase, Total Watts = 2.96 x Msr Watts | LED Lamp: A19, 22 Watts, non-dimmable | LEDratio0296 | LEDratio0296 | LED-A19(22w) | Available |  | 0 | 0 | Disposition: MeasuresList-October312014.xlsx | RobNc |  |  |  | DEER131417 | 2013-01-01 | 2017-06-30 | InEA_modVal |  |  |  |  | Standard | Updated for DEER2017 via Qualifier | 1 | 1 | 0 | Deemed Ex Ante Team |  | Updated for DEER2017 via Qualifier |  | Updated to indicate claim/filing status
2020 | R-OutCmn-LEDFixt-Ext(11w)-dWP21-dWC15 | Residential Outdoor Common Area Lighting: LED Fixture replaces pre-existing standard lighting Wattage. Measure includes Code case. | DEER2020 | D20v1 | 2020-11-24 16:30 | All-Oltg-dWatt-MS | NonDEER | Scaled | BaseRatio | 0 | 0 | None |  | 0 |  | 1 | Res | Any | Lighting | OutCommon | Ltg_Fixture | LED_fixt |  | OLtg-Res-LED-50000hr-Cmn | LED A19 Basecase, Total Watts = 2.96 x Msr Watts | LED Fixture Basecase, Total Watts = 2.42 x Msr Watts | LED fixture: Any type of housing Fixture Type, Exterior Rated; Total Watts = 11 | LEDratio0296 | LEDratio0242 | LEDFixt-Ext(11w) | Available | From LED WRR Disposition July 2016 | 0 | 0 |  | ErRobNc |  | LtgFixture-Default |  | None | 2020-01-01 | 2020-03-18 |  | LT-95082 |  |  |  | Standard |  | 1 | 1 | 0 | Deemed Ex Ante Team |  |  |  | Updated to indicate claim/filing status
5089 | R-InCmn-LED-A19(23w)-dWP45 | Residential Indoor Common-Area Lighting: LED Lamp replaces pre-existing standard lighting Wattage. Measure includes Code case. Impacts: HOU = 6142; CDF = 0.70 | DEER2017 | Lighting Disposition | 2020-11-24 16:30 | Res-Iltg-Cmn-dWatt-CFL | NonDEER | Scaled | BaseRatio | 0 | 0 | None |  | 0 |  | 1 | Res | Any | Lighting | InCommon | Ltg_Lamp | LED_lamp |  | ILtg-Res-LED-20000hr-Cmn | LED A19 Basecase, Total Watts = 2.96 x Msr Watts | LED A19 Basecase, Total Watts = 2.96 x Msr Watts | LED Lamp: A19, 23 Watts, non-dimmable | LEDratio0296 | LEDratio0296 | LED-A19(23w) | Available |  | 0 | 0 | Disposition: MeasuresList-October312014.xlsx | RobNc |  |  |  | DEER131417 | 2013-01-01 | 2017-06-30 | InEA_modVal |  |  |  |  | Standard | Updated for DEER2017 via Qualifier | 1 | 1 | 0 | Deemed Ex Ante Team |  | Updated for DEER2017 via Qualifier |  | Updated to indicate claim/filing status
5090 | R-InCmn-LED-A19(24w)-dWP47 | Residential Indoor Common-Area Lighting: LED Lamp replaces pre-existing standard lighting Wattage. Measure includes Code case. Impacts: HOU = 6142; CDF = 0.70 | DEER2017 | Lighting Disposition | 2020-11-24 16:30 | Res-Iltg-Cmn-dWatt-CFL | NonDEER | Scaled | BaseRatio | 0 | 0 | None |  | 0 |  | 1 | Res | Any | Lighting | InCommon | Ltg_Lamp | LED_lamp |  | ILtg-Res-LED-20000hr-Cmn | LED A19 Basecase, Total Watts = 2.96 x Msr Watts | LED A19 Basecase, Total Watts = 2.96 x Msr Watts | LED Lamp: A19, 24 Watts, non-dimmable | LEDratio0296 | LEDratio0296 | LED-A19(24w) | Available |  | 0 | 0 | Disposition: MeasuresList-October312014.xlsx | RobNc |  |  |  | DEER131417 | 2013-01-01 | 2017-06-30 | InEA_modVal |  |  |  |  | Standard | Updated for DEER2017 via Qualifier | 1 | 1 | 0 | Deemed Ex Ante Team |  | Updated for DEER2017 via Qualifier |  | Updated to indicate claim/filing status
5091 | R-InCmn-LED-A19(25w)-dWP49 | Residential Indoor Common-Area Lighting: LED Lamp replaces pre-existing standard lighting Wattage. Measure includes Code case. Impacts: HOU = 6142; CDF = 0.70 | DEER2017 | Lighting Disposition | 2020-11-24 16:30 | Res-Iltg-Cmn-dWatt-CFL | NonDEER | Scaled | BaseRatio | 0 | 0 | None |  | 0 |  | 1 | Res | Any | Lighting | InCommon | Ltg_Lamp | LED_lamp |  | ILtg-Res-LED-20000hr-Cmn | LED A19 Basecase, Total Watts = 2.96 x Msr Watts | LED A19 Basecase, Total Watts = 2.96 x Msr Watts | LED Lamp: A19, 25 Watts, non-dimmable | LEDratio0296 | LEDratio0296 | LED-A19(25w) | Available | WP source e.g.: SCE13LG106r0 | 0 | 0 | Disposition: MeasuresList-October312014.xlsx | RobNc |  |  |  | DEER131417 | 2013-01-01 | 2017-06-30 | InEA_modVal |  |  |  |  | Standard | Updated for DEER2017 via Qualifier | 1 | 1 | 0 | Deemed Ex Ante Team |  | Updated for DEER2017 via Qualifier |  | Updated to indicate claim/filing status
259 | R-InCmn-LED-A19(26w)-dWP50 | Residential Indoor Common Area Lighting: LED Lamp replaces pre-existing standard lighting Wattage. Measure includes Code case. | DEER2017 | Staff Disposition | 2020-11-24 16:30 | Res-Iltg-Cmn-dWatt-CFL | NonDEER | Scaled | BaseRatio | 0 | 0 | None |  | 0 |  | 1 | Res | Any | Lighting | InCommon | Ltg_Lamp | LED_lamp |  | ILtg-Res-LED-20000hr-Cmn | LED A19 Basecase, Total Watts = 2.96 x Msr Watts | LED A19 Basecase, Total Watts = 2.96 x Msr Watts | LED Lamp: A19, 26 Watts, non-dimmable | LEDratio0296 | LEDratio0296 | LED-A19(26w) | Available | From LED WRR Disposition July 2016 | 0 | 0 | LED-WRR-WorkpaperDisposition_22Jul2016-Final.docx | RobNc |  | ILtg-Res-LED-20000hr-Cmn |  | None | 2017-01-01 | 2017-06-30 | InEA_modVal | LT-89928 |  |  |  | Standard |  | 1 | 1 | 0 | Deemed Ex Ante Team |  |  |  | Updated to indicate claim/filing status
260 | R-InCmn-LED-A19(27w)-dWP52 | Residential Indoor Common Area Lighting: LED Lamp replaces pre-existing standard lighting Wattage. Measure includes Code case. | DEER2017 | Staff Disposition | 2020-11-24 16:30 | Res-Iltg-Cmn-dWatt-CFL | NonDEER | Scaled | BaseRatio | 0 | 0 | None |  | 0 |  | 1 | Res | Any | Lighting | InCommon | Ltg_Lamp | LED_lamp |  | ILtg-Res-LED-20000hr-Cmn | LED A19 Basecase, Total Watts = 2.96 x Msr Watts | LED A19 Basecase, Total Watts = 2.96 x Msr Watts | LED Lamp: A19, 27 Watts, non-dimmable | LEDratio0296 | LEDratio0296 | LED-A19(27w) | Available | From LED WRR Disposition July 2016 | 0 | 0 | LED-WRR-WorkpaperDisposition_22Jul2016-Final.docx | RobNc |  | ILtg-Res-LED-20000hr-Cmn |  | None | 2017-01-01 | 2017-06-30 | InEA_modVal | LT-91862 |  |  |  | Standard |  | 1 | 1 | 0 | Deemed Ex Ante Team |  |  |  | Updated to indicate claim/filing status
261 | R-InCmn-LED-A19(28w)-dWP54 | Residential Indoor Common Area Lighting: LED Lamp replaces pre-existing standard lighting Wattage. Measure includes Code case. | DEER2017 | Staff Disposition | 2020-11-24 16:30 | Res-Iltg-Cmn-dWatt-CFL | NonDEER | Scaled | BaseRatio | 0 | 0 | None |  | 0 |  | 1 | Res | Any | Lighting | InCommon | Ltg_Lamp | LED_lamp |  | ILtg-Res-LED-20000hr-Cmn | LED A19 Basecase, Total Watts = 2.96 x Msr Watts | LED A19 Basecase, Total Watts = 2.96 x Msr Watts | LED Lamp: A19, 28 Watts, non-dimmable | LEDratio0296 | LEDratio0296 | LED-A19(28w) | Available | From LED WRR Disposition July 2016 | 0 | 0 | LED-WRR-WorkpaperDisposition_22Jul2016-Final.docx | RobNc |  | ILtg-Res-LED-20000hr-Cmn |  | None | 2017-01-01 | 2017-06-30 | InEA_modVal | LT-71438 |  |  |  | Standard |  | 1 | 1 | 0 | Deemed Ex Ante Team |  |  |  | Updated to indicate claim/filing status
262 | R-InCmn-LED-A19(29w)-dWP56 | Residential Indoor Common Area Lighting: LED Lamp replaces pre-existing standard lighting Wattage. Measure includes Code case. | DEER2017 | Staff Disposition | 2020-11-24 16:30 | Res-Iltg-Cmn-dWatt-CFL | NonDEER | Scaled | BaseRatio | 0 | 0 | None |  | 0 |  | 1 | Res | Any | Lighting | InCommon | Ltg_Lamp | LED_lamp |  | ILtg-Res-LED-20000hr-Cmn | LED A19 Basecase, Total Watts = 2.96 x Msr Watts | LED A19 Basecase, Total Watts = 2.96 x Msr Watts | LED Lamp: A19, 29 Watts, non-dimmable | LEDratio0296 | LEDratio0296 | LED-A19(29w) | Available | From LED WRR Disposition July 2016 | 0 | 0 | LED-WRR-WorkpaperDisposition_22Jul2016-Final.docx | RobNc |  | ILtg-Res-LED-20000hr-Cmn |  | None | 2017-01-01 | 2017-06-30 | InEA_modVal | LT-52009 |  |  |  | Standard |  | 1 | 1 | 0 | Deemed Ex Ante Team |  |  |  | Updated to indicate claim/filing status
263 | R-InCmn-LED-A19(30w)-dWP58 | Residential Indoor Common Area Lighting: LED Lamp replaces pre-existing standard lighting Wattage. Measure includes Code case. | DEER2017 | Staff Disposition | 2020-11-24 16:30 | Res-Iltg-Cmn-dWatt-CFL | NonDEER | Scaled | BaseRatio | 0 | 0 | None |  | 0 |  | 1 | Res | Any | Lighting | InCommon | Ltg_Lamp | LED_lamp |  | ILtg-Res-LED-20000hr-Cmn | LED A19 Basecase, Total Watts = 2.96 x Msr Watts | LED A19 Basecase, Total Watts = 2.96 x Msr Watts | LED Lamp: A19, 30 Watts, non-dimmable | LEDratio0296 | LEDratio0296 | LED-A19(30w) | Available | From LED WRR Disposition July 2016 | 0 | 0 | LED-WRR-WorkpaperDisposition_22Jul2016-Final.docx | RobNc |  | ILtg-Res-LED-20000hr-Cmn |  | None | 2017-01-01 | 2017-06-30 | InEA_modVal | LT-90996 |  |  |  | Standard |  | 1 | 1 | 0 | Deemed Ex Ante Team |  |  |  | Updated to indicate claim/filing status
264 | R-InCmn-LED-A19(31w)-dWP60 | Residential Indoor Common Area Lighting: LED Lamp replaces pre-existing standard lighting Wattage. Measure includes Code case. | DEER2017 | Staff Disposition | 2020-11-24 16:30 | Res-Iltg-Cmn-dWatt-CFL | NonDEER | Scaled | BaseRatio | 0 | 0 | None |  | 0 |  | 1 | Res | Any | Lighting | InCommon | Ltg_Lamp | LED_lamp |  | ILtg-Res-LED-20000hr-Cmn | LED A19 Basecase, Total Watts = 2.96 x Msr Watts | LED A19 Basecase, Total Watts = 2.96 x Msr Watts | LED Lamp: A19, 31 Watts, non-dimmable | LEDratio0296 | LEDratio0296 | LED-A19(31w) | Available | From LED WRR Disposition July 2016 | 0 | 0 | LED-WRR-WorkpaperDisposition_22Jul2016-Final.docx | RobNc |  | ILtg-Res-LED-20000hr-Cmn |  | None | 2017-01-01 | 2017-06-30 | InEA_modVal | LT-60757 |  |  |  | Standard |  | 1 | 1 | 0 | Deemed Ex Ante Team |  |  |  | Updated to indicate claim/filing status
5094 | R-InCmn-LED-A19(8w)-dWP15 | Residential Indoor Common-Area Lighting: LED Lamp replaces pre-existing standard lighting Wattage. Measure includes Code case. Impacts: HOU = 6142; CDF = 0.70 | DEER2017 | Lighting Disposition | 2020-11-24 16:30 | Res-Iltg-Cmn-dWatt-CFL | NonDEER | Scaled | BaseRatio | 0 | 0 | None |  | 0 |  | 1 | Res | Any | Lighting | InCommon | Ltg_Lamp | LED_lamp |  | ILtg-Res-LED-20000hr-Cmn | LED A19 Basecase, Total Watts = 2.96 x Msr Watts | LED A19 Basecase, Total Watts = 2.96 x Msr Watts | LED Lamp: A19, 8 Watts, non-dimmable | LEDratio0296 | LEDratio0296 | LED-A19(8w) | Available |  | 0 | 0 | Disposition: MeasuresList-October312014.xlsx | RobNc |  |  |  | DEER131417 | 2013-01-01 | 2017-06-30 | InEA_modVal |  |  |  |  | Standard | Updated for DEER2017 via Qualifier | 1 | 1 | 0 | Deemed Ex Ante Team |  | Updated for DEER2017 via Qualifier |  | Updated to indicate claim/filing status
5095 | R-InCmn-LED-A19(9w)-dWP17 | Residential Indoor Common-Area Lighting: LED Lamp replaces pre-existing standard lighting Wattage. Measure includes Code case. Impacts: HOU = 6142; CDF = 0.70 | DEER2017 | Lighting Disposition | 2020-11-24 16:30 | Res-Iltg-Cmn-dWatt-CFL | NonDEER | Scaled | BaseRatio | 0 | 0 | None |  | 0 |  | 1 | Res | Any | Lighting | InCommon | Ltg_Lamp | LED_lamp |  | ILtg-Res-LED-20000hr-Cmn | LED A19 Basecase, Total Watts = 2.96 x Msr Watts | LED A19 Basecase, Total Watts = 2.96 x Msr Watts | LED Lamp: A19, 9 Watts, non-dimmable | LEDratio0296 | LEDratio0296 | LED-A19(9w) | Available |  | 0 | 0 | Disposition: MeasuresList-October312014.xlsx | RobNc |  |  |  | DEER131417 | 2013-01-01 | 2017-06-30 | InEA_modVal |  |  |  |  | Standard | Updated for DEER2017 via Qualifier | 1 | 1 | 0 | Deemed Ex Ante Team |  | Updated for DEER2017 via Qualifier |  | Updated to indicate claim/filing status
145 | Res-GasFurnace-AFUE81 | Efficient Residential Gas Furnace - AFUE 81 | DEER2017 | D17 v2 | 2020-11-24 16:30 | Res-Furnace-dHIR | DEER | Scaled | Delta | 0.0044 | 0.0044 | None |  | 0 |  | 0 | Res | Any | HVAC | SpaceHeat | SpaceHtg_eq | GasFurnace |  | HV-EffFurn | Furnace AFUE 80 | Furnace AFUE 80 | Efficient Residential Gas Furnace - AFUE 81 |  |  |  | Available | scaled based on deltaHIR, impacts based on RG-HV-EffFurn-96AFUE with Updated code baseline | 0 | 0 | June 2017 DEER Update | ErRobNc |  | HV-EffFurn |  | None | 2017-01-01 | 2019-12-31 | InEA_mod |  |  |  |  | Standard | Measure updated for DEER2017, pre-existing set to 80 AFUE for June 2017 update; Measure expired due to DEER2020 update | 1 | 1 | 0 | Deemed Ex Ante Team |  | Measure updated for DEER2017, pre-existing set to 80 AFUE for June 2017 update; Measure expired due to DEER2020 update |  | Updated to indicate claim/filing status
146 | Res-GasFurnace-AFUE90 | Efficient Residential Gas Furnace - AFUE 90 | DEER2017 | D17 v2 | 2020-11-24 16:30 | Res-Furnace-dHIR | DEER | Scaled | Delta | 0.124 | 0.124 | None |  | 0 |  | 0 | Res | Any | HVAC | SpaceHeat | SpaceHtg_eq | GasFurnace |  | HV-EffFurn | Furnace AFUE 80 | Furnace AFUE 80 | Efficient Residential Gas Furnace - AFUE 90 |  |  |  | Available | scaled based on deltaHIR, impacts based on RG-HV-EffFurn-96AFUE with Updated code baseline | 0 | 0 | June 2017 DEER Update | ErRobNc |  | HV-EffFurn |  | None | 2017-01-01 | 2019-12-31 | InEA_mod |  |  |  |  | Standard | Measure updated for DEER2017, pre-existing set to 80 AFUE for June 2017 update; Measure expired due to DEER2020 update | 1 | 1 | 0 | Deemed Ex Ante Team |  | Measure updated for DEER2017, pre-existing set to 80 AFUE for June 2017 update; Measure expired due to DEER2020 update |  | Updated to indicate claim/filing status
147 | Res-GasFurnace-AFUE91 | Efficient Residential Gas Furnace - AFUE 91 | DEER2017 | D17 v2 | 2020-11-24 16:30 | Res-Furnace-dHIR | DEER | Scaled | Delta | 0.138 | 0.138 | None |  | 0 |  | 0 | Res | Any | HVAC | SpaceHeat | SpaceHtg_eq | GasFurnace |  | HV-EffFurn | Furnace AFUE 80 | Furnace AFUE 80 | Efficient Residential Gas Furnace - AFUE 91 |  |  |  | Available | scaled based on deltaHIR, impacts based on RG-HV-EffFurn-96AFUE with Updated code baseline | 0 | 0 | June 2017 DEER Update | ErRobNc |  | HV-EffFurn |  | None | 2017-01-01 | 2019-12-31 | InEA_mod |  |  |  |  | Standard | Measure updated for DEER2017, pre-existing set to 80 AFUE for June 2017 update; Measure expired due to DEER2020 update | 1 | 1 | 0 | Deemed Ex Ante Team |  | Measure updated for DEER2017, pre-existing set to 80 AFUE for June 2017 update; Measure expired due to DEER2020 update |  | Updated to indicate claim/filing status
2020 | R-In-LEDFixt(30w)-dWP58-dWC42 | Residential Indoor General Lighting: LED Fixture replaces pre-existing standard lighting Wattage. Measure includes Code case. | DEER2020 | D20v1 | 2020-11-24 16:30 | Res-Iltg-SI-dWatt | DEER | Scaled | BaseRatio |  |  | None |  | 0 |  | 1 | Res | Any | Lighting | InGen-ScrewIn | Ltg_Fixture | LED_fixt |  | ILtg-Res-LED-50000hr+12yr |  |  |  | LEDratio0296 | LEDratio0242 | LEDFixt(30w) | Available |  | 0 | 0 |  | ArNrNc |  | LtgFixture-Default |  | None | 2020-01-01 | 2020-03-18 | [5 empty] | Standard | DEER2020 update for: ISP/Title 24 wattage baseline; revised impacts, IEFs and peak demand | 1 | 1 | 0 | Deemed Ex Ante Team |  | DEER2020 update for: ISP/Title 24 wattage baseline; revised impacts, IEFs and peak demand |  | Updated to indicate claim/filing status
5112 | R-InCmn-LED-PAR20(6w)-dWP22 | Residential Indoor Common-Area Lighting: LED Lamp replaces pre-existing standard lighting Wattage. Measure includes Code case. Impacts: HOU = 6142; CDF = 0.70 | DEER2017 | Lighting Disposition | 2020-11-24 16:30 | Res-Iltg-Cmn-dWatt-CFL | NonDEER | Scaled | BaseRatio | 0 | 0 | None |  | 0 |  | 1 | Res | Any | Lighting | InCommon | Ltg_Lamp | LED_lamp |  | ILtg-Res-LED-20000hr-Cmn | LED PAR20 Basecase, Total Watts = 4.70 x Msr Watts | LED PAR20 Basecase, Total Watts = 4.70 x Msr Watts | LED Lamp: PAR20, 6 Watts, non-dimmable | LEDratio0470 | LEDratio0470 | LED-PAR20(6w) | Available | WP source e.g.: SCE13LG106r1 | 0 | 0 | Disposition: MeasuresList-October312014.xlsx | RobNc |  |  |  | DEER131417 | 2013-01-01 | 2017-06-30 | InEA_modVal |  |  |  |  | Standard | Updated for DEER2017 via Qualifier | 1 | 1 | 0 | Deemed Ex Ante Team |  | Updated for DEER2017 via Qualifier |  | Updated to indicate claim/filing status
5113 | R-InCmn-LED-PAR20(7w)-dWP25 | Residential Indoor Common-Area Lighting: LED Lamp replaces pre-existing standard lighting Wattage. Measure includes Code case. Impacts: HOU = 6142; CDF = 0.70 | DEER2017 | Lighting Disposition | 2020-11-24 16:30 | Res-Iltg-Cmn-dWatt-CFL | NonDEER | Scaled | BaseRatio | 0 | 0 | None |  | 0 |  | 1 | Res | Any | Lighting | InCommon | Ltg_Lamp | LED_lamp |  | ILtg-Res-LED-20000hr-Cmn | LED PAR20 Basecase, Total Watts = 4.70 x Msr Watts | LED PAR20 Basecase, Total Watts = 4.70 x Msr Watts | LED Lamp: PAR20, 7 Watts, non-dimmable | LEDratio0470 | LEDratio0470 | LED-PAR20(7w) | Available | WP source e.g.: SCE13LG106r0 | 0 | 0 | Disposition: MeasuresList-October312014.xlsx | RobNc |  |  |  | DEER131417 | 2013-01-01 | 2017-06-30 | InEA_modVal |  |  |  |  | Standard | Updated for DEER2017 via Qualifier | 1 | 1 | 0 | Deemed Ex Ante Team |  | Updated for DEER2017 via Qualifier |  | Updated to indicate claim/filing status
5114 | R-InCmn-LED-PAR20(8w)-dWP29 | Residential Indoor Common-Area Lighting: LED Lamp replaces pre-existing standard lighting Wattage. Measure includes Code case. Impacts: HOU = 6142; CDF = 0.70 | DEER2017 | Lighting Disposition | 2020-11-24 16:30 | Res-Iltg-Cmn-dWatt-CFL | NonDEER | Scaled | BaseRatio | 0 | 0 | None |  | 0 |  | 1 | Res | Any | Lighting | InCommon | Ltg_Lamp | LED_lamp |  | ILtg-Res-LED-20000hr-Cmn | LED PAR20 Basecase, Total Watts = 4.70 x Msr Watts | LED PAR20 Basecase, Total Watts = 4.70 x Msr Watts | LED Lamp: PAR20, 8 Watts, non-dimmable | LEDratio0470 | LEDratio0470 | LED-PAR20(8w) | Available | WP source e.g.: SCE13LG106r1 | 0 | 0 | Disposition: MeasuresList-October312014.xlsx | RobNc |  |  |  | DEER131417 | 2013-01-01 | 2017-06-30 | InEA_modVal |  |  |  |  | Standard | Updated for DEER2017 via Qualifier | 1 | 1 | 0 | Deemed Ex Ante Team |  | Updated for DEER2017 via Qualifier |  | Updated to indicate claim/filing status
5975 | R-InCmn-LEDFixt-RetKit-2x4(9.1w) | LED Fixture Retrofit Kit (2'x4') with min. 110 LPW; standard technology is an equivalent performance linear fluorescent fixture - Res | ExAnte2015 | IOU Workpaper | 2020-11-24 16:30 | Res-Iltg-Cmn-kLumen-110LPW |  | Standard |  | 0 | 0 |  |  | 0 |  | 0 | Res | Any | Lighting | InCommon | Ltg_Fixture | LED_fixt |  | ILtg-Res-LED-50000hr+16yr |  | Standard 2'x4' linear fluorescent fixture with average lumen output equal to the measure case | LED retrofit kit with 110 LPW 2'x4' |  |  | LEDFixt-RetKit-2x4(9.1w) | Available |  | 0 | 0 | DEER2020 Update: PGECOLTG179-R0 | Rob |  |  |  | None | 2015-07-01 | 2018-12-31 |  |  | LT038 |  |  | Standard | Measures expires 12/31/2018 to reflect DEER2019 revision of baseline to be 100% LED | 1 | 1 | 0 | Deemed Ex Ante Team |  | Measures expires 12/31/2018 to reflect DEER2019 revision of baseline to be 100% LED |  | Updated to indicate claim/filing status
1617 | R-In-LED-A19(EISA-Bin-40w-100LPW)-dWP1p1 | LED A Lamp replaces pre-existing standard lighting Wattage based on EISA bin and LPW | DEER2017 | Disposition | 2020-11-24 16:30 | Res-Iltg-dWatt-CFL | NonDEER | Scaled | DeltaWatts | 1.1 | 1.1 | None |  | 0 |  | 0 | Res | Any | Lighting | InGen-CFL | Ltg_Lamp | LED_lamp |  | ILtg-Res-LED-20000hr | LED A19 Basecase, 75% LED, 25% CFL | LED A19 Basecase, 75% LED, 25% CFL | LED Lamp: A19, EISA Bin 40, 100 LPW |  |  |  | Available |  | 0 | 0 | 2018Phase1ScrewInLampDisposition | RobNc |  |  |  |  | 2018-07-01 | 2019-12-31 | NotInEA |  |  |  |  | Standard | Expires 12/31/2019 due to DEER2020 revised impacts and peak demand definition | 1 | 1 | 0 | Deemed Ex Ante Team |  | Expires 12/31/2019 due to DEER2020 revised impacts and peak demand definition |  | Updated to indicate claim/filing status
5115 | R-InCmn-LED-PAR20(9w)-dWP33 | Residential Indoor Common-Area Lighting: LED Lamp replaces pre-existing standard lighting Wattage. Measure includes Code case. Impacts: HOU = 6142; CDF = 0.70 | DEER2017 | Lighting Disposition | 2020-11-24 16:30 | Res-Iltg-Cmn-dWatt-CFL | NonDEER | Scaled | BaseRatio | 0 | 0 | None |  | 0 |  | 1 | Res | Any | Lighting | InCommon | Ltg_Lamp | LED_lamp |  | ILtg-Res-LED-20000hr-Cmn | LED PAR20 Basecase, Total Watts = 4.70 x Msr Watts | LED PAR20 Basecase, Total Watts = 4.70 x Msr Watts | LED Lamp: PAR20, 9 Watts, non-dimmable | LEDratio0470 | LEDratio0470 | LED-PAR20(9w) | Available | WP source e.g.: SCE13LG106r0 | 0 | 0 | Disposition: MeasuresList-October312014.xlsx | RobNc |  |  |  | DEER131417 | 2013-01-01 | 2017-06-30 | InEA_modVal |  |  |  |  | Standard | Updated for DEER2017 via Qualifier | 1 | 1 | 0 | Deemed Ex Ante Team |  | Updated for DEER2017 via Qualifier |  | Updated to indicate claim/filing status
5116 | R-InCmn-LED-PAR30(10w)-dWP24 | Residential Indoor Common-Area Lighting: LED Lamp replaces pre-existing standard lighting Wattage. Measure includes Code case. Impacts: HOU = 6142; CDF = 0.70 | DEER2017 | Lighting Disposition | 2020-11-24 16:30 | Res-Iltg-Cmn-dWatt-CFL | NonDEER | Scaled | BaseRatio | 0 | 0 | None |  | 0 |  | 1 | Res | Any | Lighting | InCommon | Ltg_Lamp | LED_lamp |  | ILtg-Res-LED-20000hr-Cmn | LED PAR30 Basecase, Total Watts = 3.42 x Msr Watts | LED PAR30 Basecase, Total Watts = 3.42 x Msr Watts | LED Lamp: PAR30, 10 Watts, non-dimmable | LEDratio0342 | LEDratio0342 | LED-PAR30(10w) | Available | WP source e.g.: SCE13LG106r0 | 0 | 0 | Disposition: MeasuresList-October312014.xlsx | RobNc |  |  |  | DEER131417 | 2013-01-01 | 2017-06-30 | InEA_modVal |  |  |  |  | Standard | Updated for DEER2017 via Qualifier | 1 | 1 | 0 | Deemed Ex Ante Team |  | Updated for DEER2017 via Qualifier |  | Updated to indicate claim/filing status
5117 | R-InCmn-LED-PAR30(11w)-dWP26 | Residential Indoor Common-Area Lighting: LED Lamp replaces pre-existing standard lighting Wattage. Measure includes Code case. Impacts: HOU = 6142; CDF = 0.70 | DEER2017 | Lighting Disposition | 2020-11-24 16:30 | Res-Iltg-Cmn-dWatt-CFL | NonDEER | Scaled | BaseRatio | 0 | 0 | None |  | 0 |  | 1 | Res | Any | Lighting | InCommon | Ltg_Lamp | LED_lamp |  | ILtg-Res-LED-20000hr-Cmn | LED PAR30 Basecase, Total Watts = 3.42 x Msr Watts | LED PAR30 Basecase, Total Watts = 3.42 x Msr Watts | LED Lamp: PAR30, 11 Watts, non-dimmable | LEDratio0342 | LEDratio0342 | LED-PAR30(11w) | Available | WP source e.g.: SCE13LG106r0 | 0 | 0 | Disposition: MeasuresList-October312014.xlsx | RobNc |  |  |  | DEER131417 | 2013-01-01 | 2017-06-30 | InEA_modVal |  |  |  |  | Standard | Updated for DEER2017 via Qualifier | 1 | 1 | 0 | Deemed Ex Ante Team |  | Updated for DEER2017 via Qualifier |  | Updated to indicate claim/filing status
5118 | R-InCmn-LED-PAR30(12w)-dWP29 | Residential Indoor Common-Area Lighting: LED Lamp replaces pre-existing standard lighting Wattage. Measure includes Code case. Impacts: HOU = 6142; CDF = 0.70 | DEER2017 | Lighting Disposition | 2020-11-24 16:30 | Res-Iltg-Cmn-dWatt-CFL | NonDEER | Scaled | BaseRatio | 0 | 0 | None |  | 0 |  | 1 | Res | Any | Lighting | InCommon | Ltg_Lamp | LED_lamp |  | ILtg-Res-LED-20000hr-Cmn | LED PAR30 Basecase, Total Watts = 3.42 x Msr Watts | LED PAR30 Basecase, Total Watts = 3.42 x Msr Watts | LED Lamp: PAR30, 12 Watts, non-dimmable | LEDratio0342 | LEDratio0342 | LED-PAR30(12w) | Available | WP source e.g.: SCE13LG106r0 | 0 | 0 | Disposition: MeasuresList-October312014.xlsx | RobNc |  |  |  | DEER131417 | 2013-01-01 | 2017-06-30 | InEA_modVal |  |  |  |  | Standard | Updated for DEER2017 via Qualifier | 1 | 1 | 0 | Deemed Ex Ante Team |  | Updated for DEER2017 via Qualifier |  | Updated to indicate claim/filing status
5119 | R-InCmn-LED-PAR30(13w)-dWP31 | Residential Indoor Common-Area Lighting: LED Lamp replaces pre-existing standard lighting Wattage. Measure includes Code case. Impacts: HOU = 6142; CDF = 0.70 | DEER2017 | Lighting Disposition | 2020-11-24 16:30 | Res-Iltg-Cmn-dWatt-CFL | NonDEER | Scaled | BaseRatio | 0 | 0 | None |  | 0 |  | 1 | Res | Any | Lighting | InCommon | Ltg_Lamp | LED_lamp |  | ILtg-Res-LED-20000hr-Cmn | LED PAR30 Basecase, Total Watts = 3.42 x Msr Watts | LED PAR30 Basecase, Total Watts = 3.42 x Msr Watts | LED Lamp: PAR30, 13 Watts, non-dimmable | LEDratio0342 | LEDratio0342 | LED-PAR30(13w) | Available | WP source e.g.: SCE13LG106r0 | 0 | 0 | Disposition: MeasuresList-October312014.xlsx | RobNc |  |  |  | DEER131417 | 2013-01-01 | 2017-06-30 | InEA_modVal |  |  |  |  | Standard | Updated for DEER2017 via Qualifier | 1 | 1 | 0 | Deemed Ex Ante Team |  | Updated for DEER2017 via Qualifier |  | Updated to indicate claim/filing status
5120 | R-InCmn-LED-PAR30(14w)-dWP33 | Residential Indoor Common-Area Lighting: LED Lamp replaces pre-existing standard lighting Wattage. Measure includes Code case. Impacts: HOU = 6142; CDF = 0.70 | DEER2017 | Lighting Disposition | 2020-11-24 16:30 | Res-Iltg-Cmn-dWatt-CFL | NonDEER | Scaled | BaseRatio | 0 | 0 | None |  | 0 |  | 1 | Res | Any | Lighting | InCommon | Ltg_Lamp | LED_lamp |  | ILtg-Res-LED-20000hr-Cmn | LED PAR30 Basecase, Total Watts = 3.42 x Msr Watts | LED PAR30 Basecase, Total Watts = 3.42 x Msr Watts | LED Lamp: PAR30, 14 Watts, non-dimmable | LEDratio0342 | LEDratio0342 | LED-PAR30(14w) | Available | WP source e.g.: SCE13LG106r0 | 0 | 0 | Disposition: MeasuresList-October312014.xlsx | RobNc |  |  |  | DEER131417 | 2013-01-01 | 2017-06-30 | InEA_modVal |  |  |  |  | Standard | Updated for DEER2017 via Qualifier | 1 | 1 | 0 | Deemed Ex Ante Team |  | Updated for DEER2017 via Qualifier |  | Updated to indicate claim/filing status
5121 | R-InCmn-LED-PAR30(15w)-dWP36 | Residential Indoor Common-Area Lighting: LED Lamp replaces pre-existing standard lighting Wattage. Measure includes Code case. Impacts: HOU = 6142; CDF = 0.70 | DEER2017 | Lighting Disposition | 2020-11-24 16:30 | Res-Iltg-Cmn-dWatt-CFL | NonDEER | Scaled | BaseRatio | 0 | 0 | None |  | 0 |  | 1 | Res | Any | Lighting | InCommon | Ltg_Lamp | LED_lamp |  | ILtg-Res-LED-20000hr-Cmn | LED PAR30 Basecase, Total Watts = 3.42 x Msr Watts | LED PAR30 Basecase, Total Watts = 3.42 x Msr Watts | LED Lamp: PAR30, 15 Watts, non-dimmable | LEDratio0342 | LEDratio0342 | LED-PAR30(15w) | Available | WP source e.g.: SCE13LG106r1 | 0 | 0 | Disposition: MeasuresList-October312014.xlsx | RobNc |  |  |  | DEER131417 | 2013-01-01 | 2017-06-30 | InEA_modVal |  |  |  |  | Standard | Updated for DEER2017 via Qualifier | 1 | 1 | 0 | Deemed Ex Ante Team |  | Updated for DEER2017 via Qualifier |  | Updated to indicate claim/filing status
5122 | R-InCmn-LED-PAR30(16w)-dWP38 | Residential Indoor Common-Area Lighting: LED Lamp replaces pre-existing standard lighting Wattage. Measure includes Code case. Impacts: HOU = 6142; CDF = 0.70 | DEER2017 | Lighting Disposition | 2020-11-24 16:30 | Res-Iltg-Cmn-dWatt-CFL | NonDEER | Scaled | BaseRatio | 0 | 0 | None |  | 0 |  | 1 | Res | Any | Lighting | InCommon | Ltg_Lamp | LED_lamp |  | ILtg-Res-LED-20000hr-Cmn | LED PAR30 Basecase, Total Watts = 3.42 x Msr Watts | LED PAR30 Basecase, Total Watts = 3.42 x Msr Watts | LED Lamp: PAR30, 16 Watts, non-dimmable | LEDratio0342 | LEDratio0342 | LED-PAR30(16w) | Available | WP source e.g.: SCE13LG106r0 | 0 | 0 | Disposition: MeasuresList-October312014.xlsx | RobNc |  |  |  | DEER131417 | 2013-01-01 | 2017-06-30 | InEA_modVal |  |  |  |  | Standard | Updated for DEER2017 via Qualifier | 1 | 1 | 0 | Deemed Ex Ante Team |  | Updated for DEER2017 via Qualifier |  | Updated to indicate claim/filing status
5123 | R-InCmn-LED-PAR30(17w)-dWP41 | Residential Indoor Common-Area Lighting: LED Lamp replaces pre-existing standard lighting Wattage. Measure includes Code case. Impacts: HOU = 6142; CDF = 0.70 | DEER2017 | Lighting Disposition | 2020-11-24 16:30 | Res-Iltg-Cmn-dWatt-CFL | NonDEER | Scaled | BaseRatio | 0 | 0 | None |  | 0 |  | 1 | Res | Any | Lighting | InCommon | Ltg_Lamp | LED_lamp |  | ILtg-Res-LED-20000hr-Cmn | LED PAR30 Basecase, Total Watts = 3.42 x Msr Watts | LED PAR30 Basecase, Total Watts = 3.42 x Msr Watts | LED Lamp: PAR30, 17 Watts, non-dimmable | LEDratio0342 | LEDratio0342 | LED-PAR30(17w) | Available | WP source e.g.: SCE13LG106r0 | 0 | 0 | Disposition: MeasuresList-October312014.xlsx | RobNc |  |  |  | DEER131417 | 2013-01-01 | 2017-06-30 | InEA_modVal |  |  |  |  | Standard | Updated for DEER2017 via Qualifier | 1 | 1 | 0 | Deemed Ex Ante Team |  | Updated for DEER2017 via Qualifier |  | Updated to indicate claim/filing status
5124 | R-InCmn-LED-PAR30(18w)-dWP43 | Residential Indoor Common-Area Lighting: LED Lamp replaces pre-existing standard lighting Wattage. Measure includes Code case. Impacts: HOU = 6142; CDF = 0.70 | DEER2017 | Lighting Disposition | 2020-11-24 16:30 | Res-Iltg-Cmn-dWatt-CFL | NonDEER | Scaled | BaseRatio | 0 | 0 | None |  | 0 |  | 1 | Res | Any | Lighting | InCommon | Ltg_Lamp | LED_lamp |  | ILtg-Res-LED-20000hr-Cmn | LED PAR30 Basecase, Total Watts = 3.42 x Msr Watts | LED PAR30 Basecase, Total Watts = 3.42 x Msr Watts | LED Lamp: PAR30, 18 Watts, non-dimmable | LEDratio0342 | LEDratio0342 | LED-PAR30(18w) | Available | WP source e.g.: SCE13LG106r0 | 0 | 0 | Disposition: MeasuresList-October312014.xlsx | RobNc |  |  |  | DEER131417 | 2013-01-01 | 2017-06-30 | InEA_modVal |  |  |  |  | Standard | Updated for DEER2017 via Qualifier | 1 | 1 | 0 | Deemed Ex Ante Team |  | Updated for DEER2017 via Qualifier |  | Updated to indicate claim/filing status
5125 | R-InCmn-LED-PAR30(19w)-dWP45 | Residential Indoor Common-Area Lighting: LED Lamp replaces pre-existing standard lighting Wattage. Measure includes Code case. Impacts: HOU = 6142; CDF = 0.70 | DEER2017 | Lighting Disposition | 2020-11-24 16:30 | Res-Iltg-Cmn-dWatt-CFL | NonDEER | Scaled | BaseRatio | 0 | 0 | None |  | 0 |  | 1 | Res | Any | Lighting | InCommon | Ltg_Lamp | LED_lamp |  | ILtg-Res-LED-20000hr-Cmn | LED PAR30 Basecase, Total Watts = 3.42 x Msr Watts | LED PAR30 Basecase, Total Watts = 3.42 x Msr Watts | LED Lamp: PAR30, 19 Watts, non-dimmable | LEDratio0342 | LEDratio0342 | LED-PAR30(19w) | Available | WP source e.g.: SCE13LG106r0 | 0 | 0 | Disposition: MeasuresList-October312014.xlsx | RobNc |  |  |  | DEER131417 | 2013-01-01 | 2017-06-30 | InEA_modVal |  |  |  |  | Standard | Updated for DEER2017 via Qualifier | 1 | 1 | 0 | Deemed Ex Ante Team |  | Updated for DEER2017 via Qualifier |  | Updated to indicate claim/filing status
5126 | R-InCmn-LED-PAR30(20w)-dWP48 | Residential Indoor Common-Area Lighting: LED Lamp replaces pre-existing standard lighting Wattage. Measure includes Code case. Impacts: HOU = 6142; CDF = 0.70 | DEER2017 | Lighting Disposition | 2020-11-24 16:30 | Res-Iltg-Cmn-dWatt-CFL | NonDEER | Scaled | BaseRatio | 0 | 0 | None |  | 0 |  | 1 | Res | Any | Lighting | InCommon | Ltg_Lamp | LED_lamp |  | ILtg-Res-LED-20000hr-Cmn | LED PAR30 Basecase, Total Watts = 3.42 x Msr Watts | LED PAR30 Basecase, Total Watts = 3.42 x Msr Watts | LED Lamp: PAR30, 20 Watts, non-dimmable | LEDratio0342 | LEDratio0342 | LED-PAR30(20w) | Available | WP source e.g.: SCE13LG106r0 | 0 | 0 | Disposition: MeasuresList-October312014.xlsx | RobNc |  |  |  | DEER131417 | 2013-01-01 | 2017-06-30 | InEA_modVal |  |  |  |  | Standard | Updated for DEER2017 via Qualifier | 1 | 1 | 0 | Deemed Ex Ante Team |  | Updated for DEER2017 via Qualifier |  | Updated to indicate claim/filing status
302 | R-InCmn-LED-PAR30(21w)-dWP50 | Residential Indoor Common Area Lighting: LED Lamp replaces pre-existing standard lighting Wattage. Measure includes Code case. | DEER2017 | Staff Disposition | 2020-11-24 16:30 | Res-Iltg-Cmn-dWatt-CFL | NonDEER | Scaled | BaseRatio | 0 | 0 | None |  | 0 |  | 1 | Res | Any | Lighting | InCommon | Ltg_Lamp | LED_lamp |  | ILtg-Res-LED-20000hr-Cmn | LED PAR30 Basecase, Total Watts = 3.42 x Msr Watts | LED PAR30 Basecase, Total Watts = 3.42 x Msr Watts | LED Lamp: PAR30, 21 Watts, non-dimmable | LEDratio0342 | LEDratio0342 | LED-PAR30(21w) | Available | From LED WRR Disposition July 2016 | 0 | 0 | LED-WRR-WorkpaperDisposition_22Jul2016-Final.docx | RobNc |  | ILtg-Res-LED-20000hr-Cmn |  | None | 2017-01-01 | 2017-06-30 | InEA_modVal | LT-92598 |  |  |  | Standard |  | 1 | 1 | 0 | Deemed Ex Ante Team |  |  |  | Updated to indicate claim/filing status
303 | R-InCmn-LED-PAR30(22w)-dWP53 | Residential Indoor Common Area Lighting: LED Lamp replaces pre-existing standard lighting Wattage. Measure includes Code case. | DEER2017 | Staff Disposition | 2020-11-24 16:30 | Res-Iltg-Cmn-dWatt-CFL | NonDEER | Scaled | BaseRatio | 0 | 0 | None |  | 0 |  | 1 | Res | Any | Lighting | InCommon | Ltg_Lamp | LED_lamp |  | ILtg-Res-LED-20000hr-Cmn | LED PAR30 Basecase, Total Watts = 3.42 x Msr Watts | LED PAR30 Basecase, Total Watts = 3.42 x Msr Watts | LED Lamp: PAR30, 22 Watts, non-dimmable | LEDratio0342 | LEDratio0342 | LED-PAR30(22w) | Available | From LED WRR Disposition July 2016 | 0 | 0 | LED-WRR-WorkpaperDisposition_22Jul2016-Final.docx | RobNc |  | ILtg-Res-LED-20000hr-Cmn |  | None | 2017-01-01 | 2017-06-30 | InEA_modVal | LT-55950 |  |  |  | Standard |  | 1 | 1 | 0 | Deemed Ex Ante Team |  |  |  | Updated to indicate claim/filing status
5127 | R-InCmn-LED-PAR30(6w)-dWP14 | Residential Indoor Common-Area Lighting: LED Lamp replaces pre-existing standard lighting Wattage. Measure includes Code case. Impacts: HOU = 6142; CDF = 0.70 | DEER2017 | Lighting Disposition | 2020-11-24 16:30 | Res-Iltg-Cmn-dWatt-CFL | NonDEER | Scaled | BaseRatio | 0 | 0 | None |  | 0 |  | 1 | Res | Any | Lighting | InCommon | Ltg_Lamp | LED_lamp |  | ILtg-Res-LED-20000hr-Cmn | LED PAR30 Basecase, Total Watts = 3.42 x Msr Watts | LED PAR30 Basecase, Total Watts = 3.42 x Msr Watts | LED Lamp: PAR30, 6 Watts, non-dimmable | LEDratio0342 | LEDratio0342 | LED-PAR30(6w) | Available | WP source e.g.: SCE13LG106r1 | 0 | 0 | Disposition: MeasuresList-October312014.xlsx | RobNc |  |  |  | DEER131417 | 2013-01-01 | 2017-06-30 | InEA_modVal |  |  |  |  | Standard | Updated for DEER2017 via Qualifier | 1 | 1 | 0 | Deemed Ex Ante Team |  | Updated for DEER2017 via Qualifier |  | Updated to indicate claim/filing status
5128 | R-InCmn-LED-PAR30(8w)-dWP19 | Residential Indoor Common-Area Lighting: LED Lamp replaces pre-existing standard lighting Wattage. Measure includes Code case. Impacts: HOU = 6142; CDF = 0.70 | DEER2017 | Lighting Disposition | 2020-11-24 16:30 | Res-Iltg-Cmn-dWatt-CFL | NonDEER | Scaled | BaseRatio | 0 | 0 | None |  | 0 |  | 1 | Res | Any | Lighting | InCommon | Ltg_Lamp | LED_lamp |  | ILtg-Res-LED-20000hr-Cmn | LED PAR30 Basecase, Total Watts = 3.42 x Msr Watts | LED PAR30 Basecase, Total Watts = 3.42 x Msr Watts | LED Lamp: PAR30, 8 Watts, non-dimmable | LEDratio0342 | LEDratio0342 | LED-PAR30(8w) | Available | WP source e.g.: SCE13LG106r0 | 0 | 0 | Disposition: MeasuresList-October312014.xlsx | RobNc |  |  |  | DEER131417 | 2013-01-01 | 2017-06-30 | InEA_modVal |  |  |  |  | Standard | Updated for DEER2017 via Qualifier | 1 | 1 | 0 | Deemed Ex Ante Team |  | Updated for DEER2017 via Qualifier |  | Updated to indicate claim/filing status
2020 | R-OutCmn-LED-A19(EISA-Bin-100w-110LPW)-dWP2p6 | LED A Lamp replaces pre-existing standard lighting Wattage based on EISA bin and LPW | DEER2020 | D20v1 | 2020-11-24 16:30 | All-Oltg-dWatt-MS | NonDEER | Scaled | DeltaWatts | 2.6 | 2.6 | None |  | 0 |  | 0 | Res | Any | Lighting | OutCommon | Ltg_Lamp | LED_lamp |  | OLtg-Res-LED-20000hr-Cmn | LED A19 Basecase, 75% LED, 25% CFL | LED A19 Basecase, 75% LED, 25% CFL | LED Lamp: A19, EISA Bin 100, 110 LPW |  |  |  | Available |  | 0 | 0 |  | RobNc |  |  |  | None | 2020-01-01 | 2020-03-18 | [5 empty] | Standard |  | 1 | 1 | 0 | Deemed Ex Ante Team |  |  |  | Updated to indicate claim/filing status
5129 | R-InCmn-LED-PAR38(10w)-dWP28 | Residential Indoor Common-Area Lighting: LED Lamp replaces pre-existing standard lighting Wattage. Measure includes Code case. Impacts: HOU = 6142; CDF = 0.70 | DEER2017 | Lighting Disposition | 2020-11-24 16:30 | Res-Iltg-Cmn-dWatt-CFL | NonDEER | Scaled | BaseRatio | 0 | 0 | None |  | 0 |  | 1 | Res | Any | Lighting | InCommon | Ltg_Lamp | LED_lamp |  | ILtg-Res-LED-20000hr-Cmn | LED PAR38 Basecase, Total Watts = 3.81 x Msr Watts | LED PAR38 Basecase, Total Watts = 3.81 x Msr Watts | LED Lamp: PAR38, 10 Watts, non-dimmable | LEDratio0381 | LEDratio0381 | LED-PAR38(10w) | Available | WP source e.g.: SCE13LG106r0 | 0 | 0 | Disposition: MeasuresList-October312014.xlsx | RobNc |  |  |  | DEER131417 | 2013-01-01 | 2017-06-30 | InEA_modVal |  |  |  |  | Standard | Updated for DEER2017 via Qualifier | 1 | 1 | 0 | Deemed Ex Ante Team |  | Updated for DEER2017 via Qualifier |  | Updated to indicate claim/filing status
5130 | R-InCmn-LED-PAR38(12w)-dWP33 | Residential Indoor Common-Area Lighting: LED Lamp replaces pre-existing standard lighting Wattage. Measure includes Code case. Impacts: HOU = 6142; CDF = 0.70 | DEER2017 | Lighting Disposition | 2020-11-24 16:30 | Res-Iltg-Cmn-dWatt-CFL | NonDEER | Scaled | BaseRatio | 0 | 0 | None |  | 0 |  | 1 | Res | Any | Lighting | InCommon | Ltg_Lamp | LED_lamp |  | ILtg-Res-LED-20000hr-Cmn | LED PAR38 Basecase, Total Watts = 3.81 x Msr Watts | LED PAR38 Basecase, Total Watts = 3.81 x Msr Watts | LED Lamp: PAR38, 12 Watts, non-dimmable | LEDratio0381 | LEDratio0381 | LED-PAR38(12w) | Available | WP source e.g.: SCE13LG106r0 | 0 | 0 | Disposition: MeasuresList-October312014.xlsx | RobNc |  |  |  | DEER131417 | 2013-01-01 | 2017-06-30 | InEA_modVal |  |  |  |  | Standard | Updated for DEER2017 via Qualifier | 1 | 1 | 0 | Deemed Ex Ante Team |  | Updated for DEER2017 via Qualifier |  | Updated to indicate claim/filing status
5131 | R-InCmn-LED-PAR38(13w)-dWP36 | Residential Indoor Common-Area Lighting: LED Lamp replaces pre-existing standard lighting Wattage. Measure includes Code case. Impacts: HOU = 6142; CDF = 0.70 | DEER2017 | Lighting Disposition | 2020-11-24 16:30 | Res-Iltg-Cmn-dWatt-CFL | NonDEER | Scaled | BaseRatio | 0 | 0 | None |  | 0 |  | 1 | Res | Any | Lighting | InCommon | Ltg_Lamp | LED_lamp |  | ILtg-Res-LED-20000hr-Cmn | LED PAR38 Basecase, Total Watts = 3.81 x Msr Watts | LED PAR38 Basecase, Total Watts = 3.81 x Msr Watts | LED Lamp: PAR38, 13 Watts, non-dimmable | LEDratio0381 | LEDratio0381 | LED-PAR38(13w) | Available | WP source e.g.: SCE13LG106r0 | 0 | 0 | Disposition: MeasuresList-October312014.xlsx | RobNc |  |  |  | DEER131417 | 2013-01-01 | 2017-06-30 | InEA_modVal |  |  |  |  | Standard | Updated for DEER2017 via Qualifier | 1 | 1 | 0 | Deemed Ex Ante Team |  | Updated for DEER2017 via Qualifier |  | Updated to indicate claim/filing status
5132 | R-InCmn-LED-PAR38(14w)-dWP39 | Residential Indoor Common-Area Lighting: LED Lamp replaces pre-existing standard lighting Wattage. Measure includes Code case. Impacts: HOU = 6142; CDF = 0.70 | DEER2017 | Lighting Disposition | 2020-11-24 16:30 | Res-Iltg-Cmn-dWatt-CFL | NonDEER | Scaled | BaseRatio | 0 | 0 | None |  | 0 |  | 1 | Res | Any | Lighting | InCommon | Ltg_Lamp | LED_lamp |  | ILtg-Res-LED-20000hr-Cmn | LED PAR38 Basecase, Total Watts = 3.81 x Msr Watts | LED PAR38 Basecase, Total Watts = 3.81 x Msr Watts | LED Lamp: PAR38, 14 Watts, non-dimmable | LEDratio0381 | LEDratio0381 | LED-PAR38(14w) | Available | WP source e.g.: SCE13LG106r0 | 0 | 0 | Disposition: MeasuresList-October312014.xlsx | RobNc |  |  |  | DEER131417 | 2013-01-01 | 2017-06-30 | InEA_modVal |  |  |  |  | Standard | Updated for DEER2017 via Qualifier | 1 | 1 | 0 | Deemed Ex Ante Team |  | Updated for DEER2017 via Qualifier |  | Updated to indicate claim/filing status
5133 | R-InCmn-LED-PAR38(15w)-dWP42 | Residential Indoor Common-Area Lighting: LED Lamp replaces pre-existing standard lighting Wattage. Measure includes Code case. Impacts: HOU = 6142; CDF = 0.70 | DEER2017 | Lighting Disposition | 2020-11-24 16:30 | Res-Iltg-Cmn-dWatt-CFL | NonDEER | Scaled | BaseRatio | 0 | 0 | None |  | 0 |  | 1 | Res | Any | Lighting | InCommon | Ltg_Lamp | LED_lamp |  | ILtg-Res-LED-20000hr-Cmn | LED PAR38 Basecase, Total Watts = 3.81 x Msr Watts | LED PAR38 Basecase, Total Watts = 3.81 x Msr Watts | LED Lamp: PAR38, 15 Watts, non-dimmable | LEDratio0381 | LEDratio0381 | LED-PAR38(15w) | Available | WP source e.g.: SCE13LG106r0 | 0 | 0 | Disposition: MeasuresList-October312014.xlsx | RobNc |  |  |  | DEER131417 | 2013-01-01 | 2017-06-30 | InEA_modVal |  |  |  |  | Standard | Updated for DEER2017 via Qualifier | 1 | 1 | 0 | Deemed Ex Ante Team |  | Updated for DEER2017 via Qualifier |  | Updated to indicate claim/filing status
5134 | R-InCmn-LED-PAR38(16w)-dWP44 | Residential Indoor Common-Area Lighting: LED Lamp replaces pre-existing standard lighting Wattage. Measure includes Code case. Impacts: HOU = 6142; CDF = 0.70 | DEER2017 | Lighting Disposition | 2020-11-24 16:30 | Res-Iltg-Cmn-dWatt-CFL | NonDEER | Scaled | BaseRatio | 0 | 0 | None |  | 0 |  | 1 | Res | Any | Lighting | InCommon | Ltg_Lamp | LED_lamp |  | ILtg-Res-LED-20000hr-Cmn | LED PAR38 Basecase, Total Watts = 3.81 x Msr Watts | LED PAR38 Basecase, Total Watts = 3.81 x Msr Watts | LED Lamp: PAR38, 16 Watts, non-dimmable | LEDratio0381 | LEDratio0381 | LED-PAR38(16w) | Available | WP source e.g.: SCE13LG106r0 | 0 | 0 | Disposition: MeasuresList-October312014.xlsx | RobNc |  |  |  | DEER131417 | 2013-01-01 | 2017-06-30 | InEA_modVal |  |  |  |  | Standard | Updated for DEER2017 via Qualifier | 1 | 1 | 0 | Deemed Ex Ante Team |  | Updated for DEER2017 via Qualifier |  | Updated to indicate claim/filing status
5135 | R-InCmn-LED-PAR38(17w)-dWP47 | Residential Indoor Common-Area Lighting: LED Lamp replaces pre-existing standard lighting Wattage. Measure includes Code case. Impacts: HOU = 6142; CDF = 0.70 | DEER2017 | Lighting Disposition | 2020-11-24 16:30 | Res-Iltg-Cmn-dWatt-CFL | NonDEER | Scaled | BaseRatio | 0 | 0 | None |  | 0 |  | 1 | Res | Any | Lighting | InCommon | Ltg_Lamp | LED_lamp |  | ILtg-Res-LED-20000hr-Cmn | LED PAR38 Basecase, Total Watts = 3.81 x Msr Watts | LED PAR38 Basecase, Total Watts = 3.81 x Msr Watts | LED Lamp: PAR38, 17 Watts, non-dimmable | LEDratio0381 | LEDratio0381 | LED-PAR38(17w) | Available | WP source e.g.: SCE13LG106r1 | 0 | 0 | Disposition: MeasuresList-October312014.xlsx | RobNc |  |  |  | DEER131417 | 2013-01-01 | 2017-06-30 | InEA_modVal | LT-76981 |  |  |  | Standard | Updated for DEER2017 via Qualifier | 1 | 1 | 0 | Deemed Ex Ante Team |  | Updated for DEER2017 via Qualifier |  | Updated to indicate claim/filing status
5136 | R-InCmn-LED-PAR38(18w)-dWP50 | Residential Indoor Common-Area Lighting: LED Lamp replaces pre-existing standard lighting Wattage. Measure includes Code case. Impacts: HOU = 6142; CDF = 0.70 | DEER2017 | Lighting Disposition | 2020-11-24 16:30 | Res-Iltg-Cmn-dWatt-CFL | NonDEER | Scaled | BaseRatio | 0 | 0 | None |  | 0 |  | 1 | Res | Any | Lighting | InCommon | Ltg_Lamp | LED_lamp |  | ILtg-Res-LED-20000hr-Cmn | LED PAR38 Basecase, Total Watts = 3.81 x Msr Watts | LED PAR38 Basecase, Total Watts = 3.81 x Msr Watts | LED Lamp: PAR38, 18 Watts, non-dimmable | LEDratio0381 | LEDratio0381 | LED-PAR38(18w) | Available | WP source e.g.: SCE13LG106r0 | 0 | 0 | Disposition: MeasuresList-October312014.xlsx | RobNc |  |  |  | DEER131417 | 2013-01-01 | 2017-06-30 | InEA_modVal |  |  |  |  | Standard | Updated for DEER2017 via Qualifier | 1 | 1 | 0 | Deemed Ex Ante Team |  | Updated for DEER2017 via Qualifier |  | Updated to indicate claim/filing status
1719 | NE-HVAC-VarRefgHR-14to20ton-12.5EER | Heat recovery VRF system, 14to20ton Tier 1, 12.5 EER | DEER2017 | D17 v2 | 2020-11-24 16:30 | NE-HVAC-VarRefgHR-14to20ton-12.5EER | ExAnte | Standard | None |  |  | N |  | 0 |  | 0 | Com | Any | HVAC | HeatCool | dxHP_equip | VarRefgHR |  | HVAC-airHP |  | Heat recovery VRF system, 14to20ton Tier 0, 10.4 EER | Heat recovery VRF system, 14to20ton Tier 1, 12.5 EER |  | VarRefgHR-14to20ton-10.4EER | VarRefgHR-14to20ton-12.5EER | Available |  | 0 | 0 | June 2017 DEER Update | Rob |  |  |  | None | 2017-01-01 | 2019-12-31 | NotInEA |  |  |  |  | Standard | Measure expired due to DEER2020 update | 1 | 1 | 0 | Deemed Ex Ante Team |  | Measure expired due to DEER2020 update |  | Updated to indicate claim/filing status
2020 | R-OutCmn-LED-A19(EISA-Bin-100w-120LPW)-dWP3p3 | LED A Lamp replaces pre-existing standard lighting Wattage based on EISA bin and LPW | DEER2020 | D20v1 | 2020-11-24 16:30 | All-Oltg-dWatt-MS | NonDEER | Scaled | DeltaWatts | 3.3 | 3.3 | None |  | 0 |  | 0 | Res | Any | Lighting | OutCommon | Ltg_Lamp | LED_lamp |  | OLtg-Res-LED-20000hr-Cmn | LED A19 Basecase, 75% LED, 25% CFL | LED A19 Basecase, 75% LED, 25% CFL | LED Lamp: A19, EISA Bin 100, 120 LPW |  |  |  | Available |  | 0 | 0 |  | RobNc |  |  |  | None | 2020-01-01 | 2020-03-18 | [5 empty] | Standard |  | 1 | 1 | 0 | Deemed Ex Ante Team |  |  |  | Updated to indicate claim/filing status
5137 | R-InCmn-LED-PAR38(19w)-dWP53 | Residential Indoor Common-Area Lighting: LED Lamp replaces pre-existing standard lighting Wattage. Measure includes Code case. Impacts: HOU = 6142; CDF = 0.70 | DEER2017 | Lighting Disposition | 2020-11-24 16:30 | Res-Iltg-Cmn-dWatt-CFL | NonDEER | Scaled | BaseRatio | 0 | 0 | None |  | 0 |  | 1 | Res | Any | Lighting | InCommon | Ltg_Lamp | LED_lamp |  | ILtg-Res-LED-20000hr-Cmn | LED PAR38 Basecase, Total Watts = 3.81 x Msr Watts | LED PAR38 Basecase, Total Watts = 3.81 x Msr Watts | LED Lamp: PAR38, 19 Watts, non-dimmable | LEDratio0381 | LEDratio0381 | LED-PAR38(19w) | Available | WP source e.g.: SCE13LG106r0 | 0 | 0 | Disposition: MeasuresList-October312014.xlsx | RobNc |  |  |  | DEER131417 | 2013-01-01 | 2017-06-30 | InEA_modVal |  |  |  |  | Standard | Updated for DEER2017 via Qualifier | 1 | 1 | 0 | Deemed Ex Ante Team |  | Updated for DEER2017 via Qualifier |  | Updated to indicate claim/filing status
5138 | R-InCmn-LED-PAR38(20w)-dWP56 | Residential Indoor Common-Area Lighting: LED Lamp replaces pre-existing standard lighting Wattage. Measure includes Code case. Impacts: HOU = 6142; CDF = 0.70 | DEER2017 | Lighting Disposition | 2020-11-24 16:30 | Res-Iltg-Cmn-dWatt-CFL | NonDEER | Scaled | BaseRatio | 0 | 0 | None |  | 0 |  | 1 | Res | Any | Lighting | InCommon | Ltg_Lamp | LED_lamp |  | ILtg-Res-LED-20000hr-Cmn | LED PAR38 Basecase, Total Watts = 3.81 x Msr Watts | LED PAR38 Basecase, Total Watts = 3.81 x Msr Watts | LED Lamp: PAR38, 20 Watts, non-dimmable | LEDratio0381 | LEDratio0381 | LED-PAR38(20w) | Available | WP source e.g.: SCE13LG106r0 | 0 | 0 | Disposition: MeasuresList-October312014.xlsx | RobNc |  |  |  | DEER131417 | 2013-01-01 | 2017-06-30 | InEA_modVal |  |  |  |  | Standard | Updated for DEER2017 via Qualifier | 1 | 1 | 0 | Deemed Ex Ante Team |  | Updated for DEER2017 via Qualifier |  | Updated to indicate claim/filing status
5139 | R-InCmn-LED-PAR38(21w)-dWP59 | Residential Indoor Common-Area Lighting: LED Lamp replaces pre-existing standard lighting Wattage. Measure includes Code case. Impacts: HOU = 6142; CDF = 0.70 | DEER2017 | Lighting Disposition | 2020-11-24 16:30 | Res-Iltg-Cmn-dWatt-CFL | NonDEER | Scaled | BaseRatio | 0 | 0 | None |  | 0 |  | 1 | Res | Any | Lighting | InCommon | Ltg_Lamp | LED_lamp |  | ILtg-Res-LED-20000hr-Cmn | LED PAR38 Basecase, Total Watts = 3.81 x Msr Watts | LED PAR38 Basecase, Total Watts = 3.81 x Msr Watts | LED Lamp: PAR38, 21 Watts, non-dimmable | LEDratio0381 | LEDratio0381 | LED-PAR38(21w) | Available | WP source e.g.: SCE13LG106r0 | 0 | 0 | Disposition: MeasuresList-October312014.xlsx | RobNc |  |  |  | DEER131417 | 2013-01-01 | 2017-06-30 | InEA_modVal |  |  |  |  | Standard | Updated for DEER2017 via Qualifier | 1 | 1 | 0 | Deemed Ex Ante Team |  | Updated for DEER2017 via Qualifier |  | Updated to indicate claim/filing status
5140 | R-InCmn-LED-PAR38(22w)-dWP61 | Residential Indoor Common-Area Lighting: LED Lamp replaces pre-existing standard lighting Wattage. Measure includes Code case. Impacts: HOU = 6142; CDF = 0.70 | DEER2017 | Lighting Disposition | 2020-11-24 16:30 | Res-Iltg-Cmn-dWatt-CFL | NonDEER | Scaled | BaseRatio | 0 | 0 | None |  | 0 |  | 1 | Res | Any | Lighting | InCommon | Ltg_Lamp | LED_lamp |  | ILtg-Res-LED-20000hr-Cmn | LED PAR38 Basecase, Total Watts = 3.81 x Msr Watts | LED PAR38 Basecase, Total Watts = 3.81 x Msr Watts | LED Lamp: PAR38, 22 Watts, non-dimmable | LEDratio0381 | LEDratio0381 | LED-PAR38(22w) | Available | WP source e.g.: SCE13LG106r0 | 0 | 0 | Disposition: MeasuresList-October312014.xlsx | RobNc |  |  |  | DEER131417 | 2013-01-01 | 2017-06-30 | InEA_modVal |  |  |  |  | Standard | Updated for DEER2017 via Qualifier | 1 | 1 | 0 | Deemed Ex Ante Team |  | Updated for DEER2017 via Qualifier |  | Updated to indicate claim/filing status
5141 | R-InCmn-LED-PAR38(23w)-dWP64 | Residential Indoor Common-Area Lighting: LED Lamp replaces pre-existing standard lighting Wattage. Measure includes Code case. Impacts: HOU = 6142; CDF = 0.70 | DEER2017 | Lighting Disposition | 2020-11-24 16:30 | Res-Iltg-Cmn-dWatt-CFL | NonDEER | Scaled | BaseRatio | 0 | 0 | None |  | 0 |  | 1 | Res | Any | Lighting | InCommon | Ltg_Lamp | LED_lamp |  | ILtg-Res-LED-20000hr-Cmn | LED PAR38 Basecase, Total Watts = 3.81 x Msr Watts | LED PAR38 Basecase, Total Watts = 3.81 x Msr Watts | LED Lamp: PAR38, 23 Watts, non-dimmable | LEDratio0381 | LEDratio0381 | LED-PAR38(23w) | Available | WP source e.g.: SCE13LG106r0 | 0 | 0 | Disposition: MeasuresList-October312014.xlsx | RobNc |  |  |  | DEER131417 | 2013-01-01 | 2017-06-30 | InEA_modVal |  |  |  |  | Standard | Updated for DEER2017 via Qualifier | 1 | 1 | 0 | Deemed Ex Ante Team |  | Updated for DEER2017 via Qualifier |  | Updated to indicate claim/filing status
5142 | R-InCmn-LED-PAR38(24w)-dWP67 | Residential Indoor Common-Area Lighting: LED Lamp replaces pre-existing standard lighting Wattage. Measure includes Code case. Impacts: HOU = 6142; CDF = 0.70 | DEER2017 | Lighting Disposition | 2020-11-24 16:30 | Res-Iltg-Cmn-dWatt-CFL | NonDEER | Scaled | BaseRatio | 0 | 0 | None |  | 0 |  | 1 | Res | Any | Lighting | InCommon | Ltg_Lamp | LED_lamp |  | ILtg-Res-LED-20000hr-Cmn | LED PAR38 Basecase, Total Watts = 3.81 x Msr Watts | LED PAR38 Basecase, Total Watts = 3.81 x Msr Watts | LED Lamp: PAR38, 24 Watts, non-dimmable | LEDratio0381 | LEDratio0381 | LED-PAR38(24w) | Available | WP source e.g.: SCE13LG106r0 | 0 | 0 | Disposition: MeasuresList-October312014.xlsx | RobNc |  |  |  | DEER131417 | 2013-01-01 | 2017-06-30 | InEA_modVal |  |  |  |  | Standard | Updated for DEER2017 via Qualifier | 1 | 1 | 0 | Deemed Ex Ante Team |  | Updated for DEER2017 via Qualifier |  | Updated to indicate claim/filing status
5143 | R-InCmn-LED-PAR38(25w)-dWP70 | Residential Indoor Common-Area Lighting: LED Lamp replaces pre-existing standard lighting Wattage. Measure includes Code case. Impacts: HOU = 6142; CDF = 0.70 | DEER2017 | Lighting Disposition | 2020-11-24 16:30 | Res-Iltg-Cmn-dWatt-CFL | NonDEER | Scaled | BaseRatio | 0 | 0 | None |  | 0 |  | 1 | Res | Any | Lighting | InCommon | Ltg_Lamp | LED_lamp |  | ILtg-Res-LED-20000hr-Cmn | LED PAR38 Basecase, Total Watts = 3.81 x Msr Watts | LED PAR38 Basecase, Total Watts = 3.81 x Msr Watts | LED Lamp: PAR38, 25 Watts, non-dimmable | LEDratio0381 | LEDratio0381 | LED-PAR38(25w) | Available | WP source e.g.: SCE13LG106rx | 0 | 0 | Disposition: MeasuresList-October312014.xlsx | RobNc |  |  |  | DEER131417 | 2013-01-01 | 2017-06-30 | InEA_modVal |  |  |  |  | Standard | Updated for DEER2017 via Qualifier | 1 | 1 | 0 | Deemed Ex Ante Team |  | Updated for DEER2017 via Qualifier |  | Updated to indicate claim/filing status
5144 | R-InCmn-LED-PAR38(26w)-dWP73 | Residential Indoor Common-Area Lighting: LED Lamp replaces pre-existing standard lighting Wattage. Measure includes Code case. Impacts: HOU = 6142; CDF = 0.70 | DEER2017 | Lighting Disposition | 2020-11-24 16:30 | Res-Iltg-Cmn-dWatt-CFL | NonDEER | Scaled | BaseRatio | 0 | 0 | None |  | 0 |  | 1 | Res | Any | Lighting | InCommon | Ltg_Lamp | LED_lamp |  | ILtg-Res-LED-20000hr-Cmn | LED PAR38 Basecase, Total Watts = 3.81 x Msr Watts | LED PAR38 Basecase, Total Watts = 3.81 x Msr Watts | LED Lamp: PAR38, 26 Watts, non-dimmable | LEDratio0381 | LEDratio0381 | LED-PAR38(26w) | Available | WP source e.g.: SCE13LG106rx | 0 | 0 | Disposition: MeasuresList-October312014.xlsx | RobNc |  |  |  | DEER131417 | 2013-01-01 | 2017-06-30 | InEA_modVal |  |  |  |  | Standard | Updated for DEER2017 via Qualifier | 1 | 1 | 0 | Deemed Ex Ante Team |  | Updated for DEER2017 via Qualifier |  | Updated to indicate claim/filing status
5145 | R-InCmn-LED-PAR38(27w)-dWP75 | Residential Indoor Common-Area Lighting: LED Lamp replaces pre-existing standard lighting Wattage. Measure includes Code case. Impacts: HOU = 6142; CDF = 0.70 | DEER2017 | Lighting Disposition | 2020-11-24 16:30 | Res-Iltg-Cmn-dWatt-CFL | NonDEER | Scaled | BaseRatio | 0 | 0 | None |  | 0 |  | 1 | Res | Any | Lighting | InCommon | Ltg_Lamp | LED_lamp |  | ILtg-Res-LED-20000hr-Cmn | LED PAR38 Basecase, Total Watts = 3.81 x Msr Watts | LED PAR38 Basecase, Total Watts = 3.81 x Msr Watts | LED Lamp: PAR38, 27 Watts, non-dimmable | LEDratio0381 | LEDratio0381 | LED-PAR38(27w) | Available | WP source e.g.: SCE13LG106rx | 0 | 0 | Disposition: MeasuresList-October312014.xlsx | RobNc |  |  |  | DEER131417 | 2013-01-01 | 2017-06-30 | InEA_modVal |  |  |  |  | Standard | Updated for DEER2017 via Qualifier | 1 | 1 | 0 | Deemed Ex Ante Team |  | Updated for DEER2017 via Qualifier |  | Updated to indicate claim/filing status
1719 | NE-HVAC-VarRefgHR-14to20ton-14EER | Heat recovery VRF system, 14to20ton Tier 2, 14 EER | DEER2017 | D17 v2 | 2020-11-24 16:30 | NE-HVAC-VarRefgHR-14to20ton-14EER | ExAnte | Standard | None |  |  | N |  | 0 |  | 0 | Com | Any | HVAC | HeatCool | dxHP_equip | VarRefgHR |  | HVAC-airHP |  | Heat recovery VRF system, 14to20ton Tier 0, 10.4 EER | Heat recovery VRF system, 14to20ton Tier 2, 14 EER |  | VarRefgHR-14to20ton-10.4EER | VarRefgHR-14to20ton-14EER | Available |  | 0 | 0 | June 2017 DEER Update | Rob |  |  |  | None | 2017-01-01 | 2019-12-31 | NotInEA |  |  |  |  | Standard | Measure expired due to DEER2020 update | 1 | 1 | 0 | Deemed Ex Ante Team |  | Measure expired due to DEER2020 update |  | Updated to indicate claim/filing status
304 | R-InCmn-LED-PAR38(8w)-dWP22 | Residential Indoor Common Area Lighting: LED Lamp replaces pre-existing standard lighting Wattage. Measure includes Code case. | DEER2017 | Staff Disposition | 2020-11-24 16:30 | Res-Iltg-Cmn-dWatt-CFL | NonDEER | Scaled | BaseRatio | 0 | 0 | None |  | 0 |  | 1 | Res | Any | Lighting | InCommon | Ltg_Lamp | LED_lamp |  | ILtg-Res-LED-20000hr-Cmn | LED PAR38 Basecase, Total Watts = 3.81 x Msr Watts | LED PAR38 Basecase, Total Watts = 3.81 x Msr Watts | LED Lamp: Exterior PAR38, 8 Watts, non-dimmable | LEDratio0381 | LEDratio0381 | LED-PAR38-Ext(8w) | Available | From LED WRR Disposition July 2016 | 0 | 0 | LED-WRR-WorkpaperDisposition_22Jul2016-Final.docx | RobNc |  | ILtg-Res-LED-20000hr-Cmn |  | None | 2017-01-01 | 2017-06-30 | InEA_modVal | LT-68754 |  |  |  | Standard |  | 1 | 1 | 0 | Deemed Ex Ante Team |  |  |  | Updated to indicate claim/filing status
150 | Res-GasFurnace-AFUE94 | Efficient Residential Gas Furnace - AFUE 94 | DEER2017 | D17 v2 | 2020-11-24 16:30 | Res-Furnace-dHIR | DEER | Scaled | Delta | 0.176 | 0.176 | None |  | 0 |  | 0 | Res | Any | HVAC | SpaceHeat | SpaceHtg_eq | GasFurnace |  | HV-EffFurn | Furnace AFUE 80 | Furnace AFUE 80 | Efficient Residential Gas Furnace - AFUE 94 |  |  |  | Available | scaled based on deltaHIR, impacts based on RG-HV-EffFurn-96AFUE with Updated code baseline | 0 | 0 | June 2017 DEER Update | ErRobNc |  | HV-EffFurn |  | None | 2017-01-01 | 2019-12-31 | InEA_mod |  |  |  |  | Standard | Measure updated for DEER2017, pre-existing set to 80 AFUE for June 2017 update; Measure expired due to DEER2020 update | 1 | 1 | 0 | Deemed Ex Ante Team |  | Measure updated for DEER2017, pre-existing set to 80 AFUE for June 2017 update; Measure expired due to DEER2020 update |  | Updated to indicate claim/filing status
151 | Res-GasFurnace-AFUE95 | Efficient Residential Gas Furnace - AFUE 95 | DEER2017 | D17 v2 | 2020-11-24 16:30 | Res-Furnace-dHIR | DEER | Scaled | Delta | 0.189 | 0.189 | None |  | 0 |  | 0 | Res | Any | HVAC | SpaceHeat | SpaceHtg_eq | GasFurnace |  | HV-EffFurn | Furnace AFUE 80 | Furnace AFUE 80 | Efficient Residential Gas Furnace - AFUE 95 |  |  |  | Available | scaled based on deltaHIR, impacts based on RG-HV-EffFurn-96AFUE with Updated code baseline | 0 | 0 | June 2017 DEER Update | ErRobNc |  | HV-EffFurn |  | None | 2017-01-01 | 2019-12-31 | InEA_mod |  |  |  |  | Standard | Measure updated for DEER2017, pre-existing set to 80 AFUE for June 2017 update; Measure expired due to DEER2020 update | 1 | 1 | 0 | Deemed Ex Ante Team |  | Measure updated for DEER2017, pre-existing set to 80 AFUE for June 2017 update; Measure expired due to DEER2020 update |  | Updated to indicate claim/filing status
152 | Res-GasFurnace-AFUE96 | Efficient Residential Gas Furnace - AFUE 96 | DEER2017 | D17 v2 | 2020-11-24 16:30 | Res-Furnace-dHIR | DEER | Scaled | Delta | 0.201 | 0.201 | None |  | 0 |  | 0 | Res | Any | HVAC | SpaceHeat | SpaceHtg_eq | GasFurnace |  | HV-EffFurn | Furnace AFUE 80 | Furnace AFUE 80 | Efficient Residential Gas Furnace - AFUE 96 |  |  |  | Available | scaled based on deltaHIR, impacts based on RG-HV-EffFurn-96AFUE with Updated code baseline | 0 | 0 | June 2017 DEER Update | ErRobNc |  | HV-EffFurn |  | None | 2017-01-01 | 2019-12-31 | InEA_mod |  |  |  |  | Standard | Measure updated for DEER2017, pre-existing set to 80 AFUE for June 2017 update; Measure expired due to DEER2020 update | 1 | 1 | 0 | Deemed Ex Ante Team |  | Measure updated for DEER2017, pre-existing set to 80 AFUE for June 2017 update; Measure expired due to DEER2020 update |  | Updated to indicate claim/filing status
153 | Res-GasFurnace-AFUE97 | Efficient Residential Gas Furnace - AFUE 97 | DEER2017 | D17 v2 | 2020-11-24 16:30 | Res-Furnace-dHIR | DEER | Scaled | Delta | 0.212 | 0.212 | None |  | 0 |  | 0 | Res | Any | HVAC | SpaceHeat | SpaceHtg_eq | GasFurnace |  | HV-EffFurn | Furnace AFUE 80 | Furnace AFUE 80 | Efficient Residential Gas Furnace - AFUE 97 |  |  |  | Available | scaled based on deltaHIR, impacts based on RG-HV-EffFurn-96AFUE with Updated code baseline | 0 | 0 | June 2017 DEER Update | ErRobNc |  | HV-EffFurn |  | None | 2017-01-01 | 2019-12-31 | InEA_mod |  |  |  |  | Standard | Measure updated for DEER2017, pre-existing set to 80 AFUE for June 2017 update; Measure expired due to DEER2020 update | 1 | 1 | 0 | Deemed Ex Ante Team |  | Measure updated for DEER2017, pre-existing set to 80 AFUE for June 2017 update; Measure expired due to DEER2020 update |  | Updated to indicate claim/filing status
154 | Res-GasFurnace-AFUE98 | Efficient Residential Gas Furnace - AFUE 98 | DEER2017 | D17 v2 | 2020-11-24 16:30 | Res-Furnace-dHIR | DEER | Scaled | Delta | 0.224 | 0.224 | None |  | 0 |  | 0 | Res | Any | HVAC | SpaceHeat | SpaceHtg_eq | GasFurnace |  | HV-EffFurn | Furnace AFUE 80 | Furnace AFUE 80 | Efficient Residential Gas Furnace - AFUE 98 |  |  |  | Available | scaled based on deltaHIR, impacts based on RG-HV-EffFurn-96AFUE with Updated code baseline | 0 | 0 | June 2017 DEER Update | ErRobNc |  | HV-EffFurn |  | None | 2017-01-01 | 2019-12-31 | InEA_mod |  |  |  |  | Standard | Measure updated for DEER2017, pre-existing set to 80 AFUE for June 2017 update; Measure expired due to DEER2020 update | 1 | 1 | 0 | Deemed Ex Ante Team |  | Measure updated for DEER2017, pre-existing set to 80 AFUE for June 2017 update; Measure expired due to DEER2020 update |  | Updated to indicate claim/filing status
5156 | R-InCmn-LFLmpBlst-T8-48in-25w+El-IS-NLO(25w)-dWP7 | Residential Indoor Common-Area Lighting: more efficient Linear Fluorescent Lamp & Ballast installed. Measure includes Code case. Impacts: HOU = 4340; CDF = 0.423 | DEER2011 | Lighting Disposition | 2020-11-24 16:30 | Res-Iltg-Cmn-dWatt-LF | NonDEER | Scaled | Delta |  |  | None |  | 1 |  | 1 | Res | Any | Lighting | InCommon | Ltg_Lmp+Blst | LF_LmpBlst |  | ILtg-Lfluor-CommArea |  |  |  | LFLmpBlst-T8-48in-32w-2g+El-IS-NLO(32w) | LFLmpBlst-T8-48in-32w-2g+El-IS-NLO(32w) | LFLmpBlst-T8-48in-25w+El-IS-NLO(25w) | Available | WP source e.g.: PGE3PLTG172r2; Expires 6-30-2014; Not used in 2013-14 Lighting Disposition | 0 | 0 | Disposition: MeasuresList-May222014.xlsx | RobNc |  | ILtg-Lfluor-CommArea |  | None | 2013-01-01 | 2014-06-30 | DEER |  |  |  |  | Standard |  | 1 | 1 | 0 | Deemed Ex Ante Team |  |  |  | Updated to indicate claim/filing status
2020 | C-In-LED-PAR30(6w)-dWP8 | Commercial Indoor General Lighting: LED Lamp replaces pre-existing standard lighting Wattage. Measure includes Code case. Impacts: CFL-based HOU (varies by BldgType) | DEER2020 | D20v1 | 2020-11-24 16:30 | Com-ILtg-SI-dWatt | DEER | Scaled | BaseRatio |  |  | None |  | 0 |  | 1 | Com | Any | Lighting | InGen-ScrewIn | Ltg_Lamp | LED_lamp |  | ILtg-Com-LED-20000hr |  |  |  | LEDratio0234 | LEDratio0234 | LED-PAR30(6w) | Available |  | 0 | 0 |  | NrNc |  |  |  | None | 2020-01-01 | 2020-03-18 | [5 empty] | Standard | DEER2020 update for: revised impacts, IEFs and peak demand | 1 | 1 | 0 | Deemed Ex Ante Team |  | DEER2020 update for: revised impacts, IEFs and peak demand |  | Updated to indicate claim/filing status
5170 | R-InCmn-LFLmpBlst-T8-48in-32w-1g+El-IS-NLO-Del(0w)-dWP53-dWC0 | Residential Indoor Common-Area Lighting: Linear Fluorescent Lamp & Ballast permanently delamped. Measure includes Code case. Impacts: HOU = 4340; CDF = 0.423 | DEER2011 | Lighting Disposition | 2020-11-24 16:30 | Res-Iltg-Cmn-dWatt-LF | NonDEER | Scaled | Delta |  |  | None |  | 1 |  | 1 | Res | Any | Lighting | InCommon | Ltg_Lmp+Blst | LF_LmpBlst |  | ILtg-Lfluor-CommArea |  |  |  | LFLmpBlst-T8-48in-32w-1g+El-RS-NLO(53w) | LFLmpBlst-T8-48in-32w-1g+El-IS-NLO-Del(0w) | LFLmpBlst-T8-48in-32w-1g+El-IS-NLO-Del(0w) | Available | WP source e.g.: SCE13LG087r0; Not used in 2013-14 Lighting Disposition | 0 | 0 | Disposition: MeasuresList-May222014.xlsx | ERrul |  | ILtg-Lfluor-CommArea |  | None | 2013-01-01 | 2014-06-30 | DEER |  |  |  |  | Standard |  | 1 | 1 | 0 | Deemed Ex Ante Team |  |  |  | Updated to indicate claim/filing status
2020 | R-In-LEDFixt(28w)-dWP54-dWC39 | Residential Indoor General Lighting: LED Fixture replaces pre-existing standard lighting Wattage. Measure includes Code case. | DEER2020 | D20v1 | 2020-11-24 16:30 | Res-Iltg-SI-dWatt | DEER | Scaled | BaseRatio |  |  | None |  | 0 |  | 1 | Res | Any | Lighting | InGen-ScrewIn | Ltg_Fixture | LED_fixt |  | ILtg-Res-LED-50000hr+12yr |  |  |  | LEDratio0296 | LEDratio0242 | LEDFixt(28w) | Available |  | 0 | 0 |  | ArNrNc |  | LtgFixture-Default |  | None | 2020-01-01 | 2020-03-18 | [5 empty] | Standard | DEER2020 update for: ISP/Title 24 wattage baseline; revised impacts, IEFs and peak demand | 1 | 1 | 0 | Deemed Ex Ante Team |  | DEER2020 update for: ISP/Title 24 wattage baseline; revised impacts, IEFs and peak demand |  | Updated to indicate claim/filing status
2020 | C-In-LED-CanRet(13w)-dWP17 | Commercial Indoor General Lighting: LED Fixture replaces pre-existing standard lighting Wattage. Measure includes Code case. | DEER2020 | D20v1 | 2020-11-24 16:30 | Com-ILtg-SI-dWatt | DEER | Scaled | BaseRatio |  |  | None |  | 0 |  | 1 | Com | Any | Lighting | InGen-ScrewIn | Ltg_Lamp | LED_lamp |  | ILtg-Com-LED-20000hr |  |  |  | LEDratio0234 | LEDratio0234 | LED-CanRet(13w) | Available |  | 0 | 0 |  | NrNc |  |  |  | None | 2020-01-01 | 2020-03-18 | [5 empty] | Standard | DEER2020 update for: revised impacts, IEFs and peak demand | 1 | 1 | 0 | Deemed Ex Ante Team |  | DEER2020 update for: revised impacts, IEFs and peak demand |  | Updated to indicate claim/filing status
1 | WholeHouseFan-3.0CFM-PSC | Whole House Fan with an air flow of 3.0 CFM per square foot of conditioned area; PSC motor using 0.15 W/CFM | DEER2017 | D17 v1.0 | 2020-11-24 16:30 | RE-HV-WholeHouseFan-3.0CFMp-PSC | DEER | Standard | None | 0 | 0 | None |  | 0 |  | 0 | Res | Any | HVAC | VentAirDist | HV_Tech | WHFan |  | HV-WHfan | Natural Ventilation except where whole house fan required by code (1.5CFM per sqft air flow and PSC motor assumed when required) |  | Flow rate of 3.0 CFM per square foot of conditioned area; PSC motor using 0.15 W/CFM; cooling to 70F when outdoor temperature is at least 3 degrees below cooling thermotstat setpoint |  |  |  | Available |  | 0 | 0 |  | Retro |  |  |  | None | 2017-01-01 | 2019-12-31 | [5 empty] | Standard | Measure new for DEER2017; Measure expired due to DEER2020 update | 1 | 1 | 0 | Deemed Ex Ante Team |  | Measure new for DEER2017; Measure expired due to DEER2020 update |  | Updated to indicate claim/filing status
5179 | R-In-LED-A19(10w)-dWP19 | Residential Indoor General Lighting: LED Lamp replaces pre-existing standard lighting Wattage. Measure includes Code case. Impacts: CFL-based HOU (varies by BldgType) | DEER2017 | Lighting Disposition | 2020-11-24 16:30 | Res-Iltg-dWatt-CFL | NonDEER | Scaled | BaseRatio | 0 | 0 | None |  | 0 |  | 1 | Res | Any | Lighting | InGen-CFL | Ltg_Lamp | LED_lamp |  | ILtg-Res-LED-20000hr | LED A19 Basecase, Total Watts = 2.96 x Msr Watts | LED A19 Basecase, Total Watts = 2.96 x Msr Watts | LED Lamp: A19, 10 Watts, non-dimmable | LEDratio0296 | LEDratio0296 | LED-A19(10w) | Available |  | 0 | 0 | Disposition: MeasuresList-October312014.xlsx | RobNc |  |  |  | DEER131417 | 2013-01-01 | 2017-06-30 | InEA_modVal | LT-10965 | LL04 |  |  | Standard | Updated for DEER2017 via Qualifier | 1 | 1 | 0 | Deemed Ex Ante Team |  | Updated for DEER2017 via Qualifier |  | Updated to indicate claim/filing status
5180 | R-In-LED-A19(11w)-dWP21 | Residential Indoor General Lighting: LED Lamp replaces pre-existing standard lighting Wattage. Measure includes Code case. Impacts: CFL-based HOU (varies by BldgType) | DEER2017 | Lighting Disposition | 2020-11-24 16:30 | Res-Iltg-dWatt-CFL | NonDEER | Scaled | BaseRatio | 0 | 0 | None |  | 0 |  | 1 | Res | Any | Lighting | InGen-CFL | Ltg_Lamp | LED_lamp |  | ILtg-Res-LED-20000hr | LED A19 Basecase, Total Watts = 2.96 x Msr Watts | LED A19 Basecase, Total Watts = 2.96 x Msr Watts | LED Lamp: A19, 11 Watts, non-dimmable | LEDratio0296 | LEDratio0296 | LED-A19(11w) | Available |  | 0 | 0 | Disposition: MeasuresList-October312014.xlsx | RobNc |  |  |  | DEER131417 | 2013-01-01 | 2017-06-30 | InEA_modVal | LT-78423 | LL05 |  |  | Standard | Updated for DEER2017 via Qualifier | 1 | 1 | 0 | Deemed Ex Ante Team |  | Updated for DEER2017 via Qualifier |  | Updated to indicate claim/filing status
5181 | R-In-LED-A19(12w)-dWP23 | Residential Indoor General Lighting: LED Lamp replaces pre-existing standard lighting Wattage. Measure includes Code case. Impacts: CFL-based HOU (varies by BldgType) | DEER2017 | Lighting Disposition | 2020-11-24 16:30 | Res-Iltg-dWatt-CFL | NonDEER | Scaled | BaseRatio | 0 | 0 | None |  | 0 |  | 1 | Res | Any | Lighting | InGen-CFL | Ltg_Lamp | LED_lamp |  | ILtg-Res-LED-20000hr | LED A19 Basecase, Total Watts = 2.96 x Msr Watts | LED A19 Basecase, Total Watts = 2.96 x Msr Watts | LED Lamp: A19, 12 Watts, non-dimmable | LEDratio0296 | LEDratio0296 | LED-A19(12w) | Available |  | 0 | 0 | Disposition: MeasuresList-October312014.xlsx | RobNc |  |  |  | DEER131417 | 2013-01-01 | 2017-06-30 | InEA_modVal | LT-89542 | LL06 |  |  | Standard | Updated for DEER2017 via Qualifier | 1 | 1 | 0 | Deemed Ex Ante Team |  | Updated for DEER2017 via Qualifier |  | Updated to indicate claim/filing status
5182 | R-In-LED-A19(13w)-dWP25 | Residential Indoor General Lighting: LED Lamp replaces pre-existing standard lighting Wattage. Measure includes Code case. Impacts: CFL-based HOU (varies by BldgType) | DEER2017 | Lighting Disposition | 2020-11-24 16:30 | Res-Iltg-dWatt-CFL | NonDEER | Scaled | BaseRatio | 0 | 0 | None |  | 0 |  | 1 | Res | Any | Lighting | InGen-CFL | Ltg_Lamp | LED_lamp |  | ILtg-Res-LED-20000hr | LED A19 Basecase, Total Watts = 2.96 x Msr Watts | LED A19 Basecase, Total Watts = 2.96 x Msr Watts | LED Lamp: A19, 13 Watts, non-dimmable | LEDratio0296 | LEDratio0296 | LED-A19(13w) | Available |  | 0 | 0 | Disposition: MeasuresList-October312014.xlsx | RobNc |  |  |  | DEER131417 | 2013-01-01 | 2017-06-30 | InEA_modVal | LT-90243 | LL07 |  |  | Standard | Updated for DEER2017 via Qualifier | 1 | 1 | 0 | Deemed Ex Ante Team |  | Updated for DEER2017 via Qualifier |  | Updated to indicate claim/filing status
2020 | R-OutCmn-LEDFixt-Ext(17w)-dWP33-dWC24 | Residential Outdoor Common Area Lighting: LED Fixture replaces pre-existing standard lighting Wattage. Measure includes Code case. | DEER2020 | D20v1 | 2020-11-24 16:30 | All-Oltg-dWatt-MS | NonDEER | Scaled | BaseRatio | 0 | 0 | None |  | 0 |  | 1 | Res | Any | Lighting | OutCommon | Ltg_Fixture | LED_fixt |  | OLtg-Res-LED-50000hr-Cmn | LED A19 Basecase, Total Watts = 2.96 x Msr Watts | LED Fixture Basecase, Total Watts = 2.42 x Msr Watts | LED fixture: Any type of housing Fixture Type, Exterior Rated; Total Watts = 17 | LEDratio0296 | LEDratio0242 | LEDFixt-Ext(17w) | Available | From LED WRR Disposition July 2016 | 0 | 0 |  | ErRobNc |  | LtgFixture-Default |  | None | 2020-01-01 | 2020-03-18 |  | LT-92930 |  |  |  | Standard |  | 1 | 1 | 0 | Deemed Ex Ante Team |  |  |  | Updated to indicate claim/filing status
2020 | R-OutCmn-LEDFixt-Ext(18w)-dWP35-dWC25 | Residential Outdoor Common Area Lighting: LED Fixture replaces pre-existing standard lighting Wattage. Measure includes Code case. | DEER2020 | D20v1 | 2020-11-24 16:30 | All-Oltg-dWatt-MS | NonDEER | Scaled | BaseRatio | 0 | 0 | None |  | 0 |  | 1 | Res | Any | Lighting | OutCommon | Ltg_Fixture | LED_fixt |  | OLtg-Res-LED-50000hr-Cmn | LED A19 Basecase, Total Watts = 2.96 x Msr Watts | LED Fixture Basecase, Total Watts = 2.42 x Msr Watts | LED fixture: Any type of housing Fixture Type, Exterior Rated; Total Watts = 18 | LEDratio0296 | LEDratio0242 | LEDFixt-Ext(18w) | Available | From LED WRR Disposition July 2016 | 0 | 0 |  | ErRobNc |  | LtgFixture-Default |  | None | 2020-01-01 | 2020-03-18 |  | LT-68234 |  |  |  | Standard |  | 1 | 1 | 0 | Deemed Ex Ante Team |  |  |  | Updated to indicate claim/filing status
5183 | R-In-LED-A19(14w)-dWP27 | Residential Indoor General Lighting: LED Lamp replaces pre-existing standard lighting Wattage. Measure includes Code case. Impacts: CFL-based HOU (varies by BldgType) | DEER2017 | Lighting Disposition | 2020-11-24 16:30 | Res-Iltg-dWatt-CFL | NonDEER | Scaled | BaseRatio | 0 | 0 | None |  | 0 |  | 1 | Res | Any | Lighting | InGen-CFL | Ltg_Lamp | LED_lamp |  | ILtg-Res-LED-20000hr | LED A19 Basecase, Total Watts = 2.96 x Msr Watts | LED A19 Basecase, Total Watts = 2.96 x Msr Watts | LED Lamp: A19, 14 Watts, non-dimmable | LEDratio0296 | LEDratio0296 | LED-A19(14w) | Available |  | 0 | 0 | Disposition: MeasuresList-October312014.xlsx | RobNc |  |  |  | DEER131417 | 2013-01-01 | 2017-06-30 | InEA_modVal | LT-10795 | LL08 |  |  | Standard | Updated for DEER2017 via Qualifier | 1 | 1 | 0 | Deemed Ex Ante Team |  | Updated for DEER2017 via Qualifier |  | Updated to indicate claim/filing status
5184 | R-In-LED-A19(15w)-dWP29 | Residential Indoor General Lighting: LED Lamp replaces pre-existing standard lighting Wattage. Measure includes Code case. Impacts: CFL-based HOU (varies by BldgType) | DEER2017 | Lighting Disposition | 2020-11-24 16:30 | Res-Iltg-dWatt-CFL | NonDEER | Scaled | BaseRatio | 0 | 0 | None |  | 0 |  | 1 | Res | Any | Lighting | InGen-CFL | Ltg_Lamp | LED_lamp |  | ILtg-Res-LED-20000hr | LED A19 Basecase, Total Watts = 2.96 x Msr Watts | LED A19 Basecase, Total Watts = 2.96 x Msr Watts | LED Lamp: A19, 15 Watts, non-dimmable | LEDratio0296 | LEDratio0296 | LED-A19(15w) | Available |  | 0 | 0 | Disposition: MeasuresList-October312014.xlsx | RobNc |  |  |  | DEER131417 | 2013-01-01 | 2017-06-30 | InEA_modVal | LT-56673 | LL09 |  |  | Standard | Updated for DEER2017 via Qualifier | 1 | 1 | 0 | Deemed Ex Ante Team |  | Updated for DEER2017 via Qualifier |  | Updated to indicate claim/filing status
5185 | R-In-LED-A19(16w)-dWP31 | Residential Indoor General Lighting: LED Lamp replaces pre-existing standard lighting Wattage. Measure includes Code case. Impacts: CFL-based HOU (varies by BldgType) | DEER2017 | Lighting Disposition | 2020-11-24 16:30 | Res-Iltg-dWatt-CFL | NonDEER | Scaled | BaseRatio | 0 | 0 | None |  | 0 |  | 1 | Res | Any | Lighting | InGen-CFL | Ltg_Lamp | LED_lamp |  | ILtg-Res-LED-20000hr | LED A19 Basecase, Total Watts = 2.96 x Msr Watts | LED A19 Basecase, Total Watts = 2.96 x Msr Watts | LED Lamp: A19, 16 Watts, non-dimmable | LEDratio0296 | LEDratio0296 | LED-A19(16w) | Available |  | 0 | 0 | Disposition: MeasuresList-October312014.xlsx | RobNc |  |  |  | DEER131417 | 2013-01-01 | 2017-06-30 | InEA_modVal |  | LL10 |  |  | Standard | Updated for DEER2017 via Qualifier | 1 | 1 | 0 | Deemed Ex Ante Team |  | Updated for DEER2017 via Qualifier |  | Updated to indicate claim/filing status
467 | NG-WtrHt-SmlInst-Gas-150kBtuh-lt2G-0p84EF-82EF | Efficient water heater: Inst Gas (EF=0.84) replaces Gas water heater | DEER2015 | DEER-WaterHeater-Calculator | 2020-11-24 16:30 | NG-WtrHt-SmlInst-Gas-150kBtuh-lt2G-0p84EF-82EF | DEER | Standard | None | 0 | 0 | None |  | 0 |  | 1 | Com | Any | SHW | Heating | WaterHtg_eq | Instant_EF |  | WtrHt-Instant-Com |  |  |  | Inst_EF-Gas-150kBtuh-0p82EF | Inst_EF-Gas-150kBtuh-0p82EF | Inst_EF-Gas-150kBtuh-0p84EF | Available | added per DEER Measure Addition Request from SCG. Measure technology replaces a lower-EF instantaneous water heater. Both the Pre-Exisitng and Code/Standard technologies are set to the lower EF technology. | 0 | 0 |  | ErRobNc |  | WtrHt-Instant-Com |  | None | 2015-04-16 | 2018-12-31 | DEER |  |  |  |  | Standard |  | 1 | 1 | 0 | Deemed Ex Ante Team |  |  |  | Updated to indicate claim/filing status
5186 | R-In-LED-A19(17w)-dWP33 | Residential Indoor General Lighting: LED Lamp replaces pre-existing standard lighting Wattage. Measure includes Code case. Impacts: CFL-based HOU (varies by BldgType) | DEER2017 | Lighting Disposition | 2020-11-24 16:30 | Res-Iltg-dWatt-CFL | NonDEER | Scaled | BaseRatio | 0 | 0 | None |  | 0 |  | 1 | Res | Any | Lighting | InGen-CFL | Ltg_Lamp | LED_lamp |  | ILtg-Res-LED-20000hr | LED A19 Basecase, Total Watts = 2.96 x Msr Watts | LED A19 Basecase, Total Watts = 2.96 x Msr Watts | LED Lamp: A19, 17 Watts, non-dimmable | LEDratio0296 | LEDratio0296 | LED-A19(17w) | Available |  | 0 | 0 | Disposition: MeasuresList-October312014.xlsx | RobNc |  |  |  | DEER131417 | 2013-01-01 | 2017-06-30 | InEA_modVal | LT-95419 | LL11 |  |  | Standard | Updated for DEER2017 via Qualifier | 1 | 1 | 0 | Deemed Ex Ante Team |  | Updated for DEER2017 via Qualifier |  | Updated to indicate claim/filing status
5187 | R-In-LED-A19(18w)-dWP35 | Residential Indoor General Lighting: LED Lamp replaces pre-existing standard lighting Wattage. Measure includes Code case. Impacts: CFL-based HOU (varies by BldgType) | DEER2017 | Lighting Disposition | 2020-11-24 16:30 | Res-Iltg-dWatt-CFL | NonDEER | Scaled | BaseRatio | 0 | 0 | None |  | 0 |  | 1 | Res | Any | Lighting | InGen-CFL | Ltg_Lamp | LED_lamp |  | ILtg-Res-LED-20000hr | LED A19 Basecase, Total Watts = 2.96 x Msr Watts | LED A19 Basecase, Total Watts = 2.96 x Msr Watts | LED Lamp: A19, 18 Watts, non-dimmable | LEDratio0296 | LEDratio0296 | LED-A19(18w) | Available |  | 0 | 0 | Disposition: MeasuresList-October312014.xlsx | RobNc |  |  |  | DEER131417 | 2013-01-01 | 2017-06-30 | InEA_modVal |  | LL12 |  |  | Standard | Updated for DEER2017 via Qualifier | 1 | 1 | 0 | Deemed Ex Ante Team |  | Updated for DEER2017 via Qualifier |  | Updated to indicate claim/filing status
5188 | R-In-LED-A19(19w)-dWP37 | Residential Indoor General Lighting: LED Lamp replaces pre-existing standard lighting Wattage. Measure includes Code case. Impacts: CFL-based HOU (varies by BldgType) | DEER2017 | Lighting Disposition | 2020-11-24 16:30 | Res-Iltg-dWatt-CFL | NonDEER | Scaled | BaseRatio | 0 | 0 | None |  | 0 |  | 1 | Res | Any | Lighting | InGen-CFL | Ltg_Lamp | LED_lamp |  | ILtg-Res-LED-20000hr | LED A19 Basecase, Total Watts = 2.96 x Msr Watts | LED A19 Basecase, Total Watts = 2.96 x Msr Watts | LED Lamp: A19, 19 Watts, non-dimmable | LEDratio0296 | LEDratio0296 | LED-A19(19w) | Available |  | 0 | 0 | Disposition: MeasuresList-October312014.xlsx | RobNc |  |  |  | DEER131417 | 2013-01-01 | 2017-06-30 | InEA_modVal | LT-43162 | LL13 |  |  | Standard | Updated for DEER2017 via Qualifier | 1 | 1 | 0 | Deemed Ex Ante Team |  | Updated for DEER2017 via Qualifier |  | Updated to indicate claim/filing status
5189 | R-In-LED-A19(20w)-dWP39 | Residential Indoor General Lighting: LED Lamp replaces pre-existing standard lighting Wattage. Measure includes Code case. Impacts: CFL-based HOU (varies by BldgType) | DEER2017 | Lighting Disposition | 2020-11-24 16:30 | Res-Iltg-dWatt-CFL | NonDEER | Scaled | BaseRatio | 0 | 0 | None |  | 0 |  | 1 | Res | Any | Lighting | InGen-CFL | Ltg_Lamp | LED_lamp |  | ILtg-Res-LED-20000hr | LED A19 Basecase, Total Watts = 2.96 x Msr Watts | LED A19 Basecase, Total Watts = 2.96 x Msr Watts | LED Lamp: A19, 20 Watts, non-dimmable | LEDratio0296 | LEDratio0296 | LED-A19(20w) | Available |  | 0 | 0 | Disposition: MeasuresList-October312014.xlsx | RobNc |  |  |  | DEER131417 | 2013-01-01 | 2017-06-30 | InEA_modVal | LT-62527 | LL14 |  |  | Standard | Updated for DEER2017 via Qualifier | 1 | 1 | 0 | Deemed Ex Ante Team |  | Updated for DEER2017 via Qualifier |  | Updated to indicate claim/filing status
5190 | R-In-LED-A19(21w)-dWP41 | Residential Indoor General Lighting: LED Lamp replaces pre-existing standard lighting Wattage. Measure includes Code case. Impacts: CFL-based HOU (varies by BldgType) | DEER2017 | Lighting Disposition | 2020-11-24 16:30 | Res-Iltg-dWatt-CFL | NonDEER | Scaled | BaseRatio | 0 | 0 | None |  | 0 |  | 1 | Res | Any | Lighting | InGen-CFL | Ltg_Lamp | LED_lamp |  | ILtg-Res-LED-20000hr | LED A19 Basecase, Total Watts = 2.96 x Msr Watts | LED A19 Basecase, Total Watts = 2.96 x Msr Watts | LED Lamp: A19, 21 Watts, non-dimmable | LEDratio0296 | LEDratio0296 | LED-A19(21w) | Available |  | 0 | 0 | Disposition: MeasuresList-October312014.xlsx | RobNc |  |  |  | DEER131417 | 2013-01-01 | 2017-06-30 | InEA_modVal |  | LL15 |  |  | Standard | Updated for DEER2017 via Qualifier | 1 | 1 | 0 | Deemed Ex Ante Team |  | Updated for DEER2017 via Qualifier |  | Updated to indicate claim/filing status
353 | NE-WtrHt-SmlStrg-Elec-lte12kW-50G-0p93EF | Small Electric Storage Water Heater 50 Gal, EF = 0.93, Recov Eff = 0.98 | DEER2014 | D13 v1.0 | 2020-11-24 16:30 | NE-WtrHt-SmlStrg-Elec-lte12kW-50G-0p93EF | DEER | Standard | None | 0 | 0 | None |  | 0 |  | 0 | Com | Any | SHW | Heating | WaterHtg_eq | Stor_EF |  | WtrHt-Com | Small Electric Storage Water Heater 50 Gal, EF and based on vintage, Recov Eff = 0.98 | Small Electric Storage Water Heater 50 Gal, EF = 0.90, Recov Eff = 0.98 | Small Electric Storage Water Heater 50 Gal, EF = 0.93, Recov Eff = 0.98 |  |  | NE-WtrHt-SmlStrg-Elec-lte12kW-50G-0p93EF | Available |  | 0 | 0 |  | RobNc |  | WtrHt-Com | D08-NE-WtrHt-SmlStrg-Elec-lte12kW-50G-0p93EF | DEER1314-WtrHt | 2013-01-01 | 2015-04-15 | DEER |  |  |  |  | Standard |  | 1 | 1 | 0 | Deemed Ex Ante Team |  |  |  | Updated to indicate claim/filing status
5191 | R-In-LED-A19(22w)-dWP43 | Residential Indoor General Lighting: LED Lamp replaces pre-existing standard lighting Wattage. Measure includes Code case. Impacts: CFL-based HOU (varies by BldgType) | DEER2017 | Lighting Disposition | 2020-11-24 16:30 | Res-Iltg-dWatt-CFL | NonDEER | Scaled | BaseRatio | 0 | 0 | None |  | 0 |  | 1 | Res | Any | Lighting | InGen-CFL | Ltg_Lamp | LED_lamp |  | ILtg-Res-LED-20000hr | LED A19 Basecase, Total Watts = 2.96 x Msr Watts | LED A19 Basecase, Total Watts = 2.96 x Msr Watts | LED Lamp: A19, 22 Watts, non-dimmable | LEDratio0296 | LEDratio0296 | LED-A19(22w) | Available |  | 0 | 0 | Disposition: MeasuresList-October312014.xlsx | RobNc |  |  |  | DEER131417 | 2013-01-01 | 2017-06-30 | InEA_modVal |  | LL16 |  |  | Standard | Updated for DEER2017 via Qualifier | 1 | 1 | 0 | Deemed Ex Ante Team |  | Updated for DEER2017 via Qualifier |  | Updated to indicate claim/filing status
5192 | R-In-LED-A19(23w)-dWP45 | Residential Indoor General Lighting: LED Lamp replaces pre-existing standard lighting Wattage. Measure includes Code case. Impacts: CFL-based HOU (varies by BldgType) | DEER2017 | Lighting Disposition | 2020-11-24 16:30 | Res-Iltg-dWatt-CFL | NonDEER | Scaled | BaseRatio | 0 | 0 | None |  | 0 |  | 1 | Res | Any | Lighting | InGen-CFL | Ltg_Lamp | LED_lamp |  | ILtg-Res-LED-20000hr | LED A19 Basecase, Total Watts = 2.96 x Msr Watts | LED A19 Basecase, Total Watts = 2.96 x Msr Watts | LED Lamp: A19, 23 Watts, non-dimmable | LEDratio0296 | LEDratio0296 | LED-A19(23w) | Available |  | 0 | 0 | Disposition: MeasuresList-October312014.xlsx | RobNc |  |  |  | DEER131417 | 2013-01-01 | 2017-06-30 | InEA_modVal |  | LL17 |  |  | Standard | Updated for DEER2017 via Qualifier | 1 | 1 | 0 | Deemed Ex Ante Team |  | Updated for DEER2017 via Qualifier |  | Updated to indicate claim/filing status
5193 | R-In-LED-A19(24w)-dWP47 | Residential Indoor General Lighting: LED Lamp replaces pre-existing standard lighting Wattage. Measure includes Code case. Impacts: CFL-based HOU (varies by BldgType) | DEER2017 | Lighting Disposition | 2020-11-24 16:30 | Res-Iltg-dWatt-CFL | NonDEER | Scaled | BaseRatio | 0 | 0 | None |  | 0 |  | 1 | Res | Any | Lighting | InGen-CFL | Ltg_Lamp | LED_lamp |  | ILtg-Res-LED-20000hr | LED A19 Basecase, Total Watts = 2.96 x Msr Watts | LED A19 Basecase, Total Watts = 2.96 x Msr Watts | LED Lamp: A19, 24 Watts, non-dimmable | LEDratio0296 | LEDratio0296 | LED-A19(24w) | Available |  | 0 | 0 | Disposition: MeasuresList-October312014.xlsx | RobNc |  |  |  | DEER131417 | 2013-01-01 | 2017-06-30 | InEA_modVal |  | LL18 |  |  | Standard | Updated for DEER2017 via Qualifier | 1 | 1 | 0 | Deemed Ex Ante Team |  | Updated for DEER2017 via Qualifier |  | Updated to indicate claim/filing status
430 | NG-WtrHt-SmlInst-Gas-150kBtuh-lt2G-0p92EF | Efficient water heater: Instant_EF Gas (EF=0.92) replaces Gas water heater | DEER2015 | DEER-WaterHeater-Calculator | 2020-11-24 16:30 | NG-WtrHt-SmlInst-Gas-150kBtuh-lt2G-0p92EF | DEER | Standard | None | 0 | 0 | None |  | 0 |  | 1 | Com | Any | SHW | Heating | WaterHtg_eq | Instant_EF |  | WtrHt-Instant-Com | Small Storage 75 gallon Gas water heater, EF varies by vintage |  |  |  | Stor_EF-Gas-075gal-0.743EF | Inst_EF-Gas-150kBtuh-0p92EF | Available |  | 0 | 0 |  | ErRobNc |  | WtrHt-Instant-Com |  | None | 2015-04-16 | 2018-12-31 | DEER |  |  |  |  | Standard |  | 1 | 1 | 0 | Deemed Ex Ante Team |  |  |  | Updated to indicate claim/filing status
5194 | R-In-LED-A19(25w)-dWP49 | Residential Indoor General Lighting: LED Lamp replaces pre-existing standard lighting Wattage. Measure includes Code case. Impacts: CFL-based HOU (varies by BldgType) | DEER2017 | Lighting Disposition | 2020-11-24 16:30 | Res-Iltg-dWatt-CFL | NonDEER | Scaled | BaseRatio | 0 | 0 | None |  | 0 |  | 1 | Res | Any | Lighting | InGen-CFL | Ltg_Lamp | LED_lamp |  | ILtg-Res-LED-20000hr | LED A19 Basecase, Total Watts = 2.96 x Msr Watts | LED A19 Basecase, Total Watts = 2.96 x Msr Watts | LED Lamp: A19, 25 Watts, non-dimmable | LEDratio0296 | LEDratio0296 | LED-A19(25w) | Available | WP source e.g.: SCE13LG106r0 | 0 | 0 | Disposition: MeasuresList-October312014.xlsx | RobNc |  |  |  | DEER131417 | 2013-01-01 | 2017-06-30 | InEA_modVal |  | LL19 |  |  | Standard | Updated for DEER2017 via Qualifier | 1 | 1 | 0 | Deemed Ex Ante Team |  | Updated for DEER2017 via Qualifier |  | Updated to indicate claim/filing status
305 | R-In-LED-A19(26w)-dWP50 | Residential Indoor General Lighting: LED Lamp replaces pre-existing standard lighting Wattage. Measure includes Code case. | DEER2017 | Staff Disposition | 2020-11-24 16:30 | Res-Iltg-dWatt-CFL | NonDEER | Scaled | BaseRatio | 0 | 0 | None |  | 0 |  | 1 | Res | Any | Lighting | InGen-CFL | Ltg_Lamp | LED_lamp |  | ILtg-Res-LED-20000hr | LED A19 Basecase, Total Watts = 2.96 x Msr Watts | LED A19 Basecase, Total Watts = 2.96 x Msr Watts | LED Lamp: A19, 26 Watts, non-dimmable | LEDratio0296 | LEDratio0296 | LED-A19(26w) | Available | From LED WRR Disposition July 2016 | 0 | 0 | LED-WRR-WorkpaperDisposition_22Jul2016-Final.docx | RobNc |  | ILtg-Res-LED-20000hr |  | None | 2017-01-01 | 2017-06-30 | InEA_modVal | LT-99339 |  |  |  | Standard |  | 1 | 1 | 0 | Deemed Ex Ante Team |  |  |  | Updated to indicate claim/filing status
307 | R-In-LED-A19(28w)-dWP54 | Residential Indoor General Lighting: LED Lamp replaces pre-existing standard lighting Wattage. Measure includes Code case. | DEER2017 | Staff Disposition | 2020-11-24 16:30 | Res-Iltg-dWatt-CFL | NonDEER | Scaled | BaseRatio | 0 | 0 | None |  | 0 |  | 1 | Res | Any | Lighting | InGen-CFL | Ltg_Lamp | LED_lamp |  | ILtg-Res-LED-20000hr | LED A19 Basecase, Total Watts = 2.96 x Msr Watts | LED A19 Basecase, Total Watts = 2.96 x Msr Watts | LED Lamp: A19, 28 Watts, non-dimmable | LEDratio0296 | LEDratio0296 | LED-A19(28w) | Available | From LED WRR Disposition July 2016 | 0 | 0 | LED-WRR-WorkpaperDisposition_22Jul2016-Final.docx | RobNc |  | ILtg-Res-LED-20000hr |  | None | 2017-01-01 | 2017-06-30 | InEA_modVal | LT-86724 |  |  |  | Standard |  | 1 | 1 | 0 | Deemed Ex Ante Team |  |  |  | Updated to indicate claim/filing status
308 | R-In-LED-A19(29w)-dWP56 | Residential Indoor General Lighting: LED Lamp replaces pre-existing standard lighting Wattage. Measure includes Code case. | DEER2017 | Staff Disposition | 2020-11-24 16:30 | Res-Iltg-dWatt-CFL | NonDEER | Scaled | BaseRatio | 0 | 0 | None |  | 0 |  | 1 | Res | Any | Lighting | InGen-CFL | Ltg_Lamp | LED_lamp |  | ILtg-Res-LED-20000hr | LED A19 Basecase, Total Watts = 2.96 x Msr Watts | LED A19 Basecase, Total Watts = 2.96 x Msr Watts | LED Lamp: A19, 29 Watts, non-dimmable | LEDratio0296 | LEDratio0296 | LED-A19(29w) | Available | From LED WRR Disposition July 2016 | 0 | 0 | LED-WRR-WorkpaperDisposition_22Jul2016-Final.docx | RobNc |  | ILtg-Res-LED-20000hr |  | None | 2017-01-01 | 2017-06-30 | InEA_modVal | LT-86853 |  |  |  | Standard |  | 1 | 1 | 0 | Deemed Ex Ante Team |  |  |  | Updated to indicate claim/filing status
309 | R-In-LED-A19(30w)-dWP58 | Residential Indoor General Lighting: LED Lamp replaces pre-existing standard lighting Wattage. Measure includes Code case. | DEER2017 | Staff Disposition | 2020-11-24 16:30 | Res-Iltg-dWatt-CFL | NonDEER | Scaled | BaseRatio | 0 | 0 | None |  | 0 |  | 1 | Res | Any | Lighting | InGen-CFL | Ltg_Lamp | LED_lamp |  | ILtg-Res-LED-20000hr | LED A19 Basecase, Total Watts = 2.96 x Msr Watts | LED A19 Basecase, Total Watts = 2.96 x Msr Watts | LED Lamp: A19, 30 Watts, non-dimmable | LEDratio0296 | LEDratio0296 | LED-A19(30w) | Available | From LED WRR Disposition July 2016 | 0 | 0 | LED-WRR-WorkpaperDisposition_22Jul2016-Final.docx | RobNc |  | ILtg-Res-LED-20000hr |  | None | 2017-01-01 | 2017-06-30 | InEA_modVal | LT-63022 |  |  |  | Standard |  | 1 | 1 | 0 | Deemed Ex Ante Team |  |  |  | Updated to indicate claim/filing status
310 | R-In-LED-A19(31w)-dWP60 | Residential Indoor General Lighting: LED Lamp replaces pre-existing standard lighting Wattage. Measure includes Code case. | DEER2017 | Staff Disposition | 2020-11-24 16:30 | Res-Iltg-dWatt-CFL | NonDEER | Scaled | BaseRatio | 0 | 0 | None |  | 0 |  | 1 | Res | Any | Lighting | InGen-CFL | Ltg_Lamp | LED_lamp |  | ILtg-Res-LED-20000hr | LED A19 Basecase, Total Watts = 2.96 x Msr Watts | LED A19 Basecase, Total Watts = 2.96 x Msr Watts | LED Lamp: A19, 31 Watts, non-dimmable | LEDratio0296 | LEDratio0296 | LED-A19(31w) | Available | From LED WRR Disposition July 2016 | 0 | 0 | LED-WRR-WorkpaperDisposition_22Jul2016-Final.docx | RobNc |  | ILtg-Res-LED-20000hr |  | None | 2017-01-01 | 2017-06-30 | InEA_modVal | LT-71236 |  |  |  | Standard |  | 1 | 1 | 0 | Deemed Ex Ante Team |  |  |  | Updated to indicate claim/filing status
5195 | R-In-LED-A19(35w)-dWP68 | Residential Indoor General Lighting: LED Lamp replaces pre-existing standard lighting Wattage. Measure includes Code case. Impacts: CFL-based HOU (varies by BldgType) | DEER2017 | Lighting Disposition | 2020-11-24 16:30 | Res-Iltg-dWatt-CFL | NonDEER | Scaled | BaseRatio | 0 | 0 | None |  | 0 |  | 1 | Res | Any | Lighting | InGen-CFL | Ltg_Lamp | LED_lamp |  | ILtg-Res-LED-20000hr | LED A19 Basecase, Total Watts = 2.96 x Msr Watts | LED A19 Basecase, Total Watts = 2.96 x Msr Watts | LED Lamp: A19, 35 Watts, non-dimmable | LEDratio0296 | LEDratio0296 | LED-A19(35w) | Available | Not Used by Oct 2014 disposition. May 2014 disposition used this measure in error; the Measure Technology is 25w | 0 | 0 | Disposition: MeasuresList-October312014.xlsx | RobNc |  |  |  | DEER131417 | 2013-01-01 | 2017-06-30 | InEA_modVal |  |  |  |  | Standard | Updated for DEER2017 via Qualifier | 1 | 1 | 0 | Deemed Ex Ante Team |  | Updated for DEER2017 via Qualifier |  | Updated to indicate claim/filing status
5196 | R-In-LED-A19(4w)-dWP7 | Residential Indoor General Lighting: LED Lamp replaces pre-existing standard lighting Wattage. Measure includes Code case. Impacts: CFL-based HOU (varies by BldgType) | DEER2017 | Lighting Disposition | 2020-11-24 16:30 | Res-Iltg-dWatt-CFL | NonDEER | Scaled | BaseRatio | 0 | 0 | None |  | 0 |  | 1 | Res | Any | Lighting | InGen-CFL | Ltg_Lamp | LED_lamp |  | ILtg-Res-LED-20000hr | LED A19 Basecase, Total Watts = 2.96 x Msr Watts | LED A19 Basecase, Total Watts = 2.96 x Msr Watts | LED Lamp: A19, 4 Watts, non-dimmable | LEDratio0296 | LEDratio0296 | LED-A19(4w) | Available | WP source e.g.: SCE13LG106r1 | 0 | 0 | Disposition: MeasuresList-October312014.xlsx | RobNc |  |  |  | DEER131417 | 2013-01-01 | 2017-06-30 | InEA_modVal | LT-12834 |  |  |  | Standard | Updated for DEER2017 via Qualifier | 1 | 1 | 0 | Deemed Ex Ante Team |  | Updated for DEER2017 via Qualifier |  | Updated to indicate claim/filing status
5197 | R-In-LED-A19(5w)-dWP9 | Residential Indoor General Lighting: LED Lamp replaces pre-existing standard lighting Wattage. Measure includes Code case. Impacts: CFL-based HOU (varies by BldgType) | DEER2017 | Lighting Disposition | 2020-11-24 16:30 | Res-Iltg-dWatt-CFL | NonDEER | Scaled | BaseRatio | 0 | 0 | None |  | 0 |  | 1 | Res | Any | Lighting | InGen-CFL | Ltg_Lamp | LED_lamp |  | ILtg-Res-LED-20000hr | LED A19 Basecase, Total Watts = 2.96 x Msr Watts | LED A19 Basecase, Total Watts = 2.96 x Msr Watts | LED Lamp: A19, 5 Watts, non-dimmable | LEDratio0296 | LEDratio0296 | LED-A19(5w) | Available | WP source e.g.: WPSDGENRLG0106r2 | 0 | 0 | Disposition: MeasuresList-October312014.xlsx | RobNc |  |  |  | DEER131417 | 2013-01-01 | 2017-06-30 | InEA_modVal |  |  |  |  | Standard | Updated for DEER2017 via Qualifier | 1 | 1 | 0 | Deemed Ex Ante Team |  | Updated for DEER2017 via Qualifier |  | Updated to indicate claim/filing status
5198 | R-In-LED-A19(6w)-dWP11 | Residential Indoor General Lighting: LED Lamp replaces pre-existing standard lighting Wattage. Measure includes Code case. Impacts: CFL-based HOU (varies by BldgType) | DEER2017 | Lighting Disposition | 2020-11-24 16:30 | Res-Iltg-dWatt-CFL | NonDEER | Scaled | BaseRatio | 0 | 0 | None |  | 0 |  | 1 | Res | Any | Lighting | InGen-CFL | Ltg_Lamp | LED_lamp |  | ILtg-Res-LED-20000hr | LED A19 Basecase, Total Watts = 2.96 x Msr Watts | LED A19 Basecase, Total Watts = 2.96 x Msr Watts | LED Lamp: A19, 6 Watts, non-dimmable | LEDratio0296 | LEDratio0296 | LED-A19(6w) | Available |  | 0 | 0 | Disposition: MeasuresList-October312014.xlsx | RobNc |  |  |  | DEER131417 | 2013-01-01 | 2017-06-30 | InEA_modVal | LT-45662 | LL01 |  |  | Standard | Updated for DEER2017 via Qualifier | 1 | 1 | 0 | Deemed Ex Ante Team |  | Updated for DEER2017 via Qualifier |  | Updated to indicate claim/filing status
5200 | R-In-LED-A19(8w)-dWP15 | Residential Indoor General Lighting: LED Lamp replaces pre-existing standard lighting Wattage. Measure includes Code case. Impacts: CFL-based HOU (varies by BldgType) | DEER2017 | Lighting Disposition | 2020-11-24 16:30 | Res-Iltg-dWatt-CFL | NonDEER | Scaled | BaseRatio | 0 | 0 | None |  | 0 |  | 1 | Res | Any | Lighting | InGen-CFL | Ltg_Lamp | LED_lamp |  | ILtg-Res-LED-20000hr | LED A19 Basecase, Total Watts = 2.96 x Msr Watts | LED A19 Basecase, Total Watts = 2.96 x Msr Watts | LED Lamp: A19, 8 Watts, non-dimmable | LEDratio0296 | LEDratio0296 | LED-A19(8w) | Available |  | 0 | 0 | Disposition: MeasuresList-October312014.xlsx | RobNc |  |  |  | DEER131417 | 2013-01-01 | 2017-06-30 | InEA_modVal | LT-22929 | LL02 |  |  | Standard | Updated for DEER2017 via Qualifier | 1 | 1 | 0 | Deemed Ex Ante Team |  | Updated for DEER2017 via Qualifier |  | Updated to indicate claim/filing status
5202 | R-In-LED-BR(11w)-dWP37 | Residential Indoor General Lighting: LED Lamp replaces pre-existing standard lighting Wattage. Measure includes Code case. Impacts: CFL-based HOU (varies by BldgType) | DEER2011 | Lighting Disposition | 2020-11-24 16:30 | Res-Iltg-dWatt-CFL | NonDEER | Scaled | BaseRatio | 0 | 0 | None |  | 0 |  | 1 | Res | Any | Lighting | InGen-CFL | Ltg_Lamp | LED_lamp |  | ILtg-Res-LED-20000hr | LED R/BR Basecase, Total Watts = 4.40 x Msr Watts | LED R/BR Basecase, Total Watts = 4.40 x Msr Watts | LED Lamp: BR, 11 Watts, non-dimmable | LEDratio0440 | LEDratio0440 | LED-BR(11w) | Available | WP source: PGECOLTG177r1. For use prior to July 1, 2014 only. | 0 | 0 | Disposition: MeasuresList-October312014.xlsx | RobNc |  |  |  | None | 2013-01-01 | 2014-06-30 | InEA_modVal |  |  |  |  | Standard |  | 1 | 1 | 0 | Deemed Ex Ante Team |  |  |  | Updated to indicate claim/filing status
5203 | R-In-LED-BR(11w)-dWP41 | Residential Indoor General Lighting: LED Lamp replaces pre-existing standard lighting Wattage. Measure includes Code case. Impacts: CFL-based HOU (varies by BldgType) | DEER2017 | Lighting Disposition | 2020-11-24 16:30 | Res-Iltg-dWatt-CFL | NonDEER | Scaled | BaseRatio | 0 | 0 | None |  | 0 |  | 1 | Res | Any | Lighting | InGen-CFL | Ltg_Lamp | LED_lamp |  | ILtg-Res-LED-20000hr | LED R/BR Basecase greater than or equal to 11, less than 14 Watts, Total Watts = 4.80 x Msr Watts | LED R/BR Basecase greater than or equal to 11, less than 14 Watts, Total Watts = 4.80 x Msr Watts | LED Lamp: BR, 11 Watts, non-dimmable | LEDratio0480 | LEDratio0480 | LED-BR(11w) | Available | WP source: PGECOLTG177r2 | 0 | 0 | Disposition: MeasuresList-October312014.xlsx | RobNc |  |  |  | DEER1417 | 2014-07-01 | 2017-06-30 | InEA_modVal |  | L1072 |  |  | Standard | Updated for DEER2017 via Qualifier | 1 | 1 | 0 | Deemed Ex Ante Team |  | Updated for DEER2017 via Qualifier |  | Updated to indicate claim/filing status
5204 | R-In-LED-BR(14w)-dWP39 | Residential Indoor General Lighting: LED Lamp replaces pre-existing standard lighting Wattage. Measure includes Code case. Impacts: CFL-based HOU (varies by BldgType) | DEER2011 | Lighting Disposition | 2020-11-24 16:30 | Res-Iltg-dWatt-CFL | NonDEER | Scaled | BaseRatio | 0 | 0 | None |  | 0 |  | 1 | Res | Any | Lighting | InGen-CFL | Ltg_Lamp | LED_lamp |  | ILtg-Res-LED-20000hr | LED R/BR Basecase, Total Watts = 3.80 x Msr Watts | LED R/BR Basecase, Total Watts = 3.80 x Msr Watts | LED Lamp: BR, 14 Watts, non-dimmable | LEDratio0380 | LEDratio0380 | LED-BR(14w) | Available | WP source: PGECOLTG177r1. For use prior to July 1, 2014 only. | 0 | 0 | Disposition: MeasuresList-October312014.xlsx | RobNc |  |  |  | None | 2013-01-01 | 2014-06-30 | InEA_modVal |  |  |  |  | Standard |  | 1 | 1 | 0 | Deemed Ex Ante Team |  |  |  | Updated to indicate claim/filing status
5205 | R-In-LED-BR(14w)-dWP46 | Residential Indoor General Lighting: LED Lamp replaces pre-existing standard lighting Wattage. Measure includes Code case. Impacts: CFL-based HOU (varies by BldgType) | DEER2017 | Lighting Disposition | 2020-11-24 16:30 | Res-Iltg-dWatt-CFL | NonDEER | Scaled | BaseRatio | 0 | 0 | None |  | 0 |  | 1 | Res | Any | Lighting | InGen-CFL | Ltg_Lamp | LED_lamp |  | ILtg-Res-LED-20000hr | LED R/BR Basecase greater than or egual to 14 Watts, Total Watts = 4.34 x Msr Watts | LED R/BR Basecase greater than or egual to 14 Watts, Total Watts = 4.34 x Msr Watts | LED Lamp: BR, 14 Watts, non-dimmable | LEDratio0434 | LEDratio0434 | LED-BR(14w) | Available | WP source: PGECOLTG177r2 | 0 | 0 | Disposition: MeasuresList-October312014.xlsx | RobNc |  |  |  | DEER1417 | 2014-07-01 | 2017-06-30 | InEA_modVal |  | L1073 |  |  | Standard | Updated for DEER2017 via Qualifier | 1 | 1 | 0 | Deemed Ex Ante Team |  | Updated for DEER2017 via Qualifier |  | Updated to indicate claim/filing status
5206 | R-In-LED-BR(6w)-dWP21 | Residential Indoor General Lighting: LED Lamp replaces pre-existing standard lighting Wattage. Measure includes Code case. Impacts: CFL-based HOU (varies by BldgType) | DEER2011 | Lighting Disposition | 2020-11-24 16:30 | Res-Iltg-dWatt-CFL | NonDEER | Scaled | BaseRatio | 0 | 0 | None |  | 0 |  | 1 | Res | Any | Lighting | InGen-CFL | Ltg_Lamp | LED_lamp |  | ILtg-Res-LED-20000hr | LED BR Basecase, Total Watts = 4.56 x Msr Watts (pre 7/1/2015 only) | LED BR Basecase, Total Watts = 4.56 x Msr Watts (pre 7/1/2015 only) | LED Lamp: BR, 6 Watts, non-dimmable | LEDratio0456 | LEDratio0456 | LED-BR(6w) | Available | WP source: PGECOLTG177r1. For use prior to July 1, 2014 only. | 0 | 0 | Disposition: MeasuresList-October312014.xlsx | RobNc |  |  |  | None | 2013-01-01 | 2014-06-30 | InEA_modVal |  |  |  |  | Standard |  | 1 | 1 | 0 | Deemed Ex Ante Team |  |  |  | Updated to indicate claim/filing status
5207 | R-In-LED-BR(6w)-dWP30 | Residential Indoor General Lighting: LED Lamp replaces pre-existing standard lighting Wattage. Measure includes Code case. Impacts: CFL-based HOU (varies by BldgType) | DEER2017 | Lighting Disposition | 2020-11-24 16:30 | Res-Iltg-dWatt-CFL | NonDEER | Scaled | BaseRatio | 0 | 0 | None |  | 0 |  | 1 | Res | Any | Lighting | InGen-CFL | Ltg_Lamp | LED_lamp |  | ILtg-Res-LED-20000hr | LED R/BR Basecase less than 11 Watts, Total Watts = 6.09 x Msr Watts | LED R/BR Basecase less than 11 Watts, Total Watts = 6.09 x Msr Watts | LED Lamp: BR, 6 Watts, non-dimmable | LEDratio0609 | LEDratio0609 | LED-BR(6w) | Available | WP source: PGECOLTG177r2 | 0 | 0 | Disposition: MeasuresList-October312014.xlsx | RobNc |  |  |  | DEER1417 | 2014-07-01 | 2017-06-30 | InEA_modVal |  | L1071 |  |  | Standard | Updated for DEER2017 via Qualifier | 1 | 1 | 0 | Deemed Ex Ante Team |  | Updated for DEER2017 via Qualifier |  | Updated to indicate claim/filing status
111 | R-In-LEDFixt(7w)-dWP13-dWC9 | Residential Indoor General Lighting: LED Fixture replaces pre-existing standard lighting Wattage. Measure includes Code case. | DEER2017 | Staff Disposition | 2020-11-24 16:30 | Res-Iltg-dWatt-CFL | NonDEER | Scaled | BaseRatio | 0 | 0 | None |  | 0 |  | 1 | Res | Any | Lighting | InGen-CFL | Ltg_Fixture | LED_fixt |  | ILtg-Res-LED-50000hr+12yr | LED A19 Basecase, Total Watts = 2.96 x Msr Watts | LED Fixture Basecase, Total Watts = 2.42 x Msr Watts | LED fixture: Any type of housing Fixture Type; Total Watts = 7 | LEDratio0296 | LEDratio0242 | LEDFixt(7w) | Available | From LED WRR Disposition July 2016 | 0 | 0 | LED-WRR-WorkpaperDisposition_22Jul2016-Final.docx | ErRobNc |  | LtgFixture-Default |  | None | 2017-01-01 | 2019-12-31 | InEA_modVal |  |  |  |  | Standard | Expires 12/31/2019 due to DEER2020 revised impacts and peak demand definition | 1 | 1 | 0 | Deemed Ex Ante Team |  | Expires 12/31/2019 due to DEER2020 revised impacts and peak demand definition |  | Updated to indicate claim/filing status
2020 | R-OutCmn-LEDFixt-Ext(27w)-dWP52-dWC38 | Residential Outdoor Common Area Lighting: LED Fixture replaces pre-existing standard lighting Wattage. Measure includes Code case. | DEER2020 | D20v1 | 2020-11-24 16:30 | All-Oltg-dWatt-MS | NonDEER | Scaled | BaseRatio | 0 | 0 | None |  | 0 |  | 1 | Res | Any | Lighting | OutCommon | Ltg_Fixture | LED_fixt |  | OLtg-Res-LED-50000hr-Cmn | LED A19 Basecase, Total Watts = 2.96 x Msr Watts | LED Fixture Basecase, Total Watts = 2.42 x Msr Watts | LED fixture: Any type of housing Fixture Type, Exterior Rated; Total Watts = 27 | LEDratio0296 | LEDratio0242 | LEDFixt-Ext(27w) | Available | From LED WRR Disposition July 2016 | 0 | 0 |  | ErRobNc |  | LtgFixture-Default |  | None | 2020-01-01 | 2020-03-18 |  | LT-93132 |  |  |  | Standard |  | 1 | 1 | 0 | Deemed Ex Ante Team |  |  |  | Updated to indicate claim/filing status
5232 | R-In-LEDFixt-1(16w)-dWP31 | Residential Indoor General Lighting: LED Fixture replaces pre-existing standard lighting Wattage. Measure includes Code case. Impacts: CFL-based HOU (varies by BldgType) | DEER2017 | Lighting Disposition | 2020-11-24 16:30 | Res-Iltg-dWatt-CFL | NonDEER | Scaled | BaseRatio | 0 | 0 | None |  | 0 |  | 1 | Res | Any | Lighting | InGen-CFL | Ltg_Fixture | LED_fixt |  | ILtg-Res-LED-50000hr | LED A19 Basecase, Total Watts = 2.96 x Msr Watts | LED A19 Basecase, Total Watts = 2.96 x Msr Watts | LED fixture: Any type of housing Fixture Type; Total Watts = 16 | LEDratio0296 | LEDratio0296 | LEDFixt-1(16w) | Available |  | 0 | 0 | Disposition: MeasuresList-October312014.xlsx | RobNc |  |  |  | DEER131417 | 2013-01-01 | 2016-12-31 | InEA_modVal |  | LD137 |  |  | Standard | Updated for DEER2017 via Qualifier; Expired as part of July 2016 LED WRR Lighting Disposition; Replacement measure ID is R-In-LEDFixt-1(16w)-dWP31-dWC22 | 1 | 1 | 0 | Deemed Ex Ante Team |  | Updated for DEER2017 via Qualifier; Expired as part of July 2016 LED WRR Lighting Disposition; Replacement measure ID is R-In-LEDFixt-1(16w)-dWP31-dWC22 |  | Updated to indicate claim/filing status
501 | Furnace-Pkg-AFUE90 | Efficient Packaged Gas Furnace (Weatherized) - AFUE 90 | DEER2015 | D15 v1 | 2020-11-24 16:30 | Com-Furnace-dHIR | DEER | Scaled | Delta | 0.065168 | 0.08856 | None |  | 0 |  | 0 | Com | Any | HVAC | SpaceHeat | SpaceHtg_eq | GasFurnace |  | HVAC-Frnc | Packaged Furnace (Weatherized) 78 AFUE, HIR = 1.24067 | Packaged Furnace (Weatherized) 81 AFUE; HIR = 1.21728 | Packaged Furnace (Weatherized) 90 AFUE, HIR = 1.15211 |  |  |  | Available | based on D03-065 | 0 | 0 |  | ErRobNc |  | HVAC-Frnc |  | DEER2014 | 2015-01-01 | 2019-12-31 | DEER |  |  |  |  | Standard | Measure expired due to DEER2020 update | 1 | 1 | 0 | Deemed Ex Ante Team |  | Measure expired due to DEER2020 update |  | Updated to indicate claim/filing status
502 | Furnace-Pkg-AFUE91 | Efficient Packaged Gas Furnace (Weatherized) - AFUE 91 | DEER2015 | D15 v1 | 2020-11-24 16:30 | Com-Furnace-dHIR | DEER | Scaled | Delta | 0.07198 | 0.095372 | None |  | 0 |  | 0 | Com | Any | HVAC | SpaceHeat | SpaceHtg_eq | GasFurnace |  | HVAC-Frnc | Packaged Furnace (Weatherized) 78 AFUE, HIR = 1.24067 | Packaged Furnace (Weatherized) 81 AFUE; HIR = 1.21728 | Packaged Furnace (Weatherized) 91 AFUE, HIR = 1.14530 |  |  |  | Available | based on D03-065 | 0 | 0 |  | ErRobNc |  | HVAC-Frnc |  | DEER2014 | 2015-01-01 | 2019-12-31 | DEER |  |  |  |  | Standard | Measure expired due to DEER2020 update | 1 | 1 | 0 | Deemed Ex Ante Team |  | Measure expired due to DEER2020 update |  | Updated to indicate claim/filing status
503 | Furnace-Pkg-AFUE92 | Efficient Packaged Gas Furnace (Weatherized) - AFUE 92 | DEER2015 | D15 v1 | 2020-11-24 16:30 | Com-Furnace-dHIR | DEER | Scaled | Delta | 0.078713 | 0.1021 | None |  | 0 |  | 0 | Com | Any | HVAC | SpaceHeat | SpaceHtg_eq | GasFurnace |  | HVAC-Frnc | Packaged Furnace (Weatherized) 78 AFUE, HIR = 1.24067 | Packaged Furnace (Weatherized) 81 AFUE; HIR = 1.21728 | Packaged Furnace (Weatherized) 92 AFUE, HIR = 1.13857 |  |  |  | Available | based on D03-065 | 0 | 0 |  | ErRobNc |  | HVAC-Frnc |  | DEER2014 | 2015-01-01 | 2019-12-31 | DEER |  |  |  |  | Standard | Measure expired due to DEER2020 update | 1 | 1 | 0 | Deemed Ex Ante Team |  | Measure expired due to DEER2020 update |  | Updated to indicate claim/filing status
504 | Furnace-Pkg-AFUE93 | Efficient Packaged Gas Furnace (Weatherized) - AFUE 93 | DEER2015 | D15 v1 | 2020-11-24 16:30 | Com-Furnace-dHIR | DEER | Scaled | Delta | 0.085367 | 0.10876 | None |  | 0 |  | 0 | Com | Any | HVAC | SpaceHeat | SpaceHtg_eq | GasFurnace |  | HVAC-Frnc | Packaged Furnace (Weatherized) 78 AFUE, HIR = 1.24067 | Packaged Furnace (Weatherized) 81 AFUE; HIR = 1.21728 | Packaged Furnace (Weatherized) 93 AFUE, HIR = 1.13191 |  |  |  | Available | based on D03-065 | 0 | 0 |  | ErRobNc |  | HVAC-Frnc |  | DEER2014 | 2015-01-01 | 2019-12-31 | DEER |  |  |  |  | Standard | Measure expired due to DEER2020 update | 1 | 1 | 0 | Deemed Ex Ante Team |  | Measure expired due to DEER2020 update |  | Updated to indicate claim/filing status
2020 | C-Out-RdAr-LEDFixt-PM-Ext(45w)-dW14 | Commercial Outdoor Road & Area Lighting: LED Fixture. Normal Replacement (NR) and New Construction (NC) applications. Savings calculated above a standard practice baseline. | DEER2019 | D20v0 | 2020-11-24 16:30 | All-Oltg-dWatt | NonDEER | Scaled | DeltaWatts | 14.4 |  | None |  | 0 |  | 0 | Com | Any | Lighting | OutGen | Ltg_Fixture | LED_fixt | RdAr-LEDFixt-PM-Ext(45w) | OLtg-Com-LED-50000hr |  | 100% LED at 25th percentile Lighting Facts | LED Fixture: Pole-Mounted, Exterior rated, 45 Watts |  |  |  | Available |  | 0 | 0 | DEER2019 Proposed Update |  |  |  |  | None | 2019-01-01 | 2019-12-31 | [5 empty] | Standard | Measure expires 12/31/2019, replaced with DEER2020 measures with revised peak demand period definition. | 1 | 1 | 0 | Deemed Ex Ante Team |  | Measure expires 12/31/2019, replaced with DEER2020 measures with revised peak demand period definition. |  | Updated to indicate claim/filing status
5225 | R-In-LEDFixt(12.1w)-dWP23 | Residential Indoor General Lighting: LED Fixture replaces pre-existing standard lighting Wattage. Measure includes Code case. Impacts: CFL-based HOU (varies by BldgType) | DEER2017 | Lighting Disposition | 2020-11-24 16:30 | Res-Iltg-dWatt-CFL | NonDEER | Scaled | BaseRatio | 0 | 0 | None |  | 0 |  | 1 | Res | Any | Lighting | InGen-CFL | Ltg_Fixture | LED_fixt |  | ILtg-Res-LED-50000hr | LED A19 Basecase, Total Watts = 2.96 x Msr Watts | LED A19 Basecase, Total Watts = 2.96 x Msr Watts | LED fixture: Any type of housing Fixture Type; Total Watts = 12.1 | LEDratio0296 | LEDratio0296 | LEDFixt(12.1w) | Available |  | 0 | 0 | Disposition: MeasuresList-October312014.xlsx | RobNc |  |  |  | DEER131417 | 2013-01-01 | 2016-12-31 | InEA_modVal |  |  |  |  | Standard | Updated for DEER2017 via Qualifier; Expired as part of July 2016 LED WRR Lighting Disposition | 1 | 1 | 0 | Deemed Ex Ante Team |  | Updated for DEER2017 via Qualifier; Expired as part of July 2016 LED WRR Lighting Disposition |  | Updated to indicate claim/filing status
5226 | R-In-LEDFixt(17w)-dWP33 | Residential Indoor General Lighting: LED Fixture replaces pre-existing standard lighting Wattage. Measure includes Code case. Impacts: CFL-based HOU (varies by BldgType) | DEER2017 | Lighting Disposition | 2020-11-24 16:30 | Res-Iltg-dWatt-CFL | NonDEER | Scaled | BaseRatio | 0 | 0 | None |  | 0 |  | 1 | Res | Any | Lighting | InGen-CFL | Ltg_Fixture | LED_fixt |  | ILtg-Res-LED-50000hr | LED A19 Basecase, Total Watts = 2.96 x Msr Watts | LED A19 Basecase, Total Watts = 2.96 x Msr Watts | LED fixture: Any type of housing Fixture Type; Total Watts = 17 | LEDratio0296 | LEDratio0296 | LEDFixt(17w) | Available |  | 0 | 0 | Disposition: MeasuresList-October312014.xlsx | RobNc |  |  |  | DEER131417 | 2013-01-01 | 2016-12-31 | InEA_modVal |  | LD138 |  |  | Standard | Updated for DEER2017 via Qualifier; Expired as part of July 2016 LED WRR Lighting Disposition; Replacement measure ID is R-In-LEDFixt(17w)-dWP33-dWC24 | 1 | 1 | 0 | Deemed Ex Ante Team |  | Updated for DEER2017 via Qualifier; Expired as part of July 2016 LED WRR Lighting Disposition; Replacement measure ID is R-In-LEDFixt(17w)-dWP33-dWC24 |  | Updated to indicate claim/filing status
5263 | R-In-LED-PAR20(5.5w)-dWP20 | Residential Indoor General Lighting: LED Lamp replaces pre-existing standard lighting Wattage. Measure includes Code case. Impacts: CFL-based HOU (varies by BldgType) | DEER2011 | Lighting Disposition | 2020-11-24 16:30 | Res-Iltg-dWatt-CFL | NonDEER | Scaled | BaseRatio | 0 | 0 | None |  | 0 |  | 1 | Res | Any | Lighting | InGen-CFL | Ltg_Lamp | LED_lamp |  | ILtg-Res-LED-20000hr | LED PAR20 Basecase, Total Watts = 4.70 x Msr Watts | LED PAR20 Basecase, Total Watts = 4.70 x Msr Watts | LED Lamp: PAR20, 5.5 Watts, non-dimmable | LEDratio0470 | LEDratio0470 | LED-PAR20(5.5w) | Available | May not be claimed after December 31, 2013 for PGECOLTG141r2. Replacement measure is R-In-LED-PAR20(6w)-dWP22 | 0 | 0 | Disposition: MeasuresList-October312014.xlsx | RobNc |  |  |  | None | 2013-01-01 | 2013-12-31 | InEA_modVal |  |  |  |  | Standard |  | 1 | 1 | 0 | Deemed Ex Ante Team |  |  |  | Updated to indicate claim/filing status
5227 | R-In-LEDFixt(20w)-dWP39 | Residential Indoor General Lighting: LED Fixture replaces pre-existing standard lighting Wattage. Measure includes Code case. Impacts: CFL-based HOU (varies by BldgType) | DEER2017 | Lighting Disposition | 2020-11-24 16:30 | Res-Iltg-dWatt-CFL | NonDEER | Scaled | BaseRatio | 0 | 0 | None |  | 0 |  | 1 | Res | Any | Lighting | InGen-CFL | Ltg_Fixture | LED_fixt |  | ILtg-Res-LED-50000hr | LED A19 Basecase, Total Watts = 2.96 x Msr Watts | LED A19 Basecase, Total Watts = 2.96 x Msr Watts | LED fixture: Any type of housing Fixture Type; Total Watts = 20 | LEDratio0296 | LEDratio0296 | LEDFixt(20w) | Available |  | 0 | 0 | Disposition: MeasuresList-October312014.xlsx | RobNc |  |  |  | DEER131417 | 2013-01-01 | 2016-12-31 | InEA_modVal |  | LD141 |  |  | Standard | Updated for DEER2017 via Qualifier; Expired as part of July 2016 LED WRR Lighting Disposition; Replacement measure ID is R-In-LEDFixt(20w)-dWP39-dWC28 | 1 | 1 | 0 | Deemed Ex Ante Team |  | Updated for DEER2017 via Qualifier; Expired as part of July 2016 LED WRR Lighting Disposition; Replacement measure ID is R-In-LEDFixt(20w)-dWP39-dWC28 |  | Updated to indicate claim/filing status
5233 | R-In-LEDFixt-2(13w)-dWP25 | Residential Indoor General Lighting: LED Fixture replaces pre-existing standard lighting Wattage. Measure includes Code case. Impacts: CFL-based HOU (varies by BldgType) | DEER2017 | Lighting Disposition | 2020-11-24 16:30 | Res-Iltg-dWatt-CFL | NonDEER | Scaled | BaseRatio | 0 | 0 | None |  | 0 |  | 1 | Res | Any | Lighting | InGen-CFL | Ltg_Fixture | LED_fixt |  | ILtg-Res-LED-50000hr | LED A19 Basecase, Total Watts = 2.96 x Msr Watts | LED A19 Basecase, Total Watts = 2.96 x Msr Watts | LED fixture: Any type of housing Fixture Type; Total Watts = 13 | LEDratio0296 | LEDratio0296 | LEDFixt-2(13w) | Available |  | 0 | 0 | Disposition: MeasuresList-October312014.xlsx | RobNc |  |  |  | DEER131417 | 2013-01-01 | 2016-12-31 | InEA_modVal |  | LD134 |  |  | Standard | Updated for DEER2017 via Qualifier; Expired as part of July 2016 LED WRR Lighting Disposition; Replacement measure ID is R-In-LEDFixt-2(13w)-dWP25-dWC18 | 1 | 1 | 0 | Deemed Ex Ante Team |  | Updated for DEER2017 via Qualifier; Expired as part of July 2016 LED WRR Lighting Disposition; Replacement measure ID is R-In-LEDFixt-2(13w)-dWP25-dWC18 |  | Updated to indicate claim/filing status
5234 | R-In-LEDFixt-2(24w)-dWP47 | Residential Indoor General Lighting: LED Fixture replaces pre-existing standard lighting Wattage. Measure includes Code case. Impacts: CFL-based HOU (varies by BldgType) | DEER2017 | Lighting Disposition | 2020-11-24 16:30 | Res-Iltg-dWatt-CFL | NonDEER | Scaled | BaseRatio | 0 | 0 | None |  | 0 |  | 1 | Res | Any | Lighting | InGen-CFL | Ltg_Fixture | LED_fixt |  | ILtg-Res-LED-50000hr | LED A19 Basecase, Total Watts = 2.96 x Msr Watts | LED A19 Basecase, Total Watts = 2.96 x Msr Watts | LED fixture: Any type of housing Fixture Type; Total Watts = 24 | LEDratio0296 | LEDratio0296 | LEDFixt-2(24w) | Available |  | 0 | 0 | Disposition: MeasuresList-October312014.xlsx | RobNc |  |  |  | DEER131417 | 2013-01-01 | 2016-12-31 | InEA_modVal |  | LD145 |  |  | Standard | Updated for DEER2017 via Qualifier; Expired as part of July 2016 LED WRR Lighting Disposition; Replacement measure ID is R-In-LEDFixt-2(24w)-dWP47-dWC34 | 1 | 1 | 0 | Deemed Ex Ante Team |  | Updated for DEER2017 via Qualifier; Expired as part of July 2016 LED WRR Lighting Disposition; Replacement measure ID is R-In-LEDFixt-2(24w)-dWP47-dWC34 |  | Updated to indicate claim/filing status
5235 | R-In-LEDFixt-2(25w)-dWP49 | Residential Indoor General Lighting: LED Fixture replaces pre-existing standard lighting Wattage. Measure includes Code case. Impacts: CFL-based HOU (varies by BldgType) | DEER2017 | Lighting Disposition | 2020-11-24 16:30 | Res-Iltg-dWatt-CFL | NonDEER | Scaled | BaseRatio | 0 | 0 | None |  | 0 |  | 1 | Res | Any | Lighting | InGen-CFL | Ltg_Fixture | LED_fixt |  | ILtg-Res-LED-50000hr | LED A19 Basecase, Total Watts = 2.96 x Msr Watts | LED A19 Basecase, Total Watts = 2.96 x Msr Watts | LED fixture: Any type of housing Fixture Type; Total Watts = 25 | LEDratio0296 | LEDratio0296 | LEDFixt-2(25w) | Available |  | 0 | 0 | Disposition: MeasuresList-October312014.xlsx | RobNc |  |  |  | DEER131417 | 2013-01-01 | 2016-12-31 | InEA_modVal |  | LD146 |  |  | Standard | Updated for DEER2017 via Qualifier; Expired as part of July 2016 LED WRR Lighting Disposition; Replacement measure ID is R-In-LEDFixt-2(25w)-dWP49-dWC35 | 1 | 1 | 0 | Deemed Ex Ante Team |  | Updated for DEER2017 via Qualifier; Expired as part of July 2016 LED WRR Lighting Disposition; Replacement measure ID is R-In-LEDFixt-2(25w)-dWP49-dWC35 |  | Updated to indicate claim/filing status
2020 | R-OutCmn-LEDFixt-Ext(20w)-dWP39-dWC28 | Residential Outdoor Common Area Lighting: LED Fixture replaces pre-existing standard lighting Wattage. Measure includes Code case. | DEER2020 | D20v1 | 2020-11-24 16:30 | All-Oltg-dWatt-MS | NonDEER | Scaled | BaseRatio | 0 | 0 | None |  | 0 |  | 1 | Res | Any | Lighting | OutCommon | Ltg_Fixture | LED_fixt |  | OLtg-Res-LED-50000hr-Cmn | LED A19 Basecase, Total Watts = 2.96 x Msr Watts | LED Fixture Basecase, Total Watts = 2.42 x Msr Watts | LED fixture: Any type of housing Fixture Type, Exterior Rated; Total Watts = 20 | LEDratio0296 | LEDratio0242 | LEDFixt-Ext(20w) | Available | From LED WRR Disposition July 2016 | 0 | 0 |  | ErRobNc |  | LtgFixture-Default |  | None | 2020-01-01 | 2020-03-18 |  | LT-73170 |  |  |  | Standard |  | 1 | 1 | 0 | Deemed Ex Ante Team |  |  |  | Updated to indicate claim/filing status
1719 | NE-HVAC-VarRefgHR-20to24ton-11.5EER | Heat recovery VRF system, 20to24ton Tier 1, 11.5 EER | DEER2017 | D17 v2 | 2020-11-24 16:30 | NE-HVAC-VarRefgHR-20to24ton-11.5EER | ExAnte | Standard | None |  |  | N |  | 0 |  | 0 | Com | Any | HVAC | HeatCool | dxHP_equip | VarRefgHR |  | HVAC-airHP |  | Heat recovery VRF system, 20to24ton Tier 0, 9.3 EER | Heat recovery VRF system, 20to24ton Tier 1, 11.5 EER |  | VarRefgHR-20to24ton-9.3EER | VarRefgHR-20to24ton-11.5EER | Available |  | 0 | 0 | June 2017 DEER Update | Rob |  |  |  | None | 2017-01-01 | 2019-12-31 | NotInEA |  |  |  |  | Standard | Measure expired due to DEER2020 update | 1 | 1 | 0 | Deemed Ex Ante Team |  | Measure expired due to DEER2020 update |  | Updated to indicate claim/filing status
2020 | R-OutCmn-LEDFixt-Ext(22w)-dWP43-dWC31 | Residential Outdoor Common Area Lighting: LED Fixture replaces pre-existing standard lighting Wattage. Measure includes Code case. | DEER2020 | D20v1 | 2020-11-24 16:30 | All-Oltg-dWatt-MS | NonDEER | Scaled | BaseRatio | 0 | 0 | None |  | 0 |  | 1 | Res | Any | Lighting | OutCommon | Ltg_Fixture | LED_fixt |  | OLtg-Res-LED-50000hr-Cmn | LED A19 Basecase, Total Watts = 2.96 x Msr Watts | LED Fixture Basecase, Total Watts = 2.42 x Msr Watts | LED fixture: Any type of housing Fixture Type, Exterior Rated; Total Watts = 22 | LEDratio0296 | LEDratio0242 | LEDFixt-Ext(22w) | Available | From LED WRR Disposition July 2016 | 0 | 0 |  | ErRobNc |  | LtgFixture-Default |  | None | 2020-01-01 | 2020-03-18 |  | LT-87921 |  |  |  | Standard |  | 1 | 1 | 0 | Deemed Ex Ante Team |  |  |  | Updated to indicate claim/filing status
5264 | R-In-LED-PAR20(6w)-dWP22 | Residential Indoor General Lighting: LED Lamp replaces pre-existing standard lighting Wattage. Measure includes Code case. Impacts: CFL-based HOU (varies by BldgType) | DEER2017 | Lighting Disposition | 2020-11-24 16:30 | Res-Iltg-dWatt-CFL | NonDEER | Scaled | BaseRatio | 0 | 0 | None |  | 0 |  | 1 | Res | Any | Lighting | InGen-CFL | Ltg_Lamp | LED_lamp |  | ILtg-Res-LED-20000hr | LED PAR20 Basecase, Total Watts = 4.70 x Msr Watts | LED PAR20 Basecase, Total Watts = 4.70 x Msr Watts | LED Lamp: PAR20, 6 Watts, non-dimmable | LEDratio0470 | LEDratio0470 | LED-PAR20(6w) | Available | WP source e.g.: SCE13LG106r1. May be used starting January 1, 2014 for PGECOLTG141r3 | 0 | 0 | Disposition: MeasuresList-October312014.xlsx | RobNc |  |  |  | DEER131417 | 2013-01-01 | 2017-06-30 | InEA_modVal |  | LD03 |  |  | Standard | Updated for DEER2017 via Qualifier | 1 | 1 | 0 | Deemed Ex Ante Team |  | Updated for DEER2017 via Qualifier |  | Updated to indicate claim/filing status
5237 | R-In-LEDFixt-3(15w)-dWP29 | Residential Indoor General Lighting: LED Fixture replaces pre-existing standard lighting Wattage. Measure includes Code case. Impacts: CFL-based HOU (varies by BldgType) | DEER2017 | Lighting Disposition | 2020-11-24 16:30 | Res-Iltg-dWatt-CFL | NonDEER | Scaled | BaseRatio | 0 | 0 | None |  | 0 |  | 1 | Res | Any | Lighting | InGen-CFL | Ltg_Fixture | LED_fixt |  | ILtg-Res-LED-50000hr | LED A19 Basecase, Total Watts = 2.96 x Msr Watts | LED A19 Basecase, Total Watts = 2.96 x Msr Watts | LED fixture: Any type of housing Fixture Type; Total Watts = 15 | LEDratio0296 | LEDratio0296 | LEDFixt-3(15w) | Available |  | 0 | 0 | Disposition: MeasuresList-October312014.xlsx | RobNc |  |  |  | DEER131417 | 2013-01-01 | 2016-12-31 | InEA_modVal |  | LD136 |  |  | Standard | Updated for DEER2017 via Qualifier; Expired as part of July 2016 LED WRR Lighting Disposition; Replacement measure ID is R-In-LEDFixt-3(15w)-dWP29-dWC21 | 1 | 1 | 0 | Deemed Ex Ante Team |  | Updated for DEER2017 via Qualifier; Expired as part of July 2016 LED WRR Lighting Disposition; Replacement measure ID is R-In-LEDFixt-3(15w)-dWP29-dWC21 |  | Updated to indicate claim/filing status
2020 | C-In-LED-PAR30(8w)-dWP11 | Commercial Indoor General Lighting: LED Lamp replaces pre-existing standard lighting Wattage. Measure includes Code case. Impacts: CFL-based HOU (varies by BldgType) | DEER2020 | D20v1 | 2020-11-24 16:30 | Com-ILtg-SI-dWatt | DEER | Scaled | BaseRatio |  |  | None |  | 0 |  | 1 | Com | Any | Lighting | InGen-ScrewIn | Ltg_Lamp | LED_lamp |  | ILtg-Com-LED-20000hr |  |  |  | LEDratio0234 | LEDratio0234 | LED-PAR30(8w) | Available |  | 0 | 0 |  | NrNc |  |  |  | None | 2020-01-01 | 2020-03-18 | [5 empty] | Standard | DEER2020 update for: revised impacts, IEFs and peak demand | 1 | 1 | 0 | Deemed Ex Ante Team |  | DEER2020 update for: revised impacts, IEFs and peak demand |  | Updated to indicate claim/filing status
2020 | C-In-LED-PAR30(9w)-dWP12 | Commercial Indoor General Lighting: LED Lamp replaces pre-existing standard lighting Wattage. Measure includes Code case. Impacts: CFL-based HOU (varies by BldgType) | DEER2020 | D20v1 | 2020-11-24 16:30 | Com-ILtg-SI-dWatt | DEER | Scaled | BaseRatio |  |  | None |  | 0 |  | 1 | Com | Any | Lighting | InGen-ScrewIn | Ltg_Lamp | LED_lamp |  | ILtg-Com-LED-20000hr |  |  |  | LEDratio0234 | LEDratio0234 | LED-PAR30(9w) | Available |  | 0 | 0 |  | NrNc |  |  |  | None | 2020-01-01 | 2020-03-18 | [5 empty] | Standard | DEER2020 update for: revised impacts, IEFs and peak demand | 1 | 1 | 0 | Deemed Ex Ante Team |  | DEER2020 update for: revised impacts, IEFs and peak demand |  | Updated to indicate claim/filing status
1719 | NE-HVAC-VarRefgHP-6to11.25ton-13.2EER | Heat pump VRF system, 6to11.25ton Tier 1, 13.2 EER | DEER2017 | D17 v2 | 2020-11-24 16:30 | NE-HVAC-VarRefgHP-6to11.25ton-13.2EER | ExAnte | Standard | None |  |  | N |  | 0 |  | 0 | Com | Any | HVAC | HeatCool | dxHP_equip | VarRefgHP |  | HVAC-airHP |  | Heat pump VRF system, 6to11.25ton Tier 0, 11 EER | Heat pump VRF system, 6to11.25ton Tier 1, 13.2 EER |  | VarRefgHP-6to11.25ton-11EER | VarRefgHP-6to11.25ton-13.2EER | Available |  | 0 | 0 | June 2017 DEER Update | Rob |  |  |  | None | 2017-01-01 | 2019-12-31 | NotInEA |  |  |  |  | Standard | Measure expired due to DEER2020 update | 1 | 1 | 0 | Deemed Ex Ante Team |  | Measure expired due to DEER2020 update |  | Updated to indicate claim/filing status
5238 | R-In-LEDFixt-3(18w)-dWP35 | Residential Indoor General Lighting: LED Fixture replaces pre-existing standard lighting Wattage. Measure includes Code case. Impacts: CFL-based HOU (varies by BldgType) | DEER2017 | Lighting Disposition | 2020-11-24 16:30 | Res-Iltg-dWatt-CFL | NonDEER | Scaled | BaseRatio | 0 | 0 | None |  | 0 |  | 1 | Res | Any | Lighting | InGen-CFL | Ltg_Fixture | LED_fixt |  | ILtg-Res-LED-50000hr | LED A19 Basecase, Total Watts = 2.96 x Msr Watts | LED A19 Basecase, Total Watts = 2.96 x Msr Watts | LED fixture: Any type of housing Fixture Type; Total Watts = 18 | LEDratio0296 | LEDratio0296 | LEDFixt-3(18w) | Available |  | 0 | 0 | Disposition: MeasuresList-October312014.xlsx | RobNc |  |  |  | DEER131417 | 2013-01-01 | 2016-12-31 | InEA_modVal |  | LD139 |  |  | Standard | Updated for DEER2017 via Qualifier; Expired as part of July 2016 LED WRR Lighting Disposition; Replacement measure ID is R-In-LEDFixt-3(18w)-dWP35-dWC25 | 1 | 1 | 0 | Deemed Ex Ante Team |  | Updated for DEER2017 via Qualifier; Expired as part of July 2016 LED WRR Lighting Disposition; Replacement measure ID is R-In-LEDFixt-3(18w)-dWP35-dWC25 |  | Updated to indicate claim/filing status
5239 | R-In-LEDFixt-3(19w)-dWP37 | Residential Indoor General Lighting: LED Fixture replaces pre-existing standard lighting Wattage. Measure includes Code case. Impacts: CFL-based HOU (varies by BldgType) | DEER2017 | Lighting Disposition | 2020-11-24 16:30 | Res-Iltg-dWatt-CFL | NonDEER | Scaled | BaseRatio | 0 | 0 | None |  | 0 |  | 1 | Res | Any | Lighting | InGen-CFL | Ltg_Fixture | LED_fixt |  | ILtg-Res-LED-50000hr | LED A19 Basecase, Total Watts = 2.96 x Msr Watts | LED A19 Basecase, Total Watts = 2.96 x Msr Watts | LED fixture: Any type of housing Fixture Type; Total Watts = 19 | LEDratio0296 | LEDratio0296 | LEDFixt-3(19w) | Available |  | 0 | 0 | Disposition: MeasuresList-October312014.xlsx | RobNc |  |  |  | DEER131417 | 2013-01-01 | 2016-12-31 | InEA_modVal |  | LD140 |  |  | Standard | Updated for DEER2017 via Qualifier; Expired as part of July 2016 LED WRR Lighting Disposition; Replacement measure ID is R-In-LEDFixt-3(19w)-dWP37-dWC26 | 1 | 1 | 0 | Deemed Ex Ante Team |  | Updated for DEER2017 via Qualifier; Expired as part of July 2016 LED WRR Lighting Disposition; Replacement measure ID is R-In-LEDFixt-3(19w)-dWP37-dWC26 |  | Updated to indicate claim/filing status
5240 | R-In-LEDFixt-3(21w)-dWP41 | Residential Indoor General Lighting: LED Fixture replaces pre-existing standard lighting Wattage. Measure includes Code case. Impacts: CFL-based HOU (varies by BldgType) | DEER2017 | Lighting Disposition | 2020-11-24 16:30 | Res-Iltg-dWatt-CFL | NonDEER | Scaled | BaseRatio | 0 | 0 | None |  | 0 |  | 1 | Res | Any | Lighting | InGen-CFL | Ltg_Fixture | LED_fixt |  | ILtg-Res-LED-50000hr | LED A19 Basecase, Total Watts = 2.96 x Msr Watts | LED A19 Basecase, Total Watts = 2.96 x Msr Watts | LED fixture: Any type of housing Fixture Type; Total Watts = 21 | LEDratio0296 | LEDratio0296 | LEDFixt-3(21w) | Available |  | 0 | 0 | Disposition: MeasuresList-October312014.xlsx | RobNc |  |  |  | DEER131417 | 2013-01-01 | 2016-12-31 | InEA_modVal |  | LD142 |  |  | Standard | Updated for DEER2017 via Qualifier; Expired as part of July 2016 LED WRR Lighting Disposition; Replacement measure ID is R-In-LEDFixt-3(21w)-dWP41-dWC29 | 1 | 1 | 0 | Deemed Ex Ante Team |  | Updated for DEER2017 via Qualifier; Expired as part of July 2016 LED WRR Lighting Disposition; Replacement measure ID is R-In-LEDFixt-3(21w)-dWP41-dWC29 |  | Updated to indicate claim/filing status
2020 | R-OutCmn-LEDFixt-Ext(25w)-dWP49-dWC35 | Residential Outdoor Common Area Lighting: LED Fixture replaces pre-existing standard lighting Wattage. Measure includes Code case. | DEER2020 | D20v1 | 2020-11-24 16:30 | All-Oltg-dWatt-MS | NonDEER | Scaled | BaseRatio | 0 | 0 | None |  | 0 |  | 1 | Res | Any | Lighting | OutCommon | Ltg_Fixture | LED_fixt |  | OLtg-Res-LED-50000hr-Cmn | LED A19 Basecase, Total Watts = 2.96 x Msr Watts | LED Fixture Basecase, Total Watts = 2.42 x Msr Watts | LED fixture: Any type of housing Fixture Type, 1960 min lm, Exterior Rated; Total Watts = 25 | LEDratio0296 | LEDratio0242 | LEDFixt-Ext(25w) | Available | From LED WRR Disposition July 2016 | 0 | 0 |  | ErRobNc |  | LtgFixture-Default |  | None | 2020-01-01 | 2020-03-18 |  | LT-54477 |  |  |  | Standard |  | 1 | 1 | 0 | Deemed Ex Ante Team |  |  |  | Updated to indicate claim/filing status
5241 | R-In-LEDFixt-3(8w)-dWP15 | Residential Indoor General Lighting: LED Fixture replaces pre-existing standard lighting Wattage. Measure includes Code case. Impacts: CFL-based HOU (varies by BldgType) | DEER2017 | Lighting Disposition | 2020-11-24 16:30 | Res-Iltg-dWatt-CFL | NonDEER | Scaled | BaseRatio | 0 | 0 | None |  | 0 |  | 1 | Res | Any | Lighting | InGen-CFL | Ltg_Fixture | LED_fixt |  | ILtg-Res-LED-50000hr | LED A19 Basecase, Total Watts = 2.96 x Msr Watts | LED A19 Basecase, Total Watts = 2.96 x Msr Watts | LED fixture: Any type of housing Fixture Type; Total Watts = 8 | LEDratio0296 | LEDratio0296 | LEDFixt-3(8w) | Available |  | 0 | 0 | Disposition: MeasuresList-October312014.xlsx | RobNc |  |  |  | DEER131417 | 2013-01-01 | 2016-12-31 | InEA_modVal |  | LD129 |  |  | Standard | Updated for DEER2017 via Qualifier; Expired as part of July 2016 LED WRR Lighting Disposition; Replacement measure ID is R-In-LEDFixt-3(8w)-dWP15-dWC11 | 1 | 1 | 0 | Deemed Ex Ante Team |  | Updated for DEER2017 via Qualifier; Expired as part of July 2016 LED WRR Lighting Disposition; Replacement measure ID is R-In-LEDFixt-3(8w)-dWP15-dWC11 |  | Updated to indicate claim/filing status
10060 | RB-HV-MHRefChrg-Inc-typ-25pct-15pct | Mobile Home: Increase Refrigerant Charge - Typical (< 20% rated charge) + 10% Duct Leakage Reduction | DEER2014 | D11 v4.00 | 2020-11-24 16:30 | RB-HV-MHRefChrg-Inc-typ-25pct-15pct | DEER | Standard | None | 0 | 0 | None |  | 0 |  | 0 | Res | Any | HVAC | SpaceCool | dxAC_equip | spltSEER |  | HV-RefChrg | <20% Refrig Undchg (0.543 Cooling EIR) 25% Supply leakage of AHU flow | Rated Refrig Chg (0.487 Cooling EIR) 15% Supply leakage of AHU flow | Increase Refrigerant Charge - Typical (< 20% rated charge) + 10% Duct Leakage Reduction |  |  | RB-HV-MHRefChrg-Inc-typ-25pct-15pct | Available | Bldg Types combined into a single measure | 0 | 0 |  | Retro |  | HV-RefChrg | D08-RB-HV-MHRefChrg-Inc-typ-24pct-12pct | DEER1314 | 2013-01-01 | 2017-12-31 | InEA_modValue |  |  |  |  | Component | fixed typo in RUL_ID; Measure exired due to DEER2018 update | 1 | 1 | 0 | Deemed Ex Ante Team |  | fixed typo in RUL_ID; Measure exired due to DEER2018 update |  | Updated to indicate claim/filing status
5242 | R-In-LEDFixt-3(9w)-dWP17 | Residential Indoor General Lighting: LED Fixture replaces pre-existing standard lighting Wattage. Measure includes Code case. Impacts: CFL-based HOU (varies by BldgType) | DEER2017 | Lighting Disposition | 2020-11-24 16:30 | Res-Iltg-dWatt-CFL | NonDEER | Scaled | BaseRatio | 0 | 0 | None |  | 0 |  | 1 | Res | Any | Lighting | InGen-CFL | Ltg_Fixture | LED_fixt |  | ILtg-Res-LED-50000hr | LED A19 Basecase, Total Watts = 2.96 x Msr Watts | LED A19 Basecase, Total Watts = 2.96 x Msr Watts | LED fixture: Any type of housing Fixture Type; Total Watts = 9 | LEDratio0296 | LEDratio0296 | LEDFixt-3(9w) | Available |  | 0 | 0 | Disposition: MeasuresList-October312014.xlsx | RobNc |  |  |  | DEER131417 | 2013-01-01 | 2016-12-31 | InEA_modVal |  | LD130 |  |  | Standard | Updated for DEER2017 via Qualifier; Expired as part of July 2016 LED WRR Lighting Disposition; Replacement measure ID is R-In-LEDFixt-3(9w)-dWP17-dWC12 | 1 | 1 | 0 | Deemed Ex Ante Team |  | Updated for DEER2017 via Qualifier; Expired as part of July 2016 LED WRR Lighting Disposition; Replacement measure ID is R-In-LEDFixt-3(9w)-dWP17-dWC12 |  | Updated to indicate claim/filing status
5243 | R-In-LEDFixt-4(23w)-dWP45 | Residential Indoor General Lighting: LED Fixture replaces pre-existing standard lighting Wattage. Measure includes Code case. Impacts: CFL-based HOU (varies by BldgType) | DEER2017 | Lighting Disposition | 2020-11-24 16:30 | Res-Iltg-dWatt-CFL | NonDEER | Scaled | BaseRatio | 0 | 0 | None |  | 0 |  | 1 | Res | Any | Lighting | InGen-CFL | Ltg_Fixture | LED_fixt |  | ILtg-Res-LED-50000hr | LED A19 Basecase, Total Watts = 2.96 x Msr Watts | LED A19 Basecase, Total Watts = 2.96 x Msr Watts | LED fixture: Any type of housing Fixture Type; Total Watts = 23 | LEDratio0296 | LEDratio0296 | LEDFixt-4(23w) | Available |  | 0 | 0 | Disposition: MeasuresList-October312014.xlsx | RobNc |  |  |  | DEER131417 | 2013-01-01 | 2016-12-31 | InEA_modVal |  | LD144 |  |  | Standard | Updated for DEER2017 via Qualifier; Expired as part of July 2016 LED WRR Lighting Disposition; Replacement measure ID is R-In-LEDFixt-4(23w)-dWP45-dWC32 | 1 | 1 | 0 | Deemed Ex Ante Team |  | Updated for DEER2017 via Qualifier; Expired as part of July 2016 LED WRR Lighting Disposition; Replacement measure ID is R-In-LEDFixt-4(23w)-dWP45-dWC32 |  | Updated to indicate claim/filing status
5244 | R-In-LEDFixt-6(10w)-dWP19 | Residential Indoor General Lighting: LED Fixture replaces pre-existing standard lighting Wattage. Measure includes Code case. Impacts: CFL-based HOU (varies by BldgType) | DEER2017 | Lighting Disposition | 2020-11-24 16:30 | Res-Iltg-dWatt-CFL | NonDEER | Scaled | BaseRatio | 0 | 0 | None |  | 0 |  | 1 | Res | Any | Lighting | InGen-CFL | Ltg_Fixture | LED_fixt |  | ILtg-Res-LED-50000hr | LED A19 Basecase, Total Watts = 2.96 x Msr Watts | LED A19 Basecase, Total Watts = 2.96 x Msr Watts | LED fixture: Any type of housing Fixture Type; Total Watts = 10 | LEDratio0296 | LEDratio0296 | LEDFixt-6(10w) | Available |  | 0 | 0 | Disposition: MeasuresList-October312014.xlsx | RobNc |  |  |  | DEER131417 | 2013-01-01 | 2016-12-31 | InEA_modVal |  |  |  |  | Standard | Updated for DEER2017 via Qualifier; Expired as part of July 2016 LED WRR Lighting Disposition | 1 | 1 | 0 | Deemed Ex Ante Team |  | Updated for DEER2017 via Qualifier; Expired as part of July 2016 LED WRR Lighting Disposition |  | Updated to indicate claim/filing status
5245 | R-In-LEDFixt-6(12w)-dWP23 | Residential Indoor General Lighting: LED Fixture replaces pre-existing standard lighting Wattage. Measure includes Code case. Impacts: CFL-based HOU (varies by BldgType) | DEER2017 | Lighting Disposition | 2020-11-24 16:30 | Res-Iltg-dWatt-CFL | NonDEER | Scaled | BaseRatio | 0 | 0 | None |  | 0 |  | 1 | Res | Any | Lighting | InGen-CFL | Ltg_Fixture | LED_fixt |  | ILtg-Res-LED-50000hr | LED A19 Basecase, Total Watts = 2.96 x Msr Watts | LED A19 Basecase, Total Watts = 2.96 x Msr Watts | LED fixture: Any type of housing Fixture Type; Total Watts = 12 | LEDratio0296 | LEDratio0296 | LEDFixt-6(12w) | Available |  | 0 | 0 | Disposition: MeasuresList-October312014.xlsx | RobNc |  |  |  | DEER131417 | 2013-01-01 | 2016-12-31 | InEA_modVal |  | LD133 |  |  | Standard | Updated for DEER2017 via Qualifier; Expired as part of July 2016 LED WRR Lighting Disposition; Replacement measure ID is R-In-LEDFixt-6(12w)-dWP23-dWC17 | 1 | 1 | 0 | Deemed Ex Ante Team |  | Updated for DEER2017 via Qualifier; Expired as part of July 2016 LED WRR Lighting Disposition; Replacement measure ID is R-In-LEDFixt-6(12w)-dWP23-dWC17 |  | Updated to indicate claim/filing status
5246 | R-In-LEDFixt-7(10w)-dWP19 | Residential Indoor General Lighting: LED Fixture replaces pre-existing standard lighting Wattage. Measure includes Code case. Impacts: CFL-based HOU (varies by BldgType) | DEER2017 | Lighting Disposition | 2020-11-24 16:30 | Res-Iltg-dWatt-CFL | NonDEER | Scaled | BaseRatio | 0 | 0 | None |  | 0 |  | 1 | Res | Any | Lighting | InGen-CFL | Ltg_Fixture | LED_fixt |  | ILtg-Res-LED-50000hr | LED A19 Basecase, Total Watts = 2.96 x Msr Watts | LED A19 Basecase, Total Watts = 2.96 x Msr Watts | LED fixture: Any type of housing Fixture Type; Total Watts = 10 | LEDratio0296 | LEDratio0296 | LEDFixt-7(10w) | Available |  | 0 | 0 | Disposition: MeasuresList-October312014.xlsx | RobNc |  |  |  | DEER131417 | 2013-01-01 | 2016-12-31 | InEA_modVal |  | LD131 |  |  | Standard | Updated for DEER2017 via Qualifier; Expired as part of July 2016 LED WRR Lighting Disposition; Replacement measure ID is R-In-LEDFixt-7(10w)-dWP19-dWC14 | 1 | 1 | 0 | Deemed Ex Ante Team |  | Updated for DEER2017 via Qualifier; Expired as part of July 2016 LED WRR Lighting Disposition; Replacement measure ID is R-In-LEDFixt-7(10w)-dWP19-dWC14 |  | Updated to indicate claim/filing status
5229 | R-In-LEDFixt(7w)-dWP13 | Residential Indoor General Lighting: LED Fixture replaces pre-existing standard lighting Wattage. Measure includes Code case. Impacts: CFL-based HOU (varies by BldgType) | DEER2017 | Lighting Disposition | 2020-11-24 16:30 | Res-Iltg-dWatt-CFL | NonDEER | Scaled | BaseRatio | 0 | 0 | None |  | 0 |  | 1 | Res | Any | Lighting | InGen-CFL | Ltg_Fixture | LED_fixt |  | ILtg-Res-LED-50000hr | LED A19 Basecase, Total Watts = 2.96 x Msr Watts | LED A19 Basecase, Total Watts = 2.96 x Msr Watts | LED fixture: Any type of housing Fixture Type; Total Watts = 7 | LEDratio0296 | LEDratio0296 | LEDFixt(7w) | Available |  | 0 | 0 | Disposition: MeasuresList-October312014.xlsx | RobNc |  |  |  | DEER131417 | 2013-01-01 | 2016-12-31 | InEA_modVal |  | LD128 |  |  | Standard | Updated for DEER2017 via Qualifier; Expired as part of July 2016 LED WRR Lighting Disposition; Replacement measure ID is R-In-LEDFixt(7w)-dWP13-dWC9 | 1 | 1 | 0 | Deemed Ex Ante Team |  | Updated for DEER2017 via Qualifier; Expired as part of July 2016 LED WRR Lighting Disposition; Replacement measure ID is R-In-LEDFixt(7w)-dWP13-dWC9 |  | Updated to indicate claim/filing status
1719 | NE-HVAC-VarRefgHR-11.25to14ton-13EER | Heat recovery VRF system, 11.25to14ton Tier 1, 13 EER | DEER2017 | D17 v2 | 2020-11-24 16:30 | NE-HVAC-VarRefgHR-11.25to14ton-13EER | ExAnte | Standard | None |  |  | N |  | 0 |  | 0 | Com | Any | HVAC | HeatCool | dxHP_equip | VarRefgHR |  | HVAC-airHP |  | Heat recovery VRF system, 11.25to14ton Tier 0, 10.4 EER | Heat recovery VRF system, 11.25to14ton Tier 1, 13 EER |  | VarRefgHR-11.25to14ton-10.4EER | VarRefgHR-11.25to14ton-13EER | Available |  | 0 | 0 | June 2017 DEER Update | Rob |  |  |  | None | 2017-01-01 | 2019-12-31 | NotInEA |  |  |  |  | Standard | Measure expired due to DEER2020 update | 1 | 1 | 0 | Deemed Ex Ante Team |  | Measure expired due to DEER2020 update |  | Updated to indicate claim/filing status
1719 | NE-HVAC-VarRefgHP-24to35ton-10.9EER | Heat pump VRF system, 24to35ton Tier 1, 10.9 EER | DEER2017 | D17 v2 | 2020-11-24 16:30 | NE-HVAC-VarRefgHP-24to35ton-10.9EER | ExAnte | Standard | None |  |  | N |  | 0 |  | 0 | Com | Any | HVAC | HeatCool | dxHP_equip | VarRefgHP |  | HVAC-airHP |  | Heat pump VRF system, 24to35ton Tier 0, 9.5 EER | Heat pump VRF system, 24to35ton Tier 1, 10.9 EER |  | VarRefgHP-24to35ton-9.5EER | VarRefgHP-24to35ton-10.9EER | Available |  | 0 | 0 | June 2017 DEER Update | Rob |  |  |  | None | 2017-01-01 | 2019-12-31 | NotInEA |  |  |  |  | Standard | Measure expired due to DEER2020 update | 1 | 1 | 0 | Deemed Ex Ante Team |  | Measure expired due to DEER2020 update |  | Updated to indicate claim/filing status
1719 | NE-HVAC-VarRefgHP-24to35ton-11.4EER | Heat pump VRF system, 24to35ton Tier 2, 11.4 EER | DEER2017 | D17 v2 | 2020-11-24 16:30 | NE-HVAC-VarRefgHP-24to35ton-11.4EER | ExAnte | Standard | None |  |  | N |  | 0 |  | 0 | Com | Any | HVAC | HeatCool | dxHP_equip | VarRefgHP |  | HVAC-airHP |  | Heat pump VRF system, 24to35ton Tier 0, 9.5 EER | Heat pump VRF system, 24to35ton Tier 2, 11.4 EER |  | VarRefgHP-24to35ton-9.5EER | VarRefgHP-24to35ton-11.4EER | Available |  | 0 | 0 | June 2017 DEER Update | Rob |  |  |  | None | 2017-01-01 | 2019-12-31 | NotInEA |  |  |  |  | Standard | Measure expired due to DEER2020 update | 1 | 1 | 0 | Deemed Ex Ante Team |  | Measure expired due to DEER2020 update |  | Updated to indicate claim/filing status
5261 | R-In-LED-PAR20(10w)-dWP37 | Residential Indoor General Lighting: LED Lamp replaces pre-existing standard lighting Wattage. Measure includes Code case. Impacts: CFL-based HOU (varies by BldgType) | DEER2017 | Lighting Disposition | 2020-11-24 16:30 | Res-Iltg-dWatt-CFL | NonDEER | Scaled | BaseRatio | 0 | 0 | None |  | 0 |  | 1 | Res | Any | Lighting | InGen-CFL | Ltg_Lamp | LED_lamp |  | ILtg-Res-LED-20000hr | LED PAR20 Basecase, Total Watts = 4.70 x Msr Watts | LED PAR20 Basecase, Total Watts = 4.70 x Msr Watts | LED Lamp: PAR20, 10 Watts, non-dimmable | LEDratio0470 | LEDratio0470 | LED-PAR20(10w) | Available | WP source e.g.: SCE13LG106r0 | 0 | 0 | Disposition: MeasuresList-October312014.xlsx | RobNc |  |  |  | DEER131417 | 2013-01-01 | 2017-06-30 | InEA_modVal |  |  |  |  | Standard | Updated for DEER2017 via Qualifier | 1 | 1 | 0 | Deemed Ex Ante Team |  | Updated for DEER2017 via Qualifier |  | Updated to indicate claim/filing status
2020 | C-Out-LEDFixt-WM-Ext(97w)-dW20 | Commercial Outdoor General Lighting: Wall-Mounted LED Fixture. Normal Replacement (NR) and New Construction (NC) applications. Savings calculated above a standard practice baseline. | DEER2019 | D20v0 | 2020-11-24 16:30 | All-Oltg-dWatt-MS | NonDEER | Scaled | DeltaWatts | 19.7 |  | None |  | 0 |  | 0 | Com | Any | Lighting | OutGen | Ltg_Fixture | LED_fixt | LEDFixt-WM-Ext(97w) | OLtg-Com-LED-50000hr |  | 100% LED at 25th percentile Lighting Facts | LED Fixture: Wall-Mounted, Exterior rated, 97 Watts |  |  |  | Available |  | 0 | 0 | DEER2019 Proposed Update |  |  |  |  | None | 2019-01-01 | 2019-12-31 | [5 empty] | Standard |  | 1 | 1 | 0 | Deemed Ex Ante Team |  |  |  | Updated to indicate claim/filing status
2020 | R-OutCmn-LEDFixt-Ext(28w)-dWP54-dWC39 | Residential Outdoor Common Area Lighting: LED Fixture replaces pre-existing standard lighting Wattage. Measure includes Code case. | DEER2020 | D20v1 | 2020-11-24 16:30 | All-Oltg-dWatt-MS | NonDEER | Scaled | BaseRatio | 0 | 0 | None |  | 0 |  | 1 | Res | Any | Lighting | OutCommon | Ltg_Fixture | LED_fixt |  | OLtg-Res-LED-50000hr-Cmn | LED A19 Basecase, Total Watts = 2.96 x Msr Watts | LED Fixture Basecase, Total Watts = 2.42 x Msr Watts | LED fixture: Any type of housing Fixture Type, 2400 min lm, Exterior Rated; Total Watts = 28 | LEDratio0296 | LEDratio0242 | LEDFixt-Ext(28w) | Available | From LED WRR Disposition July 2016 | 0 | 0 |  | ErRobNc |  | LtgFixture-Default |  | None | 2020-01-01 | 2020-03-18 |  | LT-54348 |  |  |  | Standard |  | 1 | 1 | 0 | Deemed Ex Ante Team |  |  |  | Updated to indicate claim/filing status
1719 | NE-HVAC-VarRefgHR-gt35ton-11.2EER | Heat recovery VRF system, gt35ton Tier 2, 11.2 EER | DEER2017 | D17 v2 | 2020-11-24 16:30 | NE-HVAC-VarRefgHR-gt35ton-11.2EER | ExAnte | Standard | None |  |  | N |  | 0 |  | 0 | Com | Any | HVAC | HeatCool | dxHP_equip | VarRefgHR |  | HVAC-airHP |  | Heat recovery VRF system, gt35ton Tier 0, 9.3 EER | Heat recovery VRF system, gt35ton Tier 2, 11.2 EER |  | VarRefgHR-gt35ton-9.3EER | VarRefgHR-gt35ton-11.2EER | Available |  | 0 | 0 | June 2017 DEER Update | Rob |  |  |  | None | 2017-01-01 | 2019-12-31 | NotInEA |  |  |  |  | Standard | Measure expired due to DEER2020 update | 1 | 1 | 0 | Deemed Ex Ante Team |  | Measure expired due to DEER2020 update |  | Updated to indicate claim/filing status
5923 | R-In-LED-PAR20(13w)-dWP48 | Residential Indoor General Lighting: LED Lamp replaces pre-existing standard lighting Wattage. Measure includes Code case. Impacts: CFL-based HOU (varies by BldgType) | DEER2017 | Lighting Disposition | 2020-11-24 16:30 | Res-Iltg-dWatt-CFL | NonDEER | Scaled | BaseRatio | 0 | 0 | None |  | 0 |  | 1 | Res | Any | Lighting | InGen-CFL | Ltg_Lamp | LED_lamp |  | ILtg-Res-LED-20000hr | LED PAR20 Basecase, Total Watts = 4.70 x Msr Watts | LED PAR20 Basecase, Total Watts = 4.70 x Msr Watts | LED Lamp: PAR20, 13 Watts | LEDratio0470 | LEDratio0470 | LED-PAR20(13w) | Available | Needed per QC of SDGE lighting disposition alignment on 6/9/2015 | 0 | 0 | WPSDGENRLG0106 | RobNc |  |  |  | DEER131417 | 2013-01-01 | 2017-06-30 | InEA_modVal |  |  |  |  | Standard | Updated for DEER2017 via Qualifier | 1 | 1 | 0 | Deemed Ex Ante Team |  | Updated for DEER2017 via Qualifier |  | Updated to indicate claim/filing status
5262 | R-In-LED-PAR20(4w)-dWP14 | Residential Indoor General Lighting: LED Lamp replaces pre-existing standard lighting Wattage. Measure includes Code case. Impacts: CFL-based HOU (varies by BldgType) | DEER2017 | Lighting Disposition | 2020-11-24 16:30 | Res-Iltg-dWatt-CFL | NonDEER | Scaled | BaseRatio | 0 | 0 | None |  | 0 |  | 1 | Res | Any | Lighting | InGen-CFL | Ltg_Lamp | LED_lamp |  | ILtg-Res-LED-20000hr | LED PAR20 Basecase, Total Watts = 4.70 x Msr Watts | LED PAR20 Basecase, Total Watts = 4.70 x Msr Watts | LED Lamp: PAR20, 4 Watts, non-dimmable | LEDratio0470 | LEDratio0470 | LED-PAR20(4w) | Available | WP source e.g.: SCE13LG106r0 | 0 | 0 | Disposition: MeasuresList-October312014.xlsx | RobNc |  |  |  | DEER131417 | 2013-01-01 | 2017-06-30 | InEA_modVal |  |  |  |  | Standard | Updated for DEER2017 via Qualifier | 1 | 1 | 0 | Deemed Ex Ante Team |  | Updated for DEER2017 via Qualifier |  | Updated to indicate claim/filing status
5265 | R-In-LED-PAR20(7w)-dWP25 | Residential Indoor General Lighting: LED Lamp replaces pre-existing standard lighting Wattage. Measure includes Code case. Impacts: CFL-based HOU (varies by BldgType) | DEER2017 | Lighting Disposition | 2020-11-24 16:30 | Res-Iltg-dWatt-CFL | NonDEER | Scaled | BaseRatio | 0 | 0 | None |  | 0 |  | 1 | Res | Any | Lighting | InGen-CFL | Ltg_Lamp | LED_lamp |  | ILtg-Res-LED-20000hr | LED PAR20 Basecase, Total Watts = 4.70 x Msr Watts | LED PAR20 Basecase, Total Watts = 4.70 x Msr Watts | LED Lamp: PAR20, 7 Watts, non-dimmable | LEDratio0470 | LEDratio0470 | LED-PAR20(7w) | Available | WP source e.g.: SCE13LG106r0 | 0 | 0 | Disposition: MeasuresList-October312014.xlsx | RobNc |  |  |  | DEER131417 | 2013-01-01 | 2017-06-30 | InEA_modVal | LT-10919 |  |  |  | Standard | Updated for DEER2017 via Qualifier | 1 | 1 | 0 | Deemed Ex Ante Team |  | Updated for DEER2017 via Qualifier |  | Updated to indicate claim/filing status
5266 | R-In-LED-PAR20(8w)-dWP29 | Residential Indoor General Lighting: LED Lamp replaces pre-existing standard lighting Wattage. Measure includes Code case. Impacts: CFL-based HOU (varies by BldgType) | DEER2017 | Lighting Disposition | 2020-11-24 16:30 | Res-Iltg-dWatt-CFL | NonDEER | Scaled | BaseRatio | 0 | 0 | None |  | 0 |  | 1 | Res | Any | Lighting | InGen-CFL | Ltg_Lamp | LED_lamp |  | ILtg-Res-LED-20000hr | LED PAR20 Basecase, Total Watts = 4.70 x Msr Watts | LED PAR20 Basecase, Total Watts = 4.70 x Msr Watts | LED Lamp: PAR20, 8 Watts, non-dimmable | LEDratio0470 | LEDratio0470 | LED-PAR20(8w) | Available | WP source e.g.: SCE13LG106r1 | 0 | 0 | Disposition: MeasuresList-October312014.xlsx | RobNc |  |  |  | DEER131417 | 2013-01-01 | 2017-06-30 | InEA_modVal | LT-91612 |  |  |  | Standard | Updated for DEER2017 via Qualifier | 1 | 1 | 0 | Deemed Ex Ante Team |  | Updated for DEER2017 via Qualifier |  | Updated to indicate claim/filing status
5267 | R-In-LED-PAR20(9w)-dWP33 | Residential Indoor General Lighting: LED Lamp replaces pre-existing standard lighting Wattage. Measure includes Code case. Impacts: CFL-based HOU (varies by BldgType) | DEER2017 | Lighting Disposition | 2020-11-24 16:30 | Res-Iltg-dWatt-CFL | NonDEER | Scaled | BaseRatio | 0 | 0 | None |  | 0 |  | 1 | Res | Any | Lighting | InGen-CFL | Ltg_Lamp | LED_lamp |  | ILtg-Res-LED-20000hr | LED PAR20 Basecase, Total Watts = 4.70 x Msr Watts | LED PAR20 Basecase, Total Watts = 4.70 x Msr Watts | LED Lamp: PAR20, 9 Watts, non-dimmable | LEDratio0470 | LEDratio0470 | LED-PAR20(9w) | Available | WP source e.g.: SCE13LG106r0 | 0 | 0 | Disposition: MeasuresList-October312014.xlsx | RobNc |  |  |  | DEER131417 | 2013-01-01 | 2017-06-30 | InEA_modVal | LT-89267 |  |  |  | Standard | Updated for DEER2017 via Qualifier | 1 | 1 | 0 | Deemed Ex Ante Team |  | Updated for DEER2017 via Qualifier |  | Updated to indicate claim/filing status
2020 | C-Out-Cnpy-LEDFixt-Ext-3(99w)-dW16 | Commercial Outdoor Canopy Lighting: LED Fixture. Normal Replacement (NR) and New Construction (NC) applications. Savings calculated above a standard practice baseline. | DEER2019 | D20v0 | 2020-11-24 16:30 | All-Oltg-dWatt-MS | NonDEER | Scaled | DeltaWatts | 15.6 |  | None |  | 0 |  | 0 | Com | Any | Lighting | OutGen | Ltg_Fixture | LED_fixt | Cnpy-LEDFixt-Ext-3(99w) | OLtg-Com-LED-50000hr |  | 100% LED at 25th percentile Lighting Facts | LED Fixture: Canopy, Exterior rated, 99 Watts |  |  |  | Available |  | 0 | 0 | DEER2019 Proposed Update |  |  |  |  | None | 2019-01-01 | 2019-12-31 | [5 empty] | Standard |  | 1 | 1 | 0 | Deemed Ex Ante Team |  |  |  | Updated to indicate claim/filing status
5268 | R-In-LED-PAR30(10w)-dWP24 | Residential Indoor General Lighting: LED Lamp replaces pre-existing standard lighting Wattage. Measure includes Code case. Impacts: CFL-based HOU (varies by BldgType) | DEER2017 | Lighting Disposition | 2020-11-24 16:30 | Res-Iltg-dWatt-CFL | NonDEER | Scaled | BaseRatio | 0 | 0 | None |  | 0 |  | 1 | Res | Any | Lighting | InGen-CFL | Ltg_Lamp | LED_lamp |  | ILtg-Res-LED-20000hr | LED PAR30 Basecase, Total Watts = 3.42 x Msr Watts | LED PAR30 Basecase, Total Watts = 3.42 x Msr Watts | LED Lamp: PAR30, 10 Watts, non-dimmable | LEDratio0342 | LEDratio0342 | LED-PAR30(10w) | Available | WP source e.g.: SCE13LG106r0 | 0 | 0 | Disposition: MeasuresList-October312014.xlsx | RobNc |  |  |  | DEER131417 | 2013-01-01 | 2017-06-30 | InEA_modVal | LT-38391 | LD168 |  |  | Standard | Updated for DEER2017 via Qualifier | 1 | 1 | 0 | Deemed Ex Ante Team |  | Updated for DEER2017 via Qualifier |  | Updated to indicate claim/filing status
5269 | R-In-LED-PAR30(11w)-dWP26 | Residential Indoor General Lighting: LED Lamp replaces pre-existing standard lighting Wattage. Measure includes Code case. Impacts: CFL-based HOU (varies by BldgType) | DEER2017 | Lighting Disposition | 2020-11-24 16:30 | Res-Iltg-dWatt-CFL | NonDEER | Scaled | BaseRatio | 0 | 0 | None |  | 0 |  | 1 | Res | Any | Lighting | InGen-CFL | Ltg_Lamp | LED_lamp |  | ILtg-Res-LED-20000hr | LED PAR30 Basecase, Total Watts = 3.42 x Msr Watts | LED PAR30 Basecase, Total Watts = 3.42 x Msr Watts | LED Lamp: PAR30, 11 Watts, non-dimmable | LEDratio0342 | LEDratio0342 | LED-PAR30(11w) | Available | WP source e.g.: SCE13LG106r0 | 0 | 0 | Disposition: MeasuresList-October312014.xlsx | RobNc |  |  |  | DEER131417 | 2013-01-01 | 2017-06-30 | InEA_modVal |  | LD169 |  |  | Standard | Updated for DEER2017 via Qualifier | 1 | 1 | 0 | Deemed Ex Ante Team |  | Updated for DEER2017 via Qualifier |  | Updated to indicate claim/filing status
2020 | C-In-LED-PAR38(24w)-dWP38 | Commercial Indoor General Lighting: LED Lamp replaces pre-existing standard lighting Wattage. Measure includes Code case. Impacts: CFL-based HOU (varies by BldgType) | DEER2020 | D20v1 | 2020-11-24 16:30 | Com-ILtg-SI-dWatt | DEER | Scaled | BaseRatio |  |  | None |  | 0 |  | 1 | Com | Any | Lighting | InGen-ScrewIn | Ltg_Lamp | LED_lamp |  | ILtg-Com-LED-20000hr |  |  |  | LEDratio0260 | LEDratio0260 | LED-PAR38(24w) | Available |  | 0 | 0 |  | NrNc |  |  |  | None | 2020-01-01 | 2020-03-18 | [5 empty] | Standard | DEER2020 update for: revised impacts, IEFs and peak demand | 1 | 1 | 0 | Deemed Ex Ante Team |  | DEER2020 update for: revised impacts, IEFs and peak demand |  | Updated to indicate claim/filing status
5270 | R-In-LED-PAR30(12w)-dWP29 | Residential Indoor General Lighting: LED Lamp replaces pre-existing standard lighting Wattage. Measure includes Code case. Impacts: CFL-based HOU (varies by BldgType) | DEER2017 | Lighting Disposition | 2020-11-24 16:30 | Res-Iltg-dWatt-CFL | NonDEER | Scaled | BaseRatio | 0 | 0 | None |  | 0 |  | 1 | Res | Any | Lighting | InGen-CFL | Ltg_Lamp | LED_lamp |  | ILtg-Res-LED-20000hr | LED PAR30 Basecase, Total Watts = 3.42 x Msr Watts | LED PAR30 Basecase, Total Watts = 3.42 x Msr Watts | LED Lamp: PAR30, 12 Watts, non-dimmable | LEDratio0342 | LEDratio0342 | LED-PAR30(12w) | Available | WP source e.g.: SCE13LG106r0 | 0 | 0 | Disposition: MeasuresList-October312014.xlsx | RobNc |  |  |  | DEER131417 | 2013-01-01 | 2017-06-30 | InEA_modVal | LT-49889 | LD170 |  |  | Standard | Updated for DEER2017 via Qualifier | 1 | 1 | 0 | Deemed Ex Ante Team |  | Updated for DEER2017 via Qualifier |  | Updated to indicate claim/filing status
5271 | R-In-LED-PAR30(13w)-dWP31 | Residential Indoor General Lighting: LED Lamp replaces pre-existing standard lighting Wattage. Measure includes Code case. Impacts: CFL-based HOU (varies by BldgType) | DEER2017 | Lighting Disposition | 2020-11-24 16:30 | Res-Iltg-dWatt-CFL | NonDEER | Scaled | BaseRatio | 0 | 0 | None |  | 0 |  | 1 | Res | Any | Lighting | InGen-CFL | Ltg_Lamp | LED_lamp |  | ILtg-Res-LED-20000hr | LED PAR30 Basecase, Total Watts = 3.42 x Msr Watts | LED PAR30 Basecase, Total Watts = 3.42 x Msr Watts | LED Lamp: PAR30, 13 Watts, non-dimmable | LEDratio0342 | LEDratio0342 | LED-PAR30(13w) | Available | WP source e.g.: SCE13LG106r0 | 0 | 0 | Disposition: MeasuresList-October312014.xlsx | RobNc |  |  |  | DEER131417 | 2013-01-01 | 2017-06-30 | InEA_modVal | LT-85840 | LD171 |  |  | Standard | Updated for DEER2017 via Qualifier | 1 | 1 | 0 | Deemed Ex Ante Team |  | Updated for DEER2017 via Qualifier |  | Updated to indicate claim/filing status
1719 | NE-HVAC-VarRefgHP-11.25to14ton-15.7EER | Heat pump VRF system, 11.25to14ton Tier 2, 15.7 EER | DEER2017 | D17 v2 | 2020-11-24 16:30 | NE-HVAC-VarRefgHP-11.25to14ton-15.7EER | ExAnte | Standard | None |  |  | N |  | 0 |  | 0 | Com | Any | HVAC | HeatCool | dxHP_equip | VarRefgHP |  | HVAC-airHP |  | Heat pump VRF system, 11.25to14ton Tier 0, 10.6 EER | Heat pump VRF system, 11.25to14ton Tier 2, 15.7 EER |  | VarRefgHP-11.25to14ton-10.6EER | VarRefgHP-11.25to14ton-15.7EER | Available |  | 0 | 0 | June 2017 DEER Update | Rob |  |  |  | None | 2017-01-01 | 2019-12-31 | NotInEA |  |  |  |  | Standard | Measure expired due to DEER2020 update | 1 | 1 | 0 | Deemed Ex Ante Team |  | Measure expired due to DEER2020 update |  | Updated to indicate claim/filing status
5272 | R-In-LED-PAR30(14w)-dWP33 | Residential Indoor General Lighting: LED Lamp replaces pre-existing standard lighting Wattage. Measure includes Code case. Impacts: CFL-based HOU (varies by BldgType) | DEER2017 | Lighting Disposition | 2020-11-24 16:30 | Res-Iltg-dWatt-CFL | NonDEER | Scaled | BaseRatio | 0 | 0 | None |  | 0 |  | 1 | Res | Any | Lighting | InGen-CFL | Ltg_Lamp | LED_lamp |  | ILtg-Res-LED-20000hr | LED PAR30 Basecase, Total Watts = 3.42 x Msr Watts | LED PAR30 Basecase, Total Watts = 3.42 x Msr Watts | LED Lamp: PAR30, 14 Watts, non-dimmable | LEDratio0342 | LEDratio0342 | LED-PAR30(14w) | Available | WP source e.g.: SCE13LG106r0 | 0 | 0 | Disposition: MeasuresList-October312014.xlsx | RobNc |  |  |  | DEER131417 | 2013-01-01 | 2017-06-30 | InEA_modVal | LT-13840 | LD172 |  |  | Standard | Updated for DEER2017 via Qualifier | 1 | 1 | 0 | Deemed Ex Ante Team |  | Updated for DEER2017 via Qualifier |  | Updated to indicate claim/filing status
5273 | R-In-LED-PAR30(15w)-dWP36 | Residential Indoor General Lighting: LED Lamp replaces pre-existing standard lighting Wattage. Measure includes Code case. Impacts: CFL-based HOU (varies by BldgType) | DEER2017 | Lighting Disposition | 2020-11-24 16:30 | Res-Iltg-dWatt-CFL | NonDEER | Scaled | BaseRatio | 0 | 0 | None |  | 0 |  | 1 | Res | Any | Lighting | InGen-CFL | Ltg_Lamp | LED_lamp |  | ILtg-Res-LED-20000hr | LED PAR30 Basecase, Total Watts = 3.42 x Msr Watts | LED PAR30 Basecase, Total Watts = 3.42 x Msr Watts | LED Lamp: PAR30, 15 Watts, non-dimmable | LEDratio0342 | LEDratio0342 | LED-PAR30(15w) | Available | WP source e.g.: SCE13LG106r1 | 0 | 0 | Disposition: MeasuresList-October312014.xlsx | RobNc |  |  |  | DEER131417 | 2013-01-01 | 2017-06-30 | InEA_modVal | LT-89789 | LD173 |  |  | Standard | Updated for DEER2017 via Qualifier | 1 | 1 | 0 | Deemed Ex Ante Team |  | Updated for DEER2017 via Qualifier |  | Updated to indicate claim/filing status
5274 | R-In-LED-PAR30(16w)-dWP38 | Residential Indoor General Lighting: LED Lamp replaces pre-existing standard lighting Wattage. Measure includes Code case. Impacts: CFL-based HOU (varies by BldgType) | DEER2017 | Lighting Disposition | 2020-11-24 16:30 | Res-Iltg-dWatt-CFL | NonDEER | Scaled | BaseRatio | 0 | 0 | None |  | 0 |  | 1 | Res | Any | Lighting | InGen-CFL | Ltg_Lamp | LED_lamp |  | ILtg-Res-LED-20000hr | LED PAR30 Basecase, Total Watts = 3.42 x Msr Watts | LED PAR30 Basecase, Total Watts = 3.42 x Msr Watts | LED Lamp: PAR30, 16 Watts, non-dimmable | LEDratio0342 | LEDratio0342 | LED-PAR30(16w) | Available | WP source e.g.: SCE13LG106r0 | 0 | 0 | Disposition: MeasuresList-October312014.xlsx | RobNc |  |  |  | DEER131417 | 2013-01-01 | 2017-06-30 | InEA_modVal | LT-76561 | LD174 |  |  | Standard | Updated for DEER2017 via Qualifier | 1 | 1 | 0 | Deemed Ex Ante Team |  | Updated for DEER2017 via Qualifier |  | Updated to indicate claim/filing status
5275 | R-In-LED-PAR30(17w)-dWP41 | Residential Indoor General Lighting: LED Lamp replaces pre-existing standard lighting Wattage. Measure includes Code case. Impacts: CFL-based HOU (varies by BldgType) | DEER2017 | Lighting Disposition | 2020-11-24 16:30 | Res-Iltg-dWatt-CFL | NonDEER | Scaled | BaseRatio | 0 | 0 | None |  | 0 |  | 1 | Res | Any | Lighting | InGen-CFL | Ltg_Lamp | LED_lamp |  | ILtg-Res-LED-20000hr | LED PAR30 Basecase, Total Watts = 3.42 x Msr Watts | LED PAR30 Basecase, Total Watts = 3.42 x Msr Watts | LED Lamp: PAR30, 17 Watts, non-dimmable | LEDratio0342 | LEDratio0342 | LED-PAR30(17w) | Available | WP source e.g.: SCE13LG106r0 | 0 | 0 | Disposition: MeasuresList-October312014.xlsx | RobNc |  |  |  | DEER131417 | 2013-01-01 | 2017-06-30 | InEA_modVal |  | LD175 |  |  | Standard | Updated for DEER2017 via Qualifier | 1 | 1 | 0 | Deemed Ex Ante Team |  | Updated for DEER2017 via Qualifier |  | Updated to indicate claim/filing status
5276 | R-In-LED-PAR30(18w)-dWP43 | Residential Indoor General Lighting: LED Lamp replaces pre-existing standard lighting Wattage. Measure includes Code case. Impacts: CFL-based HOU (varies by BldgType) | DEER2017 | Lighting Disposition | 2020-11-24 16:30 | Res-Iltg-dWatt-CFL | NonDEER | Scaled | BaseRatio | 0 | 0 | None |  | 0 |  | 1 | Res | Any | Lighting | InGen-CFL | Ltg_Lamp | LED_lamp |  | ILtg-Res-LED-20000hr | LED PAR30 Basecase, Total Watts = 3.42 x Msr Watts | LED PAR30 Basecase, Total Watts = 3.42 x Msr Watts | LED Lamp: PAR30, 18 Watts, non-dimmable | LEDratio0342 | LEDratio0342 | LED-PAR30(18w) | Available | WP source e.g.: SCE13LG106r0 | 0 | 0 | Disposition: MeasuresList-October312014.xlsx | RobNc |  |  |  | DEER131417 | 2013-01-01 | 2017-06-30 | InEA_modVal |  | LD176 |  |  | Standard | Updated for DEER2017 via Qualifier | 1 | 1 | 0 | Deemed Ex Ante Team |  | Updated for DEER2017 via Qualifier |  | Updated to indicate claim/filing status
5277 | R-In-LED-PAR30(19w)-dWP45 | Residential Indoor General Lighting: LED Lamp replaces pre-existing standard lighting Wattage. Measure includes Code case. Impacts: CFL-based HOU (varies by BldgType) | DEER2017 | Lighting Disposition | 2020-11-24 16:30 | Res-Iltg-dWatt-CFL | NonDEER | Scaled | BaseRatio | 0 | 0 | None |  | 0 |  | 1 | Res | Any | Lighting | InGen-CFL | Ltg_Lamp | LED_lamp |  | ILtg-Res-LED-20000hr | LED PAR30 Basecase, Total Watts = 3.42 x Msr Watts | LED PAR30 Basecase, Total Watts = 3.42 x Msr Watts | LED Lamp: PAR30, 19 Watts, non-dimmable | LEDratio0342 | LEDratio0342 | LED-PAR30(19w) | Available | WP source e.g.: SCE13LG106r0 | 0 | 0 | Disposition: MeasuresList-October312014.xlsx | RobNc |  |  |  | DEER131417 | 2013-01-01 | 2017-06-30 | InEA_modVal |  | LD177 |  |  | Standard | Updated for DEER2017 via Qualifier | 1 | 1 | 0 | Deemed Ex Ante Team |  | Updated for DEER2017 via Qualifier |  | Updated to indicate claim/filing status
5278 | R-In-LED-PAR30(20w)-dWP48 | Residential Indoor General Lighting: LED Lamp replaces pre-existing standard lighting Wattage. Measure includes Code case. Impacts: CFL-based HOU (varies by BldgType) | DEER2017 | Lighting Disposition | 2020-11-24 16:30 | Res-Iltg-dWatt-CFL | NonDEER | Scaled | BaseRatio | 0 | 0 | None |  | 0 |  | 1 | Res | Any | Lighting | InGen-CFL | Ltg_Lamp | LED_lamp |  | ILtg-Res-LED-20000hr | LED PAR30 Basecase, Total Watts = 3.42 x Msr Watts | LED PAR30 Basecase, Total Watts = 3.42 x Msr Watts | LED Lamp: PAR30, 20 Watts, non-dimmable | LEDratio0342 | LEDratio0342 | LED-PAR30(20w) | Available | WP source e.g.: SCE13LG106r0 | 0 | 0 | Disposition: MeasuresList-October312014.xlsx | RobNc |  |  |  | DEER131417 | 2013-01-01 | 2017-06-30 | InEA_modVal |  | LD178 |  |  | Standard | Updated for DEER2017 via Qualifier | 1 | 1 | 0 | Deemed Ex Ante Team |  | Updated for DEER2017 via Qualifier |  | Updated to indicate claim/filing status
5279 | R-In-LED-PAR30(21w)-dWP50 | Residential Indoor General Lighting: LED Lamp replaces pre-existing standard lighting Wattage. Measure includes Code case. Impacts: CFL-based HOU (varies by BldgType) | DEER2017 | Lighting Disposition | 2020-11-24 16:30 | Res-Iltg-dWatt-CFL | NonDEER | Scaled | BaseRatio | 0 | 0 | None |  | 0 |  | 1 | Res | Any | Lighting | InGen-CFL | Ltg_Lamp | LED_lamp |  | ILtg-Res-LED-20000hr | LED PAR30 Basecase, Total Watts = 3.42 x Msr Watts | LED PAR30 Basecase, Total Watts = 3.42 x Msr Watts | LED Lamp: PAR30, 21 Watts, non-dimmable | LEDratio0342 | LEDratio0342 | LED-PAR30(21w) | Available | WP source e.g.: WPSDGENRLG0106r2 | 0 | 0 | Disposition: MeasuresList-October312014.xlsx | RobNc |  |  |  | DEER131417 | 2013-01-01 | 2017-06-30 | InEA_modVal |  |  |  |  | Standard | Updated for DEER2017 via Qualifier | 1 | 1 | 0 | Deemed Ex Ante Team |  | Updated for DEER2017 via Qualifier |  | Updated to indicate claim/filing status
137 | R-In-LED-PAR30(22w)-dWP53 | Residential Indoor General Lighting: LED Lamp replaces pre-existing standard lighting Wattage. Measure includes Code case. | DEER2017 | Staff Disposition | 2020-11-24 16:30 | Res-Iltg-dWatt-CFL | NonDEER | Scaled | BaseRatio | 0 | 0 | None |  | 0 |  | 1 | Res | Any | Lighting | InGen-CFL | Ltg_Lamp | LED_lamp |  | ILtg-Res-LED-20000hr | LED PAR30 Basecase, Total Watts = 3.42 x Msr Watts | LED PAR30 Basecase, Total Watts = 3.42 x Msr Watts | LED Lamp: PAR30, 22 Watts, non-dimmable | LEDratio0342 | LEDratio0342 | LED-PAR30(22w) | Available | From LED WRR Disposition July 2016 | 0 | 0 | LED-WRR-WorkpaperDisposition_22Jul2016-Final.docx | RobNc |  | ILtg-Res-LED-20000hr |  | None | 2017-01-01 | 2017-06-30 | InEA_modVal | LT-79247 |  |  |  | Standard |  | 1 | 1 | 0 | Deemed Ex Ante Team |  |  |  | Updated to indicate claim/filing status
5280 | R-In-LED-PAR30(6w)-dWP14 | Residential Indoor General Lighting: LED Lamp replaces pre-existing standard lighting Wattage. Measure includes Code case. Impacts: CFL-based HOU (varies by BldgType) | DEER2017 | Lighting Disposition | 2020-11-24 16:30 | Res-Iltg-dWatt-CFL | NonDEER | Scaled | BaseRatio | 0 | 0 | None |  | 0 |  | 1 | Res | Any | Lighting | InGen-CFL | Ltg_Lamp | LED_lamp |  | ILtg-Res-LED-20000hr | LED PAR30 Basecase, Total Watts = 3.42 x Msr Watts | LED PAR30 Basecase, Total Watts = 3.42 x Msr Watts | LED Lamp: PAR30, 6 Watts, non-dimmable | LEDratio0342 | LEDratio0342 | LED-PAR30(6w) | Available | WP source e.g.: SCE13LG106r1 | 0 | 0 | Disposition: MeasuresList-October312014.xlsx | RobNc |  |  |  | DEER131417 | 2013-01-01 | 2017-06-30 | InEA_modVal | LT-65785 |  |  |  | Standard | Updated for DEER2017 via Qualifier | 1 | 1 | 0 | Deemed Ex Ante Team |  | Updated for DEER2017 via Qualifier |  | Updated to indicate claim/filing status
5281 | R-In-LED-PAR30(7w)-dWP16 | Residential Indoor General Lighting: LED Lamp replaces pre-existing standard lighting Wattage. Measure includes Code case. Impacts: CFL-based HOU (varies by BldgType) | DEER2017 | Lighting Disposition | 2020-11-24 16:30 | Res-Iltg-dWatt-CFL | NonDEER | Scaled | BaseRatio | 0 | 0 | None |  | 0 |  | 1 | Res | Any | Lighting | InGen-CFL | Ltg_Lamp | LED_lamp |  | ILtg-Res-LED-20000hr | LED PAR30 Basecase, Total Watts = 3.42 x Msr Watts | LED PAR30 Basecase, Total Watts = 3.42 x Msr Watts | LED Lamp: PAR30, 7 Watts, non-dimmable | LEDratio0342 | LEDratio0342 | LED-PAR30(7w) | Available | WP source e.g.: WPSDGENRLG0106r2 | 0 | 0 | Disposition: MeasuresList-October312014.xlsx | RobNc |  |  |  | DEER131417 | 2013-01-01 | 2017-06-30 | InEA_modVal |  |  |  |  | Standard | Updated for DEER2017 via Qualifier | 1 | 1 | 0 | Deemed Ex Ante Team |  | Updated for DEER2017 via Qualifier |  | Updated to indicate claim/filing status
5282 | R-In-LED-PAR30(8w)-dWP19 | Residential Indoor General Lighting: LED Lamp replaces pre-existing standard lighting Wattage. Measure includes Code case. Impacts: CFL-based HOU (varies by BldgType) | DEER2017 | Lighting Disposition | 2020-11-24 16:30 | Res-Iltg-dWatt-CFL | NonDEER | Scaled | BaseRatio | 0 | 0 | None |  | 0 |  | 1 | Res | Any | Lighting | InGen-CFL | Ltg_Lamp | LED_lamp |  | ILtg-Res-LED-20000hr | LED PAR30 Basecase, Total Watts = 3.42 x Msr Watts | LED PAR30 Basecase, Total Watts = 3.42 x Msr Watts | LED Lamp: PAR30, 8 Watts, non-dimmable | LEDratio0342 | LEDratio0342 | LED-PAR30(8w) | Available | WP source e.g.: SCE13LG106r0 | 0 | 0 | Disposition: MeasuresList-October312014.xlsx | RobNc |  |  |  | DEER131417 | 2013-01-01 | 2017-06-30 | InEA_modVal |  | LD167 |  |  | Standard | Updated for DEER2017 via Qualifier | 1 | 1 | 0 | Deemed Ex Ante Team |  | Updated for DEER2017 via Qualifier |  | Updated to indicate claim/filing status
2020 | C-Out-Cnpy-LEDFixt-Ext(153w)-dW22 | Commercial Outdoor Canopy Lighting: LED Fixture. Normal Replacement (NR) and New Construction (NC) applications. Savings calculated above a standard practice baseline. | DEER2019 | D20v0 | 2020-11-24 16:30 | All-Oltg-dWatt-MS | NonDEER | Scaled | DeltaWatts | 21.8 |  | None |  | 0 |  | 0 | Com | Any | Lighting | OutGen | Ltg_Fixture | LED_fixt | Cnpy-LEDFixt-Ext(153w) | OLtg-Com-LED-50000hr |  | 100% LED at 25th percentile Lighting Facts | LED Fixture: Canopy, Exterior rated, 153 Watts |  |  |  | Available |  | 0 | 0 | DEER2019 Proposed Update |  |  |  |  | None | 2019-01-01 | 2019-12-31 | [5 empty] | Standard |  | 1 | 1 | 0 | Deemed Ex Ante Team |  |  |  | Updated to indicate claim/filing status
5283 | R-In-LED-PAR30(9w)-dWP21 | Residential Indoor General Lighting: LED Lamp replaces pre-existing standard lighting Wattage. Measure includes Code case. Impacts: CFL-based HOU (varies by BldgType) | DEER2017 | Lighting Disposition | 2020-11-24 16:30 | Res-Iltg-dWatt-CFL | NonDEER | Scaled | BaseRatio | 0 | 0 | None |  | 0 |  | 1 | Res | Any | Lighting | InGen-CFL | Ltg_Lamp | LED_lamp |  | ILtg-Res-LED-20000hr | LED PAR30 Basecase, Total Watts = 3.42 x Msr Watts | LED PAR30 Basecase, Total Watts = 3.42 x Msr Watts | LED Lamp: PAR30, 9 Watts, non-dimmable | LEDratio0342 | LEDratio0342 | LED-PAR30(9w) | Available | WP source e.g.: WPSDGENRLG0106r2 | 0 | 0 | Disposition: MeasuresList-October312014.xlsx | RobNc |  |  |  | DEER131417 | 2013-01-01 | 2017-06-30 | InEA_modVal |  |  |  |  | Standard | Updated for DEER2017 via Qualifier | 1 | 1 | 0 | Deemed Ex Ante Team |  | Updated for DEER2017 via Qualifier |  | Updated to indicate claim/filing status
5284 | R-In-LED-PAR38(10w)-dWP28 | Residential Indoor General Lighting: LED Lamp replaces pre-existing standard lighting Wattage. Measure includes Code case. Impacts: CFL-based HOU (varies by BldgType) | DEER2017 | Lighting Disposition | 2020-11-24 16:30 | Res-Iltg-dWatt-CFL | NonDEER | Scaled | BaseRatio | 0 | 0 | None |  | 0 |  | 1 | Res | Any | Lighting | InGen-CFL | Ltg_Lamp | LED_lamp |  | ILtg-Res-LED-20000hr | LED PAR38 Basecase, Total Watts = 3.81 x Msr Watts | LED PAR38 Basecase, Total Watts = 3.81 x Msr Watts | LED Lamp: PAR38, 10 Watts, non-dimmable | LEDratio0381 | LEDratio0381 | LED-PAR38(10w) | Available | WP source e.g.: SCE13LG106r0 | 0 | 0 | Disposition: MeasuresList-October312014.xlsx | RobNc |  |  |  | DEER131417 | 2013-01-01 | 2017-06-30 | InEA_modVal |  |  |  |  | Standard | Updated for DEER2017 via Qualifier | 1 | 1 | 0 | Deemed Ex Ante Team |  | Updated for DEER2017 via Qualifier |  | Updated to indicate claim/filing status
5285 | R-In-LED-PAR38(11w)-dWP30 | Residential Indoor General Lighting: LED Lamp replaces pre-existing standard lighting Wattage. Measure includes Code case. Impacts: CFL-based HOU (varies by BldgType) | DEER2017 | Lighting Disposition | 2020-11-24 16:30 | Res-Iltg-dWatt-CFL | NonDEER | Scaled | BaseRatio | 0 | 0 | None |  | 0 |  | 1 | Res | Any | Lighting | InGen-CFL | Ltg_Lamp | LED_lamp |  | ILtg-Res-LED-20000hr | LED PAR38 Basecase, Total Watts = 3.81 x Msr Watts | LED PAR38 Basecase, Total Watts = 3.81 x Msr Watts | LED Lamp: PAR38, 11 Watts, non-dimmable | LEDratio0381 | LEDratio0381 | LED-PAR38(11w) | Available | WP source e.g.: WPSDGENRLG0106r2 | 0 | 0 | Disposition: MeasuresList-October312014.xlsx | RobNc |  |  |  | DEER131417 | 2013-01-01 | 2017-06-30 | InEA_modVal |  |  |  |  | Standard | Updated for DEER2017 via Qualifier | 1 | 1 | 0 | Deemed Ex Ante Team |  | Updated for DEER2017 via Qualifier |  | Updated to indicate claim/filing status
5286 | R-In-LED-PAR38(12w)-dWP33 | Residential Indoor General Lighting: LED Lamp replaces pre-existing standard lighting Wattage. Measure includes Code case. Impacts: CFL-based HOU (varies by BldgType) | DEER2017 | Lighting Disposition | 2020-11-24 16:30 | Res-Iltg-dWatt-CFL | NonDEER | Scaled | BaseRatio | 0 | 0 | None |  | 0 |  | 1 | Res | Any | Lighting | InGen-CFL | Ltg_Lamp | LED_lamp |  | ILtg-Res-LED-20000hr | LED PAR38 Basecase, Total Watts = 3.81 x Msr Watts | LED PAR38 Basecase, Total Watts = 3.81 x Msr Watts | LED Lamp: PAR38, 12 Watts, non-dimmable | LEDratio0381 | LEDratio0381 | LED-PAR38(12w) | Available | WP source e.g.: SCE13LG106r0 | 0 | 0 | Disposition: MeasuresList-October312014.xlsx | RobNc |  |  |  | DEER131417 | 2013-01-01 | 2017-06-30 | InEA_modVal | LT-71886 | LD180 |  |  | Standard | Updated for DEER2017 via Qualifier | 1 | 1 | 0 | Deemed Ex Ante Team |  | Updated for DEER2017 via Qualifier |  | Updated to indicate claim/filing status
2020 | R-OutCmn-LEDFixt-Ext(30w)-dWP58-dWC42 | Residential Outdoor Common Area Lighting: LED Fixture replaces pre-existing standard lighting Wattage. Measure includes Code case. | DEER2020 | D20v1 | 2020-11-24 16:30 | All-Oltg-dWatt-MS | NonDEER | Scaled | BaseRatio | 0 | 0 | None |  | 0 |  | 1 | Res | Any | Lighting | OutCommon | Ltg_Fixture | LED_fixt |  | OLtg-Res-LED-50000hr-Cmn | LED A19 Basecase, Total Watts = 2.96 x Msr Watts | LED Fixture Basecase, Total Watts = 2.42 x Msr Watts | LED fixture: Any type of housing Fixture Type, 2640 min lm, Exterior Rated; Total Watts = 30 | LEDratio0296 | LEDratio0242 | LEDFixt-Ext(30w) | Available | From LED WRR Disposition July 2016 | 0 | 0 |  | ErRobNc |  | LtgFixture-Default |  | None | 2020-01-01 | 2020-03-18 |  | LT-84919 |  |  |  | Standard |  | 1 | 1 | 0 | Deemed Ex Ante Team |  |  |  | Updated to indicate claim/filing status
1719 | NE-HVAC-VarRefgHP-14to20ton-12.7EER | Heat pump VRF system, 14to20ton Tier 1, 12.7 EER | DEER2017 | D17 v2 | 2020-11-24 16:30 | NE-HVAC-VarRefgHP-14to20ton-12.7EER | ExAnte | Standard | None |  |  | N |  | 0 |  | 0 | Com | Any | HVAC | HeatCool | dxHP_equip | VarRefgHP |  | HVAC-airHP |  | Heat pump VRF system, 14to20ton Tier 0, 10.6 EER | Heat pump VRF system, 14to20ton Tier 1, 12.7 EER |  | VarRefgHP-14to20ton-10.6EER | VarRefgHP-14to20ton-12.7EER | Available |  | 0 | 0 | June 2017 DEER Update | Rob |  |  |  | None | 2017-01-01 | 2019-12-31 | NotInEA |  |  |  |  | Standard | Measure expired due to DEER2020 update | 1 | 1 | 0 | Deemed Ex Ante Team |  | Measure expired due to DEER2020 update |  | Updated to indicate claim/filing status
5287 | R-In-LED-PAR38(13w)-dWP36 | Residential Indoor General Lighting: LED Lamp replaces pre-existing standard lighting Wattage. Measure includes Code case. Impacts: CFL-based HOU (varies by BldgType) | DEER2017 | Lighting Disposition | 2020-11-24 16:30 | Res-Iltg-dWatt-CFL | NonDEER | Scaled | BaseRatio | 0 | 0 | None |  | 0 |  | 1 | Res | Any | Lighting | InGen-CFL | Ltg_Lamp | LED_lamp |  | ILtg-Res-LED-20000hr | LED PAR38 Basecase, Total Watts = 3.81 x Msr Watts | LED PAR38 Basecase, Total Watts = 3.81 x Msr Watts | LED Lamp: PAR38, 13 Watts, non-dimmable | LEDratio0381 | LEDratio0381 | LED-PAR38(13w) | Available | WP source e.g.: SCE13LG106r0 | 0 | 0 | Disposition: MeasuresList-October312014.xlsx | RobNc |  |  |  | DEER131417 | 2013-01-01 | 2017-06-30 | InEA_modVal | LT-19711 | LD181 |  |  | Standard | Updated for DEER2017 via Qualifier | 1 | 1 | 0 | Deemed Ex Ante Team |  | Updated for DEER2017 via Qualifier |  | Updated to indicate claim/filing status
5288 | R-In-LED-PAR38(14w)-dWP39 | Residential Indoor General Lighting: LED Lamp replaces pre-existing standard lighting Wattage. Measure includes Code case. Impacts: CFL-based HOU (varies by BldgType) | DEER2017 | Lighting Disposition | 2020-11-24 16:30 | Res-Iltg-dWatt-CFL | NonDEER | Scaled | BaseRatio | 0 | 0 | None |  | 0 |  | 1 | Res | Any | Lighting | InGen-CFL | Ltg_Lamp | LED_lamp |  | ILtg-Res-LED-20000hr | LED PAR38 Basecase, Total Watts = 3.81 x Msr Watts | LED PAR38 Basecase, Total Watts = 3.81 x Msr Watts | LED Lamp: PAR38, 14 Watts, non-dimmable | LEDratio0381 | LEDratio0381 | LED-PAR38(14w) | Available | WP source e.g.: SCE13LG106r0 | 0 | 0 | Disposition: MeasuresList-October312014.xlsx | RobNc |  |  |  | DEER131417 | 2013-01-01 | 2017-06-30 | InEA_modVal | LT-69480 | LD182 |  |  | Standard | Updated for DEER2017 via Qualifier | 1 | 1 | 0 | Deemed Ex Ante Team |  | Updated for DEER2017 via Qualifier |  | Updated to indicate claim/filing status
5289 | R-In-LED-PAR38(15w)-dWP42 | Residential Indoor General Lighting: LED Lamp replaces pre-existing standard lighting Wattage. Measure includes Code case. Impacts: CFL-based HOU (varies by BldgType) | DEER2017 | Lighting Disposition | 2020-11-24 16:30 | Res-Iltg-dWatt-CFL | NonDEER | Scaled | BaseRatio | 0 | 0 | None |  | 0 |  | 1 | Res | Any | Lighting | InGen-CFL | Ltg_Lamp | LED_lamp |  | ILtg-Res-LED-20000hr | LED PAR38 Basecase, Total Watts = 3.81 x Msr Watts | LED PAR38 Basecase, Total Watts = 3.81 x Msr Watts | LED Lamp: PAR38, 15 Watts, non-dimmable | LEDratio0381 | LEDratio0381 | LED-PAR38(15w) | Available | WP source e.g.: SCE13LG106r0 | 0 | 0 | Disposition: MeasuresList-October312014.xlsx | RobNc |  |  |  | DEER131417 | 2013-01-01 | 2017-06-30 | InEA_modVal |  | LD183 |  |  | Standard | Updated for DEER2017 via Qualifier | 1 | 1 | 0 | Deemed Ex Ante Team |  | Updated for DEER2017 via Qualifier |  | Updated to indicate claim/filing status
5290 | R-In-LED-PAR38(16w)-dWP44 | Residential Indoor General Lighting: LED Lamp replaces pre-existing standard lighting Wattage. Measure includes Code case. Impacts: CFL-based HOU (varies by BldgType) | DEER2017 | Lighting Disposition | 2020-11-24 16:30 | Res-Iltg-dWatt-CFL | NonDEER | Scaled | BaseRatio | 0 | 0 | None |  | 0 |  | 1 | Res | Any | Lighting | InGen-CFL | Ltg_Lamp | LED_lamp |  | ILtg-Res-LED-20000hr | LED PAR38 Basecase, Total Watts = 3.81 x Msr Watts | LED PAR38 Basecase, Total Watts = 3.81 x Msr Watts | LED Lamp: PAR38, 16 Watts, non-dimmable | LEDratio0381 | LEDratio0381 | LED-PAR38(16w) | Available | WP source e.g.: SCE13LG106r0 | 0 | 0 | Disposition: MeasuresList-October312014.xlsx | RobNc |  |  |  | DEER131417 | 2013-01-01 | 2017-06-30 | InEA_modVal | LT-67816 | LD184 |  |  | Standard | Updated for DEER2017 via Qualifier | 1 | 1 | 0 | Deemed Ex Ante Team |  | Updated for DEER2017 via Qualifier |  | Updated to indicate claim/filing status
5291 | R-In-LED-PAR38(17w)-dWP47 | Residential Indoor General Lighting: LED Lamp replaces pre-existing standard lighting Wattage. Measure includes Code case. Impacts: CFL-based HOU (varies by BldgType) | DEER2017 | Lighting Disposition | 2020-11-24 16:30 | Res-Iltg-dWatt-CFL | NonDEER | Scaled | BaseRatio | 0 | 0 | None |  | 0 |  | 1 | Res | Any | Lighting | InGen-CFL | Ltg_Lamp | LED_lamp |  | ILtg-Res-LED-20000hr | LED PAR38 Basecase, Total Watts = 3.81 x Msr Watts | LED PAR38 Basecase, Total Watts = 3.81 x Msr Watts | LED Lamp: PAR38, 17 Watts, non-dimmable | LEDratio0381 | LEDratio0381 | LED-PAR38(17w) | Available | WP source e.g.: SCE13LG106r1 | 0 | 0 | Disposition: MeasuresList-October312014.xlsx | RobNc |  |  |  | DEER131417 | 2013-01-01 | 2017-06-30 | InEA_modVal | LT-92133 | LD185 |  |  | Standard | Updated for DEER2017 via Qualifier | 1 | 1 | 0 | Deemed Ex Ante Team |  | Updated for DEER2017 via Qualifier |  | Updated to indicate claim/filing status
5292 | R-In-LED-PAR38(18w)-dWP50 | Residential Indoor General Lighting: LED Lamp replaces pre-existing standard lighting Wattage. Measure includes Code case. Impacts: CFL-based HOU (varies by BldgType) | DEER2017 | Lighting Disposition | 2020-11-24 16:30 | Res-Iltg-dWatt-CFL | NonDEER | Scaled | BaseRatio | 0 | 0 | None |  | 0 |  | 1 | Res | Any | Lighting | InGen-CFL | Ltg_Lamp | LED_lamp |  | ILtg-Res-LED-20000hr | LED PAR38 Basecase, Total Watts = 3.81 x Msr Watts | LED PAR38 Basecase, Total Watts = 3.81 x Msr Watts | LED Lamp: PAR38, 18 Watts, non-dimmable | LEDratio0381 | LEDratio0381 | LED-PAR38(18w) | Available | WP source e.g.: SCE13LG106r0 | 0 | 0 | Disposition: MeasuresList-October312014.xlsx | RobNc |  |  |  | DEER131417 | 2013-01-01 | 2017-06-30 | InEA_modVal | LT-71514 | LD186 |  |  | Standard | Updated for DEER2017 via Qualifier | 1 | 1 | 0 | Deemed Ex Ante Team |  | Updated for DEER2017 via Qualifier |  | Updated to indicate claim/filing status
5293 | R-In-LED-PAR38(19w)-dWP53 | Residential Indoor General Lighting: LED Lamp replaces pre-existing standard lighting Wattage. Measure includes Code case. Impacts: CFL-based HOU (varies by BldgType) | DEER2017 | Lighting Disposition | 2020-11-24 16:30 | Res-Iltg-dWatt-CFL | NonDEER | Scaled | BaseRatio | 0 | 0 | None |  | 0 |  | 1 | Res | Any | Lighting | InGen-CFL | Ltg_Lamp | LED_lamp |  | ILtg-Res-LED-20000hr | LED PAR38 Basecase, Total Watts = 3.81 x Msr Watts | LED PAR38 Basecase, Total Watts = 3.81 x Msr Watts | LED Lamp: PAR38, 19 Watts, non-dimmable | LEDratio0381 | LEDratio0381 | LED-PAR38(19w) | Available | WP source e.g.: SCE13LG106r0 | 0 | 0 | Disposition: MeasuresList-October312014.xlsx | RobNc |  |  |  | DEER131417 | 2013-01-01 | 2017-06-30 | InEA_modVal | LT-43354 | LD187 |  |  | Standard | Updated for DEER2017 via Qualifier | 1 | 1 | 0 | Deemed Ex Ante Team |  | Updated for DEER2017 via Qualifier |  | Updated to indicate claim/filing status
5294 | R-In-LED-PAR38(20.1w)-dWP56 | Residential Indoor General Lighting: LED Lamp replaces pre-existing standard lighting Wattage. Measure includes Code case. Impacts: CFL-based HOU (varies by BldgType) | DEER2017 | Lighting Disposition | 2020-11-24 16:30 | Res-Iltg-dWatt-CFL | NonDEER | Scaled | BaseRatio | 0 | 0 | None |  | 0 |  | 1 | Res | Any | Lighting | InGen-CFL | Ltg_Lamp | LED_lamp |  | ILtg-Res-LED-20000hr | LED PAR38 Basecase, Total Watts = 3.81 x Msr Watts | LED PAR38 Basecase, Total Watts = 3.81 x Msr Watts | LED Lamp: PAR38, 20.1 Watts, non-dimmable | LEDratio0381 | LEDratio0381 | LED-PAR38(20.1w) | Available | WP source e.g.: PGECOLTG141r2 | 0 | 0 | Disposition: MeasuresList-October312014.xlsx | RobNc |  |  |  | DEER131417 | 2013-01-01 | 2017-06-30 | InEA_modVal |  |  |  |  | Standard | Updated for DEER2017 via Qualifier | 1 | 1 | 0 | Deemed Ex Ante Team |  | Updated for DEER2017 via Qualifier |  | Updated to indicate claim/filing status
5295 | R-In-LED-PAR38(20w)-dWP56 | Residential Indoor General Lighting: LED Lamp replaces pre-existing standard lighting Wattage. Measure includes Code case. Impacts: CFL-based HOU (varies by BldgType) | DEER2017 | Lighting Disposition | 2020-11-24 16:30 | Res-Iltg-dWatt-CFL | NonDEER | Scaled | BaseRatio | 0 | 0 | None |  | 0 |  | 1 | Res | Any | Lighting | InGen-CFL | Ltg_Lamp | LED_lamp |  | ILtg-Res-LED-20000hr | LED PAR38 Basecase, Total Watts = 3.81 x Msr Watts | LED PAR38 Basecase, Total Watts = 3.81 x Msr Watts | LED Lamp: PAR38, 20 Watts, non-dimmable | LEDratio0381 | LEDratio0381 | LED-PAR38(20w) | Available | WP source e.g.: SCE13LG106r0 | 0 | 0 | Disposition: MeasuresList-October312014.xlsx | RobNc |  |  |  | DEER131417 | 2013-01-01 | 2017-06-30 | InEA_modVal | LT-95006 | LD188 |  |  | Standard | Updated for DEER2017 via Qualifier | 1 | 1 | 0 | Deemed Ex Ante Team |  | Updated for DEER2017 via Qualifier |  | Updated to indicate claim/filing status
5296 | R-In-LED-PAR38(21w)-dWP59 | Residential Indoor General Lighting: LED Lamp replaces pre-existing standard lighting Wattage. Measure includes Code case. Impacts: CFL-based HOU (varies by BldgType) | DEER2017 | Lighting Disposition | 2020-11-24 16:30 | Res-Iltg-dWatt-CFL | NonDEER | Scaled | BaseRatio | 0 | 0 | None |  | 0 |  | 1 | Res | Any | Lighting | InGen-CFL | Ltg_Lamp | LED_lamp |  | ILtg-Res-LED-20000hr | LED PAR38 Basecase, Total Watts = 3.81 x Msr Watts | LED PAR38 Basecase, Total Watts = 3.81 x Msr Watts | LED Lamp: PAR38, 21 Watts, non-dimmable | LEDratio0381 | LEDratio0381 | LED-PAR38(21w) | Available | WP source e.g.: SCE13LG106r0 | 0 | 0 | Disposition: MeasuresList-October312014.xlsx | RobNc |  |  |  | DEER131417 | 2013-01-01 | 2017-06-30 | InEA_modVal |  | LD189 |  |  | Standard | Updated for DEER2017 via Qualifier | 1 | 1 | 0 | Deemed Ex Ante Team |  | Updated for DEER2017 via Qualifier |  | Updated to indicate claim/filing status
5297 | R-In-LED-PAR38(22w)-dWP61 | Residential Indoor General Lighting: LED Lamp replaces pre-existing standard lighting Wattage. Measure includes Code case. Impacts: CFL-based HOU (varies by BldgType) | DEER2017 | Lighting Disposition | 2020-11-24 16:30 | Res-Iltg-dWatt-CFL | NonDEER | Scaled | BaseRatio | 0 | 0 | None |  | 0 |  | 1 | Res | Any | Lighting | InGen-CFL | Ltg_Lamp | LED_lamp |  | ILtg-Res-LED-20000hr | LED PAR38 Basecase, Total Watts = 3.81 x Msr Watts | LED PAR38 Basecase, Total Watts = 3.81 x Msr Watts | LED Lamp: PAR38, 22 Watts, non-dimmable | LEDratio0381 | LEDratio0381 | LED-PAR38(22w) | Available | WP source e.g.: SCE13LG106r0 | 0 | 0 | Disposition: MeasuresList-October312014.xlsx | RobNc |  |  |  | DEER131417 | 2013-01-01 | 2017-06-30 | InEA_modVal |  | LD190 |  |  | Standard | Updated for DEER2017 via Qualifier | 1 | 1 | 0 | Deemed Ex Ante Team |  | Updated for DEER2017 via Qualifier |  | Updated to indicate claim/filing status
5298 | R-In-LED-PAR38(23w)-dWP64 | Residential Indoor General Lighting: LED Lamp replaces pre-existing standard lighting Wattage. Measure includes Code case. Impacts: CFL-based HOU (varies by BldgType) | DEER2017 | Lighting Disposition | 2020-11-24 16:30 | Res-Iltg-dWatt-CFL | NonDEER | Scaled | BaseRatio | 0 | 0 | None |  | 0 |  | 1 | Res | Any | Lighting | InGen-CFL | Ltg_Lamp | LED_lamp |  | ILtg-Res-LED-20000hr | LED PAR38 Basecase, Total Watts = 3.81 x Msr Watts | LED PAR38 Basecase, Total Watts = 3.81 x Msr Watts | LED Lamp: PAR38, 23 Watts, non-dimmable | LEDratio0381 | LEDratio0381 | LED-PAR38(23w) | Available | WP source e.g.: SCE13LG106r0 | 0 | 0 | Disposition: MeasuresList-October312014.xlsx | RobNc |  |  |  | DEER131417 | 2013-01-01 | 2017-06-30 | InEA_modVal |  | LD191 |  |  | Standard | Updated for DEER2017 via Qualifier | 1 | 1 | 0 | Deemed Ex Ante Team |  | Updated for DEER2017 via Qualifier |  | Updated to indicate claim/filing status
5299 | R-In-LED-PAR38(24w)-dWP67 | Residential Indoor General Lighting: LED Lamp replaces pre-existing standard lighting Wattage. Measure includes Code case. Impacts: CFL-based HOU (varies by BldgType) | DEER2017 | Lighting Disposition | 2020-11-24 16:30 | Res-Iltg-dWatt-CFL | NonDEER | Scaled | BaseRatio | 0 | 0 | None |  | 0 |  | 1 | Res | Any | Lighting | InGen-CFL | Ltg_Lamp | LED_lamp |  | ILtg-Res-LED-20000hr | LED PAR38 Basecase, Total Watts = 3.81 x Msr Watts | LED PAR38 Basecase, Total Watts = 3.81 x Msr Watts | LED Lamp: PAR38, 24 Watts, non-dimmable | LEDratio0381 | LEDratio0381 | LED-PAR38(24w) | Available | WP source e.g.: SCE13LG106r0 | 0 | 0 | Disposition: MeasuresList-October312014.xlsx | RobNc |  |  |  | DEER131417 | 2013-01-01 | 2017-06-30 | InEA_modVal |  | LD192 |  |  | Standard | Updated for DEER2017 via Qualifier | 1 | 1 | 0 | Deemed Ex Ante Team |  | Updated for DEER2017 via Qualifier |  | Updated to indicate claim/filing status
5300 | R-In-LED-PAR38(25w)-dWP70 | Residential Indoor General Lighting: LED Lamp replaces pre-existing standard lighting Wattage. Measure includes Code case. Impacts: CFL-based HOU (varies by BldgType) | DEER2017 | Lighting Disposition | 2020-11-24 16:30 | Res-Iltg-dWatt-CFL | NonDEER | Scaled | BaseRatio | 0 | 0 | None |  | 0 |  | 1 | Res | Any | Lighting | InGen-CFL | Ltg_Lamp | LED_lamp |  | ILtg-Res-LED-20000hr | LED PAR38 Basecase, Total Watts = 3.81 x Msr Watts | LED PAR38 Basecase, Total Watts = 3.81 x Msr Watts | LED Lamp: PAR38, 25 Watts, non-dimmable | LEDratio0381 | LEDratio0381 | LED-PAR38(25w) | Available | WP source e.g.: SCE13LG106rx | 0 | 0 | Disposition: MeasuresList-October312014.xlsx | RobNc |  |  |  | DEER131417 | 2013-01-01 | 2017-06-30 | InEA_modVal |  | LD193 |  |  | Standard | Updated for DEER2017 via Qualifier | 1 | 1 | 0 | Deemed Ex Ante Team |  | Updated for DEER2017 via Qualifier |  | Updated to indicate claim/filing status
5301 | R-In-LED-PAR38(26w)-dWP73 | Residential Indoor General Lighting: LED Lamp replaces pre-existing standard lighting Wattage. Measure includes Code case. Impacts: CFL-based HOU (varies by BldgType) | DEER2017 | Lighting Disposition | 2020-11-24 16:30 | Res-Iltg-dWatt-CFL | NonDEER | Scaled | BaseRatio | 0 | 0 | None |  | 0 |  | 1 | Res | Any | Lighting | InGen-CFL | Ltg_Lamp | LED_lamp |  | ILtg-Res-LED-20000hr | LED PAR38 Basecase, Total Watts = 3.81 x Msr Watts | LED PAR38 Basecase, Total Watts = 3.81 x Msr Watts | LED Lamp: PAR38, 26 Watts, non-dimmable | LEDratio0381 | LEDratio0381 | LED-PAR38(26w) | Available | WP source e.g.: SCE13LG106rx | 0 | 0 | Disposition: MeasuresList-October312014.xlsx | RobNc |  |  |  | DEER131417 | 2013-01-01 | 2017-06-30 | InEA_modVal | LT-59745 | LD194 |  |  | Standard | Updated for DEER2017 via Qualifier | 1 | 1 | 0 | Deemed Ex Ante Team |  | Updated for DEER2017 via Qualifier |  | Updated to indicate claim/filing status
5302 | R-In-LED-PAR38(27w)-dWP75 | Residential Indoor General Lighting: LED Lamp replaces pre-existing standard lighting Wattage. Measure includes Code case. Impacts: CFL-based HOU (varies by BldgType) | DEER2017 | Lighting Disposition | 2020-11-24 16:30 | Res-Iltg-dWatt-CFL | NonDEER | Scaled | BaseRatio | 0 | 0 | None |  | 0 |  | 1 | Res | Any | Lighting | InGen-CFL | Ltg_Lamp | LED_lamp |  | ILtg-Res-LED-20000hr | LED PAR38 Basecase, Total Watts = 3.81 x Msr Watts | LED PAR38 Basecase, Total Watts = 3.81 x Msr Watts | LED Lamp: PAR38, 27 Watts, non-dimmable | LEDratio0381 | LEDratio0381 | LED-PAR38(27w) | Available | WP source e.g.: SCE13LG106rx | 0 | 0 | Disposition: MeasuresList-October312014.xlsx | RobNc |  |  |  | DEER131417 | 2013-01-01 | 2017-06-30 | InEA_modVal |  | LD195 |  |  | Standard | Updated for DEER2017 via Qualifier | 1 | 1 | 0 | Deemed Ex Ante Team |  | Updated for DEER2017 via Qualifier |  | Updated to indicate claim/filing status
5303 | R-In-LED-PAR38(7w)-dWP19 | Residential Indoor General Lighting: LED Lamp replaces pre-existing standard lighting Wattage. Measure includes Code case. Impacts: CFL-based HOU (varies by BldgType) | DEER2017 | Lighting Disposition | 2020-11-24 16:30 | Res-Iltg-dWatt-CFL | NonDEER | Scaled | BaseRatio | 0 | 0 | None |  | 0 |  | 1 | Res | Any | Lighting | InGen-CFL | Ltg_Lamp | LED_lamp |  | ILtg-Res-LED-20000hr | LED PAR38 Basecase, Total Watts = 3.81 x Msr Watts | LED PAR38 Basecase, Total Watts = 3.81 x Msr Watts | LED Lamp: PAR38, 7 Watts, non-dimmable | LEDratio0381 | LEDratio0381 | LED-PAR38(7w) | Available | WP source e.g.: SCE13LG106r1 | 0 | 0 | Disposition: MeasuresList-October312014.xlsx | RobNc |  |  |  | DEER131417 | 2013-01-01 | 2017-06-30 | InEA_modVal | LT-90344 |  |  |  | Standard | Updated for DEER2017 via Qualifier | 1 | 1 | 0 | Deemed Ex Ante Team |  | Updated for DEER2017 via Qualifier |  | Updated to indicate claim/filing status
5304 | R-In-LED-PAR38(8w)-dWP22 | Residential Indoor General Lighting: LED Lamp replaces pre-existing standard lighting Wattage. Measure includes Code case. Impacts: CFL-based HOU (varies by BldgType) | DEER2017 | Lighting Disposition | 2020-11-24 16:30 | Res-Iltg-dWatt-CFL | NonDEER | Scaled | BaseRatio | 0 | 0 | None |  | 0 |  | 1 | Res | Any | Lighting | InGen-CFL | Ltg_Lamp | LED_lamp |  | ILtg-Res-LED-20000hr | LED PAR38 Basecase, Total Watts = 3.81 x Msr Watts | LED PAR38 Basecase, Total Watts = 3.81 x Msr Watts | LED Lamp: PAR38, 8 Watts, non-dimmable | LEDratio0381 | LEDratio0381 | LED-PAR38(8w) | Available | WP source e.g.: PGECOLTG141r2 | 0 | 0 | Disposition: MeasuresList-October312014.xlsx | RobNc |  |  |  | DEER131417 | 2013-01-01 | 2017-06-30 | InEA_modVal |  | LD179 |  |  | Standard | Updated for DEER2017 via Qualifier | 1 | 1 | 0 | Deemed Ex Ante Team |  | Updated for DEER2017 via Qualifier |  | Updated to indicate claim/filing status
5305 | R-In-LED-PAR38(9w)-dWP25 | Residential Indoor General Lighting: LED Lamp replaces pre-existing standard lighting Wattage. Measure includes Code case. Impacts: CFL-based HOU (varies by BldgType) | DEER2017 | Lighting Disposition | 2020-11-24 16:30 | Res-Iltg-dWatt-CFL | NonDEER | Scaled | BaseRatio | 0 | 0 | None |  | 0 |  | 1 | Res | Any | Lighting | InGen-CFL | Ltg_Lamp | LED_lamp |  | ILtg-Res-LED-20000hr | LED PAR38 Basecase, Total Watts = 3.81 x Msr Watts | LED PAR38 Basecase, Total Watts = 3.81 x Msr Watts | LED Lamp: PAR38, 9 Watts, non-dimmable | LEDratio0381 | LEDratio0381 | LED-PAR38(9w) | Available | WP source e.g.: WPSDGENRLG0106r2 | 0 | 0 | Disposition: MeasuresList-October312014.xlsx | RobNc |  |  |  | DEER131417 | 2013-01-01 | 2017-06-30 | InEA_modVal |  |  |  |  | Standard | Updated for DEER2017 via Qualifier | 1 | 1 | 0 | Deemed Ex Ante Team |  | Updated for DEER2017 via Qualifier |  | Updated to indicate claim/filing status
5306 | R-In-LED-RefR(10w)-dWP50 | Residential Indoor General Lighting: LED Lamp replaces pre-existing standard lighting Wattage. Measure includes Code case. Impacts: CFL-based HOU (varies by BldgType) | DEER2017 | Lighting Disposition | 2020-11-24 16:30 | Res-Iltg-dWatt-CFL | NonDEER | Scaled | BaseRatio | 0 | 0 | None |  | 0 |  | 1 | Res | Any | Lighting | InGen-CFL | Ltg_Lamp | LED_lamp |  | ILtg-Res-LED-20000hr | LED R/BR Basecase less than 11 Watts, Total Watts = 6.09 x Msr Watts | LED R/BR Basecase less than 11 Watts, Total Watts = 6.09 x Msr Watts | LED Lamp: RefR, 10 Watts, non-dimmable | LEDratio0609 | LEDratio0609 | LED-RefR(10w) | Available | WP source e.g.: WPSDGENRLG0106r2 | 0 | 0 | Disposition: MeasuresList-October312014.xlsx | RobNc |  |  |  | DEER131417 | 2013-01-01 | 2017-06-30 | InEA_modVal |  |  |  |  | Standard | Updated for DEER2017 via Qualifier | 1 | 1 | 0 | Deemed Ex Ante Team |  | Updated for DEER2017 via Qualifier |  | Updated to indicate claim/filing status
5307 | R-In-LED-RefR(11w)-dWP37 | Residential Indoor General Lighting: LED Lamp replaces pre-existing standard lighting Wattage. Measure includes Code case. Impacts: CFL-based HOU (varies by BldgType) | DEER2011 | Lighting Disposition | 2020-11-24 16:30 | Res-Iltg-dWatt-CFL | NonDEER | Scaled | BaseRatio | 0 | 0 | None |  | 0 |  | 1 | Res | Any | Lighting | InGen-CFL | Ltg_Lamp | LED_lamp |  | ILtg-Res-LED-20000hr | LED R/BR Basecase, Total Watts = 4.40 x Msr Watts | LED R/BR Basecase, Total Watts = 4.40 x Msr Watts | LED Lamp: RefR, 11 Watts, non-dimmable | LEDratio0440 | LEDratio0440 | LED-RefR(11w) | Available | WP source: PGECOLTG177r1. For use prior to July 1, 2014 only. | 0 | 0 | Disposition: MeasuresList-October312014.xlsx | RobNc |  |  |  | None | 2013-01-01 | 2014-06-30 | InEA_modVal |  |  |  |  | Standard |  | 1 | 1 | 0 | Deemed Ex Ante Team |  |  |  | Updated to indicate claim/filing status
5308 | R-In-LED-RefR(11w)-dWP41 | Residential Indoor General Lighting: LED Lamp replaces pre-existing standard lighting Wattage. Measure includes Code case. Impacts: CFL-based HOU (varies by BldgType) | DEER2017 | Lighting Disposition | 2020-11-24 16:30 | Res-Iltg-dWatt-CFL | NonDEER | Scaled | BaseRatio | 0 | 0 | None |  | 0 |  | 1 | Res | Any | Lighting | InGen-CFL | Ltg_Lamp | LED_lamp |  | ILtg-Res-LED-20000hr | LED R/BR Basecase greater than or equal to 11, less than 14 Watts, Total Watts = 4.80 x Msr Watts | LED R/BR Basecase greater than or equal to 11, less than 14 Watts, Total Watts = 4.80 x Msr Watts | LED Lamp: RefR, 11 Watts, non-dimmable | LEDratio0480 | LEDratio0480 | LED-RefR(11w) | Available |  | 0 | 0 | Disposition: MeasuresList-October312014.xlsx | RobNc |  |  |  | DEER131417 | 2013-01-01 | 2017-06-30 | InEA_modVal |  |  |  |  | Standard | Updated for DEER2017 via Qualifier | 1 | 1 | 0 | Deemed Ex Ante Team |  | Updated for DEER2017 via Qualifier |  | Updated to indicate claim/filing status
5309 | R-In-LED-RefR(12w)-dWP45 | Residential Indoor General Lighting: LED Lamp replaces pre-existing standard lighting Wattage. Measure includes Code case. Impacts: CFL-based HOU (varies by BldgType) | DEER2017 | Lighting Disposition | 2020-11-24 16:30 | Res-Iltg-dWatt-CFL | NonDEER | Scaled | BaseRatio | 0 | 0 | None |  | 0 |  | 1 | Res | Any | Lighting | InGen-CFL | Ltg_Lamp | LED_lamp |  | ILtg-Res-LED-20000hr | LED R/BR Basecase greater than or equal to 11, less than 14 Watts, Total Watts = 4.80 x Msr Watts | LED R/BR Basecase greater than or equal to 11, less than 14 Watts, Total Watts = 4.80 x Msr Watts | LED Lamp: RefR, 12 Watts, non-dimmable | LEDratio0480 | LEDratio0480 | LED-RefR(12w) | Available | WP source e.g.: WPSDGENRLG0106r2 | 0 | 0 | Disposition: MeasuresList-October312014.xlsx | RobNc |  |  |  | DEER131417 | 2013-01-01 | 2017-06-30 | InEA_modVal |  |  |  |  | Standard | Updated for DEER2017 via Qualifier | 1 | 1 | 0 | Deemed Ex Ante Team |  | Updated for DEER2017 via Qualifier |  | Updated to indicate claim/filing status
5310 | R-In-LED-RefR(13w)-dWP49 | Residential Indoor General Lighting: LED Lamp replaces pre-existing standard lighting Wattage. Measure includes Code case. Impacts: CFL-based HOU (varies by BldgType) | DEER2017 | Lighting Disposition | 2020-11-24 16:30 | Res-Iltg-dWatt-CFL | NonDEER | Scaled | BaseRatio | 0 | 0 | None |  | 0 |  | 1 | Res | Any | Lighting | InGen-CFL | Ltg_Lamp | LED_lamp |  | ILtg-Res-LED-20000hr | LED R/BR Basecase greater than or equal to 11, less than 14 Watts, Total Watts = 4.80 x Msr Watts | LED R/BR Basecase greater than or equal to 11, less than 14 Watts, Total Watts = 4.80 x Msr Watts | LED Lamp: RefR, 13 Watts, non-dimmable | LEDratio0480 | LEDratio0480 | LED-RefR(13w) | Available | WP source e.g.: WPSDGENRLG0106r2 | 0 | 0 | Disposition: MeasuresList-October312014.xlsx | RobNc |  |  |  | DEER131417 | 2013-01-01 | 2017-06-30 | InEA_modVal |  |  |  |  | Standard | Updated for DEER2017 via Qualifier | 1 | 1 | 0 | Deemed Ex Ante Team |  | Updated for DEER2017 via Qualifier |  | Updated to indicate claim/filing status
5311 | R-In-LED-RefR(14w)-dWP39 | Residential Indoor General Lighting: LED Lamp replaces pre-existing standard lighting Wattage. Measure includes Code case. Impacts: CFL-based HOU (varies by BldgType) | DEER2011 | Lighting Disposition | 2020-11-24 16:30 | Res-Iltg-dWatt-CFL | NonDEER | Scaled | BaseRatio | 0 | 0 | None |  | 0 |  | 1 | Res | Any | Lighting | InGen-CFL | Ltg_Lamp | LED_lamp |  | ILtg-Res-LED-20000hr | LED R/BR Basecase, Total Watts = 3.80 x Msr Watts | LED R/BR Basecase, Total Watts = 3.80 x Msr Watts | LED Lamp: RefR, 14 Watts, non-dimmable | LEDratio0380 | LEDratio0380 | LED-RefR(14w) | Available | WP source: PGECOLTG177r1. For use prior to July 1, 2014 only. | 0 | 0 | Disposition: MeasuresList-October312014.xlsx | RobNc |  |  |  | None | 2013-01-01 | 2014-06-30 | InEA_modVal |  |  |  |  | Standard |  | 1 | 1 | 0 | Deemed Ex Ante Team |  |  |  | Updated to indicate claim/filing status
2020 | R-OutCmn-LEDFixt-Ext(29w)-dWP56-dWC41 | Residential Outdoor Common Area Lighting: LED Fixture replaces pre-existing standard lighting Wattage. Measure includes Code case. | DEER2020 | D20v1 | 2020-11-24 16:30 | All-Oltg-dWatt-MS | NonDEER | Scaled | BaseRatio | 0 | 0 | None |  | 0 |  | 1 | Res | Any | Lighting | OutCommon | Ltg_Fixture | LED_fixt |  | OLtg-Res-LED-50000hr-Cmn | LED A19 Basecase, Total Watts = 2.96 x Msr Watts | LED Fixture Basecase, Total Watts = 2.42 x Msr Watts | LED fixture: Any type of housing Fixture Type, Exterior Rated; Total Watts = 29 | LEDratio0296 | LEDratio0242 | LEDFixt-Ext(29w) | Available | From LED WRR Disposition July 2016 | 0 | 0 |  | ErRobNc |  | LtgFixture-Default |  | None | 2020-01-01 | 2020-03-18 |  | LT-70702 |  |  |  | Standard |  | 1 | 1 | 0 | Deemed Ex Ante Team |  |  |  | Updated to indicate claim/filing status
5312 | R-In-LED-RefR(14w)-dWP46 | Residential Indoor General Lighting: LED Lamp replaces pre-existing standard lighting Wattage. Measure includes Code case. Impacts: CFL-based HOU (varies by BldgType) | DEER2017 | Lighting Disposition | 2020-11-24 16:30 | Res-Iltg-dWatt-CFL | NonDEER | Scaled | BaseRatio | 0 | 0 | None |  | 0 |  | 1 | Res | Any | Lighting | InGen-CFL | Ltg_Lamp | LED_lamp |  | ILtg-Res-LED-20000hr | LED R/BR Basecase greater than or egual to 14 Watts, Total Watts = 4.34 x Msr Watts | LED R/BR Basecase greater than or egual to 14 Watts, Total Watts = 4.34 x Msr Watts | LED Lamp: RefR, 14 Watts, non-dimmable | LEDratio0434 | LEDratio0434 | LED-RefR(14w) | Available |  | 0 | 0 | Disposition: MeasuresList-October312014.xlsx | RobNc |  |  |  | DEER131417 | 2013-01-01 | 2017-06-30 | InEA_modVal |  |  |  |  | Standard | Updated for DEER2017 via Qualifier | 1 | 1 | 0 | Deemed Ex Ante Team |  | Updated for DEER2017 via Qualifier |  | Updated to indicate claim/filing status
5313 | R-In-LED-RefR(15w)-dWP50 | Residential Indoor General Lighting: LED Lamp replaces pre-existing standard lighting Wattage. Measure includes Code case. Impacts: CFL-based HOU (varies by BldgType) | DEER2017 | Lighting Disposition | 2020-11-24 16:30 | Res-Iltg-dWatt-CFL | NonDEER | Scaled | BaseRatio | 0 | 0 | None |  | 0 |  | 1 | Res | Any | Lighting | InGen-CFL | Ltg_Lamp | LED_lamp |  | ILtg-Res-LED-20000hr | LED R/BR Basecase greater than or egual to 14 Watts, Total Watts = 4.34 x Msr Watts | LED R/BR Basecase greater than or egual to 14 Watts, Total Watts = 4.34 x Msr Watts | LED Lamp: RefR, 15 Watts, non-dimmable | LEDratio0434 | LEDratio0434 | LED-RefR(15w) | Available | WP source e.g.: WPSDGENRLG0106r2 | 0 | 0 | Disposition: MeasuresList-October312014.xlsx | RobNc |  |  |  | DEER131417 | 2013-01-01 | 2017-06-30 | InEA_modVal |  |  |  |  | Standard | Updated for DEER2017 via Qualifier | 1 | 1 | 0 | Deemed Ex Ante Team |  | Updated for DEER2017 via Qualifier |  | Updated to indicate claim/filing status
5903 | R-In-LED-RefR(16w)-dWP53 | Residential Indoor General Lighting: LED Lamp replaces pre-existing standard lighting Wattage. Measure includes Code case. Impacts: CFL-based HOU (varies by BldgType) | DEER2017 | Lighting Disposition | 2020-11-24 16:30 | Res-Iltg-dWatt-CFL | NonDEER | Scaled | BaseRatio | 0 | 0 | None |  | 0 |  | 1 | Res | Any | Lighting | InGen-CFL | Ltg_Lamp | LED_lamp |  | ILtg-Res-LED-20000hr | LED R/BR Basecase greater than or egual to 14 Watts, Total Watts = 4.34 x Msr Watts | LED R/BR Basecase greater than or egual to 14 Watts, Total Watts = 4.34 x Msr Watts | LED Lamp: RefR, 16 Watts, non-dimmable | LEDratio0434 | LEDratio0434 | LED-RefR(16w) | Available | Add per SDGE request to use in compliance with 2013-2014 lighting disposition | 0 | 0 | WPSDGENRLG0106 | RobNc |  |  |  | DEER131417 | 2013-01-01 | 2017-06-30 | InEA_modVal |  |  |  |  | Standard | Updated for DEER2017 via Qualifier | 1 | 1 | 0 | Deemed Ex Ante Team |  | Updated for DEER2017 via Qualifier |  | Updated to indicate claim/filing status
5904 | R-In-LED-RefR(17w)-dWP56 | Residential Indoor General Lighting: LED Lamp replaces pre-existing standard lighting Wattage. Measure includes Code case. Impacts: CFL-based HOU (varies by BldgType) | DEER2017 | Lighting Disposition | 2020-11-24 16:30 | Res-Iltg-dWatt-CFL | NonDEER | Scaled | BaseRatio | 0 | 0 | None |  | 0 |  | 1 | Res | Any | Lighting | InGen-CFL | Ltg_Lamp | LED_lamp |  | ILtg-Res-LED-20000hr | LED R/BR Basecase greater than or egual to 14 Watts, Total Watts = 4.34 x Msr Watts | LED R/BR Basecase greater than or egual to 14 Watts, Total Watts = 4.34 x Msr Watts | LED Lamp: RefR, 17 Watts, non-dimmable | LEDratio0434 | LEDratio0434 | LED-RefR(17w) | Available | Add per SDGE request to use in compliance with 2013-2014 lighting disposition | 0 | 0 | WPSDGENRLG0106 | RobNc |  |  |  | DEER131417 | 2013-01-01 | 2017-06-30 | InEA_modVal |  |  |  |  | Standard | Updated for DEER2017 via Qualifier | 1 | 1 | 0 | Deemed Ex Ante Team |  | Updated for DEER2017 via Qualifier |  | Updated to indicate claim/filing status
5905 | R-In-LED-RefR(18w)-dWP60 | Residential Indoor General Lighting: LED Lamp replaces pre-existing standard lighting Wattage. Measure includes Code case. Impacts: CFL-based HOU (varies by BldgType) | DEER2017 | Lighting Disposition | 2020-11-24 16:30 | Res-Iltg-dWatt-CFL | NonDEER | Scaled | BaseRatio | 0 | 0 | None |  | 0 |  | 1 | Res | Any | Lighting | InGen-CFL | Ltg_Lamp | LED_lamp |  | ILtg-Res-LED-20000hr | LED R/BR Basecase greater than or egual to 14 Watts, Total Watts = 4.34 x Msr Watts | LED R/BR Basecase greater than or egual to 14 Watts, Total Watts = 4.34 x Msr Watts | LED Lamp: RefR, 18 Watts, non-dimmable | LEDratio0434 | LEDratio0434 | LED-RefR(18w) | Available | Add per SDGE request to use in compliance with 2013-2014 lighting disposition | 0 | 0 | WPSDGENRLG0106 | RobNc |  |  |  | DEER131417 | 2013-01-01 | 2017-06-30 | InEA_modVal |  |  |  |  | Standard | Updated for DEER2017 via Qualifier | 1 | 1 | 0 | Deemed Ex Ante Team |  | Updated for DEER2017 via Qualifier |  | Updated to indicate claim/filing status
5906 | R-In-LED-RefR(19w)-dWP63 | Residential Indoor General Lighting: LED Lamp replaces pre-existing standard lighting Wattage. Measure includes Code case. Impacts: CFL-based HOU (varies by BldgType) | DEER2017 | Lighting Disposition | 2020-11-24 16:30 | Res-Iltg-dWatt-CFL | NonDEER | Scaled | BaseRatio | 0 | 0 | None |  | 0 |  | 1 | Res | Any | Lighting | InGen-CFL | Ltg_Lamp | LED_lamp |  | ILtg-Res-LED-20000hr | LED R/BR Basecase greater than or egual to 14 Watts, Total Watts = 4.34 x Msr Watts | LED R/BR Basecase greater than or egual to 14 Watts, Total Watts = 4.34 x Msr Watts | LED Lamp: RefR, 19 Watts, non-dimmable | LEDratio0434 | LEDratio0434 | LED-RefR(19w) | Available | Add per SDGE request to use in compliance with 2013-2014 lighting disposition | 0 | 0 | WPSDGENRLG0106 | RobNc |  |  |  | DEER131417 | 2013-01-01 | 2017-06-30 | InEA_modVal |  |  |  |  | Standard | Updated for DEER2017 via Qualifier | 1 | 1 | 0 | Deemed Ex Ante Team |  | Updated for DEER2017 via Qualifier |  | Updated to indicate claim/filing status
5907 | R-In-LED-RefR(20w)-dWP66 | Residential Indoor General Lighting: LED Lamp replaces pre-existing standard lighting Wattage. Measure includes Code case. Impacts: CFL-based HOU (varies by BldgType) | DEER2017 | Lighting Disposition | 2020-11-24 16:30 | Res-Iltg-dWatt-CFL | NonDEER | Scaled | BaseRatio | 0 | 0 | None |  | 0 |  | 1 | Res | Any | Lighting | InGen-CFL | Ltg_Lamp | LED_lamp |  | ILtg-Res-LED-20000hr | LED R/BR Basecase greater than or egual to 14 Watts, Total Watts = 4.34 x Msr Watts | LED R/BR Basecase greater than or egual to 14 Watts, Total Watts = 4.34 x Msr Watts | LED Lamp: RefR, 20 Watts, non-dimmable | LEDratio0434 | LEDratio0434 | LED-RefR(20w) | Available | Add per SDGE request to use in compliance with 2013-2014 lighting disposition | 0 | 0 | WPSDGENRLG0106 | RobNc |  |  |  | DEER131417 | 2013-01-01 | 2017-06-30 | InEA_modVal |  |  |  |  | Standard | Updated for DEER2017 via Qualifier | 1 | 1 | 0 | Deemed Ex Ante Team |  | Updated for DEER2017 via Qualifier |  | Updated to indicate claim/filing status
5908 | R-In-LED-RefR(22w)-dWP73 | Residential Indoor General Lighting: LED Lamp replaces pre-existing standard lighting Wattage. Measure includes Code case. Impacts: CFL-based HOU (varies by BldgType) | DEER2017 | Lighting Disposition | 2020-11-24 16:30 | Res-Iltg-dWatt-CFL | NonDEER | Scaled | BaseRatio | 0 | 0 | None |  | 0 |  | 1 | Res | Any | Lighting | InGen-CFL | Ltg_Lamp | LED_lamp |  | ILtg-Res-LED-20000hr | LED R/BR Basecase greater than or egual to 14 Watts, Total Watts = 4.34 x Msr Watts | LED R/BR Basecase greater than or egual to 14 Watts, Total Watts = 4.34 x Msr Watts | LED Lamp: RefR, 22 Watts, non-dimmable | LEDratio0434 | LEDratio0434 | LED-RefR(22w) | Available | Add per SDGE request to use in compliance with 2013-2014 lighting disposition | 0 | 0 | WPSDGENRLG0106 | RobNc |  |  |  | DEER131417 | 2013-01-01 | 2017-06-30 | InEA_modVal |  |  |  |  | Standard | Updated for DEER2017 via Qualifier | 1 | 1 | 0 | Deemed Ex Ante Team |  | Updated for DEER2017 via Qualifier |  | Updated to indicate claim/filing status
5314 | R-In-LED-RefR(6w)-dWP21 | Residential Indoor General Lighting: LED Lamp replaces pre-existing standard lighting Wattage. Measure includes Code case. Impacts: CFL-based HOU (varies by BldgType) | DEER2011 | Lighting Disposition | 2020-11-24 16:30 | Res-Iltg-dWatt-CFL | NonDEER | Scaled | BaseRatio | 0 | 0 | None |  | 0 |  | 1 | Res | Any | Lighting | InGen-CFL | Ltg_Lamp | LED_lamp |  | ILtg-Res-LED-20000hr | LED BR Basecase, Total Watts = 4.56 x Msr Watts (pre 7/1/2015 only) | LED BR Basecase, Total Watts = 4.56 x Msr Watts (pre 7/1/2015 only) | LED Lamp: RefR, 6 Watts, non-dimmable | LEDratio0456 | LEDratio0456 | LED-RefR(6w) | Available | WP source: PGECOLTG177r1. For use prior to July 1, 2014 only. | 0 | 0 | Disposition: MeasuresList-October312014.xlsx | RobNc |  |  |  | None | 2013-01-01 | 2014-06-30 | InEA_modVal |  |  |  |  | Standard |  | 1 | 1 | 0 | Deemed Ex Ante Team |  |  |  | Updated to indicate claim/filing status
5358 | R-In-PlugIn-CFL(22w)-dWP54 | Residential Indoor General Lighting: Plug-in Fixture replaces pre-existing standard lighting Wattage. Measure includes Code case. Impacts: CFL-based HOU (varies by BldgType) | DEER1314 | Lighting Disposition | 2020-11-24 16:30 | Res-Iltg-dWatt-CFL | DEER | Scaled | BaseRatio | 0 | 0 | None |  | 1 |  | 1 | Res | Any | Lighting | InGen-CFL | Ltg_PlugIn | PlugIn_fixt |  | ILtg-CFLfix-Res | Res indoor non-refl CFL base case, Total Watts = 3.47 x Msr Watts | Res indoor non-refl CFL base case, Total Watts = 3.47 x Msr Watts | Compact Fluorscent Plug-In Fixture: 22 watts | CFLratio0347 | CFLratio0347 | PlugIn-CFL(22w) | Available |  | 0 | 0 | Disposition: MeasuresList-October312014.xlsx | RobNc |  |  |  | DEER1315end | 2013-01-01 | 2015-05-31 | InEA_modVal |  |  |  |  | Standard |  | 1 | 1 | 0 | Deemed Ex Ante Team |  |  |  | Updated to indicate claim/filing status
5315 | R-In-LED-RefR(6w)-dWP30 | Residential Indoor General Lighting: LED Lamp replaces pre-existing standard lighting Wattage. Measure includes Code case. Impacts: CFL-based HOU (varies by BldgType) | DEER2017 | Lighting Disposition | 2020-11-24 16:30 | Res-Iltg-dWatt-CFL | NonDEER | Scaled | BaseRatio | 0 | 0 | None |  | 0 |  | 1 | Res | Any | Lighting | InGen-CFL | Ltg_Lamp | LED_lamp |  | ILtg-Res-LED-20000hr | LED R/BR Basecase less than 11 Watts, Total Watts = 6.09 x Msr Watts | LED R/BR Basecase less than 11 Watts, Total Watts = 6.09 x Msr Watts | LED Lamp: RefR, 6 Watts, non-dimmable | LEDratio0609 | LEDratio0609 | LED-RefR(6w) | Available |  | 0 | 0 | Disposition: MeasuresList-October312014.xlsx | RobNc |  |  |  | DEER131417 | 2013-01-01 | 2017-06-30 | InEA_modVal |  |  |  |  | Standard | Updated for DEER2017 via Qualifier | 1 | 1 | 0 | Deemed Ex Ante Team |  | Updated for DEER2017 via Qualifier |  | Updated to indicate claim/filing status
1722 | NE-HVAC-Chlr-WtrCldCentChlr-Conv-gte600tons-0.476kwpton-0.425IPLV | Water Cooled Constant Speed Centrifugal Chiller (>= 600 tons, 0.476 Max kW/ton, 0.425 Max IPLV) | DEER2017 | D17 v2 | 2020-11-24 16:30 | NE-HVAC-Chlr-WtrCldCentChlr-Conv-1Cmp-gte600tons-0.476kwpton | DEER | Standard | None | 0 | 0 | None |  | 0 |  | 0 | Com | Any | HVAC | SpaceCool | Chiller | WtrCldCentChlr |  | HVAC-Chlr | Water cooled constant speed centrifugal chiller, efficiency based on vintage | Water Cooled Constant Speed Centrifugal Chiller (>= 600 tons, 0.56 kW/ton, 0.5 IPLV) | Water Cooled Constant Speed Centrifugal Chiller (>= 600 tons, 0.476 kW/ton, 0.425 IPLV) |  | WtrCldCentChlr-Conv-gte600tons-0.56kwpton-0.5IPLV | WtrCldCentChlr-Conv-gte600tons-0.476kwpton-0.425IPLV | Available |  | 0 | 0 | June 2017 DEER Update | ErRobNc |  | HVAC-Chlr |  | None | 2017-01-01 | 2019-12-31 | NotInEA |  |  |  |  | Standard |  | 1 | 1 | 0 | Deemed Ex Ante Team |  |  |  | Updated to indicate claim/filing status
1719 | NE-HVAC-VarRefgHR-20to24ton-13.5EER | Heat recovery VRF system, 20to24ton Tier 2, 13.5 EER | DEER2017 | D17 v2 | 2020-11-24 16:30 | NE-HVAC-VarRefgHR-20to24ton-13.5EER | ExAnte | Standard | None |  |  | N |  | 0 |  | 0 | Com | Any | HVAC | HeatCool | dxHP_equip | VarRefgHR |  | HVAC-airHP |  | Heat recovery VRF system, 20to24ton Tier 0, 9.3 EER | Heat recovery VRF system, 20to24ton Tier 2, 13.5 EER |  | VarRefgHR-20to24ton-9.3EER | VarRefgHR-20to24ton-13.5EER | Available |  | 0 | 0 | June 2017 DEER Update | Rob |  |  |  | None | 2017-01-01 | 2019-12-31 | NotInEA |  |  |  |  | Standard | Measure expired due to DEER2020 update | 1 | 1 | 0 | Deemed Ex Ante Team |  | Measure expired due to DEER2020 update |  | Updated to indicate claim/filing status
5326 | R-In-LFLmpBlst-T8-48in-25w+El-IS-NLO(25w)-dWP7 | Residential Indoor General Lighting: more efficient Linear Fluorescent Lamp & Ballast installed. Measure includes Code case. Impacts: CFL-based HOU (varies by BldgType) | DEER2011 | Lighting Disposition | 2020-11-24 16:30 | Res-Iltg-dWatt-CFL | NonDEER | Scaled | Delta |  |  | None |  | 1 |  | 1 | Res | Any | Lighting | InGen-CFL | Ltg_Lmp+Blst | LF_LmpBlst |  | ILtg-Lfluor-Elec |  |  |  | LFLmpBlst-T8-48in-32w-2g+El-IS-NLO(32w) | LFLmpBlst-T8-48in-32w-2g+El-IS-NLO(32w) | LFLmpBlst-T8-48in-25w+El-IS-NLO(25w) | Available | WP source e.g.: PGE3PLTG172r2; Expires 6-30-2014; Not used in 2013-14 Lighting Disposition | 0 | 0 | Disposition: MeasuresList-May222014.xlsx | RobNc |  | ILtg-Lfluor-Elec |  | None | 2013-01-01 | 2014-06-30 | DEER |  |  |  |  | Standard |  | 1 | 1 | 0 | Deemed Ex Ante Team |  |  |  | Updated to indicate claim/filing status
1719 | NE-HVAC-VarRefgHR-24to35ton-10.7EER | Heat recovery VRF system, 24to35ton Tier 1, 10.7 EER | DEER2017 | D17 v2 | 2020-11-24 16:30 | NE-HVAC-VarRefgHR-24to35ton-10.7EER | ExAnte | Standard | None |  |  | N |  | 0 |  | 0 | Com | Any | HVAC | HeatCool | dxHP_equip | VarRefgHR |  | HVAC-airHP |  | Heat recovery VRF system, 24to35ton Tier 0, 9.3 EER | Heat recovery VRF system, 24to35ton Tier 1, 10.7 EER |  | VarRefgHR-24to35ton-9.3EER | VarRefgHR-24to35ton-10.7EER | Available |  | 0 | 0 | June 2017 DEER Update | Rob |  |  |  | None | 2017-01-01 | 2019-12-31 | NotInEA |  |  |  |  | Standard | Measure expired due to DEER2020 update | 1 | 1 | 0 | Deemed Ex Ante Team |  | Measure expired due to DEER2020 update |  | Updated to indicate claim/filing status
1719 | NE-HVAC-VarRefgHR-24to35ton-11.2EER | Heat recovery VRF system, 24to35ton Tier 2, 11.2 EER | DEER2017 | D17 v2 | 2020-11-24 16:30 | NE-HVAC-VarRefgHR-24to35ton-11.2EER | ExAnte | Standard | None |  |  | N |  | 0 |  | 0 | Com | Any | HVAC | HeatCool | dxHP_equip | VarRefgHR |  | HVAC-airHP |  | Heat recovery VRF system, 24to35ton Tier 0, 9.3 EER | Heat recovery VRF system, 24to35ton Tier 2, 11.2 EER |  | VarRefgHR-24to35ton-9.3EER | VarRefgHR-24to35ton-11.2EER | Available |  | 0 | 0 | June 2017 DEER Update | Rob |  |  |  | None | 2017-01-01 | 2019-12-31 | NotInEA |  |  |  |  | Standard | Measure expired due to DEER2020 update | 1 | 1 | 0 | Deemed Ex Ante Team |  | Measure expired due to DEER2020 update |  | Updated to indicate claim/filing status
5329 | R-In-LFLmpBlst-T8-48in-25w+El-IS-NLO(27.7w)-dWP2 | Residential Indoor General Lighting: more efficient Linear Fluorescent Lamp & Ballast installed. Measure includes Code case. Impacts: CFL-based HOU (varies by BldgType) | DEER2011 | Lighting Disposition | 2020-11-24 16:30 | Res-Iltg-dWatt-CFL | NonDEER | Scaled | Delta |  |  | None |  | 1 |  | 1 | Res | Any | Lighting | InGen-CFL | Ltg_Lmp+Blst | LF_LmpBlst |  | ILtg-Lfluor-Elec |  |  |  | LFLmpBlst-T8-48in-32w-1g+El-IS-NLO(30.5w) | LFLmpBlst-T8-48in-32w-1g+El-IS-NLO(30.5w) | LFLmpBlst-T8-48in-25w+El-IS-NLO(27.7w) | Available | WP source e.g.: PGE3PLTG172r2; Expires 6-30-2014; Not used in 2013-14 Lighting Disposition | 0 | 0 | Disposition: MeasuresList-May222014.xlsx | RobNc |  | ILtg-Lfluor-Elec |  | None | 2013-01-01 | 2014-06-30 | DEER |  |  |  |  | Standard |  | 1 | 1 | 0 | Deemed Ex Ante Team |  |  |  | Updated to indicate claim/filing status
5330 | R-In-LFLmpBlst-T8-48in-25w+El-IS-NLO(27w)-dWP4-1 | Residential Indoor General Lighting: more efficient Linear Fluorescent Lamp & Ballast installed. Measure includes Code case. Impacts: CFL-based HOU (varies by BldgType) | DEER2011 | Lighting Disposition | 2020-11-24 16:30 | Res-Iltg-dWatt-CFL | NonDEER | Scaled | Delta |  |  | None |  | 1 |  | 1 | Res | Any | Lighting | InGen-CFL | Ltg_Lmp+Blst | LF_LmpBlst |  | ILtg-Lfluor-Elec |  |  |  | LFLmpBlst-T8-48in-32w-1g+El-IS-NLO(31w) | LFLmpBlst-T8-48in-32w-1g+El-IS-NLO(31w) | LFLmpBlst-T8-48in-25w+El-IS-NLO(27w) | Available | WP source e.g.: PGE3PLTG172r2; Expires 6-30-2014; Not used in 2013-14 Lighting Disposition | 0 | 0 | Disposition: MeasuresList-May222014.xlsx | RobNc |  | ILtg-Lfluor-Elec |  | None | 2013-01-01 | 2014-06-30 | DEER |  |  |  |  | Standard |  | 1 | 1 | 0 | Deemed Ex Ante Team |  |  |  | Updated to indicate claim/filing status
5331 | R-In-LFLmpBlst-T8-48in-25w+El-IS-NLO(27w)-dWP4-2 | Residential Indoor General Lighting: more efficient Linear Fluorescent Lamp & Ballast installed. Measure includes Code case. Impacts: CFL-based HOU (varies by BldgType) | DEER2011 | Lighting Disposition | 2020-11-24 16:30 | Res-Iltg-dWatt-CFL | NonDEER | Scaled | Delta |  |  | None |  | 1 |  | 1 | Res | Any | Lighting | InGen-CFL | Ltg_Lmp+Blst | LF_LmpBlst |  | ILtg-Lfluor-Elec |  |  |  | LFLmpBlst-T8-48in-32w-2g+El-IS-NLO(31w) | LFLmpBlst-T8-48in-32w-2g+El-IS-NLO(31w) | LFLmpBlst-T8-48in-25w+El-IS-NLO(27w) | Available | WP source e.g.: PGE3PLTG172r2; Expires 6-30-2014; Not used in 2013-14 Lighting Disposition | 0 | 0 | Disposition: MeasuresList-May222014.xlsx | RobNc |  | ILtg-Lfluor-Elec |  | None | 2013-01-01 | 2014-06-30 | DEER |  |  |  |  | Standard |  | 1 | 1 | 0 | Deemed Ex Ante Team |  |  |  | Updated to indicate claim/filing status
1719 | NE-HVAC-VarRefgHR-5.4to11.25ton-13EER | Heat recovery VRF system, 5.4to11.25ton Tier 1, 13 EER | DEER2017 | D17 v2 | 2020-11-24 16:30 | NE-HVAC-VarRefgHR-5.4to11.25ton-13EER | ExAnte | Standard | None |  |  | N |  | 0 |  | 0 | Com | Any | HVAC | HeatCool | dxHP_equip | VarRefgHR |  | HVAC-airHP |  | Heat recovery VRF system, 5.4to11.25ton Tier 0, 10.8 EER | Heat recovery VRF system, 5.4to11.25ton Tier 1, 13 EER |  | VarRefgHR-5.4to11.25ton-10.8EER | VarRefgHR-5.4to11.25ton-13EER | Available |  | 0 | 0 | June 2017 DEER Update | Rob |  |  |  | None | 2017-01-01 | 2019-12-31 | NotInEA |  |  |  |  | Standard | Measure expired due to DEER2020 update | 1 | 1 | 0 | Deemed Ex Ante Team |  | Measure expired due to DEER2020 update |  | Updated to indicate claim/filing status
1719 | NE-HVAC-VarRefgHR-5.4to11.25ton-15.5EER | Heat recovery VRF system, 5.4to11.25ton Tier 2, 15.5 EER | DEER2017 | D17 v2 | 2020-11-24 16:30 | NE-HVAC-VarRefgHR-5.4to11.25ton-15.5EER | ExAnte | Standard | None |  |  | N |  | 0 |  | 0 | Com | Any | HVAC | HeatCool | dxHP_equip | VarRefgHR |  | HVAC-airHP |  | Heat recovery VRF system, 5.4to11.25ton Tier 0, 10.8 EER | Heat recovery VRF system, 5.4to11.25ton Tier 2, 15.5 EER |  | VarRefgHR-5.4to11.25ton-10.8EER | VarRefgHR-5.4to11.25ton-15.5EER | Available |  | 0 | 0 | June 2017 DEER Update | Rob |  |  |  | None | 2017-01-01 | 2019-12-31 | NotInEA |  |  |  |  | Standard | Measure expired due to DEER2020 update | 1 | 1 | 0 | Deemed Ex Ante Team |  | Measure expired due to DEER2020 update |  | Updated to indicate claim/filing status
1722 | NE-HVAC-Chlr-WtrCldCentChlr-NoFric-1Cmp-gte600tons-0.497kwpton-0.323IPLV-VarSpd-CndRlf | Water Cooled Centrifugal Chiller w/1 frictionless VSD compressor and condenser relief (>= 600 tons, 0.497 Max kW/ton, 0.323 Max IPLV) | DEER2017 | D17 v2 | 2020-11-24 16:30 | NE-HVAC-Chlr-WtrCldCentChlr-NoFric-1Cmp-AllSizes-VarSpd-dkWton | DEER | Scaled | Delta | 0.08775 | 0.08775 | None |  | 0 |  | 0 | Com | Any | HVAC | SpaceCool | Chiller | WtrCldCentChlr |  | HVAC-Chlr | Water Cooled Centrifugal Chiller w/1 frictionless VSD compressor and condenser relief (>= 600 tons, 0.585 kW/ton, 0.38 IPLV) | Water Cooled Centrifugal Chiller w/1 frictionless VSD compressor and condenser relief (>= 600 tons, 0.585 kW/ton, 0.38 IPLV) | Water Cooled Centrifugal Chiller w/1 frictionless VSD compressor and condenser relief (>= 600 tons, 0.497 kW/ton, 0.323 IPLV) | WtrCldCentChlr-NoFric-1Cmp-gte600tons-0.585kwpton-0.38IPLV-VarSpd-CndRlf | WtrCldCentChlr-NoFric-1Cmp-gte600tons-0.585kwpton-0.38IPLV-VarSpd-CndRlf | WtrCldCentChlr-NoFric-1Cmp-gte600tons-0.497kwpton-0.323IPLV-VarSpd-CndRlf | Available |  | 0 | 0 | June 2017 DEER Update | ErRobNc |  | HVAC-Chlr |  | None | 2017-01-01 | 2019-12-31 | NotInEA |  |  |  |  | Standard |  | 1 | 1 | 0 | Deemed Ex Ante Team |  |  |  | Updated to indicate claim/filing status
5345 | R-In-LFLmpBlst-T8-48in-28w+El-IS-NLO(98w)-dWP4 | Residential Indoor General Lighting: more efficient Linear Fluorescent Lamp & Ballast installed. Measure includes Code case. Impacts: CFL-based HOU (varies by BldgType) | DEER2011 | Lighting Disposition | 2020-11-24 16:30 | Res-Iltg-dWatt-CFL | NonDEER | Scaled | Delta |  |  | None |  | 1 |  | 1 | Res | Any | Lighting | InGen-CFL | Ltg_Lmp+Blst | LF_LmpBlst |  | ILtg-Lfluor-Elec |  |  |  | LFLmpBlst-T8-48in-32w-2g+El-IS-RLO(102w) | LFLmpBlst-T8-48in-32w-2g+El-IS-RLO(102w) | LFLmpBlst-T8-48in-28w+El-IS-NLO(98w) | Available | WP source e.g.: SCE13LG087r0; Not used in 2013-14 Lighting Disposition | 0 | 0 | Disposition: MeasuresList-May222014.xlsx | RobNc |  | ILtg-Lfluor-Elec |  | None | 2013-01-01 | 2014-06-30 | DEER |  |  |  |  | Standard |  | 1 | 1 | 0 | Deemed Ex Ante Team |  |  |  | Updated to indicate claim/filing status
5346 | R-In-LFLmpBlst-T8-48in-32w-1g+El-IS-NLO-Del(0w)-dWP53-dWC0 | Residential Indoor General Lighting: Linear Fluorescent Lamp & Ballast permanently delamped. Measure includes Code case. Impacts: CFL-based HOU (varies by BldgType) | DEER2011 | Lighting Disposition | 2020-11-24 16:30 | Res-Iltg-dWatt-CFL | NonDEER | Scaled | Delta |  |  | None |  | 1 |  | 1 | Res | Any | Lighting | InGen-CFL | Ltg_Lmp+Blst | LF_LmpBlst |  | ILtg-Lfluor-Elec |  |  |  | LFLmpBlst-T8-48in-32w-1g+El-RS-NLO(53w) | LFLmpBlst-T8-48in-32w-1g+El-IS-NLO-Del(0w) | LFLmpBlst-T8-48in-32w-1g+El-IS-NLO-Del(0w) | Available | WP source e.g.: SCE13LG087r0; Expires 6-30-2014; Not used in 2013-14 Lighting Disposition | 0 | 0 | Disposition: MeasuresList-May222014.xlsx | ERrul |  | ILtg-Lfluor-Elec |  | None | 2013-01-01 | 2014-06-30 | DEER |  |  |  |  | Standard |  | 1 | 1 | 0 | Deemed Ex Ante Team |  |  |  | Updated to indicate claim/filing status
1722 | NE-HVAC-Chlr-WtrCldCentChlr-NoFric-2Cmp-150to299tons-0.572kwpton-0.36IPLV-VarSpd-CndRlf | Water Cooled Centrifugal Chiller w/2 frictionless VSD compressors and condenser relief (150 to 299 tons, 0.572 Max kW/ton, 0.36 Max IPLV) | DEER2017 | D17 v2 | 2020-11-24 16:30 | NE-HVAC-Chlr-WtrCldCentChlr-NoFric-2Cmp-AllSizes-VarSpd-dkWton | DEER | Scaled | Delta | 0.0635 | 0.0635 | None |  | 0 |  | 0 | Com | Any | HVAC | SpaceCool | Chiller | WtrCldCentChlr |  | HVAC-Chlr | Water Cooled Centrifugal Chiller w/2 frictionless VSD compressors and condenser relief (150 to 299 tons, 0.635 kW/ton, 0.4 IPLV) | Water Cooled Centrifugal Chiller w/2 frictionless VSD compressors and condenser relief (150 to 299 tons, 0.635 kW/ton, 0.4 IPLV) | Water Cooled Centrifugal Chiller w/2 frictionless VSD compressors and condenser relief (150 to 299 tons, 0.572 kW/ton, 0.36 IPLV) | WtrCldCentChlr-NoFric-2Cmp-150to299tons-0.635kwpton-0.4IPLV-VarSpd-CndRlf | WtrCldCentChlr-NoFric-2Cmp-150to299tons-0.635kwpton-0.4IPLV-VarSpd-CndRlf | WtrCldCentChlr-NoFric-2Cmp-150to299tons-0.572kwpton-0.36IPLV-VarSpd-CndRlf | Available |  | 0 | 0 | June 2017 DEER Update | ErRobNc |  | HVAC-Chlr |  | None | 2017-01-01 | 2019-12-31 | NotInEA |  |  |  |  | Standard |  | 1 | 1 | 0 | Deemed Ex Ante Team |  |  |  | Updated to indicate claim/filing status
915 | NG-HVAC-Blr-HW-300to2500kBtuh-90p0Et-CndReset | Hot water boiler (300 - 2500 kBtuh, 90.0 Et, condensing, load reset from 115 to 140 F) | DEER2016 | D16v2 | 2020-11-24 16:30 | NG-HVAC-Blr-HW-300to2500kBtuh-90p0Et-CndReset | DEER | Standard | None | 0 | 0 | None |  | 0 |  | 0 | Com | Any | HVAC | SpaceHeat | WaterHtg_eq | Boiler_Et |  | HVAC-Blr | Hot water boiler,300 - 2500 kBtuh; Pre-2005: 75.0 Et, No reset 2006 - 2009: 75.0 Et, OA Reset from 140 to 165 F 2010 - 2013: 75.0 Et, OA Reset from 140 to 165 F 2014 - 2015: 80.0 Et, OA Reset from 140 to 165 F | Hot water boiler (300 - 2500 kBtuh, 80.0 Et, OA Reset from 140 to 165 F) | Hot water boiler (300 - 2500 kBtuh, 90.0 Et, condensing, load reset from 115 to 140 F) |  |  |  | Available |  | 0 | 0 |  | ErRobNc |  | HVAC-Blr |  | None | 2016-01-01 | 2019-12-31 | DEER2016 Update (non-Ltg) |  |  |  |  | Standard | Measure expired due to DEER2020 update | 1 | 1 | 0 | Deemed Ex Ante Team |  | Measure expired due to DEER2020 update |  | Updated to indicate claim/filing status
2020 | R-OutCmn-LED-A19(EISA-Bin-75w-120LPW)-dWP2p3 | LED A Lamp replaces pre-existing standard lighting Wattage based on EISA bin and LPW | DEER2020 | D20v1 | 2020-11-24 16:30 | All-Oltg-dWatt-MS | NonDEER | Scaled | DeltaWatts | 2.3 | 2.3 | None |  | 0 |  | 0 | Res | Any | Lighting | OutCommon | Ltg_Lamp | LED_lamp |  | OLtg-Res-LED-20000hr-Cmn | LED A19 Basecase, 75% LED, 25% CFL | LED A19 Basecase, 75% LED, 25% CFL | LED Lamp: A19, EISA Bin 75, 80 LPW |  |  |  | Available |  | 0 | 0 |  | RobNc |  |  |  | None | 2020-01-01 | 2020-03-18 | [5 empty] | Standard |  | 1 | 1 | 0 | Deemed Ex Ante Team |  |  |  | Updated to indicate claim/filing status
2020 | R-OutCmn-LED-A19(EISA-Bin-75w-90LPW)-dWP1p5 | LED A Lamp replaces pre-existing standard lighting Wattage based on EISA bin and LPW | DEER2020 | D20v1 | 2020-11-24 16:30 | All-Oltg-dWatt-MS | NonDEER | Scaled | DeltaWatts | 1.5 | 1.5 | None |  | 0 |  | 0 | Res | Any | Lighting | OutCommon | Ltg_Lamp | LED_lamp |  | OLtg-Res-LED-20000hr-Cmn | LED A19 Basecase, 75% LED, 25% CFL | LED A19 Basecase, 75% LED, 25% CFL | LED Lamp: A19, EISA Bin 75, 90 LPW |  |  |  | Available |  | 0 | 0 |  | RobNc |  |  |  | None | 2020-01-01 | 2020-03-18 | [5 empty] | Standard |  | 1 | 1 | 0 | Deemed Ex Ante Team |  |  |  | Updated to indicate claim/filing status
2020 | R-OutCmn-LED-PAR30-Ext(12w)-dWP16 | Residential Outdoor Common-Area Lighting: LED Lamp replaces pre-existing standard lighting Wattage. Measure includes Code case. Impacts: HOU = 3390; CDF = 0.09 | DEER2020 | D20v1 | 2020-11-24 16:30 | All-Oltg-dWatt-MS | NonDEER | Scaled | BaseRatio | 0 | 0 | None |  | 0 |  | 1 | Res | Any | Lighting | OutCommon | Ltg_Lamp | LED_lamp |  | OLtg-Res-LED-20000hr-Cmn | LED PAR30 Basecase, Total Watts = 2.34 x Msr Watts | LED PAR30 Basecase, Total Watts = 2.34 x Msr Watts | LED Lamp: Exterior PAR30, 12 Watts, non-dimmable | LEDratio0234 | LEDratio0234 | LED-PAR30-Ext(12w) | Available |  | 0 | 0 |  | RobNc |  |  |  | None | 2020-01-01 | 2020-03-18 | [5 empty] | Standard |  | 1 | 1 | 0 | Deemed Ex Ante Team |  |  |  | Updated to indicate claim/filing status
2020 | C-In-LED-PAR38(21w)-dWP34 | Commercial Indoor General Lighting: LED Lamp replaces pre-existing standard lighting Wattage. Measure includes Code case. Impacts: CFL-based HOU (varies by BldgType) | DEER2020 | D20v1 | 2020-11-24 16:30 | Com-ILtg-SI-dWatt | DEER | Scaled | BaseRatio |  |  | None |  | 0 |  | 1 | Com | Any | Lighting | InGen-ScrewIn | Ltg_Lamp | LED_lamp |  | ILtg-Com-LED-20000hr |  |  |  | LEDratio0260 | LEDratio0260 | LED-PAR38(21w) | Available |  | 0 | 0 |  | NrNc |  |  |  | None | 2020-01-01 | 2020-03-18 | [5 empty] | Standard | DEER2020 update for: revised impacts, IEFs and peak demand | 1 | 1 | 0 | Deemed Ex Ante Team |  | DEER2020 update for: revised impacts, IEFs and peak demand |  | Updated to indicate claim/filing status
2020 | C-Out-RdAr-LEDFixt-PM-Ext(235w)-dW43 | Commercial Outdoor Road & Area Lighting: LED Fixture. Normal Replacement (NR) and New Construction (NC) applications. Savings calculated above a standard practice baseline. | DEER2020 | D20v1 | 2020-11-24 16:30 | All-Oltg-dWatt | NonDEER | Scaled | DeltaWatts | 43.3 |  | None |  | 0 |  | 0 | Com | Any | Lighting | OutGen | Ltg_Fixture | LED_fixt | RdAr-LEDFixt-PM-Ext(235w) | OLtg-Com-LED-50000hr |  | 100% LED at 25th percentile Lighting Facts | LED Fixture: Pole-Mounted, Exterior rated, 235 Watts |  |  |  | Available |  | 0 | 0 | [5 empty] | None | 2020-01-01 | 2020-03-18 | [5 empty] | Standard | Workpaper required to support use of HOU without motions sensors. | 1 | 1 | 0 | Deemed Ex Ante Team |  | Workpaper required to support use of HOU without motions sensors. |  | Updated to indicate claim/filing status
916 | NG-HVAC-Blr-HW-300to2500kBtuh-94p0Et-CndStd | Hot water boiler (300 - 2500 kBtuh, 94.0 Et, condensing, OA reset from 140 to 165 F) | DEER2016 | D16v2 | 2020-11-24 16:30 | NG-HVAC-Blr-HW-300to2500kBtuh-94p0Et-CndStd | DEER | Standard | None | 0 | 0 | None |  | 0 |  | 0 | Com | Any | HVAC | SpaceHeat | WaterHtg_eq | Boiler_Et |  | HVAC-Blr | Hot water boiler,300 - 2500 kBtuh; Pre-2005: 75.0 Et, No reset 2006 - 2009: 75.0 Et, OA Reset from 140 to 165 F 2010 - 2013: 75.0 Et, OA Reset from 140 to 165 F 2014 - 2015: 80.0 Et, OA Reset from 140 to 165 F | Hot water boiler (300 - 2500 kBtuh, 80.0 Et, OA Reset from 140 to 165 F) | Hot water boiler (300 - 2500 kBtuh, 94.0 Et, condensing, OA reset from 140 to 165 F) |  |  |  | Available |  | 0 | 0 |  | ErRobNc |  | HVAC-Blr |  | None | 2016-01-01 | 2019-12-31 | DEER2016 Update (non-Ltg) |  |  |  |  | Standard | Measure expired due to DEER2020 update | 1 | 1 | 0 | Deemed Ex Ante Team |  | Measure expired due to DEER2020 update |  | Updated to indicate claim/filing status
2020 | C-Out-RdAr-LEDFixt-PM-Ext(235w)-dW43-MS | Commercial Outdoor Road & Area Lighting: LED Fixture. Normal Replacement (NR) and New Construction (NC) applications. Savings calculated above a standard practice baseline. | DEER2020 | D20v1 | 2020-11-24 16:30 | All-Oltg-dWatt-MS | NonDEER | Scaled | DeltaWatts | 43.3 |  | None |  | 0 |  | 0 | Com | Any | Lighting | OutGen | Ltg_Fixture | LED_fixt | RdAr-LEDFixt-PM-Ext(235w) | OLtg-Com-LED-50000hr |  | 100% LED at 25th percentile Lighting Facts | LED Fixture: Pole-Mounted, Exterior rated, 235 Watts with motion sensing required by Title 24 |  |  |  | Available |  | 0 | 0 | [5 empty] | None | 2020-01-01 | 2020-03-18 | [5 empty] | Standard |  | 1 | 1 | 0 | Deemed Ex Ante Team |  |  |  | Updated to indicate claim/filing status
5355 | R-In-PlugIn-CFL(14w)-dWP34 | Residential Indoor General Lighting: Plug-in Fixture replaces pre-existing standard lighting Wattage. Measure includes Code case. Impacts: CFL-based HOU (varies by BldgType) | DEER1314 | Lighting Disposition | 2020-11-24 16:30 | Res-Iltg-dWatt-CFL | DEER | Scaled | BaseRatio | 0 | 0 | None |  | 1 |  | 1 | Res | Any | Lighting | InGen-CFL | Ltg_PlugIn | PlugIn_fixt |  | ILtg-CFLfix-Res | Res indoor non-refl CFL base case, Total Watts = 3.47 x Msr Watts | Res indoor non-refl CFL base case, Total Watts = 3.47 x Msr Watts | Compact Fluorscent Plug-In Fixture: 14 watts | CFLratio0347 | CFLratio0347 | PlugIn-CFL(14w) | Available |  | 0 | 0 | Disposition: MeasuresList-October312014.xlsx | RobNc |  |  |  | DEER1315end | 2013-01-01 | 2015-05-31 | InEA_modVal |  |  |  |  | Standard |  | 1 | 1 | 0 | Deemed Ex Ante Team |  |  |  | Updated to indicate claim/filing status
1722 | NE-HVAC-Chlr-WtrCldCentChlr-NoFric-2Cmp-400to599tons-0.527kwpton-0.342IPLV-VarSpd-CndRlf | Water Cooled Centrifugal Chiller w/2 frictionless VSD compressors and condenser relief (400 to 599 tons, 0.527 Max kW/ton, 0.342 Max IPLV) | DEER2017 | D17 v2 | 2020-11-24 16:30 | NE-HVAC-Chlr-WtrCldCentChlr-NoFric-2Cmp-AllSizes-VarSpd-dkWton | DEER | Scaled | Delta | 0.0585 | 0.0585 | None |  | 0 |  | 0 | Com | Any | HVAC | SpaceCool | Chiller | WtrCldCentChlr |  | HVAC-Chlr | Water Cooled Centrifugal Chiller w/2 frictionless VSD compressors and condenser relief (400 to 599 tons, 0.585 kW/ton, 0.38 IPLV) | Water Cooled Centrifugal Chiller w/2 frictionless VSD compressors and condenser relief (400 to 599 tons, 0.585 kW/ton, 0.38 IPLV) | Water Cooled Centrifugal Chiller w/2 frictionless VSD compressors and condenser relief (400 to 599 tons, 0.527 kW/ton, 0.342 IPLV) | WtrCldCentChlr-NoFric-2Cmp-400to599tons-0.585kwpton-0.38IPLV-VarSpd-CndRlf | WtrCldCentChlr-NoFric-2Cmp-400to599tons-0.585kwpton-0.38IPLV-VarSpd-CndRlf | WtrCldCentChlr-NoFric-2Cmp-400to599tons-0.527kwpton-0.342IPLV-VarSpd-CndRlf | Available |  | 0 | 0 | June 2017 DEER Update | ErRobNc |  | HVAC-Chlr |  | None | 2017-01-01 | 2019-12-31 | NotInEA |  |  |  |  | Standard |  | 1 | 1 | 0 | Deemed Ex Ante Team |  |  |  | Updated to indicate claim/filing status
5364 | R-In-PlugIn-CFL-1(55w)-dWP135 | Residential Indoor General Lighting: Plug-in Fixture replaces pre-existing standard lighting Wattage. Measure includes Code case. Impacts: CFL-based HOU (varies by BldgType) | DEER1314 | Lighting Disposition | 2020-11-24 16:30 | Res-Iltg-dWatt-CFL | NonDEER | Scaled | BaseRatio | 0 | 0 | None |  | 1 |  | 1 | Res | Any | Lighting | InGen-CFL | Ltg_PlugIn | PlugIn_fixt |  | ILtg-CFLfix-Res | Res indoor non-refl CFL base case, Total Watts = 3.47 x Msr Watts | Res indoor non-refl CFL base case, Total Watts = 3.47 x Msr Watts | Compact Fluorscent Plug-In Fixture: 55 watts | CFLratio0347 | CFLratio0347 | PlugIn-CFL-1(55w) | Available | Transition to new HOU begins 1/1/2016 as part of DEER2016 | 0 | 0 | Disposition: MeasuresList-October312014.xlsx | RobNc |  |  |  | DEER1315end | 2013-01-01 | 2015-12-31 | InEA_modVal | LT-81934 |  |  |  | Standard |  | 1 | 1 | 0 | Deemed Ex Ante Team |  |  |  | Updated to indicate claim/filing status
5365 | R-In-PlugIn-CFL-1(70w)-dWP177 | Residential Indoor General Lighting: Plug-in Fixture replaces pre-existing standard lighting Wattage. Measure includes Code case. Impacts: CFL-based HOU (varies by BldgType) | DEER1314 | Lighting Disposition | 2020-11-24 16:30 | Res-Iltg-dWatt-CFL | NonDEER | Scaled | BaseRatio | 0 | 0 | None |  | 1 |  | 1 | Res | Any | Lighting | InGen-CFL | Ltg_PlugIn | PlugIn_fixt |  | ILtg-CFLfix-Res | CFL fixture based on: Ballast; Total Watts = 3.53 | CFL fixture based on: Ballast; Total Watts = 3.53 | Compact Fluorescent Torchiere: 70-W | CFLratio0353 | CFLratio0353 | PlugIn-CFL-1(70w) | Available | Transition to new HOU begins 1/1/2016 as part of DEER2016 | 0 | 0 | Disposition: MeasuresList-October312014.xlsx | RobNc |  |  |  | DEER1315end | 2013-01-01 | 2015-12-31 | InEA_modVal |  | L0234 |  |  | Standard |  | 1 | 1 | 0 | Deemed Ex Ante Team |  |  |  | Updated to indicate claim/filing status
5356 | R-In-PlugIn-CFL(18w)-dWP44 | Residential Indoor General Lighting: Plug-in Fixture replaces pre-existing standard lighting Wattage. Measure includes Code case. Impacts: CFL-based HOU (varies by BldgType) | DEER1314 | Lighting Disposition | 2020-11-24 16:30 | Res-Iltg-dWatt-CFL | DEER | Scaled | BaseRatio | 0 | 0 | None |  | 1 |  | 1 | Res | Any | Lighting | InGen-CFL | Ltg_PlugIn | PlugIn_fixt |  | ILtg-CFLfix-Res | Res indoor non-refl CFL base case, Total Watts = 3.47 x Msr Watts | Res indoor non-refl CFL base case, Total Watts = 3.47 x Msr Watts | Compact Fluorscent Plug-In Fixture: 18 watts | CFLratio0347 | CFLratio0347 | PlugIn-CFL(18w) | Available |  | 0 | 0 | Disposition: MeasuresList-October312014.xlsx | RobNc |  |  |  | DEER1315end | 2013-01-01 | 2015-05-31 | InEA_modVal |  |  |  |  | Standard |  | 1 | 1 | 0 | Deemed Ex Ante Team |  |  |  | Updated to indicate claim/filing status
2020 | C-Out-LEDFixt-WM-Ext(126w)-dW25 | Commercial Outdoor General Lighting: Wall-Mounted LED Fixture. Normal Replacement (NR) and New Construction (NC) applications. Savings calculated above a standard practice baseline. | DEER2020 | D20v1 | 2020-11-24 16:30 | All-Oltg-dWatt-MS | NonDEER | Scaled | DeltaWatts | 24.6 |  | None |  | 0 |  | 0 | Com | Any | Lighting | OutGen | Ltg_Fixture | LED_fixt | LEDFixt-WM-Ext(126w) | OLtg-Com-LED-50000hr |  | 100% LED at 25th percentile Lighting Facts | LED Fixture: Wall-Mounted, Exterior rated, 126 Watts |  |  |  | Available |  | 0 | 0 | [5 empty] | None | 2020-01-01 | 2020-03-18 | [5 empty] | Standard |  | 1 | 1 | 0 | Deemed Ex Ante Team |  |  |  | Updated to indicate claim/filing status
2020 | C-Out-Cnpy-LEDFixt-Ext(19w)-dW9 | Commercial Outdoor Canopy Lighting: LED Fixture. Normal Replacement (NR) and New Construction (NC) applications. Savings calculated above a standard practice baseline. | DEER2020 | D20v1 | 2020-11-24 16:30 | All-Oltg-dWatt | NonDEER | Scaled | DeltaWatts | 9.2 |  | None |  | 0 |  | 0 | Com | Any | Lighting | OutGen | Ltg_Fixture | LED_fixt | Cnpy-LEDFixt-Ext(19w) | OLtg-Com-LED-50000hr |  | 100% LED at 25th percentile Lighting Facts | LED Fixture: Canopy, Exterior rated, 19 Watts |  |  |  | Available |  | 0 | 0 | [5 empty] | None | 2020-01-01 | 2020-03-18 | [5 empty] | Standard |  | 1 | 1 | 0 | Deemed Ex Ante Team |  |  |  | Updated to indicate claim/filing status
2020 | C-In-LED-RefR(9w)-dWP29 | Commercial Indoor General Lighting: LED Lamp replaces pre-existing standard lighting Wattage. Measure includes Code case. Impacts: CFL-based HOU (varies by BldgType) | DEER2020 | D20v1 | 2020-11-24 16:30 | Com-ILtg-SI-dWatt | DEER | Scaled | BaseRatio |  |  | None |  | 0 |  | 1 | Com | Any | Lighting | InGen-ScrewIn | Ltg_Lamp | LED_lamp |  | ILtg-Com-LED-20000hr |  |  |  | LEDratio0417 | LEDratio0417 | LED-RefR(9w) | Available |  | 0 | 0 |  | NrNc |  |  |  | None | 2020-01-01 | 2020-03-18 | [5 empty] | Standard | DEER2020 update for: revised impacts, IEFs and peak demand | 1 | 1 | 0 | Deemed Ex Ante Team |  | DEER2020 update for: revised impacts, IEFs and peak demand |  | Updated to indicate claim/filing status
5359 | R-In-PlugIn-CFL(23w)-dWP56 | Residential Indoor General Lighting: Plug-in Fixture replaces pre-existing standard lighting Wattage. Measure includes Code case. Impacts: CFL-based HOU (varies by BldgType) | DEER1314 | Lighting Disposition | 2020-11-24 16:30 | Res-Iltg-dWatt-CFL | DEER | Scaled | BaseRatio | 0 | 0 | None |  | 1 |  | 1 | Res | Any | Lighting | InGen-CFL | Ltg_PlugIn | PlugIn_fixt |  | ILtg-CFLfix-Res | Res indoor non-refl CFL base case, Total Watts = 3.47 x Msr Watts | Res indoor non-refl CFL base case, Total Watts = 3.47 x Msr Watts | Compact Fluorscent Plug-In Fixture: 23 watts | CFLratio0347 | CFLratio0347 | PlugIn-CFL(23w) | Available |  | 0 | 0 | Disposition: MeasuresList-October312014.xlsx | RobNc |  |  |  | DEER1315end | 2013-01-01 | 2015-05-31 | InEA_modVal |  |  |  |  | Standard |  | 1 | 1 | 0 | Deemed Ex Ante Team |  |  |  | Updated to indicate claim/filing status
5367 | R-In-PlugIn-CFL-2(55w)-dWP139 | Residential Indoor General Lighting: Plug-in Fixture replaces pre-existing standard lighting Wattage. Measure includes Code case. Impacts: CFL-based HOU (varies by BldgType) | DEER1314 | Lighting Disposition | 2020-11-24 16:30 | Res-Iltg-dWatt-CFL | NonDEER | Scaled | BaseRatio | 0 | 0 | None |  | 1 |  | 1 | Res | Any | Lighting | InGen-CFL | Ltg_PlugIn | PlugIn_fixt |  | ILtg-CFLfix-Res | CFL fixture based on: Ballast; Total Watts = 3.53 | CFL fixture based on: Ballast; Total Watts = 3.53 | Compact Fluorescent Torchiere: 55-W | CFLratio0353 | CFLratio0353 | PlugIn-CFL-2(55w) | Available | Transition to new HOU begins 1/1/2016 as part of DEER2016 | 0 | 0 | Disposition: MeasuresList-October312014.xlsx | RobNc |  |  |  | DEER1315end | 2013-01-01 | 2015-12-31 | InEA_modVal |  | L450 |  |  | Standard |  | 1 | 1 | 0 | Deemed Ex Ante Team |  |  |  | Updated to indicate claim/filing status
2020 | C-Out-RdAr-LEDFixt-PM-Ext(146w)-dW29-MS | Commercial Outdoor Road & Area Lighting: LED Fixture. Normal Replacement (NR) and New Construction (NC) applications. Savings calculated above a standard practice baseline. | DEER2020 | D20v1 | 2020-11-24 16:30 | All-Oltg-dWatt-MS | NonDEER | Scaled | DeltaWatts | 28.7 |  | None |  | 0 |  | 0 | Com | Any | Lighting | OutGen | Ltg_Fixture | LED_fixt | RdAr-LEDFixt-PM-Ext(146w) | OLtg-Com-LED-50000hr |  | 100% LED at 25th percentile Lighting Facts | LED Fixture: Pole-Mounted, Exterior rated, 146 Watts with motion sensing required by Title 24 |  |  |  | Available |  | 0 | 0 | [5 empty] | None | 2020-01-01 | 2020-03-18 | [5 empty] | Standard |  | 1 | 1 | 0 | Deemed Ex Ante Team |  |  |  | Updated to indicate claim/filing status
5360 | R-In-PlugIn-CFL(26w)-dWP64 | Residential Indoor General Lighting: Plug-in Fixture replaces pre-existing standard lighting Wattage. Measure includes Code case. Impacts: CFL-based HOU (varies by BldgType) | DEER1314 | Lighting Disposition | 2020-11-24 16:30 | Res-Iltg-dWatt-CFL | DEER | Scaled | BaseRatio | 0 | 0 | None |  | 1 |  | 1 | Res | Any | Lighting | InGen-CFL | Ltg_PlugIn | PlugIn_fixt |  | ILtg-CFLfix-Res | Res indoor non-refl CFL base case, Total Watts = 3.47 x Msr Watts | Res indoor non-refl CFL base case, Total Watts = 3.47 x Msr Watts | Compact Fluorscent Plug-In Fixture: 26 watts | CFLratio0347 | CFLratio0347 | PlugIn-CFL(26w) | Available |  | 0 | 0 | Disposition: MeasuresList-October312014.xlsx | RobNc |  |  |  | DEER1315end | 2013-01-01 | 2015-05-31 | InEA_modVal |  |  |  |  | Standard |  | 1 | 1 | 0 | Deemed Ex Ante Team |  |  |  | Updated to indicate claim/filing status
5368 | R-In-PlugIn-CFL-2(70w)-dWP172 | Residential Indoor General Lighting: Plug-in Fixture replaces pre-existing standard lighting Wattage. Measure includes Code case. Impacts: CFL-based HOU (varies by BldgType) | DEER1314 | Lighting Disposition | 2020-11-24 16:30 | Res-Iltg-dWatt-CFL | NonDEER | Scaled | BaseRatio | 0 | 0 | None |  | 1 |  | 1 | Res | Any | Lighting | InGen-CFL | Ltg_PlugIn | PlugIn_fixt |  | ILtg-CFLfix-Res | Res indoor non-refl CFL base case, Total Watts = 3.47 x Msr Watts | Res indoor non-refl CFL base case, Total Watts = 3.47 x Msr Watts | Compact Fluorscent Plug-In Fixture: 70 watts | CFLratio0347 | CFLratio0347 | PlugIn-CFL-2(70w) | Available | Transition to new HOU begins 1/1/2016 as part of DEER2016 | 0 | 0 | Disposition: MeasuresList-October312014.xlsx | RobNc |  |  |  | DEER1315end | 2013-01-01 | 2015-12-31 | InEA_modVal |  |  |  |  | Standard |  | 1 | 1 | 0 | Deemed Ex Ante Team |  |  |  | Updated to indicate claim/filing status
5361 | R-In-PlugIn-CFL(36w)-dWP88 | Residential Indoor General Lighting: Plug-in Fixture replaces pre-existing standard lighting Wattage. Measure includes Code case. Impacts: CFL-based HOU (varies by BldgType) | DEER1314 | Lighting Disposition | 2020-11-24 16:30 | Res-Iltg-dWatt-CFL | NonDEER | Scaled | BaseRatio | 0 | 0 | None |  | 1 |  | 1 | Res | Any | Lighting | InGen-CFL | Ltg_PlugIn | PlugIn_fixt |  | ILtg-CFLfix-Res | Res indoor non-refl CFL base case, Total Watts = 3.47 x Msr Watts | Res indoor non-refl CFL base case, Total Watts = 3.47 x Msr Watts | Compact Fluorscent Plug-In Fixture: 36 watts | CFLratio0347 | CFLratio0347 | PlugIn-CFL(36w) | Available | Transition to new HOU begins 1/1/2016 as part of DEER2016 | 0 | 0 | Disposition: MeasuresList-October312014.xlsx | RobNc |  |  |  | DEER1315end | 2013-01-01 | 2015-12-31 | InEA_modVal |  |  |  |  | Standard |  | 1 | 1 | 0 | Deemed Ex Ante Team |  |  |  | Updated to indicate claim/filing status
5362 | R-In-PlugIn-CFL(65w)-dWP160 | Residential Indoor General Lighting: Plug-in Fixture replaces pre-existing standard lighting Wattage. Measure includes Code case. Impacts: CFL-based HOU (varies by BldgType) | DEER1314 | Lighting Disposition | 2020-11-24 16:30 | Res-Iltg-dWatt-CFL | NonDEER | Scaled | BaseRatio | 0 | 0 | None |  | 1 |  | 1 | Res | Any | Lighting | InGen-CFL | Ltg_PlugIn | PlugIn_fixt |  | ILtg-CFLfix-Res | Res indoor non-refl CFL base case, Total Watts = 3.47 x Msr Watts | Res indoor non-refl CFL base case, Total Watts = 3.47 x Msr Watts | Compact Fluorscent Plug-In Fixture: 65 watts | CFLratio0347 | CFLratio0347 | PlugIn-CFL(65w) | Available | Transition to new HOU begins 1/1/2016 as part of DEER2016 | 0 | 0 | Disposition: MeasuresList-October312014.xlsx | RobNc |  |  |  | DEER1315end | 2013-01-01 | 2015-12-31 | InEA_modVal |  |  |  |  | Standard |  | 1 | 1 | 0 | Deemed Ex Ante Team |  |  |  | Updated to indicate claim/filing status
5363 | R-In-PlugIn-CFL(75w)-dWP189 | Residential Indoor General Lighting: Plug-in Fixture replaces pre-existing standard lighting Wattage. Measure includes Code case. Impacts: CFL-based HOU (varies by BldgType) | DEER1314 | Lighting Disposition | 2020-11-24 16:30 | Res-Iltg-dWatt-CFL | NonDEER | Scaled | BaseRatio | 0 | 0 | None |  | 1 |  | 1 | Res | Any | Lighting | InGen-CFL | Ltg_PlugIn | PlugIn_fixt |  | ILtg-CFLfix-Res | CFL fixture based on: Ballast; Total Watts = 3.53 | CFL fixture based on: Ballast; Total Watts = 3.53 | Compact Fluorescent Torchiere: 75-W | CFLratio0353 | CFLratio0353 | PlugIn-CFL(75w) | Available | Transition to new HOU begins 1/1/2016 as part of DEER2016 | 0 | 0 | Disposition: MeasuresList-October312014.xlsx | RobNc |  |  |  | DEER1315end | 2013-01-01 | 2015-12-31 | InEA_modVal |  | L0235 |  |  | Standard |  | 1 | 1 | 0 | Deemed Ex Ante Team |  |  |  | Updated to indicate claim/filing status
2020 | C-Out-Strt-LEDFixt-PM-Ext-1(90w)-dW27 | Commercial Outdoor Street Lighting: LED Fixture. Normal Replacement (NR) and New Construction (NC) applications. Savings calculated above a standard practice baseline. | DEER2020 | D20v1 | 2020-11-24 16:30 | All-Oltg-dWatt | NonDEER | Scaled | DeltaWatts | 27 |  | None |  | 0 |  | 0 | Com | Any | Lighting | OutGen | Ltg_Fixture | LED_fixt | Strt-LEDFixt-PM-Ext-1(90w) | OLtg-Com-LED-50000hr |  | 100% LED at 25th percentile Lighting Facts | LED Fixture: Pole-Mounted, Exterior rated, 90 Watts |  |  |  | Available |  | 0 | 0 | [5 empty] | None | 2020-01-01 | 2020-03-18 | [5 empty] | Standard |  | 1 | 1 | 0 | Deemed Ex Ante Team |  |  |  | Updated to indicate claim/filing status
5370 | R-Out-CFLfixt-13w-ext(13w)-dWP39 | Residential Outdoor General Lighting: CFL Fixture replaces pre-existing standard lighting Wattage. Measure includes Code case. Impacts: HOU = 1249; CDF = 0 | DEER1314 | Lighting Disposition | 2020-11-24 16:30 | Res-Oltg-dWatt | NonDEER | Scaled | BaseRatio | 0 | 0 | None |  | 0 |  | 1 | Res | Any | Lighting | OutGen | Ltg_Fixture | CFL_fixt |  | OLtg-CFLfix | Res outdoor CFL base case, Total Watts = 4.07 x Msr Watts | Res outdoor CFL base case, Total Watts = 4.07 x Msr Watts | CFL fixture based on: CFLpin-Ext(13w), Exterior Rated; Total Watts = 13 | CFLratio0407 | CFLratio0407 | CFLfixt-13w-ext(13w) | Available | For PGE3PLTG173 and SCE13LG007 until expiry date. Replaced by measure ID R-Out-CFLfixt-13w-ext(13w)-dWP32. This measure uses the wrong WRR for an exterior CFL fixture. | 0 | 0 | Disposition: MeasuresList-October312014.xlsx | RobNc |  |  |  | None | 2013-01-01 | 2014-10-30 | InEA_modVal |  | 0L46 |  |  | Standard |  | 1 | 1 | 0 | Deemed Ex Ante Team |  |  |  | Updated to indicate claim/filing status
5372 | R-Out-CFLfixt-15w-ext(15w)-dWP46 | Residential Outdoor General Lighting: CFL Fixture replaces pre-existing standard lighting Wattage. Measure includes Code case. Impacts: HOU = 1249; CDF = 0 | DEER1314 | Lighting Disposition | 2020-11-24 16:30 | Res-Oltg-dWatt | NonDEER | Scaled | BaseRatio | 0 | 0 | None |  | 0 |  | 1 | Res | Any | Lighting | OutGen | Ltg_Fixture | CFL_fixt |  | OLtg-CFLfix | Res outdoor CFL base case, Total Watts = 4.07 x Msr Watts | Res outdoor CFL base case, Total Watts = 4.07 x Msr Watts | CFL fixture based on: CFLpin-Ext(15w), Exterior Rated; Total Watts = 15 | CFLratio0407 | CFLratio0407 | CFLfixt-15w-ext(15w) | Available | For PGECOLTG107r6 only. This measure may only be claimed by this work paper. For revision 7 and later, use R-Out-CFLfixt-15w-ext(15w)-dWP37. This measure uses the wrong WRR for an exterior CFL fixture | 0 | 0 | Disposition: MeasuresList-October312014.xlsx | RobNc |  |  |  | None | 2013-01-01 | 2014-06-30 | InEA_modVal |  |  |  |  | Standard |  | 1 | 1 | 0 | Deemed Ex Ante Team |  |  |  | Updated to indicate claim/filing status
5374 | R-Out-CFLfixt-17w-ext(17w)-dWP52 | Residential Outdoor General Lighting: CFL Fixture replaces pre-existing standard lighting Wattage. Measure includes Code case. Impacts: HOU = 1249; CDF = 0 | DEER1314 | Lighting Disposition | 2020-11-24 16:30 | Res-Oltg-dWatt | NonDEER | Scaled | BaseRatio | 0 | 0 | None |  | 0 |  | 1 | Res | Any | Lighting | OutGen | Ltg_Fixture | CFL_fixt |  | OLtg-CFLfix | Res outdoor CFL base case, Total Watts = 4.07 x Msr Watts | Res outdoor CFL base case, Total Watts = 4.07 x Msr Watts | CFL fixture based on: CFLpin-Ext(17w), Exterior Rated; Total Watts = 17 | CFLratio0407 | CFLratio0407 | CFLfixt-17w-ext(17w) | Available | For PGE3PLTG173 and SCE13LG007 until expiry date. Replaced by R-Out-CFLfixt-17w-ext(17w)-dWP43. This measure uses the wrong WRR for an exterior CFL fixture | 0 | 0 | Disposition: MeasuresList-October312014.xlsx | RobNc |  |  |  | None | 2013-01-01 | 2014-10-30 | InEA_modVal |  | 0L47 |  |  | Standard |  | 1 | 1 | 0 | Deemed Ex Ante Team |  |  |  | Updated to indicate claim/filing status
2020 | C-Out-Strt-LEDFixt-PM-Ext(107w)-dW29 | Commercial Outdoor Street Lighting: LED Fixture. Normal Replacement (NR) and New Construction (NC) applications. Savings calculated above a standard practice baseline. | DEER2020 | D20v1 | 2020-11-24 16:30 | All-Oltg-dWatt | NonDEER | Scaled | DeltaWatts | 29.3 |  | None |  | 0 |  | 0 | Com | Any | Lighting | OutGen | Ltg_Fixture | LED_fixt | Strt-LEDFixt-PM-Ext(107w) | OLtg-Com-LED-50000hr |  | 100% LED at 25th percentile Lighting Facts | LED Fixture: Pole-Mounted, Exterior rated, 107 Watts |  |  |  | Available |  | 0 | 0 | [5 empty] | None | 2020-01-01 | 2020-03-18 | [5 empty] | Standard |  | 1 | 1 | 0 | Deemed Ex Ante Team |  |  |  | Updated to indicate claim/filing status
5376 | R-Out-CFLfixt-18w-ext(18w)-dWP55 | Residential Outdoor General Lighting: CFL Fixture replaces pre-existing standard lighting Wattage. Measure includes Code case. Impacts: HOU = 1249; CDF = 0 | DEER1314 | Lighting Disposition | 2020-11-24 16:30 | Res-Oltg-dWatt | NonDEER | Scaled | BaseRatio | 0 | 0 | None |  | 0 |  | 1 | Res | Any | Lighting | OutGen | Ltg_Fixture | CFL_fixt |  | OLtg-CFLfix | Res outdoor CFL base case, Total Watts = 4.07 x Msr Watts | Res outdoor CFL base case, Total Watts = 4.07 x Msr Watts | CFL fixture based on: CFLpin-Ext(18w), Exterior Rated; Total Watts = 18 | CFLratio0407 | CFLratio0407 | CFLfixt-18w-ext(18w) | Available | For PGECOLTG107r6 and SCE13LG007 until expiry date. Then use R-Out-CFLfixt-18w-ext(18w)-dWP45. This measure uses the wrong WRR for an exterior CFL fixture | 0 | 0 | Disposition: MeasuresList-October312014.xlsx | RobNc |  |  |  | None | 2013-01-01 | 2014-10-30 | InEA_modVal |  | 0L48 |  |  | Standard |  | 1 | 1 | 0 | Deemed Ex Ante Team |  |  |  | Updated to indicate claim/filing status
364 | NG-WtrHt-SmlStrg-Gas-lte75kBtuh-50G-0p70EF | Small Gas Storage Water Heater 50 Gal, EF = 0.70, Recov Eff = 0.81 | DEER2014 | D13 v1.0 | 2020-11-24 16:30 | NG-WtrHt-SmlStrg-Gas-lte75kBtuh-50G-0p70EF | DEER | Standard | None | 0 | 0 | None |  | 0 |  | 0 | Com | Any | SHW | Heating | WaterHtg_eq | Stor_EF |  | WtrHt-Com | Small Gas Storage Water Heater 50 Gal, EF and Recov Eff based on vintage | Small Gas Storage Water Heater 50 Gal, EF = 0.58, Recov Eff = 0.76 | Small Gas Storage Water Heater 50 Gal, EF = 0.70, Recov Eff = 0.81 |  |  | NG-WtrHt-SmlStrg-Gas-lte75kBtuh-50G-0p70EF | Available |  | 0 | 0 |  | RobNc |  | WtrHt-Com | D08-NG-WtrHt-SmlStrg-Gas-lte75kBtuh-50G-0p70EF | DEER1315-WtrHt | 2013-01-01 | 2018-12-31 | DEER |  |  |  |  | Standard |  | 1 | 1 | 0 | Deemed Ex Ante Team |  |  |  | Updated to indicate claim/filing status
5378 | R-Out-CFLfixt-19w-ext(19w)-dWP58 | Residential Outdoor General Lighting: CFL Fixture replaces pre-existing standard lighting Wattage. Measure includes Code case. Impacts: HOU = 1249; CDF = 0 | DEER1314 | Lighting Disposition | 2020-11-24 16:30 | Res-Oltg-dWatt | NonDEER | Scaled | BaseRatio | 0 | 0 | None |  | 0 |  | 1 | Res | Any | Lighting | OutGen | Ltg_Fixture | CFL_fixt |  | OLtg-CFLfix | Res outdoor CFL base case, Total Watts = 4.07 x Msr Watts | Res outdoor CFL base case, Total Watts = 4.07 x Msr Watts | CFL fixture based on: CFLpin(19w), Exterior Rated; Total Watts = 19 | CFLratio0407 | CFLratio0407 | CFLfixt-19w-ext(19w) | Available | For SCE13LG007 until expiry date. Replaced by measure ID R-Out-CFLfixt-19w-ext(19w)-dWP48 | 0 | 0 | Disposition: MeasuresList-October312014.xlsx | RobNc |  |  |  | None | 2013-01-01 | 2014-10-30 | InEA_modVal |  |  |  |  | Standard |  | 1 | 1 | 0 | Deemed Ex Ante Team |  |  |  | Updated to indicate claim/filing status
5380 | R-Out-CFLfixt-20w-ext(20w)-dWP61 | Residential Outdoor General Lighting: CFL Fixture replaces pre-existing standard lighting Wattage. Measure includes Code case. Impacts: HOU = 1249; CDF = 0 | DEER1314 | Lighting Disposition | 2020-11-24 16:30 | Res-Oltg-dWatt | NonDEER | Scaled | BaseRatio | 0 | 0 | None |  | 0 |  | 1 | Res | Any | Lighting | OutGen | Ltg_Fixture | CFL_fixt |  | OLtg-CFLfix | Res outdoor CFL base case, Total Watts = 4.07 x Msr Watts | Res outdoor CFL base case, Total Watts = 4.07 x Msr Watts | CFL fixture based on: CFLpin(20w), Exterior Rated; Total Watts = 20 | CFLratio0407 | CFLratio0407 | CFLfixt-20w-ext(20w) | Available | For SCE13LG007 until expiry date. Replaced by measure ID R-Out-CFLfixt-20w-ext(20w)-dWP50 | 0 | 0 | Disposition: MeasuresList-October312014.xlsx | RobNc |  |  |  | None | 2013-01-01 | 2014-10-30 | InEA_modVal |  |  |  |  | Standard |  | 1 | 1 | 0 | Deemed Ex Ante Team |  |  |  | Updated to indicate claim/filing status
5382 | R-Out-CFLfixt-21w-ext(21w)-dWP64 | Residential Outdoor General Lighting: CFL Fixture replaces pre-existing standard lighting Wattage. Measure includes Code case. Impacts: HOU = 1249; CDF = 0 | DEER1314 | Lighting Disposition | 2020-11-24 16:30 | Res-Oltg-dWatt | NonDEER | Scaled | BaseRatio | 0 | 0 | None |  | 0 |  | 1 | Res | Any | Lighting | OutGen | Ltg_Fixture | CFL_fixt |  | OLtg-CFLfix | Res outdoor CFL base case, Total Watts = 4.07 x Msr Watts | Res outdoor CFL base case, Total Watts = 4.07 x Msr Watts | CFL fixture based on: CFLpin-Ext(21w), Exterior Rated; Total Watts = 21 | CFLratio0407 | CFLratio0407 | CFLfixt-21w-ext(21w) | Available | For PGE3PLTG173 and SCE13LG007 until expiry date. Replaced by R-Out-CFLfixt-21w-ext(21w)-dWP53. This measure uses the wrong WRR for an exterior CFL fixture | 0 | 0 | Disposition: MeasuresList-October312014.xlsx | RobNc |  |  |  | None | 2013-01-01 | 2014-10-30 | InEA_modVal |  | 0L49 |  |  | Standard |  | 1 | 1 | 0 | Deemed Ex Ante Team |  |  |  | Updated to indicate claim/filing status
5384 | R-Out-CFLfixt-22w-ext(22w)-dWP67 | Residential Outdoor General Lighting: CFL Fixture replaces pre-existing standard lighting Wattage. Measure includes Code case. Impacts: HOU = 1249; CDF = 0 | DEER1314 | Lighting Disposition | 2020-11-24 16:30 | Res-Oltg-dWatt | NonDEER | Scaled | BaseRatio | 0 | 0 | None |  | 0 |  | 1 | Res | Any | Lighting | OutGen | Ltg_Fixture | CFL_fixt |  | OLtg-CFLfix | Res outdoor CFL base case, Total Watts = 4.07 x Msr Watts | Res outdoor CFL base case, Total Watts = 4.07 x Msr Watts | CFL fixture based on: CFLpin-Ext(22w), Exterior Rated; Total Watts = 22 | CFLratio0407 | CFLratio0407 | CFLfixt-22w-ext(22w) | Available | For PGE3PLTG173 and SCE13LG007 until expiry date. Replaced by R-Out-CFLfixt-22w-ext(22w)-dWP55. This measure uses the wrong WRR for an exterior CFL fixture | 0 | 0 | Disposition: MeasuresList-October312014.xlsx | RobNc |  |  |  | None | 2013-01-01 | 2014-10-30 | InEA_modVal |  | 0L50 |  |  | Standard |  | 1 | 1 | 0 | Deemed Ex Ante Team |  |  |  | Updated to indicate claim/filing status
5386 | R-Out-CFLfixt-23w-ext(23w)-dWP70 | Residential Outdoor General Lighting: CFL Fixture replaces pre-existing standard lighting Wattage. Measure includes Code case. Impacts: HOU = 1249; CDF = 0 | DEER1314 | Lighting Disposition | 2020-11-24 16:30 | Res-Oltg-dWatt | NonDEER | Scaled | BaseRatio | 0 | 0 | None |  | 0 |  | 1 | Res | Any | Lighting | OutGen | Ltg_Fixture | CFL_fixt |  | OLtg-CFLfix | Res outdoor CFL base case, Total Watts = 4.07 x Msr Watts | Res outdoor CFL base case, Total Watts = 4.07 x Msr Watts | CFL fixture based on: CFLpin-Ext(23w), Exterior Rated; Total Watts = 23 | CFLratio0407 | CFLratio0407 | CFLfixt-23w-ext(23w) | Available | For PGECOLTG107r6 and SCE13LG007 until expiry date. Then use R-Out-CFLfixt-23w-ext(23w)-dWP58. This measure uses the wrong WRR for an exterior CFL fixture | 0 | 0 | Disposition: MeasuresList-October312014.xlsx | RobNc |  |  |  | None | 2013-01-01 | 2014-10-30 | InEA_modVal |  | L0231 |  |  | Standard |  | 1 | 1 | 0 | Deemed Ex Ante Team |  |  |  | Updated to indicate claim/filing status
2020 | C-Out-RdAr-LEDFixt-PM-Ext(45w)-dW14 | Commercial Outdoor Road & Area Lighting: LED Fixture. Normal Replacement (NR) and New Construction (NC) applications. Savings calculated above a standard practice baseline. | DEER2020 | D20v1 | 2020-11-24 16:30 | All-Oltg-dWatt | NonDEER | Scaled | DeltaWatts | 14.4 |  | None |  | 0 |  | 0 | Com | Any | Lighting | OutGen | Ltg_Fixture | LED_fixt | RdAr-LEDFixt-PM-Ext(45w) | OLtg-Com-LED-50000hr |  | 100% LED at 25th percentile Lighting Facts | LED Fixture: Pole-Mounted, Exterior rated, 45 Watts |  |  |  | Available |  | 0 | 0 | [5 empty] | None | 2020-01-01 | 2020-03-18 | [5 empty] | Standard | Workpaper required to support use of HOU without motions sensors. | 1 | 1 | 0 | Deemed Ex Ante Team |  | Workpaper required to support use of HOU without motions sensors. |  | Updated to indicate claim/filing status
5388 | R-Out-CFLfixt-25w-ext(25w)-dWP76 | Residential Outdoor General Lighting: CFL Fixture replaces pre-existing standard lighting Wattage. Measure includes Code case. Impacts: HOU = 1249; CDF = 0 | DEER1314 | Lighting Disposition | 2020-11-24 16:30 | Res-Oltg-dWatt | NonDEER | Scaled | BaseRatio | 0 | 0 | None |  | 0 |  | 1 | Res | Any | Lighting | OutGen | Ltg_Fixture | CFL_fixt |  | OLtg-CFLfix | Res outdoor CFL base case, Total Watts = 4.07 x Msr Watts | Res outdoor CFL base case, Total Watts = 4.07 x Msr Watts | CFL fixture based on: CFLpin-Ext(25w), Exterior Rated; Total Watts = 25 | CFLratio0407 | CFLratio0407 | CFLfixt-25w-ext(25w) | Available | For PGE3PLTG173 and SCE13LG007 until expiry date. Replaced by R-Out-CFLfixt-25w-ext(25w)-dWP63. This measure uses the wrong WRR for an exterior CFL fixture | 0 | 0 | Disposition: MeasuresList-October312014.xlsx | RobNc |  |  |  | None | 2013-01-01 | 2014-10-30 | InEA_modVal |  | 0L52 |  |  | Standard |  | 1 | 1 | 0 | Deemed Ex Ante Team |  |  |  | Updated to indicate claim/filing status
5390 | R-Out-CFLfixt-26w-ext(26w)-dWP79 | Residential Outdoor General Lighting: CFL Fixture replaces pre-existing standard lighting Wattage. Measure includes Code case. Impacts: HOU = 1249; CDF = 0 | DEER1314 | Lighting Disposition | 2020-11-24 16:30 | Res-Oltg-dWatt | NonDEER | Scaled | BaseRatio | 0 | 0 | None |  | 0 |  | 1 | Res | Any | Lighting | OutGen | Ltg_Fixture | CFL_fixt |  | OLtg-CFLfix | Res outdoor CFL base case, Total Watts = 4.07 x Msr Watts | Res outdoor CFL base case, Total Watts = 4.07 x Msr Watts | CFL fixture based on: CFLpin-Ext(26w), Exterior Rated; Total Watts = 26 | CFLratio0407 | CFLratio0407 | CFLfixt-26w-ext(26w) | Available | For PGECOLTG107r6 and SCE13LG007 until expiry date. Then use R-Out-CFLfixt-26w-ext(26w)-dWP65. This measure uses the wrong WRR for an exterior CFL fixture | 0 | 0 | Disposition: MeasuresList-October312014.xlsx | RobNc |  |  |  | None | 2013-01-01 | 2014-10-30 | InEA_modVal |  | 0L53 |  |  | Standard |  | 1 | 1 | 0 | Deemed Ex Ante Team |  |  |  | Updated to indicate claim/filing status
10063 | RB-HV-SFRefChrg-Dec-high-24pct-12pct | Single Family: Decrease Refrigerant Charge - High (>= 20% rated charge) + 12% Duct Leakage Reduction | DEER2014 | D11 v4.00 | 2020-11-24 16:30 | RB-HV-SFRefChrg-Dec-high-24pct-12pct | DEER | Standard | None | 0 | 0 | None |  | 0 |  | 0 | Res | Any | HVAC | SpaceCool | dxAC_equip | spltSEER |  | HV-RefChrg | >=20% Refrig Ovrchg (0.418 Cooling EIR) 12% Supply/12% Return (24% Total leakage) of AHU flow | Rated Refrig Chg (0.310 Cooling EIR) 6% Supply/6% Return (12% Total leakage) of AHU flow | Decrease Refrigerant Charge - High (>= 20% rated charge) + 12% Duct Leakage Reduction |  |  | RB-HV-SFRefChrg-Dec-high-24pct-12pct | Available | Bldg Types combined into a single measure | 0 | 0 |  | Retro |  | HV-RefChrg | D08-RB-HV-SFRefChrg-Dec-high-24pct-12pct | DEER1314 | 2013-01-01 | 2017-12-31 | InEA_modValue |  |  |  |  | Component | fixed typo in RUL_ID; Measure exired due to DEER2018 update | 1 | 1 | 0 | Deemed Ex Ante Team |  | fixed typo in RUL_ID; Measure exired due to DEER2018 update |  | Updated to indicate claim/filing status
5391 | R-Out-CFLfixt-26w-ext-2Lmp(56w)-dWP39 | Residential Outdoor General Lighting: CFL Fixture replaces HID Fixture. Measure includes Code case. Impacts: HOU = 1249; CDF = 0 | DEER1314 | Lighting Disposition | 2020-11-24 16:30 | Res-Oltg-dWatt | DEER | Scaled | Delta | 0 | 0 | None |  | 0 |  | 1 | Res | Any | Lighting | OutGen | Ltg_Fixture | CFL_fixt |  | OLtg-CFLfix | HID Fixture based on Lamp/Blst: MH-70w-Ext(95w); Any type of housing; Any direction of light; Total Watts = 95 | HID Fixture based on Lamp/Blst: MH-70w-Ext(95w); Any type of housing; Any direction of light; Total Watts = 95 | CFL fixture based on: CFLpin-Ext(26w) lamp (2), 2 El Ballast, Exterior Rated; Total Watts = 56 | HIDFixt-MH-70w-Ext(95w) | HIDFixt-MH-70w-Ext(95w) | CFLfixt-26w-ext-2Lmp(56w) | Available | WP source e.g.: PGECOLTG107r6 | 0 | 0 | Disposition: MeasuresList-May222014.xlsx | RobNc |  | OLtg-MH |  | None | 2013-01-01 | 2017-12-31 | InEA_modVal |  |  |  |  | Standard | Measure expired as part of DEER2018; Rev expiry date to 12/31/2017 pending code/standard practice baseline update | 1 | 1 | 0 | Deemed Ex Ante Team |  | Measure expired as part of DEER2018; Rev expiry date to 12/31/2017 pending code/standard practice baseline update |  | Updated to indicate claim/filing status
5393 | R-Out-CFLfixt-27w-ext(27w)-dWP82 | Residential Outdoor General Lighting: CFL Fixture replaces pre-existing standard lighting Wattage. Measure includes Code case. Impacts: HOU = 1249; CDF = 0 | DEER1314 | Lighting Disposition | 2020-11-24 16:30 | Res-Oltg-dWatt | NonDEER | Scaled | BaseRatio | 0 | 0 | None |  | 0 |  | 1 | Res | Any | Lighting | OutGen | Ltg_Fixture | CFL_fixt |  | OLtg-CFLfix | Res outdoor CFL base case, Total Watts = 4.07 x Msr Watts | Res outdoor CFL base case, Total Watts = 4.07 x Msr Watts | CFL fixture based on: CFLpin-Ext(27w), Exterior Rated; Total Watts = 27 | CFLratio0407 | CFLratio0407 | CFLfixt-27w-ext(27w) | Available | For PGE3PLTG173 and SCE13LG007 until expiry date. Replaced by R-Out-CFLfixt-27w-ext(27w)-dWP68. This measure uses the wrong WRR for an exterior CFL fixture | 0 | 0 | Disposition: MeasuresList-October312014.xlsx | RobNc |  |  |  | None | 2013-01-01 | 2014-10-30 | InEA_modVal |  | 0N13 |  |  | Standard |  | 1 | 1 | 0 | Deemed Ex Ante Team |  |  |  | Updated to indicate claim/filing status
5395 | R-Out-CFLfixt-30w-ext(30w)-dWP92 | Residential Outdoor General Lighting: CFL Fixture replaces pre-existing standard lighting Wattage. Measure includes Code case. Impacts: HOU = 1249; CDF = 0 | DEER1314 | Lighting Disposition | 2020-11-24 16:30 | Res-Oltg-dWatt | NonDEER | Scaled | BaseRatio | 0 | 0 | None |  | 0 |  | 1 | Res | Any | Lighting | OutGen | Ltg_Fixture | CFL_fixt |  | OLtg-CFLfix | Res outdoor CFL base case, Total Watts = 4.07 x Msr Watts | Res outdoor CFL base case, Total Watts = 4.07 x Msr Watts | CFL fixture based on: CFLpin(30w), Exterior Rated; Total Watts = 30 | CFLratio0407 | CFLratio0407 | CFLfixt-30w-ext(30w) | Available | For SCE13LG007 until expiry date. Replaced by measure ID R-Out-CFLfixt-30w-ext(30w)-dWP75 | 0 | 0 | Disposition: MeasuresList-October312014.xlsx | RobNc |  |  |  | None | 2013-01-01 | 2014-10-30 | InEA_modVal |  |  |  |  | Standard |  | 1 | 1 | 0 | Deemed Ex Ante Team |  |  |  | Updated to indicate claim/filing status
5397 | R-Out-CFLfixt-32w-ext(32w)-dWP98 | Residential Outdoor General Lighting: CFL Fixture replaces pre-existing standard lighting Wattage. Measure includes Code case. Impacts: HOU = 1249; CDF = 0 | DEER1314 | Lighting Disposition | 2020-11-24 16:30 | Res-Oltg-dWatt | NonDEER | Scaled | BaseRatio | 0 | 0 | None |  | 0 |  | 1 | Res | Any | Lighting | OutGen | Ltg_Fixture | CFL_fixt |  | OLtg-CFLfix | Res outdoor CFL base case, Total Watts = 4.07 x Msr Watts | Res outdoor CFL base case, Total Watts = 4.07 x Msr Watts | CFL fixture based on: CFLpin(32w), Exterior Rated; Total Watts = 32 | CFLratio0407 | CFLratio0407 | CFLfixt-32w-ext(32w) | Available | For SCE13LG007 until expiry date. Replaced by measure ID R-Out-CFLfixt-32w-ext(32w)-dWP80 | 0 | 0 | Disposition: MeasuresList-October312014.xlsx | RobNc |  |  |  | None | 2013-01-01 | 2014-10-30 | InEA_modVal |  |  |  |  | Standard |  | 1 | 1 | 0 | Deemed Ex Ante Team |  |  |  | Updated to indicate claim/filing status
5398 | R-Out-CFLfixt-36w-ext(36w)-dWP110 | Residential Outdoor General Lighting: CFL Fixture replaces pre-existing standard lighting Wattage. Measure includes Code case. Impacts: HOU = 1249; CDF = 0 | DEER1314 | Lighting Disposition | 2020-11-24 16:30 | Res-Oltg-dWatt | NonDEER | Scaled | BaseRatio | 0 | 0 | None |  | 0 |  | 1 | Res | Any | Lighting | OutGen | Ltg_Fixture | CFL_fixt |  | OLtg-CFLfix | Res outdoor CFL base case, Total Watts = 4.07 x Msr Watts | Res outdoor CFL base case, Total Watts = 4.07 x Msr Watts | CFL fixture based on: CFLpin(36w), Exterior Rated; Total Watts = 36 | CFLratio0407 | CFLratio0407 | CFLfixt-36w-ext(36w) | Available | For SCE13LG007 until expiry date. Replaced by measure ID R-Out-CFLfixt-36w-ext(36w)-dWP91 | 0 | 0 | Disposition: MeasuresList-October312014.xlsx | RobNc |  |  |  | None | 2013-01-01 | 2014-10-30 | InEA_modVal |  |  |  |  | Standard |  | 1 | 1 | 0 | Deemed Ex Ante Team |  |  |  | Updated to indicate claim/filing status
5401 | R-Out-CFLfixt-50w-ext(50w)-dWP153 | Residential Outdoor General Lighting: CFL Fixture replaces pre-existing standard lighting Wattage. Measure includes Code case. Impacts: HOU = 1249; CDF = 0 | DEER1314 | Lighting Disposition | 2020-11-24 16:30 | Res-Oltg-dWatt | NonDEER | Scaled | BaseRatio | 0 | 0 | None |  | 0 |  | 1 | Res | Any | Lighting | OutGen | Ltg_Fixture | CFL_fixt |  | OLtg-CFLfix | Res outdoor CFL base case, Total Watts = 4.07 x Msr Watts | Res outdoor CFL base case, Total Watts = 4.07 x Msr Watts | CFL fixture based on: CFLpin(50w), Exterior Rated; Total Watts = 50 | CFLratio0407 | CFLratio0407 | CFLfixt-50w-ext(50w) | Available | For SCE13LG007 until expiry date. Replaced by measure ID R-Out-CFLfixt-50w-ext(50w)-dWP126 | 0 | 0 | Disposition: MeasuresList-October312014.xlsx | RobNc |  |  |  | None | 2013-01-01 | 2014-10-30 | InEA_modVal |  |  |  |  | Standard |  | 1 | 1 | 0 | Deemed Ex Ante Team |  |  |  | Updated to indicate claim/filing status
5403 | R-Out-CFLfixt-55w-ext(55w)-dWP168 | Residential Outdoor General Lighting: CFL Fixture replaces pre-existing standard lighting Wattage. Measure includes Code case. Impacts: HOU = 1249; CDF = 0 | DEER1314 | Lighting Disposition | 2020-11-24 16:30 | Res-Oltg-dWatt | NonDEER | Scaled | BaseRatio | 0 | 0 | None |  | 0 |  | 1 | Res | Any | Lighting | OutGen | Ltg_Fixture | CFL_fixt |  | OLtg-CFLfix | Res outdoor CFL base case, Total Watts = 4.07 x Msr Watts | Res outdoor CFL base case, Total Watts = 4.07 x Msr Watts | CFL fixture based on: CFLpin(55w), Exterior Rated; Total Watts = 55 | CFLratio0407 | CFLratio0407 | CFLfixt-55w-ext(55w) | Available | For SCE13LG007 until expiry date. Replaced by measure ID R-Out-CFLfixt-55w-ext(55w)-dWP139 | 0 | 0 | Disposition: MeasuresList-October312014.xlsx | RobNc |  |  |  | None | 2013-01-01 | 2014-10-30 | InEA_modVal |  |  |  |  | Standard |  | 1 | 1 | 0 | Deemed Ex Ante Team |  |  |  | Updated to indicate claim/filing status
5405 | R-Out-CFLfixt-65w-ext(65w)-dWP199 | Residential Outdoor General Lighting: CFL Fixture replaces pre-existing standard lighting Wattage. Measure includes Code case. Impacts: HOU = 1249; CDF = 0 | DEER1314 | Lighting Disposition | 2020-11-24 16:30 | Res-Oltg-dWatt | NonDEER | Scaled | BaseRatio | 0 | 0 | None |  | 0 |  | 1 | Res | Any | Lighting | OutGen | Ltg_Fixture | CFL_fixt |  | OLtg-CFLfix | Res outdoor CFL base case, Total Watts = 4.07 x Msr Watts | Res outdoor CFL base case, Total Watts = 4.07 x Msr Watts | CFL fixture based on: CFLpin-Ext(65w), Exterior Rated; Total Watts = 65 | CFLratio0407 | CFLratio0407 | CFLfixt-65w-ext(65w) | Available | For PGECOLTG107r6 and SCE13LG007 until expiry date. Then use R-Out-CFLfixt-65w-ext(65w)-dWP164. This measure uses the wrong WRR for an exterior CFL fixture | 0 | 0 | Disposition: MeasuresList-October312014.xlsx | RobNc |  |  |  | None | 2013-01-01 | 2014-10-30 | InEA_modVal |  | L0233 |  |  | Standard |  | 1 | 1 | 0 | Deemed Ex Ante Team |  |  |  | Updated to indicate claim/filing status
2020 | C-Out-RdAr-LEDFixt-PM-Ext(45w)-dW14-MS | Commercial Outdoor Road & Area Lighting: LED Fixture. Normal Replacement (NR) and New Construction (NC) applications. Savings calculated above a standard practice baseline. | DEER2020 | D20v1 | 2020-11-24 16:30 | All-Oltg-dWatt-MS | NonDEER | Scaled | DeltaWatts | 14.4 |  | None |  | 0 |  | 0 | Com | Any | Lighting | OutGen | Ltg_Fixture | LED_fixt | RdAr-LEDFixt-PM-Ext(45w) | OLtg-Com-LED-50000hr |  | 100% LED at 25th percentile Lighting Facts | LED Fixture: Pole-Mounted, Exterior rated, 45 Watts with motion sensing required by Title 24 |  |  |  | Available |  | 0 | 0 | [5 empty] | None | 2020-01-01 | 2020-03-18 | [5 empty] | Standard |  | 1 | 1 | 0 | Deemed Ex Ante Team |  |  |  | Updated to indicate claim/filing status
5407 | R-Out-CFLfixt-70w-ext(70w)-dWP214 | Residential Outdoor General Lighting: CFL Fixture replaces pre-existing standard lighting Wattage. Measure includes Code case. Impacts: HOU = 1249; CDF = 0 | DEER1314 | Lighting Disposition | 2020-11-24 16:30 | Res-Oltg-dWatt | NonDEER | Scaled | BaseRatio | 0 | 0 | None |  | 0 |  | 1 | Res | Any | Lighting | OutGen | Ltg_Fixture | CFL_fixt |  | OLtg-CFLfix | Res outdoor CFL base case, Total Watts = 4.07 x Msr Watts | Res outdoor CFL base case, Total Watts = 4.07 x Msr Watts | CFL fixture based on: CFLpin(70w), Exterior Rated; Total Watts = 70 | CFLratio0407 | CFLratio0407 | CFLfixt-70w-ext(70w) | Available | For SCE13LG007 until expiry date. Replaced by measure ID R-Out-CFLfixt-70w-ext(70w)-dWP177 | 0 | 0 | Disposition: MeasuresList-October312014.xlsx | RobNc |  |  |  | None | 2013-01-01 | 2014-10-30 | InEA_modVal |  |  |  |  | Standard |  | 1 | 1 | 0 | Deemed Ex Ante Team |  |  |  | Updated to indicate claim/filing status
5680 | R-Out-CFLscw-Ext(100)-dWP184 | Residential Outdoor General Lighting: CFL Lamp with integated Ballast replaces pre-existing standard lighting Wattage. Measure includes Code case. Impacts: HOU = 935; CDF = 0.021 | DEER2016 | D16v1 | 2020-11-24 16:30 | Res-Oltg-dWatt-CFL | DEER | Scaled | BaseRatio | 0 | 0 | None |  | 0 |  | 1 | Res | Any | Lighting | OutGen | Ltg_Lamp | CFLint_lamp |  | OLtg-CFL | Res Outdoor CFL base case, Total Watts = 2.84 x Msr Watts; 2015 Uncertain Measure Update, valid starting 1/1/2016 | Res Outdoor CFL base case, Total Watts = 2.84 x Msr Watts; 2015 Uncertain Measure Update, valid starting 1/1/2016 | CFL Lamp: Non-Reflector, 100 Watts | CFLratio0284 | CFLratio0284 | CFLscw(100w) | Available |  | 0 | 0 | DEER Lighting measure | ErRobNc |  | OLtg-Incand-Res | Res-Lighting-OutGen_CFLratio0407_CFLscw-100w | None | 2016-01-01 | 2017-06-30 | InEA_modVal |  |  |  |  | Standard | EUL_ID corrected; RUL_ID corrected; StartDate updated | 1 | 1 | 0 | Deemed Ex Ante Team |  | EUL_ID corrected; RUL_ID corrected; StartDate updated |  | Updated to indicate claim/filing status
5601 | R-Out-CFLscw-Ext(10)-dWP18 | Residential Outdoor General Lighting: CFL Lamp with integated Ballast replaces pre-existing standard lighting Wattage. Measure includes Code case. Impacts: HOU = 935; CDF = 0.021 | DEER2015 | D15 v2 | 2020-11-24 16:30 | Res-Oltg-dWatt-CFL | DEER | Scaled | BaseRatio | 0 | 0 | None |  | 0 |  | 1 | Res | Any | Lighting | OutGen | Ltg_Lamp | CFLint_lamp | CFLscw(10w) | OLtg-CFL | Res Outdoor CFL base case, Total Watts = 2.84 x Msr Watts; 2015 Uncertain Measure Update, valid starting 1/1/2016 | Res Outdoor CFL base case, Total Watts = 2.84 x Msr Watts; 2015 Uncertain Measure Update, valid starting 1/1/2016 | CFL Lamp: Non-Reflector, 382 initial lumens, 10 Watts | CFLratio0284 | CFLratio0284 | CFLscw(10w) | Available |  | 0 | 0 | DEER Lighting measure | ErRobNc |  | OLtg-Incand-Res | Res-Lighting-OutGen_CFLratio0407_CFLscw-10w | DEER2015-ResOutLtg | 2016-01-01 | 2017-06-30 | InEA_modVal |  |  |  |  | Standard | EUL_ID corrected; RUL_ID corrected; StartDate updated | 1 | 1 | 0 | Deemed Ex Ante Team |  | EUL_ID corrected; RUL_ID corrected; StartDate updated |  | Updated to indicate claim/filing status
5615 | R-Out-CFLscw-Ext(11)-dWP20 | Residential Outdoor General Lighting: CFL Lamp with integated Ballast replaces pre-existing standard lighting Wattage. Measure includes Code case. Impacts: HOU = 935; CDF = 0.021 | DEER2015 | D15 v2 | 2020-11-24 16:30 | Res-Oltg-dWatt-CFL | DEER | Scaled | BaseRatio | 0 | 0 | None |  | 0 |  | 1 | Res | Any | Lighting | OutGen | Ltg_Lamp | CFLint_lamp |  | OLtg-CFL | Res Outdoor CFL base case, Total Watts = 2.84 x Msr Watts; 2015 Uncertain Measure Update, valid starting 1/1/2016 | Res Outdoor CFL base case, Total Watts = 2.84 x Msr Watts; 2015 Uncertain Measure Update, valid starting 1/1/2016 | CFL Lamp: Any Non-reflector, Exterior Rated, 11 Watts | CFLratio0284 | CFLratio0284 | CFLscw-Ext(11w) | Available |  | 0 | 0 | Disposition: MeasuresList-October312014.xlsx | RobNc |  |  | R-Out-CFLscw-Ext(11w)-dWP33 | DEER2015-ResOutLtg | 2016-01-01 | 2017-06-30 | InEA_modVal |  |  |  |  | Standard | StartDate updated | 1 | 1 | 0 | Deemed Ex Ante Team |  | StartDate updated |  | Updated to indicate claim/filing status
5408 | R-Out-CFLscw-Ext(11w)-dWP33 | Residential Outdoor General Lighting: CFL Lamp with integated Ballast replaces pre-existing standard lighting Wattage. Measure includes Code case. Impacts: HOU = 1249; CDF = 0 | DEER1314 | Lighting Disposition | 2020-11-24 16:30 | Res-Oltg-dWatt | DEER | Scaled | BaseRatio | 0 | 0 | None |  | 0 |  | 1 | Res | Any | Lighting | OutGen | Ltg_Lamp | CFLint_lamp |  | OLtg-CFL | Res outdoor CFL base case, Total Watts = 4.07 x Msr Watts | Res outdoor CFL base case, Total Watts = 4.07 x Msr Watts | CFL Lamp: Any Non-reflector, Exterior Rated, 11 Watts | CFLratio0407 | CFLratio0407 | CFLscw-Ext(11w) | Available |  | 0 | 0 | Disposition: MeasuresList-October312014.xlsx | RobNc |  |  |  | None | 2013-01-01 | 2015-12-31 | InEA_modVal |  |  |  |  | Standard | ExpiryDate extended to 12/31/2015 per CPUC decision (instead of 5/30/2015) | 1 | 1 | 0 | Deemed Ex Ante Team |  | ExpiryDate extended to 12/31/2015 per CPUC decision (instead of 5/30/2015) |  | Updated to indicate claim/filing status
5602 | R-Out-CFLscw-Ext(12)-dWP22 | Residential Outdoor General Lighting: CFL Lamp with integated Ballast replaces pre-existing standard lighting Wattage. Measure includes Code case. Impacts: HOU = 935; CDF = 0.021 | DEER2015 | D15 v2 | 2020-11-24 16:30 | Res-Oltg-dWatt-CFL | DEER | Scaled | BaseRatio | 0 | 0 | None |  | 0 |  | 1 | Res | Any | Lighting | OutGen | Ltg_Lamp | CFLint_lamp | CFLscw(12w) | OLtg-CFL | Res Outdoor CFL base case, Total Watts = 2.84 x Msr Watts; 2015 Uncertain Measure Update, valid starting 1/1/2016 | Res Outdoor CFL base case, Total Watts = 2.84 x Msr Watts; 2015 Uncertain Measure Update, valid starting 1/1/2016 | CFL Lamp: Non-Reflector, 540 initial lumens, 12 Watts | CFLratio0284 | CFLratio0284 | CFLscw(12w) | Available |  | 0 | 0 | DEER Lighting measure | ErRobNc |  | OLtg-Incand-Res | Res-Lighting-OutGen_CFLratio0407_CFLscw-12w | DEER2015-ResOutLtg | 2016-01-01 | 2017-06-30 | InEA_modVal |  |  |  |  | Standard | EUL_ID corrected; RUL_ID corrected; StartDate updated | 1 | 1 | 0 | Deemed Ex Ante Team |  | EUL_ID corrected; RUL_ID corrected; StartDate updated |  | Updated to indicate claim/filing status
5616 | R-Out-CFLscw-Ext(13)-dWP24 | Residential Outdoor General Lighting: CFL Lamp with integated Ballast replaces pre-existing standard lighting Wattage. Measure includes Code case. Impacts: HOU = 935; CDF = 0.021 | DEER2015 | D15 v2 | 2020-11-24 16:30 | Res-Oltg-dWatt-CFL | DEER | Scaled | BaseRatio | 0 | 0 | None |  | 0 |  | 1 | Res | Any | Lighting | OutGen | Ltg_Lamp | CFLint_lamp |  | OLtg-CFL | Res Outdoor CFL base case, Total Watts = 2.84 x Msr Watts; 2015 Uncertain Measure Update, valid starting 1/1/2016 | Res Outdoor CFL base case, Total Watts = 2.84 x Msr Watts; 2015 Uncertain Measure Update, valid starting 1/1/2016 | CFL Lamp: Any Non-reflector, Exterior Rated, 13 Watts | CFLratio0284 | CFLratio0284 | CFLscw-Ext(13w) | Available |  | 0 | 0 | Disposition: MeasuresList-October312014.xlsx | RobNc |  |  | R-Out-CFLscw-Ext(13w)-dWP39 | DEER2015-ResOutLtg | 2016-01-01 | 2017-06-30 | InEA_modVal |  | 0N08 |  |  | Standard | StartDate updated | 1 | 1 | 0 | Deemed Ex Ante Team |  | StartDate updated |  | Updated to indicate claim/filing status
5409 | R-Out-CFLscw-Ext(13w)-dWP39 | Residential Outdoor General Lighting: CFL Lamp with integated Ballast replaces pre-existing standard lighting Wattage. Measure includes Code case. Impacts: HOU = 1249; CDF = 0 | DEER1314 | Lighting Disposition | 2020-11-24 16:30 | Res-Oltg-dWatt | DEER | Scaled | BaseRatio | 0 | 0 | None |  | 0 |  | 1 | Res | Any | Lighting | OutGen | Ltg_Lamp | CFLint_lamp |  | OLtg-CFL | Res outdoor CFL base case, Total Watts = 4.07 x Msr Watts | Res outdoor CFL base case, Total Watts = 4.07 x Msr Watts | CFL Lamp: Any Non-reflector, Exterior Rated, 13 Watts | CFLratio0407 | CFLratio0407 | CFLscw-Ext(13w) | Available |  | 0 | 0 | Disposition: MeasuresList-October312014.xlsx | RobNc |  |  |  | None | 2013-01-01 | 2015-12-31 | InEA_modVal |  | 0N08 |  |  | Standard | ExpiryDate extended to 12/31/2015 per CPUC decision (instead of 5/30/2015) | 1 | 1 | 0 | Deemed Ex Ante Team |  | ExpiryDate extended to 12/31/2015 per CPUC decision (instead of 5/30/2015) |  | Updated to indicate claim/filing status
5617 | R-Out-CFLscw-Ext(14)-dWP26 | Residential Outdoor General Lighting: CFL Lamp with integated Ballast replaces pre-existing standard lighting Wattage. Measure includes Code case. Impacts: HOU = 935; CDF = 0.021 | DEER2015 | D15 v2 | 2020-11-24 16:30 | Res-Oltg-dWatt-CFL | DEER | Scaled | BaseRatio | 0 | 0 | None |  | 0 |  | 1 | Res | Any | Lighting | OutGen | Ltg_Lamp | CFLint_lamp |  | OLtg-CFL | Res Outdoor CFL base case, Total Watts = 2.84 x Msr Watts; 2015 Uncertain Measure Update, valid starting 1/1/2016 | Res Outdoor CFL base case, Total Watts = 2.84 x Msr Watts; 2015 Uncertain Measure Update, valid starting 1/1/2016 | CFL Lamp: Any Non-reflector, Exterior Rated, 14 Watts | CFLratio0284 | CFLratio0284 | CFLscw-Ext(14w) | Available |  | 0 | 0 | Disposition: MeasuresList-October312014.xlsx | RobNc |  |  | R-Out-CFLscw-Ext(14w)-dWP42 | DEER2015-ResOutLtg | 2016-01-01 | 2017-06-30 | InEA_modVal |  | LC96 |  |  | Standard | StartDate updated | 1 | 1 | 0 | Deemed Ex Ante Team |  | StartDate updated |  | Updated to indicate claim/filing status
5410 | R-Out-CFLscw-Ext(14w)-dWP42 | Residential Outdoor General Lighting: CFL Lamp with integated Ballast replaces pre-existing standard lighting Wattage. Measure includes Code case. Impacts: HOU = 1249; CDF = 0 | DEER1314 | Lighting Disposition | 2020-11-24 16:30 | Res-Oltg-dWatt | DEER | Scaled | BaseRatio | 0 | 0 | None |  | 0 |  | 1 | Res | Any | Lighting | OutGen | Ltg_Lamp | CFLint_lamp |  | OLtg-CFL | Res outdoor CFL base case, Total Watts = 4.07 x Msr Watts | Res outdoor CFL base case, Total Watts = 4.07 x Msr Watts | CFL Lamp: Any Non-reflector, Exterior Rated, 14 Watts | CFLratio0407 | CFLratio0407 | CFLscw-Ext(14w) | Available |  | 0 | 0 | Disposition: MeasuresList-October312014.xlsx | RobNc |  |  |  | None | 2013-01-01 | 2015-12-31 | InEA_modVal |  | LC96 |  |  | Standard | ExpiryDate extended to 12/31/2015 per CPUC decision (instead of 5/30/2015) | 1 | 1 | 0 | Deemed Ex Ante Team |  | ExpiryDate extended to 12/31/2015 per CPUC decision (instead of 5/30/2015) |  | Updated to indicate claim/filing status
5681 | R-Out-CFLscw-Ext(150)-dWP276 | Residential Outdoor General Lighting: CFL Lamp with integated Ballast replaces pre-existing standard lighting Wattage. Measure includes Code case. Impacts: HOU = 935; CDF = 0.021 | DEER2016 | D16v1 | 2020-11-24 16:30 | Res-Oltg-dWatt-CFL | DEER | Scaled | BaseRatio | 0 | 0 | None |  | 0 |  | 1 | Res | Any | Lighting | OutGen | Ltg_Lamp | CFLint_lamp |  | OLtg-CFL | Res Outdoor CFL base case, Total Watts = 2.84 x Msr Watts; 2015 Uncertain Measure Update, valid starting 1/1/2016 | Res Outdoor CFL base case, Total Watts = 2.84 x Msr Watts; 2015 Uncertain Measure Update, valid starting 1/1/2016 | CFL Lamp: Non-Reflector, 150 Watts | CFLratio0284 | CFLratio0284 | CFLscw(150w) | Available |  | 0 | 0 | DEER Lighting measure | ErRobNc |  | OLtg-Incand-Res | Res-Lighting-OutGen_CFLratio0407_CFLscw-150w | None | 2016-01-01 | 2017-06-30 | InEA_modVal |  |  |  |  | Standard | EUL_ID corrected; RUL_ID corrected; StartDate updated | 1 | 1 | 0 | Deemed Ex Ante Team |  | EUL_ID corrected; RUL_ID corrected; StartDate updated |  | Updated to indicate claim/filing status
5618 | R-Out-CFLscw-Ext(15)-dWP28 | Residential Outdoor General Lighting: CFL Lamp with integated Ballast replaces pre-existing standard lighting Wattage. Measure includes Code case. Impacts: HOU = 935; CDF = 0.021 | DEER2015 | D15 v2 | 2020-11-24 16:30 | Res-Oltg-dWatt-CFL | DEER | Scaled | BaseRatio | 0 | 0 | None |  | 0 |  | 1 | Res | Any | Lighting | OutGen | Ltg_Lamp | CFLint_lamp |  | OLtg-CFL | Res Outdoor CFL base case, Total Watts = 2.84 x Msr Watts; 2015 Uncertain Measure Update, valid starting 1/1/2016 | Res Outdoor CFL base case, Total Watts = 2.84 x Msr Watts; 2015 Uncertain Measure Update, valid starting 1/1/2016 | CFL Lamp: Any Non-reflector, Exterior Rated, 15 Watts | CFLratio0284 | CFLratio0284 | CFLscw-Ext(15w) | Available |  | 0 | 0 | Disposition: MeasuresList-October312014.xlsx | RobNc |  |  | R-Out-CFLscw-Ext(15w)-dWP46 | DEER2015-ResOutLtg | 2016-01-01 | 2017-06-30 | InEA_modVal |  | LC97 |  |  | Standard | StartDate updated | 1 | 1 | 0 | Deemed Ex Ante Team |  | StartDate updated |  | Updated to indicate claim/filing status
5411 | R-Out-CFLscw-Ext(15w)-dWP46 | Residential Outdoor General Lighting: CFL Lamp with integated Ballast replaces pre-existing standard lighting Wattage. Measure includes Code case. Impacts: HOU = 1249; CDF = 0 | DEER1314 | Lighting Disposition | 2020-11-24 16:30 | Res-Oltg-dWatt | DEER | Scaled | BaseRatio | 0 | 0 | None |  | 0 |  | 1 | Res | Any | Lighting | OutGen | Ltg_Lamp | CFLint_lamp |  | OLtg-CFL | Res outdoor CFL base case, Total Watts = 4.07 x Msr Watts | Res outdoor CFL base case, Total Watts = 4.07 x Msr Watts | CFL Lamp: Any Non-reflector, Exterior Rated, 15 Watts | CFLratio0407 | CFLratio0407 | CFLscw-Ext(15w) | Available |  | 0 | 0 | Disposition: MeasuresList-October312014.xlsx | RobNc |  |  |  | None | 2013-01-01 | 2015-12-31 | InEA_modVal |  | LC97 |  |  | Standard | ExpiryDate extended to 12/31/2015 per CPUC decision (instead of 5/30/2015) | 1 | 1 | 0 | Deemed Ex Ante Team |  | ExpiryDate extended to 12/31/2015 per CPUC decision (instead of 5/30/2015) |  | Updated to indicate claim/filing status
5603 | R-Out-CFLscw-Ext(16)-dWP29 | Residential Outdoor General Lighting: CFL Lamp with integated Ballast replaces pre-existing standard lighting Wattage. Measure includes Code case. Impacts: HOU = 935; CDF = 0.021 | DEER2015 | D15 v2 | 2020-11-24 16:30 | Res-Oltg-dWatt-CFL | DEER | Scaled | BaseRatio | 0 | 0 | None |  | 0 |  | 1 | Res | Any | Lighting | OutGen | Ltg_Lamp | CFLint_lamp | CFLscw(16w) | OLtg-CFL | Res Outdoor CFL base case, Total Watts = 2.84 x Msr Watts; 2015 Uncertain Measure Update, valid starting 1/1/2016 | Res Outdoor CFL base case, Total Watts = 2.84 x Msr Watts; 2015 Uncertain Measure Update, valid starting 1/1/2016 | CFL Lamp: Non-Reflector, 810 initial lumens, 16 Watts | CFLratio0284 | CFLratio0284 | CFLscw(16w) | Available |  | 0 | 0 | DEER Lighting measure | ErRobNc |  | OLtg-Incand-Res | Res-Lighting-OutGen_CFLratio0407_CFLscw-16w | DEER2015-ResOutLtg | 2016-01-01 | 2017-06-30 | InEA_modVal |  |  |  |  | Standard | EUL_ID corrected; RUL_ID corrected; StartDate updated | 1 | 1 | 0 | Deemed Ex Ante Team |  | EUL_ID corrected; RUL_ID corrected; StartDate updated |  | Updated to indicate claim/filing status
2020 | C-In-LED-PAR20(8w)-dWP18 | Commercial Indoor General Lighting: LED Lamp replaces pre-existing standard lighting Wattage. Measure includes Code case. Impacts: CFL-based HOU (varies by BldgType) | DEER2020 | D20v1 | 2020-11-24 16:30 | Com-ILtg-SI-dWatt | DEER | Scaled | BaseRatio |  |  | None |  | 0 |  | 1 | Com | Any | Lighting | InGen-ScrewIn | Ltg_Lamp | LED_lamp |  | ILtg-Com-LED-20000hr |  |  |  | LEDratio0321 | LEDratio0321 | LED-PAR20(8w) | Available |  | 0 | 0 |  | NrNc |  |  |  | None | 2020-01-01 | 2020-03-18 | [5 empty] | Standard | DEER2020 update for: revised impacts, IEFs and peak demand | 1 | 1 | 0 | Deemed Ex Ante Team |  | DEER2020 update for: revised impacts, IEFs and peak demand |  | Updated to indicate claim/filing status
5604 | R-Out-CFLscw-Ext(17)-dWP31 | Residential Outdoor General Lighting: CFL Lamp with integated Ballast replaces pre-existing standard lighting Wattage. Measure includes Code case. Impacts: HOU = 935; CDF = 0.021 | DEER2015 | D15 v2 | 2020-11-24 16:30 | Res-Oltg-dWatt-CFL | DEER | Scaled | BaseRatio | 0 | 0 | None |  | 0 |  | 1 | Res | Any | Lighting | OutGen | Ltg_Lamp | CFLint_lamp | CFLscw(17w) | OLtg-CFL | Res Outdoor CFL base case, Total Watts = 2.84 x Msr Watts; 2015 Uncertain Measure Update, valid starting 1/1/2016 | Res Outdoor CFL base case, Total Watts = 2.84 x Msr Watts; 2015 Uncertain Measure Update, valid starting 1/1/2016 | CFL Lamp: Non-Reflector, 845 initial lumens, 17 Watts | CFLratio0284 | CFLratio0284 | CFLscw(17w) | Available |  | 0 | 0 | DEER Lighting measure | ErRobNc |  | OLtg-Incand-Res | Res-Lighting-OutGen_CFLratio0407_CFLscw-17w | DEER2015-ResOutLtg | 2016-01-01 | 2017-06-30 | InEA_modVal |  |  |  |  | Standard | EUL_ID corrected; RUL_ID corrected; StartDate updated | 1 | 1 | 0 | Deemed Ex Ante Team |  | EUL_ID corrected; RUL_ID corrected; StartDate updated |  | Updated to indicate claim/filing status
5619 | R-Out-CFLscw-Ext(18)-dWP33 | Residential Outdoor General Lighting: CFL Lamp with integated Ballast replaces pre-existing standard lighting Wattage. Measure includes Code case. Impacts: HOU = 935; CDF = 0.021 | DEER2015 | D15 v2 | 2020-11-24 16:30 | Res-Oltg-dWatt-CFL | DEER | Scaled | BaseRatio | 0 | 0 | None |  | 0 |  | 1 | Res | Any | Lighting | OutGen | Ltg_Lamp | CFLint_lamp |  | OLtg-CFL | Res Outdoor CFL base case, Total Watts = 2.84 x Msr Watts; 2015 Uncertain Measure Update, valid starting 1/1/2016 | Res Outdoor CFL base case, Total Watts = 2.84 x Msr Watts; 2015 Uncertain Measure Update, valid starting 1/1/2016 | CFL Lamp: Any Non-reflector, Exterior Rated, 18 Watts | CFLratio0284 | CFLratio0284 | CFLscw-Ext(18w) | Available |  | 0 | 0 | Disposition: MeasuresList-October312014.xlsx | RobNc |  |  | R-Out-CFLscw-Ext(18w)-dWP55 | DEER2015-ResOutLtg | 2016-01-01 | 2017-06-30 | InEA_modVal |  | LC98 |  |  | Standard | StartDate updated | 1 | 1 | 0 | Deemed Ex Ante Team |  | StartDate updated |  | Updated to indicate claim/filing status
5412 | R-Out-CFLscw-Ext(18w)-dWP55 | Residential Outdoor General Lighting: CFL Lamp with integated Ballast replaces pre-existing standard lighting Wattage. Measure includes Code case. Impacts: HOU = 1249; CDF = 0 | DEER1314 | Lighting Disposition | 2020-11-24 16:30 | Res-Oltg-dWatt | DEER | Scaled | BaseRatio | 0 | 0 | None |  | 0 |  | 1 | Res | Any | Lighting | OutGen | Ltg_Lamp | CFLint_lamp |  | OLtg-CFL | Res outdoor CFL base case, Total Watts = 4.07 x Msr Watts | Res outdoor CFL base case, Total Watts = 4.07 x Msr Watts | CFL Lamp: Any Non-reflector, Exterior Rated, 18 Watts | CFLratio0407 | CFLratio0407 | CFLscw-Ext(18w) | Available |  | 0 | 0 | Disposition: MeasuresList-October312014.xlsx | RobNc |  |  |  | None | 2013-01-01 | 2015-12-31 | InEA_modVal |  | LC98 |  |  | Standard | ExpiryDate extended to 12/31/2015 per CPUC decision (instead of 5/30/2015) | 1 | 1 | 0 | Deemed Ex Ante Team |  | ExpiryDate extended to 12/31/2015 per CPUC decision (instead of 5/30/2015) |  | Updated to indicate claim/filing status
5620 | R-Out-CFLscw-Ext(19)-dWP35 | Residential Outdoor General Lighting: CFL Lamp with integated Ballast replaces pre-existing standard lighting Wattage. Measure includes Code case. Impacts: HOU = 935; CDF = 0.021 | DEER2015 | D15 v2 | 2020-11-24 16:30 | Res-Oltg-dWatt-CFL | DEER | Scaled | BaseRatio | 0 | 0 | None |  | 0 |  | 1 | Res | Any | Lighting | OutGen | Ltg_Lamp | CFLint_lamp |  | OLtg-CFL | Res Outdoor CFL base case, Total Watts = 2.84 x Msr Watts; 2015 Uncertain Measure Update, valid starting 1/1/2016 | Res Outdoor CFL base case, Total Watts = 2.84 x Msr Watts; 2015 Uncertain Measure Update, valid starting 1/1/2016 | CFL Lamp: Any Non-reflector, Exterior Rated, 19 Watts | CFLratio0284 | CFLratio0284 | CFLscw-Ext(19w) | Available |  | 0 | 0 | Disposition: MeasuresList-October312014.xlsx | RobNc |  |  | R-Out-CFLscw-Ext(19w)-dWP58 | DEER2015-ResOutLtg | 2016-01-01 | 2017-06-30 | InEA_modVal |  |  |  |  | Standard | StartDate updated | 1 | 1 | 0 | Deemed Ex Ante Team |  | StartDate updated |  | Updated to indicate claim/filing status
5413 | R-Out-CFLscw-Ext(19w)-dWP58 | Residential Outdoor General Lighting: CFL Lamp with integated Ballast replaces pre-existing standard lighting Wattage. Measure includes Code case. Impacts: HOU = 1249; CDF = 0 | DEER1314 | Lighting Disposition | 2020-11-24 16:30 | Res-Oltg-dWatt | DEER | Scaled | BaseRatio | 0 | 0 | None |  | 0 |  | 1 | Res | Any | Lighting | OutGen | Ltg_Lamp | CFLint_lamp |  | OLtg-CFL | Res outdoor CFL base case, Total Watts = 4.07 x Msr Watts | Res outdoor CFL base case, Total Watts = 4.07 x Msr Watts | CFL Lamp: Any Non-reflector, Exterior Rated, 19 Watts | CFLratio0407 | CFLratio0407 | CFLscw-Ext(19w) | Available |  | 0 | 0 | Disposition: MeasuresList-October312014.xlsx | RobNc |  |  |  | None | 2013-01-01 | 2015-12-31 | InEA_modVal |  |  |  |  | Standard | ExpiryDate extended to 12/31/2015 per CPUC decision (instead of 5/30/2015) | 1 | 1 | 0 | Deemed Ex Ante Team |  | ExpiryDate extended to 12/31/2015 per CPUC decision (instead of 5/30/2015) |  | Updated to indicate claim/filing status
5682 | R-Out-CFLscw-Ext(200)-dWP368 | Residential Outdoor General Lighting: CFL Lamp with integated Ballast replaces pre-existing standard lighting Wattage. Measure includes Code case. Impacts: HOU = 935; CDF = 0.021 | DEER2016 | D16v1 | 2020-11-24 16:30 | Res-Oltg-dWatt-CFL | DEER | Scaled | BaseRatio | 0 | 0 | None |  | 0 |  | 1 | Res | Any | Lighting | OutGen | Ltg_Lamp | CFLint_lamp |  | OLtg-CFL | Res Outdoor CFL base case, Total Watts = 2.84 x Msr Watts; 2015 Uncertain Measure Update, valid starting 1/1/2016 | Res Outdoor CFL base case, Total Watts = 2.84 x Msr Watts; 2015 Uncertain Measure Update, valid starting 1/1/2016 | CFL Lamp: Non-Reflector, 200 Watts | CFLratio0284 | CFLratio0284 | CFLscw(200w) | Available |  | 0 | 0 | DEER Lighting measure | ErRobNc |  | OLtg-Incand-Res | Res-Lighting-OutGen_CFLratio0407_CFLscw-200w | None | 2016-01-01 | 2017-06-30 | InEA_modVal |  |  |  |  | Standard | EUL_ID corrected; RUL_ID corrected; StartDate updated | 1 | 1 | 0 | Deemed Ex Ante Team |  | EUL_ID corrected; RUL_ID corrected; StartDate updated |  | Updated to indicate claim/filing status
5621 | R-Out-CFLscw-Ext(20)-dWP37 | Residential Outdoor General Lighting: CFL Lamp with integated Ballast replaces pre-existing standard lighting Wattage. Measure includes Code case. Impacts: HOU = 935; CDF = 0.021 | DEER2015 | D15 v2 | 2020-11-24 16:30 | Res-Oltg-dWatt-CFL | DEER | Scaled | BaseRatio | 0 | 0 | None |  | 0 |  | 1 | Res | Any | Lighting | OutGen | Ltg_Lamp | CFLint_lamp |  | OLtg-CFL | Res Outdoor CFL base case, Total Watts = 2.84 x Msr Watts; 2015 Uncertain Measure Update, valid starting 1/1/2016 | Res Outdoor CFL base case, Total Watts = 2.84 x Msr Watts; 2015 Uncertain Measure Update, valid starting 1/1/2016 | CFL Lamp: Any Non-reflector, Exterior Rated, 20 Watts | CFLratio0284 | CFLratio0284 | CFLscw-Ext(20w) | Available |  | 0 | 0 | Disposition: MeasuresList-October312014.xlsx | RobNc |  |  | R-Out-CFLscw-Ext(20w)-dWP61 | DEER2015-ResOutLtg | 2016-01-01 | 2017-06-30 | InEA_modVal |  | LC99 |  |  | Standard | StartDate updated | 1 | 1 | 0 | Deemed Ex Ante Team |  | StartDate updated |  | Updated to indicate claim/filing status
5414 | R-Out-CFLscw-Ext(20w)-dWP61 | Residential Outdoor General Lighting: CFL Lamp with integated Ballast replaces pre-existing standard lighting Wattage. Measure includes Code case. Impacts: HOU = 1249; CDF = 0 | DEER1314 | Lighting Disposition | 2020-11-24 16:30 | Res-Oltg-dWatt | DEER | Scaled | BaseRatio | 0 | 0 | None |  | 0 |  | 1 | Res | Any | Lighting | OutGen | Ltg_Lamp | CFLint_lamp |  | OLtg-CFL | Res outdoor CFL base case, Total Watts = 4.07 x Msr Watts | Res outdoor CFL base case, Total Watts = 4.07 x Msr Watts | CFL Lamp: Any Non-reflector, Exterior Rated, 20 Watts | CFLratio0407 | CFLratio0407 | CFLscw-Ext(20w) | Available |  | 0 | 0 | Disposition: MeasuresList-October312014.xlsx | RobNc |  |  |  | None | 2013-01-01 | 2015-12-31 | InEA_modVal |  | LC99 |  |  | Standard | ExpiryDate extended to 12/31/2015 per CPUC decision (instead of 5/30/2015) | 1 | 1 | 0 | Deemed Ex Ante Team |  | ExpiryDate extended to 12/31/2015 per CPUC decision (instead of 5/30/2015) |  | Updated to indicate claim/filing status
2020 | C-In-LEDFixt-RetKit-2x2(7.1w) | LED Fixture Retrofit Kit (2'x2') with min. 140 LPW; standard technology is an equivalent performance linear fluorescent fixture - Com | DEER2020 | D20v1 | 2020-11-24 16:30 | Com-ILtg-HW-dWatt-kL | DEER | Scaled | DeltaWatts | 2.86 | 0 | None |  | 0 |  | 0 | Com | Any | Lighting | InGen | Ltg_Fixture | LED_fixt |  | ILtg-Com-LED-50000hr+16yr |  | LED retrofit kit with 100 LPW 2'x2' | LED retrofit kit with 140 LPW 2'x2' |  |  | LEDFixt-RetKit-2x2(8w) | Available |  | 0 | 0 |  | NrNc |  |  |  | None | 2020-01-01 | 2020-03-18 | [5 empty] | Standard | DEER2020 update for revised impacts, IEFs and peak demand | 1 | 1 | 0 | Deemed Ex Ante Team |  | DEER2020 update for revised impacts, IEFs and peak demand |  | Updated to indicate claim/filing status
5605 | R-Out-CFLscw-Ext(21)-dWP39 | Residential Outdoor General Lighting: CFL Lamp with integated Ballast replaces pre-existing standard lighting Wattage. Measure includes Code case. Impacts: HOU = 935; CDF = 0.021 | DEER2015 | D15 v2 | 2020-11-24 16:30 | Res-Oltg-dWatt-CFL | DEER | Scaled | BaseRatio | 0 | 0 | None |  | 0 |  | 1 | Res | Any | Lighting | OutGen | Ltg_Lamp | CFLint_lamp | CFLscw(21w) | OLtg-CFL | Res Outdoor CFL base case, Total Watts = 2.84 x Msr Watts; 2015 Uncertain Measure Update, valid starting 1/1/2016 | Res Outdoor CFL base case, Total Watts = 2.84 x Msr Watts; 2015 Uncertain Measure Update, valid starting 1/1/2016 | CFL Lamp: Non-Reflector, 1070 initial lumens, 21 Watts | CFLratio0284 | CFLratio0284 | CFLscw(21w) | Available |  | 0 | 0 | DEER Lighting measure | ErRobNc |  | OLtg-Incand-Res | Res-Lighting-OutGen_CFLratio0407_CFLscw-21w | DEER2015-ResOutLtg | 2016-01-01 | 2017-06-30 | InEA_modVal |  |  |  |  | Standard | EUL_ID corrected; RUL_ID corrected; StartDate updated | 1 | 1 | 0 | Deemed Ex Ante Team |  | EUL_ID corrected; RUL_ID corrected; StartDate updated |  | Updated to indicate claim/filing status
5622 | R-Out-CFLscw-Ext(22)-dWP40 | Residential Outdoor General Lighting: CFL Lamp with integated Ballast replaces pre-existing standard lighting Wattage. Measure includes Code case. Impacts: HOU = 935; CDF = 0.021 | DEER2015 | D15 v2 | 2020-11-24 16:30 | Res-Oltg-dWatt-CFL | DEER | Scaled | BaseRatio | 0 | 0 | None |  | 0 |  | 1 | Res | Any | Lighting | OutGen | Ltg_Lamp | CFLint_lamp |  | OLtg-CFL | Res Outdoor CFL base case, Total Watts = 2.84 x Msr Watts; 2015 Uncertain Measure Update, valid starting 1/1/2016 | Res Outdoor CFL base case, Total Watts = 2.84 x Msr Watts; 2015 Uncertain Measure Update, valid starting 1/1/2016 | CFL Lamp: Any Non-reflector, Exterior Rated, 22 Watts | CFLratio0284 | CFLratio0284 | CFLscw-Ext(22w) | Available |  | 0 | 0 | Disposition: MeasuresList-October312014.xlsx | RobNc |  |  | R-Out-CFLscw-Ext(22w)-dWP67 | DEER2015-ResOutLtg | 2016-01-01 | 2017-06-30 | InEA_modVal |  |  |  |  | Standard | StartDate updated | 1 | 1 | 0 | Deemed Ex Ante Team |  | StartDate updated |  | Updated to indicate claim/filing status
5415 | R-Out-CFLscw-Ext(22w)-dWP67 | Residential Outdoor General Lighting: CFL Lamp with integated Ballast replaces pre-existing standard lighting Wattage. Measure includes Code case. Impacts: HOU = 1249; CDF = 0 | DEER1314 | Lighting Disposition | 2020-11-24 16:30 | Res-Oltg-dWatt | DEER | Scaled | BaseRatio | 0 | 0 | None |  | 0 |  | 1 | Res | Any | Lighting | OutGen | Ltg_Lamp | CFLint_lamp |  | OLtg-CFL | Res outdoor CFL base case, Total Watts = 4.07 x Msr Watts | Res outdoor CFL base case, Total Watts = 4.07 x Msr Watts | CFL Lamp: Any Non-reflector, Exterior Rated, 22 Watts | CFLratio0407 | CFLratio0407 | CFLscw-Ext(22w) | Available |  | 0 | 0 | Disposition: MeasuresList-October312014.xlsx | RobNc |  |  |  | None | 2013-01-01 | 2015-12-31 | InEA_modVal |  |  |  |  | Standard | ExpiryDate extended to 12/31/2015 per CPUC decision (instead of 5/30/2015) | 1 | 1 | 0 | Deemed Ex Ante Team |  | ExpiryDate extended to 12/31/2015 per CPUC decision (instead of 5/30/2015) |  | Updated to indicate claim/filing status
5623 | R-Out-CFLscw-Ext(23)-dWP42 | Residential Outdoor General Lighting: CFL Lamp with integated Ballast replaces pre-existing standard lighting Wattage. Measure includes Code case. Impacts: HOU = 935; CDF = 0.021 | DEER2015 | D15 v2 | 2020-11-24 16:30 | Res-Oltg-dWatt-CFL | DEER | Scaled | BaseRatio | 0 | 0 | None |  | 0 |  | 1 | Res | Any | Lighting | OutGen | Ltg_Lamp | CFLint_lamp |  | OLtg-CFL | Res Outdoor CFL base case, Total Watts = 2.84 x Msr Watts; 2015 Uncertain Measure Update, valid starting 1/1/2016 | Res Outdoor CFL base case, Total Watts = 2.84 x Msr Watts; 2015 Uncertain Measure Update, valid starting 1/1/2016 | CFL Lamp: Any Non-reflector, Exterior Rated, 23 Watts | CFLratio0284 | CFLratio0284 | CFLscw-Ext(23w) | Available |  | 0 | 0 | Disposition: MeasuresList-October312014.xlsx | RobNc |  |  | R-Out-CFLscw-Ext(23w)-dWP70 | DEER2015-ResOutLtg | 2016-01-01 | 2017-06-30 | InEA_modVal |  | LC100 |  |  | Standard | StartDate updated | 1 | 1 | 0 | Deemed Ex Ante Team |  | StartDate updated |  | Updated to indicate claim/filing status
5416 | R-Out-CFLscw-Ext(23w)-dWP70 | Residential Outdoor General Lighting: CFL Lamp with integated Ballast replaces pre-existing standard lighting Wattage. Measure includes Code case. Impacts: HOU = 1249; CDF = 0 | DEER1314 | Lighting Disposition | 2020-11-24 16:30 | Res-Oltg-dWatt | DEER | Scaled | BaseRatio | 0 | 0 | None |  | 0 |  | 1 | Res | Any | Lighting | OutGen | Ltg_Lamp | CFLint_lamp |  | OLtg-CFL | Res outdoor CFL base case, Total Watts = 4.07 x Msr Watts | Res outdoor CFL base case, Total Watts = 4.07 x Msr Watts | CFL Lamp: Any Non-reflector, Exterior Rated, 23 Watts | CFLratio0407 | CFLratio0407 | CFLscw-Ext(23w) | Available |  | 0 | 0 | Disposition: MeasuresList-October312014.xlsx | RobNc |  |  |  | None | 2013-01-01 | 2015-12-31 | InEA_modVal |  | LC100 |  |  | Standard | ExpiryDate extended to 12/31/2015 per CPUC decision (instead of 5/30/2015) | 1 | 1 | 0 | Deemed Ex Ante Team |  | ExpiryDate extended to 12/31/2015 per CPUC decision (instead of 5/30/2015) |  | Updated to indicate claim/filing status
5624 | R-Out-CFLscw-Ext(24)-dWP44 | Residential Outdoor General Lighting: CFL Lamp with integated Ballast replaces pre-existing standard lighting Wattage. Measure includes Code case. Impacts: HOU = 935; CDF = 0.021 | DEER2015 | D15 v2 | 2020-11-24 16:30 | Res-Oltg-dWatt-CFL | DEER | Scaled | BaseRatio | 0 | 0 | None |  | 0 |  | 1 | Res | Any | Lighting | OutGen | Ltg_Lamp | CFLint_lamp |  | OLtg-CFL | Res Outdoor CFL base case, Total Watts = 2.84 x Msr Watts; 2015 Uncertain Measure Update, valid starting 1/1/2016 | Res Outdoor CFL base case, Total Watts = 2.84 x Msr Watts; 2015 Uncertain Measure Update, valid starting 1/1/2016 | CFL Lamp: Any Non-reflector, Exterior Rated, 24 Watts | CFLratio0284 | CFLratio0284 | CFLscw-Ext(24w) | Available |  | 0 | 0 | Disposition: MeasuresList-October312014.xlsx | RobNc |  |  | R-Out-CFLscw-Ext(24w)-dWP73 | DEER2015-ResOutLtg | 2016-01-01 | 2017-06-30 | InEA_modVal |  |  |  |  | Standard | StartDate updated | 1 | 1 | 0 | Deemed Ex Ante Team |  | StartDate updated |  | Updated to indicate claim/filing status
5417 | R-Out-CFLscw-Ext(24w)-dWP73 | Residential Outdoor General Lighting: CFL Lamp with integated Ballast replaces pre-existing standard lighting Wattage. Measure includes Code case. Impacts: HOU = 1249; CDF = 0 | DEER1314 | Lighting Disposition | 2020-11-24 16:30 | Res-Oltg-dWatt | DEER | Scaled | BaseRatio | 0 | 0 | None |  | 0 |  | 1 | Res | Any | Lighting | OutGen | Ltg_Lamp | CFLint_lamp |  | OLtg-CFL | Res outdoor CFL base case, Total Watts = 4.07 x Msr Watts | Res outdoor CFL base case, Total Watts = 4.07 x Msr Watts | CFL Lamp: Any Non-reflector, Exterior Rated, 24 Watts | CFLratio0407 | CFLratio0407 | CFLscw-Ext(24w) | Available |  | 0 | 0 | Disposition: MeasuresList-October312014.xlsx | RobNc |  |  |  | None | 2013-01-01 | 2015-12-31 | InEA_modVal |  |  |  |  | Standard | ExpiryDate extended to 12/31/2015 per CPUC decision (instead of 5/30/2015) | 1 | 1 | 0 | Deemed Ex Ante Team |  | ExpiryDate extended to 12/31/2015 per CPUC decision (instead of 5/30/2015) |  | Updated to indicate claim/filing status
5625 | R-Out-CFLscw-Ext(25)-dWP46 | Residential Outdoor General Lighting: CFL Lamp with integated Ballast replaces pre-existing standard lighting Wattage. Measure includes Code case. Impacts: HOU = 935; CDF = 0.021 | DEER2015 | D15 v2 | 2020-11-24 16:30 | Res-Oltg-dWatt-CFL | DEER | Scaled | BaseRatio | 0 | 0 | None |  | 0 |  | 1 | Res | Any | Lighting | OutGen | Ltg_Lamp | CFLint_lamp |  | OLtg-CFL | Res Outdoor CFL base case, Total Watts = 2.84 x Msr Watts; 2015 Uncertain Measure Update, valid starting 1/1/2016 | Res Outdoor CFL base case, Total Watts = 2.84 x Msr Watts; 2015 Uncertain Measure Update, valid starting 1/1/2016 | CFL Lamp: Any Non-reflector, Exterior Rated, 25 Watts | CFLratio0284 | CFLratio0284 | CFLscw-Ext(25w) | Available |  | 0 | 0 | Disposition: MeasuresList-October312014.xlsx | RobNc |  |  | R-Out-CFLscw-Ext(25w)-dWP76 | DEER2015-ResOutLtg | 2016-01-01 | 2017-06-30 | InEA_modVal |  |  |  |  | Standard | StartDate updated | 1 | 1 | 0 | Deemed Ex Ante Team |  | StartDate updated |  | Updated to indicate claim/filing status
2020 | R-Out-LED-A19(EISA-Bin-100w-90LPW)-dWP2p0 | LED A Lamp replaces pre-existing standard lighting Wattage based on EISA bin and LPW | DEER2020 | D20v1 | 2020-11-24 16:30 | Res-Oltg-dWatt-SI | DEER | Scaled | DeltaWatts | 2 | 2 | None |  | 0 |  | 0 | Res | Any | Lighting | OutGen | Ltg_Lamp | LED_lamp |  | OLtg-Res-LED-10000hr | LED A19 Basecase, 75% LED, 25% CFL | LED A19 Basecase, 75% LED, 25% CFL | LED Lamp: A19, EISA Bin 100, 90 LPW |  |  |  | Available |  | 0 | 0 |  | NrNc |  |  |  | None | 2020-01-01 | 2020-03-18 | [5 empty] | Standard | DEER2020 update for: revised EUL; revised impacts, IEFs and peak demand | 1 | 1 | 0 | Deemed Ex Ante Team |  | DEER2020 update for: revised EUL; revised impacts, IEFs and peak demand |  | Updated to indicate claim/filing status
2020 | C-In-LEDFixtHB(226.99w)-dwP35.1 | Commercial Indoor High Bay Lighting: LED Fixture. Normal Replacement (NR) and New Construction (NC) applications. Savings calculated above a standard practice baseline. | DEER2020 | D20v1 | 2020-11-24 16:30 | Com-ILtg-HB-dWatt | DEER | Scaled | DeltaWatts | 35.1 | 0 | None |  | 0 |  | 0 | Com | Any | Lighting | InGen-HB | Ltg_Fixture | LED_fixt |  | ILtg-Com-LED-50000hr+16yr |  | 100% LED 25th percentile Efficacy | LED Fixture: High Bay, >=135 LPW, 194 to <227 W |  |  |  | Available |  | 0 | 0 |  | NrNc |  |  |  | None | 2020-01-01 | 2020-03-18 | [5 empty] | Standard | DEER2020 update for revised impacts, IEFs and peak demand | 1 | 1 | 0 | Deemed Ex Ante Team |  | DEER2020 update for revised impacts, IEFs and peak demand |  | Updated to indicate claim/filing status
2020 | C-In-LEDFixt-4(23w)-dWP45-dWC32 | Commercial Indoor General Lighting: LED Fixture replaces pre-existing standard lighting Wattage. Measure includes Code case. | DEER2020 | D20v1 | 2020-11-24 16:30 | Com-ILtg-SI-dWatt | DEER | Scaled | BaseRatio |  |  | None |  | 0 |  | 1 | Com | Any | Lighting | InGen-ScrewIn | Ltg_Fixture | LED_fixt |  | ILtg-Com-LED-50000hr+16yr |  |  |  | LEDratio0296 | LEDratio0242 | LEDFixt-4(23w) | Available |  | 0 | 0 |  | ArNrNc |  | LtgFixture-Default |  | None | 2020-01-01 | 2020-03-18 | [5 empty] | Standard | DEER2020 update for: ISP/Title 24 wattage baseline; revised impacts, IEFs and peak demand | 1 | 1 | 0 | Deemed Ex Ante Team |  | DEER2020 update for: ISP/Title 24 wattage baseline; revised impacts, IEFs and peak demand |  | Updated to indicate claim/filing status
5418 | R-Out-CFLscw-Ext(25w)-dWP76 | Residential Outdoor General Lighting: CFL Lamp with integated Ballast replaces pre-existing standard lighting Wattage. Measure includes Code case. Impacts: HOU = 1249; CDF = 0 | DEER1314 | Lighting Disposition | 2020-11-24 16:30 | Res-Oltg-dWatt | DEER | Scaled | BaseRatio | 0 | 0 | None |  | 0 |  | 1 | Res | Any | Lighting | OutGen | Ltg_Lamp | CFLint_lamp |  | OLtg-CFL | Res outdoor CFL base case, Total Watts = 4.07 x Msr Watts | Res outdoor CFL base case, Total Watts = 4.07 x Msr Watts | CFL Lamp: Any Non-reflector, Exterior Rated, 25 Watts | CFLratio0407 | CFLratio0407 | CFLscw-Ext(25w) | Available |  | 0 | 0 | Disposition: MeasuresList-October312014.xlsx | RobNc |  |  |  | None | 2013-01-01 | 2015-12-31 | InEA_modVal |  |  |  |  | Standard | ExpiryDate extended to 12/31/2015 per CPUC decision (instead of 5/30/2015) | 1 | 1 | 0 | Deemed Ex Ante Team |  | ExpiryDate extended to 12/31/2015 per CPUC decision (instead of 5/30/2015) |  | Updated to indicate claim/filing status
5626 | R-Out-CFLscw-Ext(26)-dWP48 | Residential Outdoor General Lighting: CFL Lamp with integated Ballast replaces pre-existing standard lighting Wattage. Measure includes Code case. Impacts: HOU = 935; CDF = 0.021 | DEER2015 | D15 v2 | 2020-11-24 16:30 | Res-Oltg-dWatt-CFL | DEER | Scaled | BaseRatio | 0 | 0 | None |  | 0 |  | 1 | Res | Any | Lighting | OutGen | Ltg_Lamp | CFLint_lamp |  | OLtg-CFL | Res Outdoor CFL base case, Total Watts = 2.84 x Msr Watts; 2015 Uncertain Measure Update, valid starting 1/1/2016 | Res Outdoor CFL base case, Total Watts = 2.84 x Msr Watts; 2015 Uncertain Measure Update, valid starting 1/1/2016 | CFL Lamp: Any Non-reflector, Exterior Rated, 26 Watts | CFLratio0284 | CFLratio0284 | CFLscw-Ext(26w) | Available |  | 0 | 0 | Disposition: MeasuresList-October312014.xlsx | RobNc |  |  | R-Out-CFLscw-Ext(26w)-dWP79 | DEER2015-ResOutLtg | 2016-01-01 | 2017-06-30 | InEA_modVal |  |  |  |  | Standard | StartDate updated | 1 | 1 | 0 | Deemed Ex Ante Team |  | StartDate updated |  | Updated to indicate claim/filing status
5419 | R-Out-CFLscw-Ext(26w)-dWP79 | Residential Outdoor General Lighting: CFL Lamp with integated Ballast replaces pre-existing standard lighting Wattage. Measure includes Code case. Impacts: HOU = 1249; CDF = 0 | DEER1314 | Lighting Disposition | 2020-11-24 16:30 | Res-Oltg-dWatt | DEER | Scaled | BaseRatio | 0 | 0 | None |  | 0 |  | 1 | Res | Any | Lighting | OutGen | Ltg_Lamp | CFLint_lamp |  | OLtg-CFL | Res outdoor CFL base case, Total Watts = 4.07 x Msr Watts | Res outdoor CFL base case, Total Watts = 4.07 x Msr Watts | CFL Lamp: Any Non-reflector, Exterior Rated, 26 Watts | CFLratio0407 | CFLratio0407 | CFLscw-Ext(26w) | Available |  | 0 | 0 | Disposition: MeasuresList-October312014.xlsx | RobNc |  |  |  | None | 2013-01-01 | 2015-12-31 | InEA_modVal |  |  |  |  | Standard | ExpiryDate extended to 12/31/2015 per CPUC decision (instead of 5/30/2015) | 1 | 1 | 0 | Deemed Ex Ante Team |  | ExpiryDate extended to 12/31/2015 per CPUC decision (instead of 5/30/2015) |  | Updated to indicate claim/filing status
5627 | R-Out-CFLscw-Ext(27)-dWP50 | Residential Outdoor General Lighting: CFL Lamp with integated Ballast replaces pre-existing standard lighting Wattage. Measure includes Code case. Impacts: HOU = 935; CDF = 0.021 | DEER2015 | D15 v2 | 2020-11-24 16:30 | Res-Oltg-dWatt-CFL | DEER | Scaled | BaseRatio | 0 | 0 | None |  | 0 |  | 1 | Res | Any | Lighting | OutGen | Ltg_Lamp | CFLint_lamp |  | OLtg-CFL | Res Outdoor CFL base case, Total Watts = 2.84 x Msr Watts; 2015 Uncertain Measure Update, valid starting 1/1/2016 | Res Outdoor CFL base case, Total Watts = 2.84 x Msr Watts; 2015 Uncertain Measure Update, valid starting 1/1/2016 | CFL Lamp: Any Non-reflector, Exterior Rated, 27 Watts | CFLratio0284 | CFLratio0284 | CFLscw-Ext(27w) | Available |  | 0 | 0 | Disposition: MeasuresList-October312014.xlsx | RobNc |  |  | R-Out-CFLscw-Ext(27w)-dWP82 | DEER2015-ResOutLtg | 2016-01-01 | 2017-06-30 | InEA_modVal |  |  |  |  | Standard | StartDate updated | 1 | 1 | 0 | Deemed Ex Ante Team |  | StartDate updated |  | Updated to indicate claim/filing status
5420 | R-Out-CFLscw-Ext(27w)-dWP82 | Residential Outdoor General Lighting: CFL Lamp with integated Ballast replaces pre-existing standard lighting Wattage. Measure includes Code case. Impacts: HOU = 1249; CDF = 0 | DEER1314 | Lighting Disposition | 2020-11-24 16:30 | Res-Oltg-dWatt | DEER | Scaled | BaseRatio | 0 | 0 | None |  | 0 |  | 1 | Res | Any | Lighting | OutGen | Ltg_Lamp | CFLint_lamp |  | OLtg-CFL | Res outdoor CFL base case, Total Watts = 4.07 x Msr Watts | Res outdoor CFL base case, Total Watts = 4.07 x Msr Watts | CFL Lamp: Any Non-reflector, Exterior Rated, 27 Watts | CFLratio0407 | CFLratio0407 | CFLscw-Ext(27w) | Available |  | 0 | 0 | Disposition: MeasuresList-October312014.xlsx | RobNc |  |  |  | None | 2013-01-01 | 2015-12-31 | InEA_modVal |  |  |  |  | Standard | ExpiryDate extended to 12/31/2015 per CPUC decision (instead of 5/30/2015) | 1 | 1 | 0 | Deemed Ex Ante Team |  | ExpiryDate extended to 12/31/2015 per CPUC decision (instead of 5/30/2015) |  | Updated to indicate claim/filing status
5606 | R-Out-CFLscw-Ext(28)-dWP52 | Residential Outdoor General Lighting: CFL Lamp with integated Ballast replaces pre-existing standard lighting Wattage. Measure includes Code case. Impacts: HOU = 935; CDF = 0.021 | DEER2015 | D15 v2 | 2020-11-24 16:30 | Res-Oltg-dWatt-CFL | DEER | Scaled | BaseRatio | 0 | 0 | None |  | 0 |  | 1 | Res | Any | Lighting | OutGen | Ltg_Lamp | CFLint_lamp | CFLscw(28w) | OLtg-CFL | Res Outdoor CFL base case, Total Watts = 2.84 x Msr Watts; 2015 Uncertain Measure Update, valid starting 1/1/2016 | Res Outdoor CFL base case, Total Watts = 2.84 x Msr Watts; 2015 Uncertain Measure Update, valid starting 1/1/2016 | CFL Lamp: Non-Reflector, 1485 initial lumens, 28 Watts | CFLratio0284 | CFLratio0284 | CFLscw(28w) | Available |  | 0 | 0 | DEER Lighting measure | ErRobNc |  | OLtg-Incand-Res | Res-Lighting-OutGen_CFLratio0407_CFLscw-28w | DEER2015-ResOutLtg | 2016-01-01 | 2017-06-30 | InEA_modVal |  |  |  |  | Standard | EUL_ID corrected; RUL_ID corrected; StartDate updated | 1 | 1 | 0 | Deemed Ex Ante Team |  | EUL_ID corrected; RUL_ID corrected; StartDate updated |  | Updated to indicate claim/filing status
468 | NG-WtrHt-SmlInst-Gas-150kBtuh-lt2G-0p92EF-82EF | Efficient water heater: Inst Gas (EF=0.92) replaces Gas water heater | DEER2015 | DEER-WaterHeater-Calculator | 2020-11-24 16:30 | NG-WtrHt-SmlInst-Gas-150kBtuh-lt2G-0p92EF-82EF | DEER | Standard | None | 0 | 0 | None |  | 0 |  | 1 | Com | Any | SHW | Heating | WaterHtg_eq | Instant_EF |  | WtrHt-Instant-Com |  |  |  | Inst_EF-Gas-150kBtuh-0p82EF | Inst_EF-Gas-150kBtuh-0p82EF | Inst_EF-Gas-150kBtuh-0p92EF | Available | added per DEER Measure Addition Request from SCG. Measure technology replaces a lower-EF instantaneous water heater. Both the Pre-Exisitng and Code/Standard technologies are set to the lower EF technology. | 0 | 0 |  | ErRobNc |  | WtrHt-Instant-Com |  | None | 2015-04-16 | 2018-12-31 | DEER |  |  |  |  | Standard |  | 1 | 1 | 0 | Deemed Ex Ante Team |  |  |  | Updated to indicate claim/filing status
5608 | R-Out-CFLscw-Ext(30)-dWP55 | Residential Outdoor General Lighting: CFL Lamp with integated Ballast replaces pre-existing standard lighting Wattage. Measure includes Code case. Impacts: HOU = 935; CDF = 0.021 | DEER2015 | D15 v2 | 2020-11-24 16:30 | Res-Oltg-dWatt-CFL | DEER | Scaled | BaseRatio | 0 | 0 | None |  | 0 |  | 1 | Res | Any | Lighting | OutGen | Ltg_Lamp | CFLint_lamp | CFLscw(30w) | OLtg-CFL | Res Outdoor CFL base case, Total Watts = 2.84 x Msr Watts; 2015 Uncertain Measure Update, valid starting 1/1/2016 | Res Outdoor CFL base case, Total Watts = 2.84 x Msr Watts; 2015 Uncertain Measure Update, valid starting 1/1/2016 | CFL Lamp: Non-Reflector, 30 Watts | CFLratio0284 | CFLratio0284 | CFLscw(30w) | Available |  | 0 | 0 | DEER Lighting measure | ErRobNc |  | OLtg-Incand-Res | Res-Lighting-OutGen_CFLratio0407_CFLscw-30w | DEER2015-ResOutLtg | 2016-01-01 | 2017-06-30 | InEA_modVal |  |  |  |  | Standard | EUL_ID corrected; RUL_ID corrected; StartDate updated | 1 | 1 | 0 | Deemed Ex Ante Team |  | EUL_ID corrected; RUL_ID corrected; StartDate updated |  | Updated to indicate claim/filing status
5683 | R-Out-CFLscw-Ext(31)-dWP57 | Residential Outdoor General Lighting: CFL Lamp with integated Ballast replaces pre-existing standard lighting Wattage. Measure includes Code case. Impacts: HOU = 935; CDF = 0.021 | DEER2016 | D16v1 | 2020-11-24 16:30 | Res-Oltg-dWatt-CFL | DEER | Scaled | BaseRatio | 0 | 0 | None |  | 0 |  | 1 | Res | Any | Lighting | OutGen | Ltg_Lamp | CFLint_lamp | CFLscw(31w) | OLtg-CFL | Res Outdoor CFL base case, Total Watts = 2.84 x Msr Watts; 2015 Uncertain Measure Update, valid starting 1/1/2016 | Res Outdoor CFL base case, Total Watts = 2.84 x Msr Watts; 2015 Uncertain Measure Update, valid starting 1/1/2016 | CFL Lamp: Non-Reflector, 31 Watts | CFLratio0284 | CFLratio0284 | CFLscw(31w) | Available |  | 0 | 0 | DEER Lighting measure | ErRobNc |  | OLtg-Incand-Res | Res-Lighting-OutGen_CFLratio0407_CFLscw-31w | None | 2016-01-01 | 2017-06-30 | InEA_modVal |  |  |  |  | Standard | EUL_ID corrected; RUL_ID corrected; StartDate updated | 1 | 1 | 0 | Deemed Ex Ante Team |  | EUL_ID corrected; RUL_ID corrected; StartDate updated |  | Updated to indicate claim/filing status
5684 | R-Out-CFLscw-Ext(32)-dWP59 | Residential Outdoor General Lighting: CFL Lamp with integated Ballast replaces pre-existing standard lighting Wattage. Measure includes Code case. Impacts: HOU = 935; CDF = 0.021 | DEER2016 | D16v1 | 2020-11-24 16:30 | Res-Oltg-dWatt-CFL | DEER | Scaled | BaseRatio | 0 | 0 | None |  | 0 |  | 1 | Res | Any | Lighting | OutGen | Ltg_Lamp | CFLint_lamp | CFLscw(32w) | OLtg-CFL | Res Outdoor CFL base case, Total Watts = 2.84 x Msr Watts; 2015 Uncertain Measure Update, valid starting 1/1/2016 | Res Outdoor CFL base case, Total Watts = 2.84 x Msr Watts; 2015 Uncertain Measure Update, valid starting 1/1/2016 | CFL Lamp: Non-Reflector, 32 Watts | CFLratio0284 | CFLratio0284 | CFLscw(32w) | Available |  | 0 | 0 | DEER Lighting measure | ErRobNc |  | OLtg-Incand-Res | Res-Lighting-OutGen_CFLratio0407_CFLscw-32w | None | 2016-01-01 | 2017-06-30 | InEA_modVal |  |  |  |  | Standard | EUL_ID corrected; RUL_ID corrected; StartDate updated | 1 | 1 | 0 | Deemed Ex Ante Team |  | EUL_ID corrected; RUL_ID corrected; StartDate updated |  | Updated to indicate claim/filing status
5609 | R-Out-CFLscw-Ext(3)-dWP6 | Residential Outdoor General Lighting: CFL Lamp with integated Ballast replaces pre-existing standard lighting Wattage. Measure includes Code case. Impacts: HOU = 935; CDF = 0.021 | DEER2015 | D15 v2 | 2020-11-24 16:30 | Res-Oltg-dWatt-CFL | DEER | Scaled | BaseRatio | 0 | 0 | None |  | 0 |  | 1 | Res | Any | Lighting | OutGen | Ltg_Lamp | CFLint_lamp | CFLscw(3w) | OLtg-CFL | Res Outdoor CFL base case, Total Watts = 2.84 x Msr Watts; 2015 Uncertain Measure Update, valid starting 1/1/2016 | Res Outdoor CFL base case, Total Watts = 2.84 x Msr Watts; 2015 Uncertain Measure Update, valid starting 1/1/2016 | CFL Lamp: Non-Reflector, 3 Watts | CFLratio0284 | CFLratio0284 | CFLscw(3w) | Available |  | 0 | 0 | DEER Lighting measure | ErRobNc |  | OLtg-Incand-Res | Res-Lighting-OutGen_CFLratio0407_CFLscw-3w | DEER2015-ResOutLtg | 2016-01-01 | 2017-06-30 | InEA_modVal |  |  |  |  | Standard | EUL_ID corrected; RUL_ID corrected; StartDate updated | 1 | 1 | 0 | Deemed Ex Ante Team |  | EUL_ID corrected; RUL_ID corrected; StartDate updated |  | Updated to indicate claim/filing status
5421 | R-Out-CFLscw-Ext(42w)-dWP128 | Residential Outdoor General Lighting: CFL Lamp with integated Ballast replaces pre-existing standard lighting Wattage. Measure includes Code case. Impacts: HOU = 1249; CDF = 0 | DEER1314 | Lighting Disposition | 2020-11-24 16:30 | Res-Oltg-dWatt | NonDEER | Scaled | BaseRatio | 0 | 0 | None |  | 0 |  | 1 | Res | Any | Lighting | OutGen | Ltg_Lamp | CFLint_lamp |  | OLtg-CFL | Res outdoor CFL base case, Total Watts = 4.07 x Msr Watts | Res outdoor CFL base case, Total Watts = 4.07 x Msr Watts | CFL Lamp: Non-Reflector, Exterior Rated, 42 Watts | CFLratio0407 | CFLratio0407 | CFLscw-Ext(42w) | Available | Transition to new HOU begins 1/1/2016 as part of DEER2016 | 0 | 0 | Disposition: MeasuresList-October312014.xlsx | RobNc |  |  |  | None | 2013-01-01 | 2015-12-31 | InEA_modVal |  | 0N10 |  |  | Standard |  | 1 | 1 | 0 | Deemed Ex Ante Team |  |  |  | Updated to indicate claim/filing status
1686 | R-In-LED-PAR38(15w)-dWP24 | Residential Indoor General Lighting: LED Lamp replaces pre-existing standard lighting Wattage. Measure includes Code case. Impacts: CFL-based HOU (varies by BldgType) | DEER2017 | Disposition | 2020-11-24 16:30 | Res-Iltg-dWatt-CFL | NonDEER | Scaled | BaseRatio |  |  | None |  | 0 |  | 1 | Res | Any | Lighting | InGen-CFL | Ltg_Lamp | LED_lamp |  | ILtg-Res-LED-20000hr | LED PAR38 Basecase, Total Watts = 2.60 x Msr Watts | LED PAR38 Basecase, Total Watts = 2.60 x Msr Watts | LED Lamp: PAR38, 15 Watts, non-dimmable | LEDratio0260 | LEDratio0260 | LED-PAR38(15w) | Available |  |  |  | 2018Phase1ScrewInLampDisposition | RobNc |  |  |  |  | 2018-07-01 | 2019-12-31 | NotInEA |  |  |  |  | Standard | Expires 12/31/2019 due to DEER2020 revised impacts and peak demand definition | 1 | 1 | 0 | Deemed Ex Ante Team |  | Expires 12/31/2019 due to DEER2020 revised impacts and peak demand definition |  | Updated to indicate claim/filing status
10024 | RE-Appl-RefgUnCond-basis | Normalized Freezer or Refrigerator in Unconditioned space with a 1200 delta Rated-kWh | DEER2014 | D11 v4.00 | 2020-11-24 16:30 | Res-Refg-dKWH-Uncond | DEER | Standard | None | 0 | 0 | None |  | 0 |  | 0 | Res | Any | AppPlug | Refrig | Ref_Storage | RefrigFrz |  | Appl-ESRefg | Refrigerator: Bottom Mount Freezer, Large, 1800 rated kWh/yr |  | Refrigerator: Bottom Mount Freezer, Large, 600 rated kWh/yr |  |  |  | Available |  | 0 | 0 |  | RobNc |  | Appl-ESRefg |  | None | 2014-07-01 | 2019-12-31 | DEER |  |  |  |  | Basis |  | 1 | 1 | 0 | Deemed Ex Ante Team |  |  |  | Updated to indicate claim/filing status
5610 | R-Out-CFLscw-Ext(4)-dWP7 | Residential Outdoor General Lighting: CFL Lamp with integated Ballast replaces pre-existing standard lighting Wattage. Measure includes Code case. Impacts: HOU = 935; CDF = 0.021 | DEER2015 | D15 v2 | 2020-11-24 16:30 | Res-Oltg-dWatt-CFL | DEER | Scaled | BaseRatio | 0 | 0 | None |  | 0 |  | 1 | Res | Any | Lighting | OutGen | Ltg_Lamp | CFLint_lamp | CFLscw(4w) | OLtg-CFL | Res Outdoor CFL base case, Total Watts = 2.84 x Msr Watts; 2015 Uncertain Measure Update, valid starting 1/1/2016 | Res Outdoor CFL base case, Total Watts = 2.84 x Msr Watts; 2015 Uncertain Measure Update, valid starting 1/1/2016 | CFL Lamp: Non-Reflector, 4 Watts | CFLratio0284 | CFLratio0284 | CFLscw(4w) | Available |  | 0 | 0 | DEER Lighting measure | ErRobNc |  | OLtg-Incand-Res | Res-Lighting-OutGen_CFLratio0407_CFLscw-4w | DEER2015-ResOutLtg | 2016-01-01 | 2017-06-30 | InEA_modVal |  |  |  |  | Standard | EUL_ID corrected; RUL_ID corrected; StartDate updated | 1 | 1 | 0 | Deemed Ex Ante Team |  | EUL_ID corrected; RUL_ID corrected; StartDate updated |  | Updated to indicate claim/filing status
5686 | R-Out-CFLscw-Ext(55)-dWP101 | Residential Outdoor General Lighting: CFL Lamp with integated Ballast replaces pre-existing standard lighting Wattage. Measure includes Code case. Impacts: HOU = 935; CDF = 0.021 | DEER2016 | D16v1 | 2020-11-24 16:30 | Res-Oltg-dWatt-CFL | DEER | Scaled | BaseRatio | 0 | 0 | None |  | 0 |  | 1 | Res | Any | Lighting | OutGen | Ltg_Lamp | CFLint_lamp | CFLscw(55w) | OLtg-CFL | Res Outdoor CFL base case, Total Watts = 2.84 x Msr Watts; 2015 Uncertain Measure Update, valid starting 1/1/2016 | Res Outdoor CFL base case, Total Watts = 2.84 x Msr Watts; 2015 Uncertain Measure Update, valid starting 1/1/2016 | CFL Lamp: Non-Reflector, 55 Watts | CFLratio0284 | CFLratio0284 | CFLscw(55w) | Available |  | 0 | 0 | DEER Lighting measure | ErRobNc |  | OLtg-Incand-Res | Res-Lighting-OutGen_CFLratio0407_CFLscw-55w | None | 2016-01-01 | 2017-06-30 | InEA_modVal |  |  |  |  | Standard | EUL_ID corrected; RUL_ID corrected; StartDate updated | 1 | 1 | 0 | Deemed Ex Ante Team |  | EUL_ID corrected; RUL_ID corrected; StartDate updated |  | Updated to indicate claim/filing status
2020 | C-In-LED-PAR30(20w)-dWP27 | Commercial Indoor General Lighting: LED Lamp replaces pre-existing standard lighting Wattage. Measure includes Code case. Impacts: CFL-based HOU (varies by BldgType) | DEER2020 | D20v1 | 2020-11-24 16:30 | Com-ILtg-SI-dWatt | DEER | Scaled | BaseRatio |  |  | None |  | 0 |  | 1 | Com | Any | Lighting | InGen-ScrewIn | Ltg_Lamp | LED_lamp |  | ILtg-Com-LED-20000hr |  |  |  | LEDratio0234 | LEDratio0234 | LED-PAR30(20w) | Available |  | 0 | 0 |  | NrNc |  |  |  | None | 2020-01-01 | 2020-03-18 | [5 empty] | Standard | DEER2020 update for: revised impacts, IEFs and peak demand | 1 | 1 | 0 | Deemed Ex Ante Team |  | DEER2020 update for: revised impacts, IEFs and peak demand |  | Updated to indicate claim/filing status
5611 | R-Out-CFLscw-Ext(5)-dWP9 | Residential Outdoor General Lighting: CFL Lamp with integated Ballast replaces pre-existing standard lighting Wattage. Measure includes Code case. Impacts: HOU = 935; CDF = 0.021 | DEER2015 | D15 v2 | 2020-11-24 16:30 | Res-Oltg-dWatt-CFL | DEER | Scaled | BaseRatio | 0 | 0 | None |  | 0 |  | 1 | Res | Any | Lighting | OutGen | Ltg_Lamp | CFLint_lamp | CFLscw(5w) | OLtg-CFL | Res Outdoor CFL base case, Total Watts = 2.84 x Msr Watts; 2015 Uncertain Measure Update, valid starting 1/1/2016 | Res Outdoor CFL base case, Total Watts = 2.84 x Msr Watts; 2015 Uncertain Measure Update, valid starting 1/1/2016 | CFL Lamp: Non-Reflector, 5 Watts | CFLratio0284 | CFLratio0284 | CFLscw(5w) | Available |  | 0 | 0 | DEER Lighting measure | ErRobNc |  | OLtg-Incand-Res | Res-Lighting-OutGen_CFLratio0407_CFLscw-5w | DEER2015-ResOutLtg | 2016-01-01 | 2017-06-30 | InEA_modVal |  |  |  |  | Standard | EUL_ID corrected; RUL_ID corrected; StartDate updated | 1 | 1 | 0 | Deemed Ex Ante Team |  | EUL_ID corrected; RUL_ID corrected; StartDate updated |  | Updated to indicate claim/filing status
5105 | R-InCmn-LED-MR16(3w)-dWP9 | Residential Indoor Common-Area Lighting: LED Lamp replaces pre-existing standard lighting Wattage. Measure includes Code case. Impacts: HOU = 6142; CDF = 0.70 | DEER2017 | Lighting Disposition | 2020-11-24 16:30 | Res-Iltg-Cmn-dWatt-CFL | NonDEER | Scaled | BaseRatio | 0 | 0 | None |  | 0 |  | 1 | Res | Any | Lighting | InCommon | Ltg_Lamp | LED_lamp |  | ILtg-Res-LED-20000hr-Cmn | LED MR16 Basecase, Total Watts = 4.24 x Msr Watts | LED MR16 Basecase, Total Watts = 4.24 x Msr Watts | LED Lamp: MR16, 3 Watts, non-dimmable | LEDratio0424 | LEDratio0424 | LED-MR16(3w) | Available | WP source e.g.: SCE13LG106r1 | 0 | 0 | Disposition: MeasuresList-October312014.xlsx | RobNc |  |  |  | DEER131417 | 2013-01-01 | 2018-06-30 | InEA_modVal | LT-23678 |  |  |  | Standard | Remove expiry date per Commission Staff direction 2018ScrewInLampSavignsMethods-11Dec2017.pdf | 1 | 1 | 0 | Deemed Ex Ante Team |  | Remove expiry date per Commission Staff direction 2018ScrewInLampSavignsMethods-11Dec2017.pdf |  | Updated to indicate claim/filing status
1 | C-In-LEDFixt(139.99w)-dwP36.7 | Commercial Indoor High/Low Bay Lighting: LED Fixture. Normal Replacement (NR) and New Construction (NC) applications. Savings calculated above a standard practice baseline. | DEER2016 | Disposition | 2020-11-24 16:30 | Com-Iltg-dWatt-HB_OSbldg | NonDEER | Scaled | Delta | 36.7 |  | None |  | 0 |  | 0 | Com | Any | Lighting | InGen-HB | Ltg_Fixture | LED_fixt | LEDFixt(139.99w) | ILtg-Com-LED-50000hr |  | 10% HPT8 8 lamp LF Fixture & 90% LED 25th percentile Efficacy | LED Fixture: High/Low Bay, >=130 LPW, 113 to <140 W |  |  |  | Available |  | 0 | 0 | PGECOLTG178 | RobNc |  |  |  | None | 2018-04-01 | 2019-12-31 | [5 empty] | Standard | Workpaper to expire 2018-12-31 (extended through 2019-12-31) | 1 | 1 | 0 | Deemed Ex Ante Team |  | Workpaper to expire 2018-12-31 (extended through 2019-12-31) |  | Updated to indicate claim/filing status
5687 | R-Out-CFLscw-Ext(60)-dWP110 | Residential Outdoor General Lighting: CFL Lamp with integated Ballast replaces pre-existing standard lighting Wattage. Measure includes Code case. Impacts: HOU = 935; CDF = 0.021 | DEER2016 | D16v1 | 2020-11-24 16:30 | Res-Oltg-dWatt-CFL | DEER | Scaled | BaseRatio | 0 | 0 | None |  | 0 |  | 1 | Res | Any | Lighting | OutGen | Ltg_Lamp | CFLint_lamp |  | OLtg-CFL | Res Outdoor CFL base case, Total Watts = 2.84 x Msr Watts; 2015 Uncertain Measure Update, valid starting 1/1/2016 | Res Outdoor CFL base case, Total Watts = 2.84 x Msr Watts; 2015 Uncertain Measure Update, valid starting 1/1/2016 | CFL Lamp: Non-Reflector, 60 Watts | CFLratio0284 | CFLratio0284 | CFLscw(60w) | Available |  | 0 | 0 | DEER Lighting measure | ErRobNc |  | OLtg-Incand-Res | Res-Lighting-OutGen_CFLratio0407_CFLscw-60w | None | 2016-01-01 | 2017-06-30 | InEA_modVal |  |  |  |  | Standard | EUL_ID corrected; RUL_ID corrected; StartDate updated | 1 | 1 | 0 | Deemed Ex Ante Team |  | EUL_ID corrected; RUL_ID corrected; StartDate updated |  | Updated to indicate claim/filing status
5612 | R-Out-CFLscw-Ext(6)-dWP11 | Residential Outdoor General Lighting: CFL Lamp with integated Ballast replaces pre-existing standard lighting Wattage. Measure includes Code case. Impacts: HOU = 935; CDF = 0.021 | DEER2015 | D15 v2 | 2020-11-24 16:30 | Res-Oltg-dWatt-CFL | DEER | Scaled | BaseRatio | 0 | 0 | None |  | 0 |  | 1 | Res | Any | Lighting | OutGen | Ltg_Lamp | CFLint_lamp | CFLscw(6w) | OLtg-CFL | Res Outdoor CFL base case, Total Watts = 2.84 x Msr Watts; 2015 Uncertain Measure Update, valid starting 1/1/2016 | Res Outdoor CFL base case, Total Watts = 2.84 x Msr Watts; 2015 Uncertain Measure Update, valid starting 1/1/2016 | CFL Lamp: Non-Reflector, 6 Watts | CFLratio0284 | CFLratio0284 | CFLscw(6w) | Available |  | 0 | 0 | DEER Lighting measure | ErRobNc |  | OLtg-Incand-Res | Res-Lighting-OutGen_CFLratio0407_CFLscw-6w | DEER2015-ResOutLtg | 2016-01-01 | 2017-06-30 | InEA_modVal |  |  |  |  | Standard | EUL_ID corrected; RUL_ID corrected; StartDate updated | 1 | 1 | 0 | Deemed Ex Ante Team |  | EUL_ID corrected; RUL_ID corrected; StartDate updated |  | Updated to indicate claim/filing status
422 | NG-WtrHt-SmlStrg-Gas-lte75kBtuh-50G-0p82EF | Efficient water heater: Stor_EF Gas (EF=0.82) replaces Gas water heater | DEER2015 | DEER-WaterHeater-Calculator | 2020-11-24 16:30 | NG-WtrHt-SmlStrg-Gas-lte75kBtuh-50G-0p82EF | DEER | Standard | None | 0 | 0 | None |  | 0 |  | 1 | Com | Any | SHW | Heating | WaterHtg_eq | Stor_EF |  | WtrHt-Com | Small Storage 50 gallon Gas water heater, EF varies by vintage |  |  |  | Stor_EF-Gas-050gal-0.600EF | Stor_EF-Gas-050gal-0.82EF | Available |  | 0 | 0 |  | ErRobNc |  | WtrHt-Com |  | None | 2015-04-16 | 2018-12-31 | DEER |  |  |  |  | Standard |  | 1 | 1 | 0 | Deemed Ex Ante Team |  |  |  | Updated to indicate claim/filing status
5613 | R-Out-CFLscw-Ext(7)-dWP13 | Residential Outdoor General Lighting: CFL Lamp with integated Ballast replaces pre-existing standard lighting Wattage. Measure includes Code case. Impacts: HOU = 935; CDF = 0.021 | DEER2015 | D15 v2 | 2020-11-24 16:30 | Res-Oltg-dWatt-CFL | DEER | Scaled | BaseRatio | 0 | 0 | None |  | 0 |  | 1 | Res | Any | Lighting | OutGen | Ltg_Lamp | CFLint_lamp | CFLscw(7w) | OLtg-CFL | Res Outdoor CFL base case, Total Watts = 2.84 x Msr Watts; 2015 Uncertain Measure Update, valid starting 1/1/2016 | Res Outdoor CFL base case, Total Watts = 2.84 x Msr Watts; 2015 Uncertain Measure Update, valid starting 1/1/2016 | CFL Lamp: Non-Reflector, 296 initial lumens, 7 Watts | CFLratio0284 | CFLratio0284 | CFLscw(7w) | Available |  | 0 | 0 | DEER Lighting measure | ErRobNc |  | OLtg-Incand-Res | Res-Lighting-OutGen_CFLratio0407_CFLscw-7w | DEER2015-ResOutLtg | 2016-01-01 | 2017-06-30 | InEA_modVal |  |  |  |  | Standard | EUL_ID corrected; RUL_ID corrected; StartDate updated | 1 | 1 | 0 | Deemed Ex Ante Team |  | EUL_ID corrected; RUL_ID corrected; StartDate updated |  | Updated to indicate claim/filing status
5688 | R-Out-CFLscw-Ext(80)-dWP147 | Residential Outdoor General Lighting: CFL Lamp with integated Ballast replaces pre-existing standard lighting Wattage. Measure includes Code case. Impacts: HOU = 935; CDF = 0.021 | DEER2016 | D16v1 | 2020-11-24 16:30 | Res-Oltg-dWatt-CFL | DEER | Scaled | BaseRatio | 0 | 0 | None |  | 0 |  | 1 | Res | Any | Lighting | OutGen | Ltg_Lamp | CFLint_lamp |  | OLtg-CFL | Res Outdoor CFL base case, Total Watts = 2.84 x Msr Watts; 2015 Uncertain Measure Update, valid starting 1/1/2016 | Res Outdoor CFL base case, Total Watts = 2.84 x Msr Watts; 2015 Uncertain Measure Update, valid starting 1/1/2016 | CFL Lamp: Non-Reflector, 80 Watts | CFLratio0284 | CFLratio0284 | CFLscw(80w) | Available |  | 0 | 0 | DEER Lighting measure | ErRobNc |  | OLtg-Incand-Res | Res-Lighting-OutGen_CFLratio0407_CFLscw-80w | None | 2016-01-01 | 2017-06-30 | InEA_modVal |  |  |  |  | Standard | EUL_ID corrected; RUL_ID corrected; StartDate updated | 1 | 1 | 0 | Deemed Ex Ante Team |  | EUL_ID corrected; RUL_ID corrected; StartDate updated |  | Updated to indicate claim/filing status
5614 | R-Out-CFLscw-Ext(8)-dWP15 | Residential Outdoor General Lighting: CFL Lamp with integated Ballast replaces pre-existing standard lighting Wattage. Measure includes Code case. Impacts: HOU = 935; CDF = 0.021 | DEER2015 | D15 v2 | 2020-11-24 16:30 | Res-Oltg-dWatt-CFL | DEER | Scaled | BaseRatio | 0 | 0 | None |  | 0 |  | 1 | Res | Any | Lighting | OutGen | Ltg_Lamp | CFLint_lamp | CFLscw(8w) | OLtg-CFL | Res Outdoor CFL base case, Total Watts = 2.84 x Msr Watts; 2015 Uncertain Measure Update, valid starting 1/1/2016 | Res Outdoor CFL base case, Total Watts = 2.84 x Msr Watts; 2015 Uncertain Measure Update, valid starting 1/1/2016 | CFL Lamp: Non-Reflector, 320 initial lumens, 8 Watts | CFLratio0284 | CFLratio0284 | CFLscw(8w) | Available |  | 0 | 0 | DEER Lighting measure | ErRobNc |  | OLtg-Incand-Res | Res-Lighting-OutGen_CFLratio0407_CFLscw-8w | DEER2015-ResOutLtg | 2016-01-01 | 2017-06-30 | InEA_modVal |  |  |  |  | Standard | EUL_ID corrected; RUL_ID corrected; StartDate updated | 1 | 1 | 0 | Deemed Ex Ante Team |  | EUL_ID corrected; RUL_ID corrected; StartDate updated |  | Updated to indicate claim/filing status
5628 | R-Out-CFLscw-Ext(9)-dWP17 | Residential Outdoor General Lighting: CFL Lamp with integated Ballast replaces pre-existing standard lighting Wattage. Measure includes Code case. Impacts: HOU = 935; CDF = 0.021 | DEER2015 | D15 v2 | 2020-11-24 16:30 | Res-Oltg-dWatt-CFL | DEER | Scaled | BaseRatio | 0 | 0 | None |  | 0 |  | 1 | Res | Any | Lighting | OutGen | Ltg_Lamp | CFLint_lamp |  | OLtg-CFL | Res Outdoor CFL base case, Total Watts = 2.84 x Msr Watts; 2015 Uncertain Measure Update, valid starting 1/1/2016 | Res Outdoor CFL base case, Total Watts = 2.84 x Msr Watts; 2015 Uncertain Measure Update, valid starting 1/1/2016 | CFL Lamp: Any Non-reflector, Exterior Rated, 9 Watts | CFLratio0284 | CFLratio0284 | CFLscw-Ext(9w) | Available |  | 0 | 0 | Disposition: MeasuresList-October312014.xlsx | RobNc |  |  | R-Out-CFLscw-Ext(9w)-dWP27 | DEER2015-ResOutLtg | 2016-01-01 | 2017-06-30 | InEA_modVal |  | 0N07 |  |  | Standard | StartDate updated | 1 | 1 | 0 | Deemed Ex Ante Team |  | StartDate updated |  | Updated to indicate claim/filing status
5422 | R-Out-CFLscw-Ext(9w)-dWP27 | Residential Outdoor General Lighting: CFL Lamp with integated Ballast replaces pre-existing standard lighting Wattage. Measure includes Code case. Impacts: HOU = 1249; CDF = 0 | DEER1314 | Lighting Disposition | 2020-11-24 16:30 | Res-Oltg-dWatt | DEER | Scaled | BaseRatio | 0 | 0 | None |  | 0 |  | 1 | Res | Any | Lighting | OutGen | Ltg_Lamp | CFLint_lamp |  | OLtg-CFL | Res outdoor CFL base case, Total Watts = 4.07 x Msr Watts | Res outdoor CFL base case, Total Watts = 4.07 x Msr Watts | CFL Lamp: Any Non-reflector, Exterior Rated, 9 Watts | CFLratio0407 | CFLratio0407 | CFLscw-Ext(9w) | Available |  | 0 | 0 | Disposition: MeasuresList-October312014.xlsx | RobNc |  |  |  | None | 2013-01-01 | 2015-12-31 | InEA_modVal |  | 0N07 |  |  | Standard | ExpiryDate extended to 12/31/2015 per CPUC decision (instead of 5/30/2015) | 1 | 1 | 0 | Deemed Ex Ante Team |  | ExpiryDate extended to 12/31/2015 per CPUC decision (instead of 5/30/2015) |  | Updated to indicate claim/filing status
5629 | R-Out-CFLscw-Refl-2(15)-dWP28 | Residential Outdoor General Lighting: CFL Lamp with integated Ballast replaces pre-existing standard lighting Wattage. Measure includes Code case. Impacts: HOU = 935; CDF = 0.021 | DEER2015 | D15 v2 | 2020-11-24 16:30 | Res-Oltg-dWatt-CFL | NonDEER | Scaled | BaseRatio | 0 | 0 | None |  | 0 |  | 1 | Res | Any | Lighting | OutGen | Ltg_Lamp | CFLint_lamp | CFLscw-Refl-2(15w) | OLtg-CFL | Res Outdoor CFL base case, Total Watts = 2.84 x Msr Watts; 2015 Uncertain Measure Update, valid starting 1/1/2016 | Res Outdoor CFL base case, Total Watts = 2.84 x Msr Watts; 2015 Uncertain Measure Update, valid starting 1/1/2016 | CFL Lamp: Reflector, 800 initial lumens, 15 Watts | CFLratio0284 | CFLratio0284 | CFLscw-Refl-2(15w) | Available |  | 0 | 0 | Disposition: MeasuresList-October312014.xlsx | RobNc |  |  | R-Out-CFLscw-Refl-2(15w)-dWP46 | DEER2015-ResOutLtg | 2016-01-01 | 2017-06-30 | InEA_modVal |  |  |  |  | Standard | StartDate updated | 1 | 1 | 0 | Deemed Ex Ante Team |  | StartDate updated |  | Updated to indicate claim/filing status
5423 | R-Out-CFLscw-Refl-2(15w)-dWP46 | Residential Outdoor General Lighting: CFL Lamp with integated Ballast replaces pre-existing standard lighting Wattage. Measure includes Code case. Impacts: HOU = 1249; CDF = 0 | DEER1314 | Lighting Disposition | 2020-11-24 16:30 | Res-Oltg-dWatt | NonDEER | Scaled | BaseRatio | 0 | 0 | None |  | 0 |  | 1 | Res | Any | Lighting | OutGen | Ltg_Lamp | CFLint_lamp | CFLscw-Refl-2(15w) | OLtg-CFL | Res outdoor CFL base case, Total Watts = 4.07 x Msr Watts | Res outdoor CFL base case, Total Watts = 4.07 x Msr Watts | CFL Lamp: Reflector, 800 initial lumens, 15 Watts | CFLratio0407 | CFLratio0407 | CFLscw-Refl-2(15w) | Available | Not used in 2013-14 Lighting Disposition. Related to measure ID = R-In-CFLscw-Refl-2(15w)-dWP46 | 0 | 0 | Disposition: MeasuresList-October312014.xlsx | RobNc |  |  |  | None | 2013-01-01 | 2015-12-31 | InEA_modVal |  |  |  |  | Standard | ExpiryDate extended to 12/31/2015 per CPUC decision (instead of 5/30/2015) | 1 | 1 | 0 | Deemed Ex Ante Team |  | ExpiryDate extended to 12/31/2015 per CPUC decision (instead of 5/30/2015) |  | Updated to indicate claim/filing status
5630 | R-Out-CFLscw-Refl-2(23)-dWP42 | Residential Outdoor General Lighting: CFL Lamp with integated Ballast replaces pre-existing standard lighting Wattage. Measure includes Code case. Impacts: HOU = 935; CDF = 0.021 | DEER2015 | D15 v2 | 2020-11-24 16:30 | Res-Oltg-dWatt-CFL | NonDEER | Scaled | BaseRatio | 0 | 0 | None |  | 0 |  | 1 | Res | Any | Lighting | OutGen | Ltg_Lamp | CFLint_lamp | CFLscw-Refl-2(23w) | OLtg-CFL | Res Outdoor CFL base case, Total Watts = 2.84 x Msr Watts; 2015 Uncertain Measure Update, valid starting 1/1/2016 | Res Outdoor CFL base case, Total Watts = 2.84 x Msr Watts; 2015 Uncertain Measure Update, valid starting 1/1/2016 | CFL Lamp: Reflector, 900 initial lumens, 23 Watts | CFLratio0284 | CFLratio0284 | CFLscw-Refl-2(23w) | Available |  | 0 | 0 | Disposition: MeasuresList-October312014.xlsx | RobNc |  |  | R-Out-CFLscw-Refl-2(23w)-dWP70 | DEER2015-ResOutLtg | 2016-01-01 | 2017-06-30 | InEA_modVal |  |  |  |  | Standard | StartDate updated | 1 | 1 | 0 | Deemed Ex Ante Team |  | StartDate updated |  | Updated to indicate claim/filing status
5424 | R-Out-CFLscw-Refl-2(23w)-dWP70 | Residential Outdoor General Lighting: CFL Lamp with integated Ballast replaces pre-existing standard lighting Wattage. Measure includes Code case. Impacts: HOU = 1249; CDF = 0 | DEER1314 | Lighting Disposition | 2020-11-24 16:30 | Res-Oltg-dWatt | NonDEER | Scaled | BaseRatio | 0 | 0 | None |  | 0 |  | 1 | Res | Any | Lighting | OutGen | Ltg_Lamp | CFLint_lamp | CFLscw-Refl-2(23w) | OLtg-CFL | Res outdoor CFL base case, Total Watts = 4.07 x Msr Watts | Res outdoor CFL base case, Total Watts = 4.07 x Msr Watts | CFL Lamp: Reflector, 900 initial lumens, 23 Watts | CFLratio0407 | CFLratio0407 | CFLscw-Refl-2(23w) | Available | Not used in 2013-14 Lighting Disposition. Related to measure ID = R-In-CFLscw-Refl-2(23w)-dWP71 | 0 | 0 | Disposition: MeasuresList-October312014.xlsx | RobNc |  |  |  | None | 2013-01-01 | 2015-12-31 | InEA_modVal |  |  |  |  | Standard | ExpiryDate extended to 12/31/2015 per CPUC decision (instead of 5/30/2015) | 1 | 1 | 0 | Deemed Ex Ante Team |  | ExpiryDate extended to 12/31/2015 per CPUC decision (instead of 5/30/2015) |  | Updated to indicate claim/filing status
5631 | R-Out-CFLscw-Refl-Ext(13)-dWP24 | Residential Outdoor General Lighting: CFL Lamp with integated Ballast replaces pre-existing standard lighting Wattage. Measure includes Code case. Impacts: HOU = 935; CDF = 0.021 | DEER2015 | D15 v2 | 2020-11-24 16:30 | Res-Oltg-dWatt-CFL | DEER | Scaled | BaseRatio | 0 | 0 | None |  | 0 |  | 1 | Res | Any | Lighting | OutGen | Ltg_Lamp | CFLint_lamp | CFLscw-Refl-Ext(13w) | OLtg-CFL | Res Outdoor CFL base case, Total Watts = 2.84 x Msr Watts; 2015 Uncertain Measure Update, valid starting 1/1/2016 | Res Outdoor CFL base case, Total Watts = 2.84 x Msr Watts; 2015 Uncertain Measure Update, valid starting 1/1/2016 | CFL Lamp: Reflector, Exterior Rated, 13 Watts | CFLratio0284 | CFLratio0284 | CFLscw-Refl-Ext(13w) | Available |  | 0 | 0 | Disposition: MeasuresList-October312014.xlsx | RobNc |  |  | R-Out-CFLscw-Refl-Ext(13w)-dWP39 | DEER2015-ResOutLtg | 2016-01-01 | 2017-06-30 | InEA_modVal |  |  |  |  | Standard | StartDate updated | 1 | 1 | 0 | Deemed Ex Ante Team |  | StartDate updated |  | Updated to indicate claim/filing status
5425 | R-Out-CFLscw-Refl-Ext(13w)-dWP39 | Residential Outdoor General Lighting: CFL Lamp with integated Ballast replaces pre-existing standard lighting Wattage. Measure includes Code case. Impacts: HOU = 1249; CDF = 0 | DEER1314 | Lighting Disposition | 2020-11-24 16:30 | Res-Oltg-dWatt | DEER | Scaled | BaseRatio | 0 | 0 | None |  | 0 |  | 1 | Res | Any | Lighting | OutGen | Ltg_Lamp | CFLint_lamp | CFLscw-Refl-Ext(13w) | OLtg-CFL | Res outdoor CFL base case, Total Watts = 4.07 x Msr Watts | Res outdoor CFL base case, Total Watts = 4.07 x Msr Watts | CFL Lamp: Reflector, Exterior Rated, 13 Watts | CFLratio0407 | CFLratio0407 | CFLscw-Refl-Ext(13w) | Available |  | 0 | 0 | Disposition: MeasuresList-October312014.xlsx | RobNc |  |  |  | None | 2013-01-01 | 2015-12-31 | InEA_modVal |  |  |  |  | Standard | ExpiryDate extended to 12/31/2015 per CPUC decision (instead of 5/30/2015) | 1 | 1 | 0 | Deemed Ex Ante Team |  | ExpiryDate extended to 12/31/2015 per CPUC decision (instead of 5/30/2015) |  | Updated to indicate claim/filing status
5632 | R-Out-CFLscw-Refl-Ext(14)-dWP26 | Residential Outdoor General Lighting: CFL Lamp with integated Ballast replaces pre-existing standard lighting Wattage. Measure includes Code case. Impacts: HOU = 935; CDF = 0.021 | DEER2015 | D15 v2 | 2020-11-24 16:30 | Res-Oltg-dWatt-CFL | DEER | Scaled | BaseRatio | 0 | 0 | None |  | 0 |  | 1 | Res | Any | Lighting | OutGen | Ltg_Lamp | CFLint_lamp | CFLscw-Refl-Ext(14w) | OLtg-CFL | Res Outdoor CFL base case, Total Watts = 2.84 x Msr Watts; 2015 Uncertain Measure Update, valid starting 1/1/2016 | Res Outdoor CFL base case, Total Watts = 2.84 x Msr Watts; 2015 Uncertain Measure Update, valid starting 1/1/2016 | CFL Lamp: Reflector, Exterior Rated, 14 Watts | CFLratio0284 | CFLratio0284 | CFLscw-Refl-Ext(14w) | Available |  | 0 | 0 | Disposition: MeasuresList-October312014.xlsx | RobNc |  |  | R-Out-CFLscw-Refl-Ext(14w)-dWP42 | DEER2015-ResOutLtg | 2016-01-01 | 2017-06-30 | InEA_modVal |  | 0L23 |  |  | Standard | StartDate updated | 1 | 1 | 0 | Deemed Ex Ante Team |  | StartDate updated |  | Updated to indicate claim/filing status
5426 | R-Out-CFLscw-Refl-Ext(14w)-dWP42 | Residential Outdoor General Lighting: CFL Lamp with integated Ballast replaces pre-existing standard lighting Wattage. Measure includes Code case. Impacts: HOU = 1249; CDF = 0 | DEER1314 | Lighting Disposition | 2020-11-24 16:30 | Res-Oltg-dWatt | DEER | Scaled | BaseRatio | 0 | 0 | None |  | 0 |  | 1 | Res | Any | Lighting | OutGen | Ltg_Lamp | CFLint_lamp | CFLscw-Refl-Ext(14w) | OLtg-CFL | Res outdoor CFL base case, Total Watts = 4.07 x Msr Watts | Res outdoor CFL base case, Total Watts = 4.07 x Msr Watts | CFL Lamp: Reflector, Exterior Rated, 14 Watts | CFLratio0407 | CFLratio0407 | CFLscw-Refl-Ext(14w) | Available |  | 0 | 0 | Disposition: MeasuresList-October312014.xlsx | RobNc |  |  |  | None | 2013-01-01 | 2015-12-31 | InEA_modVal |  | 0L23 |  |  | Standard | ExpiryDate extended to 12/31/2015 per CPUC decision (instead of 5/30/2015) | 1 | 1 | 0 | Deemed Ex Ante Team |  | ExpiryDate extended to 12/31/2015 per CPUC decision (instead of 5/30/2015) |  | Updated to indicate claim/filing status
2020 | C-In-LEDFixtHB(282.99w)-dwP20.4 | Commercial Indoor High Bay Lighting: LED Fixture. Normal Replacement (NR) and New Construction (NC) applications. Savings calculated above a standard practice baseline. | DEER2020 | D20v1 | 2020-11-24 16:30 | Com-ILtg-HB-dWatt | DEER | Scaled | DeltaWatts | 20.4 | 0 | None |  | 0 |  | 0 | Com | Any | Lighting | InGen-HB | Ltg_Fixture | LED_fixt |  | ILtg-Com-LED-50000hr+16yr |  | 100% LED 25th percentile Efficacy | LED Fixture: High Bay, 125 LPW to <135 LPW, 246 to <283 W |  |  |  | Available |  | 0 | 0 |  | NrNc |  |  |  | None | 2020-01-01 | 2020-03-18 | [5 empty] | Standard | DEER2020 update for revised impacts, IEFs and peak demand | 1 | 1 | 0 | Deemed Ex Ante Team |  | DEER2020 update for revised impacts, IEFs and peak demand |  | Updated to indicate claim/filing status
161 | R-OutCmn-LEDFixt-Ext(31w)-dWP60-dWC44 | Residential Outdoor Common Area Lighting: LED Fixture replaces pre-existing standard lighting Wattage. Measure includes Code case. | DEER2017 | Staff Disposition | 2020-11-24 16:30 | Res-Oltg-Cmn-dWatt-CFL | NonDEER | Scaled | BaseRatio | 0 | 0 | None |  | 0 |  | 1 | Res | Any | Lighting | OutCommon | Ltg_Fixture | LED_fixt |  | OLtg-Res-LED-50000hr-Cmn | LED A19 Basecase, Total Watts = 2.96 x Msr Watts | LED Fixture Basecase, Total Watts = 2.42 x Msr Watts | LED fixture: Any type of housing Fixture Type, Exterior Rated; Total Watts = 31 | LEDratio0296 | LEDratio0242 | LEDFixt-Ext(31w) | Available | From LED WRR Disposition July 2016 | 0 | 0 | DEER2020 Update: LED-WRR-WorkpaperDisposition_22Jul2016-Final.docx | ErRobNc |  | LtgFixture-Default |  | None | 2017-01-01 | 2018-12-31 | InEA_modVal | LT-55545 |  |  |  | Standard | Measures expire 12/31/2018. HOU revised based on DEER revision for NRes outdoor lighting with motion sensors | 1 | 1 | 0 | Deemed Ex Ante Team |  | Measures expire 12/31/2018. HOU revised based on DEER revision for NRes outdoor lighting with motion sensors |  | Updated to indicate claim/filing status
162 | R-OutCmn-LEDFixt-Ext(32w)-dWP62-dWC45 | Residential Outdoor Common Area Lighting: LED Fixture replaces pre-existing standard lighting Wattage. Measure includes Code case. | DEER2017 | Staff Disposition | 2020-11-24 16:30 | Res-Oltg-Cmn-dWatt-CFL | NonDEER | Scaled | BaseRatio | 0 | 0 | None |  | 0 |  | 1 | Res | Any | Lighting | OutCommon | Ltg_Fixture | LED_fixt |  | OLtg-Res-LED-50000hr-Cmn | LED A19 Basecase, Total Watts = 2.96 x Msr Watts | LED Fixture Basecase, Total Watts = 2.42 x Msr Watts | LED fixture: Any type of housing Fixture Type, Exterior Rated; Total Watts = 32 | LEDratio0296 | LEDratio0242 | LEDFixt-Ext(32w) | Available | From LED WRR Disposition July 2016 | 0 | 0 | DEER2020 Update: LED-WRR-WorkpaperDisposition_22Jul2016-Final.docx | ErRobNc |  | LtgFixture-Default |  | None | 2017-01-01 | 2018-12-31 | InEA_modVal | LT-93666 |  |  |  | Standard | Measures expire 12/31/2018. HOU revised based on DEER revision for NRes outdoor lighting with motion sensors | 1 | 1 | 0 | Deemed Ex Ante Team |  | Measures expire 12/31/2018. HOU revised based on DEER revision for NRes outdoor lighting with motion sensors |  | Updated to indicate claim/filing status
5427 | R-Out-CFLscw-Refl-Ext(15w)-dWP46-1 | Residential Outdoor General Lighting: CFL Lamp with integated Ballast replaces pre-existing standard lighting Wattage. Measure includes Code case. Impacts: HOU = 1249; CDF = 0 | DEER1314 | Lighting Disposition | 2020-11-24 16:30 | Res-Oltg-dWatt | DEER | Scaled | BaseRatio | 0 | 0 | None |  | 0 |  | 1 | Res | Any | Lighting | OutGen | Ltg_Lamp | CFLint_lamp | CFLscw-Refl-Ext(15w) | OLtg-CFL | Res outdoor CFL base case, Total Watts = 4.07 x Msr Watts | Res outdoor CFL base case, Total Watts = 4.07 x Msr Watts | CFL Lamp: Reflector, Exterior Rated, 15 Watts | CFLratio0407 | CFLratio0407 | CFLscw-Refl-Ext(15w) | Available | WP sources include: SCE13LG001r0, PGE3PLTG173; Old Measure ID = R-Out-CFLscw-Refl-Ext(15w)-dWP46 was changed to include an index. Starting July 1st, 2014, this measure replaces measure ID = R-Out-CFLscw-Refl-Ext(30w)-dWP92 for PGE3PLTG173. | 0 | 0 | Disposition: MeasuresList-October312014.xlsx | RobNc |  |  |  | None | 2013-01-01 | 2015-12-31 | InEA_modVal |  | 0L24 |  |  | Standard | ExpiryDate extended to 12/31/2015 per CPUC decision (instead of 5/30/2015) | 1 | 1 | 0 | Deemed Ex Ante Team |  | ExpiryDate extended to 12/31/2015 per CPUC decision (instead of 5/30/2015) |  | Updated to indicate claim/filing status
2020 | R-In-LEDFixt(7w)-dWP13-dWC9 | Residential Indoor General Lighting: LED Fixture replaces pre-existing standard lighting Wattage. Measure includes Code case. | DEER2020 | D20v1 | 2020-11-24 16:30 | Res-Iltg-SI-dWatt | DEER | Scaled | BaseRatio |  |  | None |  | 0 |  | 1 | Res | Any | Lighting | InGen-ScrewIn | Ltg_Fixture | LED_fixt |  | ILtg-Res-LED-50000hr+12yr |  |  |  | LEDratio0296 | LEDratio0242 | LEDFixt(7w) | Available |  | 0 | 0 |  | ArNrNc |  | LtgFixture-Default |  | None | 2020-01-01 | 2020-03-18 | [5 empty] | Standard | DEER2020 update for: ISP/Title 24 wattage baseline; revised impacts, IEFs and peak demand | 1 | 1 | 0 | Deemed Ex Ante Team |  | DEER2020 update for: ISP/Title 24 wattage baseline; revised impacts, IEFs and peak demand |  | Updated to indicate claim/filing status
5428 | R-Out-CFLscw-Refl-Ext(15w)-dWP46-3 | Residential Outdoor General Lighting: CFL Lamp with integated Ballast replaces pre-existing standard lighting Wattage. Measure includes Code case. Impacts: HOU = 1249; CDF = 0 | DEER1314 | Lighting Disposition | 2020-11-24 16:30 | Res-Oltg-dWatt | NonDEER | Scaled | BaseRatio | 0 | 0 | None |  | 0 |  | 1 | Res | Any | Lighting | OutGen | Ltg_Lamp | CFLint_lamp | CFLscw-Refl-Ext(15w) | OLtg-CFL | Res indoor Reflector CFL base case, Total Watts = 4.09 x Msr Watts | Res indoor Reflector CFL base case, Total Watts = 4.09 x Msr Watts | CFL Lamp: Reflector, Exterior Rated, 15 Watts | CFLratio0409 | CFLratio0409 | CFLscw-Refl-Ext(15w) | Available | For PGECOLTG103r5 only. This measure may only be claimed by this work paper. For revision 6 and later, use R-Out-CFLscw-Refl-Ext(15w)-dWP46-1. It uses the wrong WRR for an exterior measure | 0 | 0 | Disposition: MeasuresList-October312014.xlsx | RobNc |  |  |  | None | 2013-01-01 | 2015-05-31 | InEA_modVal |  |  |  |  | Standard |  | 1 | 1 | 0 | Deemed Ex Ante Team |  |  |  | Updated to indicate claim/filing status
5472 | R-OutCmn-CFLscw-Ext(15w)-dWP46 | Residential Outdoor Common-Area Lighting: CFL Lamp with integated Ballast replaces pre-existing standard lighting Wattage. Measure includes Code case. Impacts: HOU = 3390; CDF = 0.09 | DEER1314 | Lighting Disposition | 2020-11-24 16:30 | Res-Oltg-Cmn-dWatt-CFL | NonDEER | Scaled | BaseRatio | 0 | 0 | None |  | 0 |  | 1 | Res | Any | Lighting | OutCommon | Ltg_Lamp | CFLint_lamp |  | OLtg-CFL-Cmn | Res outdoor CFL base case, Total Watts = 4.07 x Msr Watts | Res outdoor CFL base case, Total Watts = 4.07 x Msr Watts | CFL Lamp: Any Non-reflector, Exterior Rated, 15 Watts | CFLratio0407 | CFLratio0407 | CFLscw-Ext(15w) | Available |  | 0 | 0 | Disposition: MeasuresList-October312014.xlsx | RobNc |  |  |  | None | 2013-01-01 | 2015-12-31 | InEA_modVal |  |  |  |  | Standard | ExpiryDate extended to 12/31/2015 per CPUC decision (instead of 5/30/2015) | 1 | 1 | 0 | Deemed Ex Ante Team |  | ExpiryDate extended to 12/31/2015 per CPUC decision (instead of 5/30/2015) |  | Updated to indicate claim/filing status
163 | R-OutCmn-LEDFixt-Ext(33w)-dWP64-dWC46 | Residential Outdoor Common Area Lighting: LED Fixture replaces pre-existing standard lighting Wattage. Measure includes Code case. | DEER2017 | Staff Disposition | 2020-11-24 16:30 | Res-Oltg-Cmn-dWatt-CFL | NonDEER | Scaled | BaseRatio | 0 | 0 | None |  | 0 |  | 1 | Res | Any | Lighting | OutCommon | Ltg_Fixture | LED_fixt |  | OLtg-Res-LED-50000hr-Cmn | LED A19 Basecase, Total Watts = 2.96 x Msr Watts | LED Fixture Basecase, Total Watts = 2.42 x Msr Watts | LED fixture: Any type of housing Fixture Type, Exterior Rated; Total Watts = 33 | LEDratio0296 | LEDratio0242 | LEDFixt-Ext(33w) | Available | From LED WRR Disposition July 2016 | 0 | 0 | DEER2020 Update: LED-WRR-WorkpaperDisposition_22Jul2016-Final.docx | ErRobNc |  | LtgFixture-Default |  | None | 2017-01-01 | 2018-12-31 | InEA_modVal | LT-52746 |  |  |  | Standard | Measures expire 12/31/2018. HOU revised based on DEER revision for NRes outdoor lighting with motion sensors | 1 | 1 | 0 | Deemed Ex Ante Team |  | Measures expire 12/31/2018. HOU revised based on DEER revision for NRes outdoor lighting with motion sensors |  | Updated to indicate claim/filing status
10122 | Res-Freezer-ARP15-Uncond-SDG | Component of SDG 2015 appliance recycling program: freezer, Unconditioned space with delta rated kWH = 175 | DEER2015 | D16 v1 | 2020-11-24 16:30 | Res-Refg-dKWH-Uncond | DEER | Scaled | Delta | 0 | 478 | None |  | 0 |  | 0 | Res | SDG | AppPlug | Refrig | Ref_Storage | RefrigFrz |  | Appl-RecRef | SDGE ARP Freezer in Unconditioned space |  | SDGE Freezer recycled |  |  |  | Available | SDGE-specific ARP Freezer in Unconditioned space | 0 | 0 |  | ErRul |  | Appl-RecRef |  | None | 2015-06-01 | 2019-12-31 | DEER |  |  |  |  | Component |  | 1 | 1 | 0 | Deemed Ex Ante Team |  |  |  | Updated to indicate claim/filing status
5634 | R-Out-CFLscw-Refl-Ext(16)-dWP29 | Residential Outdoor General Lighting: CFL Lamp with integated Ballast replaces pre-existing standard lighting Wattage. Measure includes Code case. Impacts: HOU = 935; CDF = 0.021 | DEER2015 | D15 v2 | 2020-11-24 16:30 | Res-Oltg-dWatt-CFL | DEER | Scaled | BaseRatio | 0 | 0 | None |  | 0 |  | 1 | Res | Any | Lighting | OutGen | Ltg_Lamp | CFLint_lamp | CFLscw-Refl-Ext(16w) | OLtg-CFL | Res Outdoor CFL base case, Total Watts = 2.84 x Msr Watts; 2015 Uncertain Measure Update, valid starting 1/1/2016 | Res Outdoor CFL base case, Total Watts = 2.84 x Msr Watts; 2015 Uncertain Measure Update, valid starting 1/1/2016 | CFL Lamp: Reflector, Exterior Rated, 16 Watts | CFLratio0284 | CFLratio0284 | CFLscw-Refl-Ext(16w) | Available |  | 0 | 0 | Disposition: MeasuresList-October312014.xlsx | RobNc |  |  | R-Out-CFLscw-Refl-Ext(16w)-dWP49 | DEER2015-ResOutLtg | 2016-01-01 | 2017-06-30 | InEA_modVal |  |  |  |  | Standard | StartDate updated | 1 | 1 | 0 | Deemed Ex Ante Team |  | StartDate updated |  | Updated to indicate claim/filing status
5429 | R-Out-CFLscw-Refl-Ext(16w)-dWP49 | Residential Outdoor General Lighting: CFL Lamp with integated Ballast replaces pre-existing standard lighting Wattage. Measure includes Code case. Impacts: HOU = 1249; CDF = 0 | DEER1314 | Lighting Disposition | 2020-11-24 16:30 | Res-Oltg-dWatt | DEER | Scaled | BaseRatio | 0 | 0 | None |  | 0 |  | 1 | Res | Any | Lighting | OutGen | Ltg_Lamp | CFLint_lamp | CFLscw-Refl-Ext(16w) | OLtg-CFL | Res outdoor CFL base case, Total Watts = 4.07 x Msr Watts | Res outdoor CFL base case, Total Watts = 4.07 x Msr Watts | CFL Lamp: Reflector, Exterior Rated, 16 Watts | CFLratio0407 | CFLratio0407 | CFLscw-Refl-Ext(16w) | Available |  | 0 | 0 | Disposition: MeasuresList-October312014.xlsx | RobNc |  |  |  | None | 2013-01-01 | 2015-12-31 | InEA_modVal |  |  |  |  | Standard | ExpiryDate extended to 12/31/2015 per CPUC decision (instead of 5/30/2015) | 1 | 1 | 0 | Deemed Ex Ante Team |  | ExpiryDate extended to 12/31/2015 per CPUC decision (instead of 5/30/2015) |  | Updated to indicate claim/filing status
160 | LC05 | InGen-LF_LmpBlst-LIN FT T2 LED LTBAR <= 5FT UNIT NO OCC SENS CTRL REPLACE MULT LAMP PROFILE | ExAnte2016 | IOU workpaper | 2020-11-24 16:30 | LC05 | IOU-Deemed | Standard |  | 0 | 0 |  |  | 0 |  | 0 | Com | PGE | Lighting | InGen | Ltg_Lmp+Blst | LF_LmpBlst |  | GrocDisp-FixtLtg-LED |  |  | LIN FT T2 LED LTBAR <= 5FT UNIT NO OCC SENS CTRL REPLACE MULT LAMP PROFILE |  |  |  | Available |  | 0 | 0 | PGECOLTG174-R2 |  |  |  |  | None | 2016-01-01 | 2018-12-31 | NotInEA |  | LC05 |  |  | Standard | Expires 12/31/2018 due to revised DEER2019 code/ISP baseline | 1 | 1 | 0 | Deemed Ex Ante Team |  | Expires 12/31/2018 due to revised DEER2019 code/ISP baseline |  | Updated to indicate claim/filing status
5635 | R-Out-CFLscw-Refl-Ext(18)-dWP33 | Residential Outdoor General Lighting: CFL Lamp with integated Ballast replaces pre-existing standard lighting Wattage. Measure includes Code case. Impacts: HOU = 935; CDF = 0.021 | DEER2015 | D15 v2 | 2020-11-24 16:30 | Res-Oltg-dWatt-CFL | DEER | Scaled | BaseRatio | 0 | 0 | None |  | 0 |  | 1 | Res | Any | Lighting | OutGen | Ltg_Lamp | CFLint_lamp | CFLscw-Refl-Ext(18w) | OLtg-CFL | Res Outdoor CFL base case, Total Watts = 2.84 x Msr Watts; 2015 Uncertain Measure Update, valid starting 1/1/2016 | Res Outdoor CFL base case, Total Watts = 2.84 x Msr Watts; 2015 Uncertain Measure Update, valid starting 1/1/2016 | CFL Lamp: Reflector, Exterior Rated, 18 Watts | CFLratio0284 | CFLratio0284 | CFLscw-Refl-Ext(18w) | Available |  | 0 | 0 | Disposition: MeasuresList-October312014.xlsx | RobNc |  |  | R-Out-CFLscw-Refl-Ext(18w)-dWP55 | DEER2015-ResOutLtg | 2016-01-01 | 2017-06-30 | InEA_modVal |  | 0L25 |  |  | Standard | StartDate updated | 1 | 1 | 0 | Deemed Ex Ante Team |  | StartDate updated |  | Updated to indicate claim/filing status
5430 | R-Out-CFLscw-Refl-Ext(18w)-dWP55 | Residential Outdoor General Lighting: CFL Lamp with integated Ballast replaces pre-existing standard lighting Wattage. Measure includes Code case. Impacts: HOU = 1249; CDF = 0 | DEER1314 | Lighting Disposition | 2020-11-24 16:30 | Res-Oltg-dWatt | DEER | Scaled | BaseRatio | 0 | 0 | None |  | 0 |  | 1 | Res | Any | Lighting | OutGen | Ltg_Lamp | CFLint_lamp | CFLscw-Refl-Ext(18w) | OLtg-CFL | Res outdoor CFL base case, Total Watts = 4.07 x Msr Watts | Res outdoor CFL base case, Total Watts = 4.07 x Msr Watts | CFL Lamp: Reflector, Exterior Rated, 18 Watts | CFLratio0407 | CFLratio0407 | CFLscw-Refl-Ext(18w) | Available |  | 0 | 0 | Disposition: MeasuresList-October312014.xlsx | RobNc |  |  |  | None | 2013-01-01 | 2015-12-31 | InEA_modVal |  | 0L25 |  |  | Standard | ExpiryDate extended to 12/31/2015 per CPUC decision (instead of 5/30/2015) | 1 | 1 | 0 | Deemed Ex Ante Team |  | ExpiryDate extended to 12/31/2015 per CPUC decision (instead of 5/30/2015) |  | Updated to indicate claim/filing status
1687 | R-In-LED-PAR38(16w)-dWP26 | Residential Indoor General Lighting: LED Lamp replaces pre-existing standard lighting Wattage. Measure includes Code case. Impacts: CFL-based HOU (varies by BldgType) | DEER2017 | Disposition | 2020-11-24 16:30 | Res-Iltg-dWatt-CFL | NonDEER | Scaled | BaseRatio |  |  | None |  | 0 |  | 1 | Res | Any | Lighting | InGen-CFL | Ltg_Lamp | LED_lamp |  | ILtg-Res-LED-20000hr | LED PAR38 Basecase, Total Watts = 2.60 x Msr Watts | LED PAR38 Basecase, Total Watts = 2.60 x Msr Watts | LED Lamp: PAR38, 16 Watts, non-dimmable | LEDratio0260 | LEDratio0260 | LED-PAR38(16w) | Available |  |  |  | 2018Phase1ScrewInLampDisposition | RobNc |  |  |  |  | 2018-07-01 | 2019-12-31 | NotInEA |  |  |  |  | Standard | Expires 12/31/2019 due to DEER2020 revised impacts and peak demand definition | 1 | 1 | 0 | Deemed Ex Ante Team |  | Expires 12/31/2019 due to DEER2020 revised impacts and peak demand definition |  | Updated to indicate claim/filing status
157 | R-OutCmn-LEDFixt-Ext(27w)-dWP52-dWC38 | Residential Outdoor Common Area Lighting: LED Fixture replaces pre-existing standard lighting Wattage. Measure includes Code case. | DEER2017 | Staff Disposition | 2020-11-24 16:30 | Res-Oltg-Cmn-dWatt-CFL | NonDEER | Scaled | BaseRatio | 0 | 0 | None |  | 0 |  | 1 | Res | Any | Lighting | OutCommon | Ltg_Fixture | LED_fixt |  | OLtg-Res-LED-50000hr-Cmn | LED A19 Basecase, Total Watts = 2.96 x Msr Watts | LED Fixture Basecase, Total Watts = 2.42 x Msr Watts | LED fixture: Any type of housing Fixture Type, Exterior Rated; Total Watts = 27 | LEDratio0296 | LEDratio0242 | LEDFixt-Ext(27w) | Available | From LED WRR Disposition July 2016 | 0 | 0 | DEER2020 Update: LED-WRR-WorkpaperDisposition_22Jul2016-Final.docx | ErRobNc |  | LtgFixture-Default |  | None | 2017-01-01 | 2018-12-31 | InEA_modVal | LT-93132 |  |  |  | Standard | Measures expire 12/31/2018. HOU revised based on DEER revision for NRes outdoor lighting with motion sensors | 1 | 1 | 0 | Deemed Ex Ante Team |  | Measures expire 12/31/2018. HOU revised based on DEER revision for NRes outdoor lighting with motion sensors |  | Updated to indicate claim/filing status
5636 | R-Out-CFLscw-Refl-Ext(20)-dWP37 | Residential Outdoor General Lighting: CFL Lamp with integated Ballast replaces pre-existing standard lighting Wattage. Measure includes Code case. Impacts: HOU = 935; CDF = 0.021 | DEER2015 | D15 v2 | 2020-11-24 16:30 | Res-Oltg-dWatt-CFL | DEER | Scaled | BaseRatio | 0 | 0 | None |  | 0 |  | 1 | Res | Any | Lighting | OutGen | Ltg_Lamp | CFLint_lamp | CFLscw-Refl-Ext(20w) | OLtg-CFL | Res Outdoor CFL base case, Total Watts = 2.84 x Msr Watts; 2015 Uncertain Measure Update, valid starting 1/1/2016 | Res Outdoor CFL base case, Total Watts = 2.84 x Msr Watts; 2015 Uncertain Measure Update, valid starting 1/1/2016 | CFL Lamp: Reflector, Exterior Rated, 20 Watts | CFLratio0284 | CFLratio0284 | CFLscw-Refl-Ext(20w) | Available |  | 0 | 0 | Disposition: MeasuresList-October312014.xlsx | RobNc |  |  | R-Out-CFLscw-Refl-Ext(20w)-dWP61 | DEER2015-ResOutLtg | 2016-01-01 | 2017-06-30 | InEA_modVal |  | 0L26 |  |  | Standard | StartDate updated | 1 | 1 | 0 | Deemed Ex Ante Team |  | StartDate updated |  | Updated to indicate claim/filing status
5431 | R-Out-CFLscw-Refl-Ext(20w)-dWP61 | Residential Outdoor General Lighting: CFL Lamp with integated Ballast replaces pre-existing standard lighting Wattage. Measure includes Code case. Impacts: HOU = 1249; CDF = 0 | DEER1314 | Lighting Disposition | 2020-11-24 16:30 | Res-Oltg-dWatt | DEER | Scaled | BaseRatio | 0 | 0 | None |  | 0 |  | 1 | Res | Any | Lighting | OutGen | Ltg_Lamp | CFLint_lamp | CFLscw-Refl-Ext(20w) | OLtg-CFL | Res outdoor CFL base case, Total Watts = 4.07 x Msr Watts | Res outdoor CFL base case, Total Watts = 4.07 x Msr Watts | CFL Lamp: Reflector, Exterior Rated, 20 Watts | CFLratio0407 | CFLratio0407 | CFLscw-Refl-Ext(20w) | Available |  | 0 | 0 | Disposition: MeasuresList-October312014.xlsx | RobNc |  |  |  | None | 2013-01-01 | 2015-12-31 | InEA_modVal |  | 0L26 |  |  | Standard | ExpiryDate extended to 12/31/2015 per CPUC decision (instead of 5/30/2015) | 1 | 1 | 0 | Deemed Ex Ante Team |  | ExpiryDate extended to 12/31/2015 per CPUC decision (instead of 5/30/2015) |  | Updated to indicate claim/filing status
2020 | RE-HV-RefChrg-Dec-NTXV-typ | Decrease Refrigerant Charge - System with No thermal expansion valve (TXV) - Typical (8% rated charge) | DEER2020 | D20v2 | 2022-03-16 13:02 | RE-HV-RefChrg-Dec-NTXV-typ | DEER | Standard | None | 0 | 0 | None |  | 0 |  | 0 | Res | Any | HVAC | SpaceCool | dxAC_equip | spltSEER |  | HV-RefChrg | Typical refrigerant overcharged state for a system with No TXV | rated refrigerant charge | rated refrigerant charge, system has no TXV |  |  |  | Available |  | 0 | 0 |  | Retro |  | HV-RefChrg |  | None | 2020-01-01 | 2022-12-31 | [5 empty] | Standard |  | 1 | 1 | 0 | Deemed Ex Ante Team |  |  |  | Updated to indicate claim/filing status
5432 | R-Out-CFLscw-Refl-Ext(23w)-dWP70 | Residential Outdoor General Lighting: CFL Lamp with integated Ballast replaces pre-existing standard lighting Wattage. Measure includes Code case. Impacts: HOU = 1249; CDF = 0 | DEER1314 | Lighting Disposition | 2020-11-24 16:30 | Res-Oltg-dWatt | DEER | Scaled | BaseRatio | 0 | 0 | None |  | 0 |  | 1 | Res | Any | Lighting | OutGen | Ltg_Lamp | CFLint_lamp | CFLscw-Refl-Ext(23w) | OLtg-CFL | Res outdoor CFL base case, Total Watts = 4.07 x Msr Watts | Res outdoor CFL base case, Total Watts = 4.07 x Msr Watts | CFL Lamp: Reflector, Exterior Rated, 23 Watts | CFLratio0407 | CFLratio0407 | CFLscw-Refl-Ext(23w) | Available | for PGE3PLTG173, This measure replaces measure ID = R-Out-CFLscw-Refl-Ext(40w)-dWP122 as listed in the May disposition | 0 | 0 | Disposition: MeasuresList-October312014.xlsx | RobNc |  |  |  | None | 2013-01-01 | 2015-12-31 | InEA_modVal |  | 0L27 |  |  | Standard | ExpiryDate extended to 12/31/2015 per CPUC decision (instead of 5/30/2015) | 1 | 1 | 0 | Deemed Ex Ante Team |  | ExpiryDate extended to 12/31/2015 per CPUC decision (instead of 5/30/2015) |  | Updated to indicate claim/filing status
5433 | R-Out-CFLscw-Refl-Ext(23w)-dWP71 | Residential Outdoor General Lighting: CFL Lamp with integated Ballast replaces pre-existing standard lighting Wattage. Measure includes Code case. Impacts: HOU = 1249; CDF = 0 | DEER1314 | Lighting Disposition | 2020-11-24 16:30 | Res-Oltg-dWatt | NonDEER | Scaled | BaseRatio | 0 | 0 | None |  | 0 |  | 1 | Res | Any | Lighting | OutGen | Ltg_Lamp | CFLint_lamp | CFLscw-Refl-Ext(23w) | OLtg-CFL | Res indoor Reflector CFL base case, Total Watts = 4.09 x Msr Watts | Res indoor Reflector CFL base case, Total Watts = 4.09 x Msr Watts | CFL Lamp: Reflector, Exterior Rated, 23 Watts | CFLratio0409 | CFLratio0409 | CFLscw-Refl-Ext(23w) | Available | For PGECOLTG103r5 only. This measure may only be claimed by this work paper. For revision 6 and later, use R-Out-CFLscw-Refl-Ext(23w)-dWP70. This measure uses the wrong WRR for an exterior measure | 0 | 0 | Disposition: MeasuresList-October312014.xlsx | RobNc |  |  |  | None | 2013-01-01 | 2015-05-31 | InEA_modVal |  |  |  |  | Standard |  | 1 | 1 | 0 | Deemed Ex Ante Team |  |  |  | Updated to indicate claim/filing status
168 | R-OutCmn-LEDFixt-Ext(38w)-dWP74-dWC53 | Residential Outdoor Common Area Lighting: LED Fixture replaces pre-existing standard lighting Wattage. Measure includes Code case. | DEER2017 | Staff Disposition | 2020-11-24 16:30 | Res-Oltg-Cmn-dWatt-CFL | NonDEER | Scaled | BaseRatio | 0 | 0 | None |  | 0 |  | 1 | Res | Any | Lighting | OutCommon | Ltg_Fixture | LED_fixt |  | OLtg-Res-LED-50000hr-Cmn | LED A19 Basecase, Total Watts = 2.96 x Msr Watts | LED Fixture Basecase, Total Watts = 2.42 x Msr Watts | LED fixture: Any type of housing Fixture Type, 1330 min lm, Exterior Rated; Total Watts = 38 | LEDratio0296 | LEDratio0242 | LEDFixt-Ext(38w) | Available | From LED WRR Disposition July 2016 | 0 | 0 | DEER2020 Update: LED-WRR-WorkpaperDisposition_22Jul2016-Final.docx | ErRobNc |  | LtgFixture-Default |  | None | 2017-01-01 | 2018-12-31 | InEA_modVal | LT-81917 |  |  |  | Standard | Measures expire 12/31/2018. HOU revised based on DEER revision for NRes outdoor lighting with motion sensors | 1 | 1 | 0 | Deemed Ex Ante Team |  | Measures expire 12/31/2018. HOU revised based on DEER revision for NRes outdoor lighting with motion sensors |  | Updated to indicate claim/filing status
5490 | R-OutCmn-LED-A19-Ext(10w)-dWP19 | Residential Outdoor Common-Area Lighting: LED Lamp replaces pre-existing standard lighting Wattage. Measure includes Code case. Impacts: HOU = 3390; CDF = 0.09 | DEER1314 | Lighting Disposition | 2020-11-24 16:30 | Res-Oltg-Cmn-dWatt-CFL | NonDEER | Scaled | BaseRatio | 0 | 0 | None |  | 0 |  | 1 | Res | Any | Lighting | OutCommon | Ltg_Lamp | LED_lamp |  | OLtg-Res-LED-50000hr-Cmn | LED A19 Basecase, Total Watts = 2.96 x Msr Watts | LED A19 Basecase, Total Watts = 2.96 x Msr Watts | LED Lamp: Exterior A19, 10 Watts, non-dimmable | LEDratio0296 | LEDratio0296 | LED-A19-Ext(10w) | Available |  | 0 | 0 | Disposition: MeasuresList-October312014.xlsx | RobNc |  |  |  | None | 2013-01-01 | 2017-06-30 | InEA_modVal |  |  |  |  | Standard |  | 1 | 1 | 0 | Deemed Ex Ante Team |  |  |  | Updated to indicate claim/filing status
1688 | R-In-LED-PAR38(17w)-dWP27 | Residential Indoor General Lighting: LED Lamp replaces pre-existing standard lighting Wattage. Measure includes Code case. Impacts: CFL-based HOU (varies by BldgType) | DEER2017 | Disposition | 2020-11-24 16:30 | Res-Iltg-dWatt-CFL | NonDEER | Scaled | BaseRatio |  |  | None |  | 0 |  | 1 | Res | Any | Lighting | InGen-CFL | Ltg_Lamp | LED_lamp |  | ILtg-Res-LED-20000hr | LED PAR38 Basecase, Total Watts = 2.60 x Msr Watts | LED PAR38 Basecase, Total Watts = 2.60 x Msr Watts | LED Lamp: PAR38, 17 Watts, non-dimmable | LEDratio0260 | LEDratio0260 | LED-PAR38(17w) | Available |  |  |  | 2018Phase1ScrewInLampDisposition | RobNc |  |  |  |  | 2018-07-01 | 2019-12-31 | NotInEA |  |  |  |  | Standard | Expires 12/31/2019 due to DEER2020 revised impacts and peak demand definition | 1 | 1 | 0 | Deemed Ex Ante Team |  | Expires 12/31/2019 due to DEER2020 revised impacts and peak demand definition |  | Updated to indicate claim/filing status
1689 | R-In-LED-PAR38(18w)-dWP29 | Residential Indoor General Lighting: LED Lamp replaces pre-existing standard lighting Wattage. Measure includes Code case. Impacts: CFL-based HOU (varies by BldgType) | DEER2017 | Disposition | 2020-11-24 16:30 | Res-Iltg-dWatt-CFL | NonDEER | Scaled | BaseRatio |  |  | None |  | 0 |  | 1 | Res | Any | Lighting | InGen-CFL | Ltg_Lamp | LED_lamp |  | ILtg-Res-LED-20000hr | LED PAR38 Basecase, Total Watts = 2.60 x Msr Watts | LED PAR38 Basecase, Total Watts = 2.60 x Msr Watts | LED Lamp: PAR38, 18 Watts, non-dimmable | LEDratio0260 | LEDratio0260 | LED-PAR38(18w) | Available |  |  |  | 2018Phase1ScrewInLampDisposition | RobNc |  |  |  |  | 2018-07-01 | 2019-12-31 | NotInEA |  |  |  |  | Standard | Expires 12/31/2019 due to DEER2020 revised impacts and peak demand definition | 1 | 1 | 0 | Deemed Ex Ante Team |  | Expires 12/31/2019 due to DEER2020 revised impacts and peak demand definition |  | Updated to indicate claim/filing status
169 | R-OutCmn-LEDFixt-Ext(39w)-dWP76-dWC55 | Residential Outdoor Common Area Lighting: LED Fixture replaces pre-existing standard lighting Wattage. Measure includes Code case. | DEER2017 | Staff Disposition | 2020-11-24 16:30 | Res-Oltg-Cmn-dWatt-CFL | NonDEER | Scaled | BaseRatio | 0 | 0 | None |  | 0 |  | 1 | Res | Any | Lighting | OutCommon | Ltg_Fixture | LED_fixt |  | OLtg-Res-LED-50000hr-Cmn | LED A19 Basecase, Total Watts = 2.96 x Msr Watts | LED Fixture Basecase, Total Watts = 2.42 x Msr Watts | LED fixture: Any type of housing Fixture Type, Exterior Rated; Total Watts = 39 | LEDratio0296 | LEDratio0242 | LEDFixt-Ext(39w) | Available | From LED WRR Disposition July 2016 | 0 | 0 | DEER2020 Update: LED-WRR-WorkpaperDisposition_22Jul2016-Final.docx | ErRobNc |  | LtgFixture-Default |  | None | 2017-01-01 | 2018-12-31 | InEA_modVal | LT-51273 |  |  |  | Standard | Measures expire 12/31/2018. HOU revised based on DEER revision for NRes outdoor lighting with motion sensors | 1 | 1 | 0 | Deemed Ex Ante Team |  | Measures expire 12/31/2018. HOU revised based on DEER revision for NRes outdoor lighting with motion sensors |  | Updated to indicate claim/filing status
1691 | R-In-LED-PAR38(20.1w)-dWP32 | Residential Indoor General Lighting: LED Lamp replaces pre-existing standard lighting Wattage. Measure includes Code case. Impacts: CFL-based HOU (varies by BldgType) | DEER2017 | Disposition | 2020-11-24 16:30 | Res-Iltg-dWatt-CFL | NonDEER | Scaled | BaseRatio |  |  | None |  | 0 |  | 1 | Res | Any | Lighting | InGen-CFL | Ltg_Lamp | LED_lamp |  | ILtg-Res-LED-20000hr | LED PAR38 Basecase, Total Watts = 2.60 x Msr Watts | LED PAR38 Basecase, Total Watts = 2.60 x Msr Watts | LED Lamp: PAR38, 20.1 Watts, non-dimmable | LEDratio0260 | LEDratio0260 | LED-PAR38(20.1w) | Available |  |  |  | 2018Phase1ScrewInLampDisposition | RobNc |  |  |  |  | 2018-07-01 | 2019-12-31 | NotInEA |  |  |  |  | Standard | Expires 12/31/2019 due to DEER2020 revised impacts and peak demand definition | 1 | 1 | 0 | Deemed Ex Ante Team |  | Expires 12/31/2019 due to DEER2020 revised impacts and peak demand definition |  | Updated to indicate claim/filing status
1698 | R-In-LED-PAR38(26w)-dWP42 | Residential Indoor General Lighting: LED Lamp replaces pre-existing standard lighting Wattage. Measure includes Code case. Impacts: CFL-based HOU (varies by BldgType) | DEER2017 | Disposition | 2020-11-24 16:30 | Res-Iltg-dWatt-CFL | NonDEER | Scaled | BaseRatio |  |  | None |  | 0 |  | 1 | Res | Any | Lighting | InGen-CFL | Ltg_Lamp | LED_lamp |  | ILtg-Res-LED-20000hr | LED PAR38 Basecase, Total Watts = 2.60 x Msr Watts | LED PAR38 Basecase, Total Watts = 2.60 x Msr Watts | LED Lamp: PAR38, 26 Watts, non-dimmable | LEDratio0260 | LEDratio0260 | LED-PAR38(26w) | Available |  |  |  | 2018Phase1ScrewInLampDisposition | RobNc |  |  |  |  | 2018-07-01 | 2019-12-31 | NotInEA |  |  |  |  | Standard | Expires 12/31/2019 due to DEER2020 revised impacts and peak demand definition | 1 | 1 | 0 | Deemed Ex Ante Team |  | Expires 12/31/2019 due to DEER2020 revised impacts and peak demand definition |  | Updated to indicate claim/filing status
1699 | R-In-LED-PAR38(27w)-dWP43 | Residential Indoor General Lighting: LED Lamp replaces pre-existing standard lighting Wattage. Measure includes Code case. Impacts: CFL-based HOU (varies by BldgType) | DEER2017 | Disposition | 2020-11-24 16:30 | Res-Iltg-dWatt-CFL | NonDEER | Scaled | BaseRatio |  |  | None |  | 0 |  | 1 | Res | Any | Lighting | InGen-CFL | Ltg_Lamp | LED_lamp |  | ILtg-Res-LED-20000hr | LED PAR38 Basecase, Total Watts = 2.60 x Msr Watts | LED PAR38 Basecase, Total Watts = 2.60 x Msr Watts | LED Lamp: PAR38, 27 Watts, non-dimmable | LEDratio0260 | LEDratio0260 | LED-PAR38(27w) | Available |  |  |  | 2018Phase1ScrewInLampDisposition | RobNc |  |  |  |  | 2018-07-01 | 2019-12-31 | NotInEA |  |  |  |  | Standard | Expires 12/31/2019 due to DEER2020 revised impacts and peak demand definition | 1 | 1 | 0 | Deemed Ex Ante Team |  | Expires 12/31/2019 due to DEER2020 revised impacts and peak demand definition |  | Updated to indicate claim/filing status
1700 | R-In-LED-PAR38(7w)-dWP11 | Residential Indoor General Lighting: LED Lamp replaces pre-existing standard lighting Wattage. Measure includes Code case. Impacts: CFL-based HOU (varies by BldgType) | DEER2017 | Disposition | 2020-11-24 16:30 | Res-Iltg-dWatt-CFL | NonDEER | Scaled | BaseRatio |  |  | None |  | 0 |  | 1 | Res | Any | Lighting | InGen-CFL | Ltg_Lamp | LED_lamp |  | ILtg-Res-LED-20000hr | LED PAR38 Basecase, Total Watts = 2.60 x Msr Watts | LED PAR38 Basecase, Total Watts = 2.60 x Msr Watts | LED Lamp: PAR38, 7 Watts, non-dimmable | LEDratio0260 | LEDratio0260 | LED-PAR38(7w) | Available |  |  |  | 2018Phase1ScrewInLampDisposition | RobNc |  |  |  |  | 2018-07-01 | 2019-12-31 | NotInEA |  |  |  |  | Standard | Expires 12/31/2019 due to DEER2020 revised impacts and peak demand definition | 1 | 1 | 0 | Deemed Ex Ante Team |  | Expires 12/31/2019 due to DEER2020 revised impacts and peak demand definition |  | Updated to indicate claim/filing status
1706 | R-In-LED-RefR(13w)-dWP30 | Residential Indoor General Lighting: LED Lamp replaces pre-existing standard lighting Wattage. Measure includes Code case. Impacts: CFL-based HOU (varies by BldgType) | DEER2017 | Disposition | 2020-11-24 16:30 | Res-Iltg-dWatt-CFL | NonDEER | Scaled | BaseRatio |  |  | None |  | 0 |  | 1 | Res | Any | Lighting | InGen-CFL | Ltg_Lamp | LED_lamp |  | ILtg-Res-LED-20000hr | LED R/BR Basecase, Total Watts = 3.28 x Msr Watts | LED R/BR Basecase, Total Watts = 3.28 x Msr Watts | LED Lamp: RefR, 13 Watts, non-dimmable | LEDratio0328 | LEDratio0328 | LED-RefR(13w) | Available |  |  |  | 2018Phase1ScrewInLampDisposition | RobNc |  |  |  |  | 2018-07-01 | 2019-12-31 | NotInEA |  |  |  |  | Standard | Expires 12/31/2019 due to DEER2020 revised impacts and peak demand definition | 1 | 1 | 0 | Deemed Ex Ante Team |  | Expires 12/31/2019 due to DEER2020 revised impacts and peak demand definition |  | Updated to indicate claim/filing status
5153 | R-InCmn-LFLmpBlst-T8-36in-25w+El-IS-RLO(77w)-dWP10 | Residential Indoor Common-Area Lighting: more efficient Linear Fluorescent Lamp & Ballast installed. Measure includes Code case. Impacts: HOU = 4340; CDF = 0.423 | DEER2017 | Lighting Disposition | 2020-11-24 16:30 | Res-Iltg-Cmn-dWatt-LF | NonDEER | Scaled | Delta |  |  | None |  | 1 |  | 1 | Res | Any | Lighting | InCommon | Ltg_Lmp+Blst | LF_LmpBlst |  | ILtg-Lfluor-CommArea |  |  |  | LFLmpBlst-T8-36in-25w+El-IS-NLO(87w) | LFLmpBlst-T8-36in-25w+El-IS-NLO(87w) | LFLmpBlst-T8-36in-25w+El-IS-RLO(77w) | Available | WP source e.g.: SCE13LG106rx | 0 | 0 | Disposition: MeasuresList-May222014.xlsx | RobNc |  | ILtg-Lfluor-CommArea |  | DEER131417 | 2013-01-01 | 2018-12-31 | [5 empty] | Standard | Expires 12/31/2018 due to revised DEER2019 code/ISP baseline | 1 | 1 | 0 | Deemed Ex Ante Team |  | Expires 12/31/2018 due to revised DEER2019 code/ISP baseline |  | Updated to indicate claim/filing status
5154 | R-InCmn-LFLmpBlst-T8-36in-25w+El-PS-NLO(58w)-dWP9 | Residential Indoor Common-Area Lighting: more efficient Linear Fluorescent Lamp & Ballast installed. Measure includes Code case. Impacts: HOU = 4340; CDF = 0.423 | DEER2017 | Lighting Disposition | 2020-11-24 16:30 | Res-Iltg-Cmn-dWatt-LF | NonDEER | Scaled | Delta |  |  | None |  | 1 |  | 1 | Res | Any | Lighting | InCommon | Ltg_Lmp+Blst | LF_LmpBlst |  | ILtg-Lfluor-CommArea |  |  |  | LFLmpBlst-T8-36in-25w+El-IS-NLO(67w) | LFLmpBlst-T8-36in-25w+El-IS-NLO(67w) | LFLmpBlst-T8-36in-25w+El-PS-NLO(58w) | Available | WP source e.g.: SCE13LG106r1 | 0 | 0 | Disposition: MeasuresList-May222014.xlsx | RobNc |  | ILtg-Lfluor-CommArea |  | DEER131417 | 2013-01-01 | 2018-12-31 | [5 empty] | Standard | Expires 12/31/2018 due to revised DEER2019 code/ISP baseline | 1 | 1 | 0 | Deemed Ex Ante Team |  | Expires 12/31/2018 due to revised DEER2019 code/ISP baseline |  | Updated to indicate claim/filing status
5155 | R-InCmn-LFLmpBlst-T8-48in-25w+El-IS-NLO(23w)-dWP7 | Residential Indoor Common-Area Lighting: more efficient Linear Fluorescent Lamp & Ballast installed. Measure includes Code case. Impacts: HOU = 4340; CDF = 0.423 | DEER2017 | Lighting Disposition | 2020-11-24 16:30 | Res-Iltg-Cmn-dWatt-LF | NonDEER | Scaled | Delta |  |  | None |  | 1 |  | 1 | Res | Any | Lighting | InCommon | Ltg_Lmp+Blst | LF_LmpBlst | LFLmpBlst-T8-48in-25w+El-IS-NLO(23w) | ILtg-Lfluor-CommArea |  |  |  | LFLmpBlst-T8-48in-32w-1g+El-IS-NLO-3(30w) | LFLmpBlst-T8-48in-32w-1g+El-IS-NLO-3(30w) | LFLmpBlst-T8-48in-25w+El-IS-NLO(23w) | Available |  | 0 | 0 | Disposition: MeasuresList-Dec1-2014.xlsx | RobNc | LFLmpBlst-T8-48in-32w-1g+El-IS-NLO-3(30w) | ILtg-Lfluor-CommArea |  | DEER1417 | 2014-07-01 | 2018-12-31 |  |  | LC18 |  |  | Standard | Expires 12/31/2018 due to revised DEER2019 code/ISP baseline | 1 | 1 | 0 | Deemed Ex Ante Team |  | Expires 12/31/2018 due to revised DEER2019 code/ISP baseline |  | Updated to indicate claim/filing status
1715 | R-In-LED-RefR(6w)-dWP19 | Residential Indoor General Lighting: LED Lamp replaces pre-existing standard lighting Wattage. Measure includes Code case. Impacts: CFL-based HOU (varies by BldgType) | DEER2017 | Disposition | 2020-11-24 16:30 | Res-Iltg-dWatt-CFL | NonDEER | Scaled | BaseRatio |  |  | None |  | 0 |  | 1 | Res | Any | Lighting | InGen-CFL | Ltg_Lamp | LED_lamp |  | ILtg-Res-LED-20000hr | LED R/BR Basecase, Total Watts = 4.17 x Msr Watts | LED R/BR Basecase, Total Watts = 4.17 x Msr Watts | LED Lamp: RefR, 6 Watts, non-dimmable | LEDratio0417 | LEDratio0417 | LED-RefR(6w) | Available |  |  |  | 2018Phase1ScrewInLampDisposition | RobNc |  |  |  |  | 2018-07-01 | 2019-12-31 | NotInEA |  |  |  |  | Standard | Expires 12/31/2019 due to DEER2020 revised impacts and peak demand definition | 1 | 1 | 0 | Deemed Ex Ante Team |  | Expires 12/31/2019 due to DEER2020 revised impacts and peak demand definition |  | Updated to indicate claim/filing status
1716 | R-In-LED-RefR(7w)-dWP22 | Residential Indoor General Lighting: LED Lamp replaces pre-existing standard lighting Wattage. Measure includes Code case. Impacts: CFL-based HOU (varies by BldgType) | DEER2017 | Disposition | 2020-11-24 16:30 | Res-Iltg-dWatt-CFL | NonDEER | Scaled | BaseRatio |  |  | None |  | 0 |  | 1 | Res | Any | Lighting | InGen-CFL | Ltg_Lamp | LED_lamp |  | ILtg-Res-LED-20000hr | LED R/BR Basecase, Total Watts = 4.17 x Msr Watts | LED R/BR Basecase, Total Watts = 4.17 x Msr Watts | LED Lamp: RefR, 7 Watts, non-dimmable | LEDratio0417 | LEDratio0417 | LED-RefR(7w) | Available |  |  |  | 2018Phase1ScrewInLampDisposition | RobNc |  |  |  |  | 2018-07-01 | 2019-12-31 | NotInEA |  |  |  |  | Standard | Expires 12/31/2019 due to DEER2020 revised impacts and peak demand definition | 1 | 1 | 0 | Deemed Ex Ante Team |  | Expires 12/31/2019 due to DEER2020 revised impacts and peak demand definition |  | Updated to indicate claim/filing status
2020 | C-Out-Gar-LEDFixt-CM-Ext(38w)-dW12 | Commercial Outdoor Parking Garage Lighting: LED Fixture. Normal Replacement (NR) and New Construction (NC) applications. Savings calculated above a standard practice baseline. | DEER2020 | D20v1 | 2020-11-24 16:30 | NRes-Oltg-Gar-dWatt | NonDEER | Scaled | DeltaWatts | 11.7 |  | None |  | 0 |  | 0 | Com | Any | Lighting | OutGen | Ltg_Fixture | LED_fixt | Gar-LEDFixt-CM-Ext(38w) | OLtg-Com-LED-50000hr |  | 100% LED at 25th percentile Lighting Facts | LED Fixture: Ceiling-Mounted, Exterior rated, 38 Watts |  |  |  | Available |  | 0 | 0 | [5 empty] | None | 2020-01-01 | 2020-03-18 | [5 empty] | Standard |  | 1 | 1 | 0 | Deemed Ex Ante Team |  |  |  | Updated to indicate claim/filing status
406 | NE-WtrHt-SmlStrg-HP-lte12kW-40G-2p40EF | Efficient water heater: HP_EF Elec (EF=2.40) replaces Elec water heater | DEER2015 | DEER-WaterHeater-Calculator | 2020-11-24 16:30 | NE-WtrHt-SmlStrg-HP-lte12kW-40G-2p40EF | DEER | Standard | None | 0 | 0 | None |  | 0 |  | 1 | Com | Any | SHW | Heating | WaterHtg_eq | HP_EF |  | WtrHt-Com | Small Storage 40 gallon Elec water heater, EF varies by vintage |  |  |  | Stor_EF-Elec-040gal-0.948EF | Stor_EF-ElecHP-040gal-2.40EF | Available |  | 0 | 0 |  | ErRobNc |  | WtrHt-Com |  | None | 2015-04-16 | 2018-12-31 | DEER |  |  |  |  | Standard |  | 1 | 1 | 0 | Deemed Ex Ante Team |  |  |  | Updated to indicate claim/filing status
5954 | C-In-LEDFixt-RetKit-1x4(10.5w) | LED Fixture Retrofit Kit (1'x4') with min. 95 LPW; standard technology is an equivalent performance linear fluorescent fixture - Com | ExAnte2015 | IOU Workpaper | 2020-11-24 16:30 | Com-Iltg-kLumen-95LPW |  | Standard | [5 empty] | 0 | 2014-Com-InLtg-LF | 0 | Com | Any | Lighting | InGen | Ltg_Fixture | LED_fixt |  | ILtg-Com-LED-50000hr+16yr |  | Standard 1'x4' linear fluorescent fixture with average lumen output equal to the measure case | LED retrofit kit with 95 LPW 1'x4' |  |  | LEDFixt-RetKit-1x4(10.5w) | Available |  | 0 | 0 | PGECOLTG179-R0 | Rob |  |  |  |  | 2015-07-01 | 2019-12-31 | Reviewed-Disposition |  | LT037 |  |  | Standard | Expires 2018-12-31 (extended to 2019-12-31) to reflect removal from PG&E workpaper and not added to DEER2019 | 1 | 1 | 0 | Deemed Ex Ante Team |  | Expires 2018-12-31 (extended to 2019-12-31) to reflect removal from PG&E workpaper and not added to DEER2019 |  | Updated to indicate claim/filing status
2020 | C-Out-RdAr-LEDFixt-PM-Ext-1(90w)-dW27-MS | Commercial Outdoor Road & Area Lighting: LED Fixture. Normal Replacement (NR) and New Construction (NC) applications. Savings calculated above a standard practice baseline. | DEER2020 | D20v1 | 2020-11-24 16:30 | All-Oltg-dWatt-MS | NonDEER | Scaled | DeltaWatts | 27 |  | None |  | 0 |  | 0 | Com | Any | Lighting | OutGen | Ltg_Fixture | LED_fixt | RdAr-LEDFixt-PM-Ext-1(90w) | OLtg-Com-LED-50000hr |  | 100% LED at 25th percentile Lighting Facts | LED Fixture: Pole-Mounted, Exterior rated, 90 Watts with motion sensing required by Title 24 |  |  |  | Available |  | 0 | 0 | [5 empty] | None | 2020-01-01 | 2020-03-18 | [5 empty] | Standard |  | 1 | 1 | 0 | Deemed Ex Ante Team |  |  |  | Updated to indicate claim/filing status
1191 | R-In-LED-A19(EISA-Bin-75w-100LPW)-dWP13p5 | LED A Lamp replaces pre-existing standard lighting Wattage based on EISA bin and LPW | ExAnte2017 | Disposition | 2020-11-24 16:30 | Res-Iltg-dWatt-CFL | NonDEER | Scaled | DeltaWatts | 13.5 | 13.5 | None |  | 0 |  | 0 | Res | Any | Lighting | InGen-CFL | Ltg_Lamp | LED_lamp |  | ILtg-Res-LED-20000hr | LED A19 Basecase, 0% LED, 75% CFL, 25% Halogen | LED A19 Basecase, 0% LED, 75% CFL, 25% Halogen | LED Lamp: A19, EISA Bin 75, 100 LPW |  |  |  | Available |  |  |  | 2017ScrewInLampDisposition | ErRobNc |  |  |  | 2017Dispo-Res-InLtg | 2017-07-01 | 2018-06-30 | InEA_modVal |  |  |  |  | Standard | Remove expiry date per Commission Staff direction 2018ScrewInLampSavignsMethods-11Dec2017.pdf | 1 | 1 | 0 | Deemed Ex Ante Team |  | Remove expiry date per Commission Staff direction 2018ScrewInLampSavignsMethods-11Dec2017.pdf |  | Updated to indicate claim/filing status
1 | RE-HV-RefChrg2018-Dec-typ | Decrease Refrigerant Charge - Typical (8% rated charge) | DEER2018 | D17 v1.0 | 2020-11-24 16:30 | RE-HV-RefChrg2018-Dec-typ | DEER | Standard | None | 0 | 0 | None |  | 0 |  | 0 | Res | Any | HVAC | SpaceCool | dxAC_equip | spltSEER |  | HV-RefChrg | Typical refrigerant overcharged state | rated refrigerant charge | rated refrigerant charge |  |  |  | Available |  | 0 | 0 |  | Retro |  | HV-RefChrg |  | None | 2018-01-01 | 2019-12-31 | NotInEA |  |  |  |  | Standard | New measure definition for DEER2018 | 1 | 1 | 0 | Deemed Ex Ante Team |  | New measure definition for DEER2018 |  | Updated to indicate claim/filing status
5164 | R-InCmn-LFLmpBlst-T8-48in-28w+El-IS-NLO(27w)-dWP3 | Residential Indoor Common-Area Lighting: more efficient Linear Fluorescent Lamp & Ballast installed. Measure includes Code case. Impacts: HOU = 4340; CDF = 0.423 | DEER2017 | Lighting Disposition | 2020-11-24 16:30 | Res-Iltg-Cmn-dWatt-LF | NonDEER | Scaled | Delta |  |  | None |  | 1 |  | 1 | Res | Any | Lighting | InCommon | Ltg_Lmp+Blst | LF_LmpBlst | LFLmpBlst-T8-48in-28w+El-IS-NLO(27w) | ILtg-Lfluor-CommArea |  |  |  | LFLmpBlst-T8-48in-32w-2g+El-IS-NLO-2(30w) | LFLmpBlst-T8-48in-32w-2g+El-IS-NLO-2(30w) | LFLmpBlst-T8-48in-28w+El-IS-NLO(27w) | Available |  | 0 | 0 | Disposition: MeasuresList-Dec1-2014.xlsx | RobNc | LFLmpBlst-T8-48in-32w-2g+El-IS-NLO-2(30w) | ILtg-Lfluor-CommArea |  | DEER131417 | 2013-01-01 | 2018-12-31 | [5 empty] | Standard | Expires 12/31/2018 due to revised DEER2019 code/ISP baseline | 1 | 1 | 0 | Deemed Ex Ante Team |  | Expires 12/31/2018 due to revised DEER2019 code/ISP baseline |  | Updated to indicate claim/filing status
5912 | R-In-LED-CanRet(21w)-dWP50 | Residential Indoor General Lighting: LED Lamp replaces pre-existing standard lighting Wattage. Measure includes Code case. Impacts: CFL-based HOU (varies by BldgType) | DEER2017 | Lighting Disposition | 2020-11-24 16:30 | Res-Iltg-dWatt-CFL | NonDEER | Scaled | BaseRatio | 0 | 0 | None |  | 0 |  | 1 | Res | Any | Lighting | InGen-CFL | Ltg_Lamp | LED_lamp |  | ILtg-Res-LED-20000hr | LED PAR30 Basecase, Total Watts = 3.42 x Msr Watts | LED PAR30 Basecase, Total Watts = 3.42 x Msr Watts | LED Lamp: CanRet, 21 Watts, non-dimmable | LEDratio0342 | LEDratio0342 | LED-CanRet(21w) | Available | Add per SDGE request to use in compliance with 2013-2014 lighting disposition | 0 | 0 | WPSDGENRLG0106 | RobNc |  |  |  | DEER131417 | 2013-01-01 | 2018-06-30 | InEA_modVal |  |  |  |  | Standard | Remove expiry date per Commission Staff direction 2018ScrewInLampSavignsMethods-11Dec2017.pdf | 1 | 1 | 0 | Deemed Ex Ante Team |  | Remove expiry date per Commission Staff direction 2018ScrewInLampSavignsMethods-11Dec2017.pdf |  | Updated to indicate claim/filing status
5167 | R-InCmn-LFLmpBlst-T8-48in-28w+El-IS-NLO(75w)-dWP14 | Residential Indoor Common-Area Lighting: more efficient Linear Fluorescent Lamp & Ballast installed. Measure includes Code case. Impacts: HOU = 4340; CDF = 0.423 | DEER2017 | Lighting Disposition | 2020-11-24 16:30 | Res-Iltg-Cmn-dWatt-LF | NonDEER | Scaled | Delta |  |  | None |  | 1 |  | 1 | Res | Any | Lighting | InCommon | Ltg_Lmp+Blst | LF_LmpBlst | LFLmpBlst-T8-48in-28w+El-IS-NLO(75w) | ILtg-Lfluor-CommArea |  |  |  | LFLmpBlst-T8-48in-32w-2g+El-IS-NLO(89w) | LFLmpBlst-T8-48in-32w-2g+El-IS-NLO(89w) | LFLmpBlst-T8-48in-28w+El-IS-NLO(75w) | Available | WP source e.g.: PGE3PLTG172r2 | 0 | 0 | Disposition: MeasuresList-May222014.xlsx | RobNc | LFLmpBlst-T8-48in-32w-2g+El-IS-NLO(89w) | ILtg-Lfluor-CommArea |  | DEER131417 | 2013-01-01 | 2018-12-31 | [5 empty] | Standard | Expires 12/31/2018 due to revised DEER2019 code/ISP baseline | 1 | 1 | 0 | Deemed Ex Ante Team |  | Expires 12/31/2018 due to revised DEER2019 code/ISP baseline |  | Updated to indicate claim/filing status
1718 | RE-HV-RefChrg-Dec-TXV-typ | Decrease Refrigerant Charge - System with thermal expansion valve (TXV) - Typical (8% rated charge) | DEER2018 | D17 v2 | 2020-11-24 16:30 | RE-HV-RefChrg-Dec-TXV-typ | DEER | Standard | None | 0 | 0 | None |  | 0 |  | 0 | Res | Any | HVAC | SpaceCool | dxAC_equip | spltSEER |  | HV-RefChrg | Typical refrigerant overcharged state for a system with TXV | rated refrigerant charge | rated refrigerant charge, system has TXV |  |  |  | Available |  | 0 | 0 | June 2017 DEER Update | Retro |  | HV-RefChrg |  | None | 2018-01-01 | 2019-12-31 | NotInEA |  |  |  |  | Standard | New measure definition for DEER2018 separates TXV from Non-TXV systems | 1 | 1 | 0 | Deemed Ex Ante Team |  | New measure definition for DEER2018 separates TXV from Non-TXV systems |  | Updated to indicate claim/filing status
5173 | R-InCmn-LFLmpBlst-T8-48in-32w-3g+El-PS-RLO(45w)-dWP14 | Residential Indoor Common-Area Lighting: more efficient Linear Fluorescent Lamp & Ballast installed. Measure includes Code case. Impacts: HOU = 4340; CDF = 0.423 | DEER2017 | Lighting Disposition | 2020-11-24 16:30 | Res-Iltg-Cmn-dWatt-LF | NonDEER | Scaled | Delta |  |  | None |  | 1 |  | 1 | Res | Any | Lighting | InCommon | Ltg_Lmp+Blst | LF_LmpBlst | LFLmpBlst-T8-48in-32w-3g+El-PS-RLO(45w) | ILtg-Lfluor-CommArea |  |  |  | LFLmpBlst-T8-48in-32w-2g+El-IS-NLO(59w) | LFLmpBlst-T8-48in-32w-2g+El-IS-NLO(59w) | LFLmpBlst-T8-48in-32w-3g+El-PS-RLO(45w) | Available | WP source e.g.: SCE13LG087r0 | 0 | 0 | Disposition: MeasuresList-May222014.xlsx | RobNc | LFLmpBlst-T8-48in-32w-2g+El-IS-NLO(59w) | ILtg-Lfluor-CommArea |  | DEER131417 | 2013-01-01 | 2018-12-31 | [5 empty] | Standard | Expires 12/31/2018 due to revised DEER2019 code/ISP baseline | 1 | 1 | 0 | Deemed Ex Ante Team |  | Expires 12/31/2018 due to revised DEER2019 code/ISP baseline |  | Updated to indicate claim/filing status
5174 | R-InCmn-LFLmpBlst-T8-48in-32w-3g+El-PS-RLO(90w)-dWP22 | Residential Indoor Common-Area Lighting: more efficient Linear Fluorescent Lamp & Ballast installed. Measure includes Code case. Impacts: HOU = 4340; CDF = 0.423 | DEER2017 | Lighting Disposition | 2020-11-24 16:30 | Res-Iltg-Cmn-dWatt-LF | NonDEER | Scaled | Delta |  |  | None |  | 1 |  | 1 | Res | Any | Lighting | InCommon | Ltg_Lmp+Blst | LF_LmpBlst | LFLmpBlst-T8-48in-32w-3g+El-PS-RLO(90w) | ILtg-Lfluor-CommArea |  |  |  | LFLmpBlst-T8-48in-32w-2g+El-IS-NLO(112w) | LFLmpBlst-T8-48in-32w-2g+El-IS-NLO(112w) | LFLmpBlst-T8-48in-32w-3g+El-PS-RLO(90w) | Available | WP source e.g.: SCE13LG087r0 | 0 | 0 | Disposition: MeasuresList-May222014.xlsx | RobNc | LFLmpBlst-T8-48in-32w-2g+El-IS-NLO(112w) | ILtg-Lfluor-CommArea |  | DEER131417 | 2013-01-01 | 2018-12-31 | [5 empty] | Standard | Expires 12/31/2018 due to revised DEER2019 code/ISP baseline | 1 | 1 | 0 | Deemed Ex Ante Team |  | Expires 12/31/2018 due to revised DEER2019 code/ISP baseline |  | Updated to indicate claim/filing status
5175 | R-InCmn-LFLmpBlst-T8-96in-59w+El-IS-RLO(167w)-dWP52 | Residential Indoor Common-Area Lighting: more efficient Linear Fluorescent Lamp & Ballast installed. Measure includes Code case. Impacts: HOU = 4340; CDF = 0.423 | DEER2017 | Lighting Disposition | 2020-11-24 16:30 | Res-Iltg-Cmn-dWatt-LF | NonDEER | Scaled | Delta |  |  | None |  | 1 |  | 1 | Res | Any | Lighting | InCommon | Ltg_Lmp+Blst | LF_LmpBlst | LFLmpBlst-T8-96in-59w+El-IS-RLO(167w) | ILtg-Lfluor-CommArea |  |  |  | LFLmpBlst-T8-96in-59w+El-IS-NLO(219w) | LFLmpBlst-T8-96in-59w+El-IS-NLO(219w) | LFLmpBlst-T8-96in-59w+El-IS-RLO(167w) | Available | WP source | 0 | 0 | Disposition: MeasuresList-May222014.xlsx | RobNc | LFLmpBlst-T8-96in-59w+El-IS-NLO(219w) | ILtg-Lfluor-CommArea |  | DEER131417 | 2013-01-01 | 2018-12-31 | [5 empty] | Standard | Expires 12/31/2018 due to revised DEER2019 code/ISP baseline | 1 | 1 | 0 | Deemed Ex Ante Team |  | Expires 12/31/2018 due to revised DEER2019 code/ISP baseline |  | Updated to indicate claim/filing status
5435 | R-OutCmn-CFLfixt-13w-ext(13w)-dWP39 | Residential Outdoor Common-Area Lighting: CFL Fixture replaces pre-existing standard lighting Wattage. Measure includes Code case. Impacts: HOU = 3390; CDF = 0.09 | DEER1314 | Lighting Disposition | 2020-11-24 16:30 | Res-Oltg-Cmn-dWatt-CFL | NonDEER | Scaled | BaseRatio | 0 | 0 | None |  | 0 |  | 1 | Res | Any | Lighting | OutCommon | Ltg_Fixture | CFL_fixt |  | OLtg-CFL-Cmn | Res outdoor CFL base case, Total Watts = 4.07 x Msr Watts | Res outdoor CFL base case, Total Watts = 4.07 x Msr Watts | CFL fixture based on: CFLpin-Ext(13w), Exterior Rated; Total Watts = 13 | CFLratio0407 | CFLratio0407 | CFLfixt-13w-ext(13w) | Available | For SCE13LG007 until expiry date. Replaced by measure ID R-OutCmn-CFLfixt-13w-ext(13w)-dWP32 | 0 | 0 | Disposition: MeasuresList-October312014.xlsx | RobNc |  |  |  | None | 2013-01-01 | 2014-10-30 | InEA_modVal |  |  |  |  | Standard |  | 1 | 1 | 0 | Deemed Ex Ante Team |  |  |  | Updated to indicate claim/filing status
2020 | RG-WtrHt-SmlInst-Gas-Ite175kBtuh-It2G-MD-0p87UEF-40g | Efficient residential water heater: Instantaneous Gas water heater (UEF=0.87) replaces 40 gallon gas water heater | DEER2019 | D20 v0 | 2020-11-24 16:30 | RG-WtrHt-SmlInst-Gas-Ite175kBtuh-It2G-MD-0p87UEF-40g | DEER | Standard | None | 0 | 0 | None |  | 0 |  | 0 | Res | Any | SHW | Heating | WaterHtg_eq | Instant_UEF |  | WtrHt-Instant-Res | Small storage Gas water heater: 40 gallon, EF = 0.60 | Small storage Gas water heater: 40 gallon, UEF = 0.58, RE = 0.77, Cap = 37.5 kBTUh, UA = 7.19 BTU/hr-F, VentW: 0, AuxBTUh: 350, medium draw | Instantaneous Gas water heater: UEF = 0.87, RE = 0.94, Cap = 175kBTUh, AuxBTUh: 350, medium draw | Stor_EF-Gas-040gal-0.60EF | Stor_UEF-Gas-040gal-MD-0.58UEF | Inst_UEF-Gas-175kBtuh-MD-0p87UEF | Available |  | 0 | 0 | DEER2019 Proposed Update | ErRobNc |  | WtrHt-Instant-Res |  | None | 2019-01-01 | 2019-12-31 | [5 empty] | Standard |  | 1 | 1 | 0 | Deemed Ex Ante Team |  |  |  | Updated to indicate claim/filing status
1735 | R-OutCmn-LED-PAR38-Ext(19w)-dWP30 | Residential Outdoor Common-Area Lighting: LED Lamp replaces pre-existing standard lighting Wattage. Measure includes Code case. Impacts: HOU = 3390; CDF = 0.09 | DEER2017 | Disposition | 2020-11-24 16:30 | Res-Oltg-Cmn-dWatt-CFL | NonDEER | Scaled | BaseRatio | 0 | 0 | None |  | 0 |  | 1 | Res | Any | Lighting | OutCommon | Ltg_Lamp | LED_lamp |  | OLtg-Res-LED-20000hr-Cmn | LED PAR38 Basecase, Total Watts = 2.60 x Msr Watts | LED PAR38 Basecase, Total Watts = 2.60 x Msr Watts | LED Lamp: Exterior PAR38, 19 Watts, non-dimmable | LEDratio0260 | LEDratio0260 | LED-PAR38-Ext(19w) | Available |  | 0 | 0 | DEER2020 Update: 2018Phase1ScrewInLampDisposition | RobNc |  |  |  |  | 2018-07-01 | 2018-12-31 | NotInEA |  |  |  |  | Standard | Measures expire 12/31/2018. HOU revised based on DEER revision for NRes outdoor lighting with motion sensors | 1 | 1 | 0 | Deemed Ex Ante Team |  | Measures expire 12/31/2018. HOU revised based on DEER revision for NRes outdoor lighting with motion sensors |  | Updated to indicate claim/filing status
1226 | R-Out-LED-A19(EISA-Bin-40w-68LPW)-dWP6p8 | LED A Lamp replaces pre-existing standard lighting Wattage based on EISA bin and LPW | ExAnte2017 | Disposition | 2020-11-24 16:30 | Res-Oltg-dWatt | NonDEER | Scaled | DeltaWatts | 6.8 | 6.8 | None |  | 0 |  | 0 | Res | Any | Lighting | OutGen | Ltg_Lamp | LED_lamp |  | OLtg-Res-LED-20000hr | LED A19 Basecase, 20% LED, 55% CFL, 25% Halogen | LED A19 Basecase, 20% LED, 55% CFL, 25% Halogen | LED Lamp: A19, EISA Bin 40, 68 LPW |  |  |  | Available |  |  |  | 2017ScrewInLampDisposition | ErRobNc |  |  |  | 2017Dispo-Res-OutLtg | 2017-07-01 | 2018-06-30 | InEA_modVal |  |  |  |  | Standard | Remove expiry date per Commission Staff direction 2018ScrewInLampSavignsMethods-11Dec2017.pdf | 1 | 1 | 0 | Deemed Ex Ante Team |  | Remove expiry date per Commission Staff direction 2018ScrewInLampSavignsMethods-11Dec2017.pdf |  | Updated to indicate claim/filing status
320 | R-In-LEDFixt(33w)-dWP64-dWC46 | Residential Indoor General Lighting: LED Fixture replaces pre-existing standard lighting Wattage. Measure includes Code case. | DEER2017 | Staff Disposition | 2020-11-24 16:30 | Res-Iltg-dWatt-CFL | NonDEER | Scaled | BaseRatio | 0 | 0 | None |  | 0 |  | 1 | Res | Any | Lighting | InGen-CFL | Ltg_Fixture | LED_fixt |  | ILtg-Res-LED-50000hr+12yr | LED A19 Basecase, Total Watts = 2.96 x Msr Watts | LED Fixture Basecase, Total Watts = 2.42 x Msr Watts | LED fixture: Any type of housing Fixture Type; Total Watts = 33 | LEDratio0296 | LEDratio0242 | LEDFixt(33w) | Available | From LED WRR Disposition July 2016 | 0 | 0 | LED-WRR-WorkpaperDisposition_22Jul2016-Final.docx | ErRobNc |  | LtgFixture-Default |  | None | 2017-01-01 | 2019-12-31 | InEA_modVal | LT-59066 |  |  |  | Standard | Expires 12/31/2019 due to DEER2020 revised impacts and peak demand definition | 1 | 1 | 0 | Deemed Ex Ante Team |  | Expires 12/31/2019 due to DEER2020 revised impacts and peak demand definition |  | Updated to indicate claim/filing status
2020 | R-In-LED-PAR38(21w)-dWP34 | Residential Indoor General Lighting: LED Lamp replaces pre-existing standard lighting Wattage. Measure includes Code case. Impacts: CFL-based HOU (varies by BldgType) | DEER2020 | D20v1 | 2020-11-24 16:30 | Res-Iltg-SI-dWatt | DEER | Scaled | BaseRatio |  |  | None |  | 0 |  | 1 | Res | Any | Lighting | InGen-ScrewIn | Ltg_Lamp | LED_lamp |  | ILtg-Res-LED-20000hr |  |  |  | LEDratio0260 | LEDratio0260 | LED-PAR38(21w) | Available |  | 0 | 0 |  | NrNc |  |  |  | None | 2020-01-01 | 2020-03-18 | [5 empty] | Standard | DEER2020 update for: revised impacts, IEFs and peak demand | 1 | 1 | 0 | Deemed Ex Ante Team |  | DEER2020 update for: revised impacts, IEFs and peak demand |  | Updated to indicate claim/filing status
5176 | R-InCmn-LFLmpBlst-T8-96in-59w+El-IS-RLO(57w)-dWP1 | Residential Indoor Common-Area Lighting: more efficient Linear Fluorescent Lamp & Ballast installed. Measure includes Code case. Impacts: HOU = 4340; CDF = 0.423 | DEER2017 | Lighting Disposition | 2020-11-24 16:30 | Res-Iltg-Cmn-dWatt-LF | NonDEER | Scaled | Delta |  |  | None |  | 1 |  | 1 | Res | Any | Lighting | InCommon | Ltg_Lmp+Blst | LF_LmpBlst | LFLmpBlst-T8-96in-59w+El-IS-RLO(57w) | ILtg-Lfluor-CommArea |  |  |  | LFLmpBlst-T8-96in-59w+El-IS-NLO(58w) | LFLmpBlst-T8-96in-59w+El-IS-NLO(58w) | LFLmpBlst-T8-96in-59w+El-IS-RLO(57w) | Available | WP source e.g.: SCE13LG087r0 | 0 | 0 | Disposition: MeasuresList-May222014.xlsx | RobNc | LFLmpBlst-T8-96in-59w+El-IS-NLO(58w) | ILtg-Lfluor-CommArea |  | DEER131417 | 2013-01-01 | 2018-12-31 | [5 empty] | Standard | Expires 12/31/2018 due to revised DEER2019 code/ISP baseline | 1 | 1 | 0 | Deemed Ex Ante Team |  | Expires 12/31/2018 due to revised DEER2019 code/ISP baseline |  | Updated to indicate claim/filing status
1227 | R-Out-LED-A19(EISA-Bin-40w-80LPW)-dWP7p6 | LED A Lamp replaces pre-existing standard lighting Wattage based on EISA bin and LPW | ExAnte2017 | Disposition | 2020-11-24 16:30 | Res-Oltg-dWatt | NonDEER | Scaled | DeltaWatts | 7.6 | 7.6 | None |  | 0 |  | 0 | Res | Any | Lighting | OutGen | Ltg_Lamp | LED_lamp |  | OLtg-Res-LED-20000hr | LED A19 Basecase, 20% LED, 55% CFL, 25% Halogen | LED A19 Basecase, 20% LED, 55% CFL, 25% Halogen | LED Lamp: A19, EISA Bin 40, 80 LPW |  |  |  | Available |  |  |  | 2017ScrewInLampDisposition | ErRobNc |  |  |  | 2017Dispo-Res-OutLtg | 2017-07-01 | 2018-06-30 | InEA_modVal |  |  |  |  | Standard | Remove expiry date per Commission Staff direction 2018ScrewInLampSavignsMethods-11Dec2017.pdf | 1 | 1 | 0 | Deemed Ex Ante Team |  | Remove expiry date per Commission Staff direction 2018ScrewInLampSavignsMethods-11Dec2017.pdf |  | Updated to indicate claim/filing status
129 | R-In-LEDFixt-6(12w)-dWP23-dWC17 | Residential Indoor General Lighting: LED Fixture replaces pre-existing standard lighting Wattage. Measure includes Code case. | DEER2017 | Staff Disposition | 2020-11-24 16:30 | Res-Iltg-dWatt-CFL | NonDEER | Scaled | BaseRatio | 0 | 0 | None |  | 0 |  | 1 | Res | Any | Lighting | InGen-CFL | Ltg_Fixture | LED_fixt |  | ILtg-Res-LED-50000hr+12yr | LED A19 Basecase, Total Watts = 2.96 x Msr Watts | LED Fixture Basecase, Total Watts = 2.42 x Msr Watts | LED fixture: Any type of housing Fixture Type; Total Watts = 12 | LEDratio0296 | LEDratio0242 | LEDFixt-6(12w) | Available | From LED WRR Disposition July 2016 | 0 | 0 | LED-WRR-WorkpaperDisposition_22Jul2016-Final.docx | ErRobNc |  | LtgFixture-Default |  | None | 2017-01-01 | 2019-12-31 | InEA_modVal |  |  |  |  | Standard | Expires 12/31/2019 due to DEER2020 revised impacts and peak demand definition | 1 | 1 | 0 | Deemed Ex Ante Team |  | Expires 12/31/2019 due to DEER2020 revised impacts and peak demand definition |  | Updated to indicate claim/filing status
713 | RE-Frzr-Up-ManDef_Med-Tier1 | Upright freezers with manual defrost, Size Range: Medium (13-16 cu ft), Energy Star (10% less than Code Maximum) | DEER2017 | D17 v2 | 2020-11-24 16:30 | Res-Frzr-dKWH-Cond | DEER | Scaled | Delta | 34 | 52.4 | None |  | 0 |  | 1 | Res | Any | AppPlug | Refrig | Ref_Storage | Freezer |  | Appl-ESFrzr |  |  |  |  | Frzr-Up-ManDef_Med-Code | Frzr-Up-ManDef_Med-Tier1 | Available |  | 0 | 0 | June 2017 Update | RobNc |  | Appl-ESFrzr |  | DEER1517 | 2015-01-01 | 2019-12-31 | InEA_same |  |  |  |  | Standard |  | 1 | 1 | 0 | Deemed Ex Ante Team |  |  |  | Updated to indicate claim/filing status
136 | R-In-LED-Glb(9w)-dWP35 | Residential Indoor General Lighting: LED Lamp replaces pre-existing standard lighting Wattage. Measure includes Code case. | DEER2017 | Staff Disposition | 2020-11-24 16:30 | Res-Iltg-dWatt-CFL | NonDEER | Scaled | BaseRatio | 0 | 0 | None |  | 0 |  | 1 | Res | Any | Lighting | InGen-CFL | Ltg_Lamp | LED_lamp |  | ILtg-Res-LED-20000hr | LED Globe greater than or equal to 3 Watts Basecase, Total Watts = 4.94 x Msr Watts | LED Globe greater than or equal to 3 Watts Basecase, Total Watts = 4.94 x Msr Watts | LED Lamp: Glb, 9 Watts, non-dimmable | LEDratio0494 | LEDratio0494 | LED-Glb(9w) | Available | From LED WRR Disposition July 2016 | 0 | 0 | LED-WRR-WorkpaperDisposition_22Jul2016-Final.docx | RobNc |  | ILtg-Res-LED-20000hr |  | None | 2017-01-01 | 2018-06-30 | InEA_modVal | LT-57018 |  |  |  | Standard | Revise expiry date to 60/30/2018 Commission Staff direction 2018ScrewInLampSavignsMethods-11Dec2017.pdf | 1 | 1 | 0 | Deemed Ex Ante Team |  | Revise expiry date to 60/30/2018 Commission Staff direction 2018ScrewInLampSavignsMethods-11Dec2017.pdf |  | Updated to indicate claim/filing status
5250 | R-In-LED-MR16(10w)-dWP32 | Residential Indoor General Lighting: LED Lamp replaces pre-existing standard lighting Wattage. Measure includes Code case. Impacts: CFL-based HOU (varies by BldgType) | DEER2017 | Lighting Disposition | 2020-11-24 16:30 | Res-Iltg-dWatt-CFL | NonDEER | Scaled | BaseRatio | 0 | 0 | None |  | 0 |  | 1 | Res | Any | Lighting | InGen-CFL | Ltg_Lamp | LED_lamp |  | ILtg-Res-LED-20000hr | LED MR16 Basecase, Total Watts = 4.24 x Msr Watts | LED MR16 Basecase, Total Watts = 4.24 x Msr Watts | LED Lamp: MR16, 10 Watts, non-dimmable | LEDratio0424 | LEDratio0424 | LED-MR16(10w) | Available | WP source e.g.: SCE13LG106rx | 0 | 0 | Disposition: MeasuresList-October312014.xlsx | RobNc |  |  |  | DEER131417 | 2013-01-01 | 2018-06-30 | InEA_modVal | LT-67244 | LD201 |  |  | Standard | Remove expiry date per Commission Staff direction 2018ScrewInLampSavignsMethods-11Dec2017.pdf | 1 | 1 | 0 | Deemed Ex Ante Team |  | Remove expiry date per Commission Staff direction 2018ScrewInLampSavignsMethods-11Dec2017.pdf |  | Updated to indicate claim/filing status
9074 | D03-088 | Efficient HVAC Motors - Clg Tower Fans | DEER2005 | D05 v2.01 | 2020-11-24 16:30 | D03-088 | DEER | Standard | None |  |  | None |  | 0 |  | 0 | Com | Any | HVAC | HtRej | HeatReject | TwrFanMtr |  |  | base motor efficiency based on typical motor size | T24 minimum: EPACT/NEMA std | premium motor efficiency based on typical motor size |  |  |  | Available |  | 0 | 0 |  | ErRobNc |  |  | D03-088 | None | 2013-01-01 | 2019-12-31 | DEER |  |  |  |  | Standard |  | 1 | 1 | 0 | Deemed Ex Ante Team |  |  |  | Updated to indicate claim/filing status
9075 | D03-089 | Effic. Motors - Chilled Water Loop Pumps | DEER2005 | D05 v2.01 | 2020-11-24 16:30 | D03-089 | DEER | Standard | None |  |  | None |  | 0 |  | 0 | Com | Any | HVAC | SpaceCool | LiquidCirc | PumpMtr |  |  | base motor efficiency based on typical motor size | T24 minimum: EPACT/NEMA std | premium motor efficiency based on typical motor size |  |  |  | Available |  | 0 | 0 |  | ErRobNc |  |  | D03-089 | None | 2013-01-01 | 2019-12-31 | DEER |  |  |  |  | Standard |  | 1 | 1 | 0 | Deemed Ex Ante Team |  |  |  | Updated to indicate claim/filing status
9056 | D03-065-AFUE92 | Efficient Packaged Gas Furnace - AFUE 92 | DEER2005 | D05 v4.01 | 2020-11-24 16:30 | Com-Furnace-dHIR | NonDEER | Scaled | Delta | 0.086411 | 0.1021 | None |  | 0 |  | 0 | Com | Any | HVAC | SpaceHeat | SpaceHtg_eq | GasFurnace |  |  | Packaged Furnace AFUE 78 | Packaged Furnace AFUE 80 | Packaged Furnace AFUE 92 |  |  |  | Available | based on D03-065 | 0 | 0 |  | ErRobNc |  |  |  | None | 2013-01-01 | 2014-12-31 | DEER |  |  |  |  | Standard |  | 1 | 1 | 0 | Deemed Ex Ante Team |  |  |  | Updated to indicate claim/filing status
9077 | D03-091 | Effic. Motors - Cond. Water Loop Pumps | DEER2005 | D05 v2.01 | 2020-11-24 16:30 | D03-091 | DEER | Standard | None |  |  | None |  | 0 |  | 0 | Com | Any | HVAC | HtRej | LiquidCirc | PumpMtr |  |  | base motor efficiency based on typical motor size | T24 minimum: EPACT/NEMA std | premium motor efficiency based on typical motor size |  |  |  | Available |  | 0 | 0 |  | ErRul |  |  | D03-091 | None | 2013-01-01 | 2019-12-31 | DEER |  |  |  |  | Standard |  | 1 | 1 | 0 | Deemed Ex Ante Team |  |  |  | Updated to indicate claim/filing status
9080 | D03-099 | H.E. Package Terminal A/C 7k-15k | DEER2005 | D05 v2.01 | 2020-11-24 16:30 | D03-099 | DEER | Standard | None |  |  | None |  | 0 |  | 0 | Com | Any | HVAC | SpaceCool | dxAC_equip | pkgTerm |  |  | 8.50 EER (based on vintage) package terminal A/C | T24 minimum: 8.56 EER (based on vintage) package terminal A/C | 10.27 EER (based on vintage) package terminal A/C |  |  |  | Available |  | 0 | 0 |  | ErRobNc |  |  | D03-099 | None | 2013-01-01 | 2019-12-31 | DEER |  |  |  |  | Standard |  | 1 | 1 | 0 | Deemed Ex Ante Team |  |  |  | Updated to indicate claim/filing status
1600 | R-InCmn-LED-PAR38(15w)-dWP24 | Residential Indoor Common-Area Lighting: LED Lamp replaces pre-existing standard lighting Wattage. Measure includes Code case. Impacts: HOU = 6142; CDF = 0.70 | DEER2017 | Disposition | 2020-11-24 16:30 | Res-Iltg-Cmn-dWatt-CFL | NonDEER | Scaled | BaseRatio | 0 | 0 | None |  | 0 |  | 1 | Res | Any | Lighting | InCommon | Ltg_Lamp | LED_lamp |  | ILtg-Res-LED-20000hr-Cmn | LED PAR38 Basecase, Total Watts = 2.60 x Msr Watts | LED PAR38 Basecase, Total Watts = 2.60 x Msr Watts | LED Lamp: PAR38, 15 Watts, non-dimmable | LEDratio0260 | LEDratio0260 | LED-PAR38(15w) | Available |  | 0 | 0 | DEER2020 Update: 2018Phase1ScrewInLampDisposition | RobNc |  |  |  | None | 2018-07-01 | 2019-12-31 | NotInEA |  |  |  |  | Standard | Measures expires 12/31/2019 with revision note: Measures expire 12/31/2019. Workpaper required for 1/1/2020 to consider: revises HOU to reflect most recent Title 24 and ISP control practices; DEER 2020 peak demand definition update | 1 | 1 | 0 | Deemed Ex Ante Team |  | Measures expires 12/31/2019 with revision note: Measures expire 12/31/2019. Workpaper required for 1/1/2020 to consider: revises HOU to reflect most recent Title 24 and ISP control practices; DEER 2020 peak demand definition update |  | Updated to indicate claim/filing status
2020 | R-In-LEDFixt-3(21w)-dWP41-dWC29 | Residential Indoor General Lighting: LED Fixture replaces pre-existing standard lighting Wattage. Measure includes Code case. | DEER2020 | D20v1 | 2020-11-24 16:30 | Res-Iltg-SI-dWatt | DEER | Scaled | BaseRatio |  |  | None |  | 0 |  | 1 | Res | Any | Lighting | InGen-ScrewIn | Ltg_Fixture | LED_fixt |  | ILtg-Res-LED-50000hr+12yr |  |  |  | LEDratio0296 | LEDratio0242 | LEDFixt-3(21w) | Available |  | 0 | 0 |  | ArNrNc |  | LtgFixture-Default |  | None | 2020-01-01 | 2020-03-18 | [5 empty] | Standard | DEER2020 update for: ISP/Title 24 wattage baseline; revised impacts, IEFs and peak demand | 1 | 1 | 0 | Deemed Ex Ante Team |  | DEER2020 update for: ISP/Title 24 wattage baseline; revised impacts, IEFs and peak demand |  | Updated to indicate claim/filing status
1602 | R-InCmn-LED-PAR38(17w)-dWP27 | Residential Indoor Common-Area Lighting: LED Lamp replaces pre-existing standard lighting Wattage. Measure includes Code case. Impacts: HOU = 6142; CDF = 0.70 | DEER2017 | Disposition | 2020-11-24 16:30 | Res-Iltg-Cmn-dWatt-CFL | NonDEER | Scaled | BaseRatio | 0 | 0 | None |  | 0 |  | 1 | Res | Any | Lighting | InCommon | Ltg_Lamp | LED_lamp |  | ILtg-Res-LED-20000hr-Cmn | LED PAR38 Basecase, Total Watts = 2.60 x Msr Watts | LED PAR38 Basecase, Total Watts = 2.60 x Msr Watts | LED Lamp: PAR38, 17 Watts, non-dimmable | LEDratio0260 | LEDratio0260 | LED-PAR38(17w) | Available |  | 0 | 0 | DEER2020 Update: 2018Phase1ScrewInLampDisposition | RobNc |  |  |  | None | 2018-07-01 | 2019-12-31 | NotInEA |  |  |  |  | Standard | Measures expires 12/31/2019 with revision note: Measures expire 12/31/2019. Workpaper required for 1/1/2020 to consider: revises HOU to reflect most recent Title 24 and ISP control practices; DEER 2020 peak demand definition update | 1 | 1 | 0 | Deemed Ex Ante Team |  | Measures expires 12/31/2019 with revision note: Measures expire 12/31/2019. Workpaper required for 1/1/2020 to consider: revises HOU to reflect most recent Title 24 and ISP control practices; DEER 2020 peak demand definition update |  | Updated to indicate claim/filing status
5338 | R-In-LFLmpBlst-T8-48in-28w+El-IS-NLO(27w)-dWP3-2 | Residential Indoor General Lighting: more efficient Linear Fluorescent Lamp & Ballast installed. Measure includes Code case. Impacts: CFL-based HOU (varies by BldgType) | DEER2017 | Lighting Disposition | 2020-11-24 16:30 | Res-Iltg-dWatt-CFL | NonDEER | Scaled | Delta |  |  | None |  | 1 |  | 1 | Res | Any | Lighting | InGen-CFL | Ltg_Lmp+Blst | LF_LmpBlst | LFLmpBlst-T8-48in-28w+El-IS-NLO(27w) | ILtg-Lfluor-Elec |  |  |  | LFLmpBlst-T8-48in-32w-1g+El-IS-NLO-3(30w) | LFLmpBlst-T8-48in-32w-1g+El-IS-NLO-3(30w) | LFLmpBlst-T8-48in-28w+El-IS-NLO(27w) | Available |  | 0 | 0 | Disposition: MeasuresList-Dec1-2014.xlsx | RobNc | LFLmpBlst-T8-48in-32w-1g+El-IS-NLO-3(30w) | ILtg-Lfluor-Elec |  | DEER131417 | 2013-01-01 | 2018-12-31 | [5 empty] | Standard | Expires 12/31/2018 due to revised DEER2019 code/ISP baseline | 1 | 1 | 0 | Deemed Ex Ante Team |  | Expires 12/31/2018 due to revised DEER2019 code/ISP baseline |  | Updated to indicate claim/filing status
5349 | R-In-LFLmpBlst-T8-48in-32w-3g+El-PS-RLO(45w)-dWP14 | Residential Indoor General Lighting: more efficient Linear Fluorescent Lamp & Ballast installed. Measure includes Code case. Impacts: CFL-based HOU (varies by BldgType) | DEER2017 | Lighting Disposition | 2020-11-24 16:30 | Res-Iltg-dWatt-CFL | DEER | Scaled | Delta |  |  | None |  | 1 |  | 1 | Res | Any | Lighting | InGen-CFL | Ltg_Lmp+Blst | LF_LmpBlst | LFLmpBlst-T8-48in-32w-3g+El-PS-RLO(45w) | ILtg-Lfluor-Elec |  |  |  | LFLmpBlst-T8-48in-32w-2g+El-IS-NLO(59w) | LFLmpBlst-T8-48in-32w-2g+El-IS-NLO(59w) | LFLmpBlst-T8-48in-32w-3g+El-PS-RLO(45w) | Available | WP source e.g.: WPSDGENRLG0120r3 | 0 | 0 | Disposition: MeasuresList-May222014.xlsx | RobNc | LFLmpBlst-T8-48in-32w-2g+El-IS-NLO(59w) | ILtg-Lfluor-Elec |  | DEER131417 | 2013-01-01 | 2018-12-31 | [5 empty] | Standard | Expires 12/31/2018 due to revised DEER2019 code/ISP baseline | 1 | 1 | 0 | Deemed Ex Ante Team |  | Expires 12/31/2018 due to revised DEER2019 code/ISP baseline |  | Updated to indicate claim/filing status
5350 | R-In-LFLmpBlst-T8-48in-32w-3g+El-PS-RLO(68w)-dWP21 | Residential Indoor General Lighting: more efficient Linear Fluorescent Lamp & Ballast installed. Measure includes Code case. Impacts: CFL-based HOU (varies by BldgType) | DEER2017 | Lighting Disposition | 2020-11-24 16:30 | Res-Iltg-dWatt-CFL | DEER | Scaled | Delta |  |  | None |  | 1 |  | 1 | Res | Any | Lighting | InGen-CFL | Ltg_Lmp+Blst | LF_LmpBlst | LFLmpBlst-T8-48in-32w-3g+El-PS-RLO(68w) | ILtg-Lfluor-Elec |  |  |  | LFLmpBlst-T8-48in-32w-2g+El-IS-NLO(89w) | LFLmpBlst-T8-48in-32w-2g+El-IS-NLO(89w) | LFLmpBlst-T8-48in-32w-3g+El-PS-RLO(68w) | Available | WP source e.g.: PGECOLTG116r5 | 0 | 0 | Disposition: MeasuresList-May222014.xlsx | RobNc | LFLmpBlst-T8-48in-32w-2g+El-IS-NLO(89w) | ILtg-Lfluor-Elec |  | DEER131417 | 2013-01-01 | 2018-12-31 | [5 empty] | Standard | Expires 12/31/2018 due to revised DEER2019 code/ISP baseline | 1 | 1 | 0 | Deemed Ex Ante Team |  | Expires 12/31/2018 due to revised DEER2019 code/ISP baseline |  | Updated to indicate claim/filing status
10040 | Appl-Dishwash-StdSize-ElecDHW-260-EAEU | Energy Star(R) Dish Washer - Standard Size w/Electric Water Heater - EAEU = 260, EF = 0.86 | DEER2014 | D13 v1.00 | 2020-11-24 16:30 | RE-Appl-EffDW-StdSize-ElecDHW-260EAEU | DEER | Standard | None | 0 | 0 | None |  | 0 |  | 0 | Res | Any | AppPlug | KitchenApp | Clean_equip | DishWash |  | Appl-EffDW | Energy Star(R) Dish Washer - Standard Size w/Electric Water Heater - EAEU = 355, EF = 0.62, or Code Level for New Vintage | Energy Star(R) Dish Washer - Standard Size w/Electric Water Heater - EAEU = 307, EF = 0.72 | Energy Star(R) Dish Washer - Standard Size w/Electric Water Heater - EAEU = 260, EF = 0.86 |  |  |  | Available | New Efficiency levels for DEER2013 | 0 | 0 |  | RobNc |  | Appl-EffDW |  | None | 2014-07-01 | 2019-12-31 | DEER |  |  |  |  | Component |  | 1 | 1 | 0 | Deemed Ex Ante Team |  |  |  | Updated to indicate claim/filing status
4435 | C-In-LFLmpBlst-T5-22in-14w+El-RS-HLO(34w)-dWP26 | Commercial Indoor General Lighting: more efficient Linear Fluorescent Lamp & Ballast installed. Measure includes Code case. Impacts: Linear Fluorescent-based HOU (varies by BldgType) | DEER1314 | Lighting Disposition | 2020-11-24 16:30 | Com-Iltg-dWatt-LF | DEER | Scaled | Delta |  |  | None |  | 0 |  | 1 | Com | Any | Lighting | InGen-LF | Ltg_Lmp+Blst | LF_LmpBlst | LFLmpBlst-T5-22in-14w+El-RS-HLO(34w) | ILtg-T5 |  |  |  | LFLmpBlst-U6-22in-32w+El-IS-NLO(60w) | LFLmpBlst-U6-22in-32w+El-IS-NLO(60w) | LFLmpBlst-T5-22in-14w+El-RS-HLO(34w) | Available | WP source e.g.: WPSDGENRLG0022r3 | 0 | 0 | Disposition: MeasuresList-May222014.xlsx | RobNc |  | ILtg-Lfluor-Elec |  | DEER1316-Ltg-Com-LF | 2013-01-01 | 2018-12-31 | DEER2016 HOU Update |  |  |  |  | Standard | Expires 12/31/2018 due to revised DEER2019 code/ISP baseline | 1 | 1 | 0 | Deemed Ex Ante Team |  | Expires 12/31/2018 due to revised DEER2019 code/ISP baseline |  | Updated to indicate claim/filing status
2020 | C-Out-RdAr-LEDFixt-PM-Ext(107w)-dW29 | Commercial Outdoor Road & Area Lighting: LED Fixture. Normal Replacement (NR) and New Construction (NC) applications. Savings calculated above a standard practice baseline. | DEER2020 | D20v1 | 2020-11-24 16:30 | All-Oltg-dWatt | NonDEER | Scaled | DeltaWatts | 29.3 |  | None |  | 0 |  | 0 | Com | Any | Lighting | OutGen | Ltg_Fixture | LED_fixt | RdAr-LEDFixt-PM-Ext(107w) | OLtg-Com-LED-50000hr |  | 100% LED at 25th percentile Lighting Facts | LED Fixture: Pole-Mounted, Exterior rated, 107 Watts |  |  |  | Available |  | 0 | 0 | [5 empty] | None | 2020-01-01 | 2020-03-18 | [5 empty] | Standard | Workpaper required to support use of HOU without motions sensors. | 1 | 1 | 0 | Deemed Ex Ante Team |  | Workpaper required to support use of HOU without motions sensors. |  | Updated to indicate claim/filing status
4442 | C-In-LFLmpBlst-T5-46in-28w+El-IS-NLO-Dim(72w)-dWP72-dWC0 | Commercial Indoor General Lighting: more efficient Linear Fluorescent Lamp & Ballast installed. Measure includes Code case. Impacts: Linear Fluorescent-based HOU (varies by BldgType) | DEER1314 | Lighting Disposition | 2020-11-24 16:30 | Com-Iltg-dWatt-LF | DEER | Scaled | Delta |  |  | None |  | 1 |  | 1 | Com | Any | Lighting | InGen-LF | Ltg_Lmp+Blst | LF_LmpBlst | LFLmpBlst-T5-46in-28w+El-IS-NLO-Dim(72w) | ILtg-T5 |  |  |  | LFLmpBlst-T12-48in-34w+MagES-RS-NLO(144w) | LFLmpBlst-T5-46in-28w+El-IS-NLO-Dim(72w) | LFLmpBlst-T5-46in-28w+El-IS-NLO-Dim(72w) | Available |  | 0 | 0 | Disposition: MeasuresList-Dec1-2014.xlsx | ERrul | LFLmpBlst-T5-46in-28w+El-IS-NLO-Dim(72w) | ILtg-Lfluor-T12Mag |  | DEER1316-Ltg-Com-LF | 2013-01-01 | 2018-12-31 | DEER2016 HOU Update |  |  |  |  | Standard | Expires 12/31/2018 due to revised DEER2019 code/ISP baseline | 1 | 1 | 0 | Deemed Ex Ante Team |  | Expires 12/31/2018 due to revised DEER2019 code/ISP baseline |  | Updated to indicate claim/filing status
4444 | C-In-LFLmpBlst-T5-46in-28w+El-PS-HLO(33w)-dWP10-dWC0 | Commercial Indoor General Lighting: more efficient Linear Fluorescent Lamp & Ballast installed. Measure includes Code case. Impacts: Linear Fluorescent-based HOU (varies by BldgType) | DEER1314 | Lighting Disposition | 2020-11-24 16:30 | Com-Iltg-dWatt-LF | DEER | Scaled | Delta |  |  | None |  | 0 |  | 1 | Com | Any | Lighting | InGen-LF | Ltg_Lmp+Blst | LF_LmpBlst | LFLmpBlst-T5-46in-28w+El-PS-HLO(33w) | ILtg-T5 |  |  |  | LFLmpBlst-T12-48in-34w+MagES-RS-NLO(43w) | LFLmpBlst-T5-46in-28w+El-PS-HLO(33w) | LFLmpBlst-T5-46in-28w+El-PS-HLO(33w) | Available | WP source e.g.: PGECOLTG160r1 | 0 | 0 | Disposition: MeasuresList-May222014.xlsx | ERrul | LFLmpBlst-T5-46in-28w+El-PS-HLO(33w) | ILtg-Lfluor-T12Mag |  | DEER1316-Ltg-Com-LF | 2013-01-01 | 2018-12-31 | DEER2016 HOU Update |  |  |  |  | Standard | Expires 12/31/2018 due to revised DEER2019 code/ISP baseline | 1 | 1 | 0 | Deemed Ex Ante Team |  | Expires 12/31/2018 due to revised DEER2019 code/ISP baseline |  | Updated to indicate claim/filing status
2020 | C-In-LED-RefR(14w)-dWP28 | Commercial Indoor General Lighting: LED Lamp replaces pre-existing standard lighting Wattage. Measure includes Code case. Impacts: CFL-based HOU (varies by BldgType) | DEER2020 | D20v1 | 2020-11-24 16:30 | Com-ILtg-SI-dWatt | DEER | Scaled | BaseRatio |  |  | None |  | 0 |  | 1 | Com | Any | Lighting | InGen-ScrewIn | Ltg_Lamp | LED_lamp |  | ILtg-Com-LED-20000hr |  |  |  | LEDratio0297 | LEDratio0297 | LED-RefR(14w) | Available |  | 0 | 0 |  | NrNc |  |  |  | None | 2020-01-01 | 2020-03-18 | [5 empty] | Standard | DEER2020 update for: revised impacts, IEFs and peak demand | 1 | 1 | 0 | Deemed Ex Ante Team |  | DEER2020 update for: revised impacts, IEFs and peak demand |  | Updated to indicate claim/filing status
4445 | C-In-LFLmpBlst-T5-46in-28w+El-PS-HLO(64w)-dWP51-dWC0 | Commercial Indoor General Lighting: more efficient Linear Fluorescent Lamp & Ballast installed. Measure includes Code case. Impacts: Linear Fluorescent-based HOU (varies by BldgType) | DEER1314 | Lighting Disposition | 2020-11-24 16:30 | Com-Iltg-dWatt-LF | DEER | Scaled | Delta |  |  | None |  | 0 |  | 1 | Com | Any | Lighting | InGen-LF | Ltg_Lmp+Blst | LF_LmpBlst | LFLmpBlst-T5-46in-28w+El-PS-HLO(64w) | ILtg-T5 |  |  |  | LFLmpBlst-T12-48in-34w+MagES-RS-NLO(115w) | LFLmpBlst-T5-46in-28w+El-PS-HLO(64w) | LFLmpBlst-T5-46in-28w+El-PS-HLO(64w) | Available | WP source e.g.: PGECOLTG160r1 | 0 | 0 | Disposition: MeasuresList-May222014.xlsx | ERrul | LFLmpBlst-T5-46in-28w+El-PS-HLO(64w) | ILtg-Lfluor-T12Mag |  | DEER1316-Ltg-Com-LF | 2013-01-01 | 2018-12-31 | DEER2016 HOU Update |  |  |  |  | Standard | Expires 12/31/2018 due to revised DEER2019 code/ISP baseline | 1 | 1 | 0 | Deemed Ex Ante Team |  | Expires 12/31/2018 due to revised DEER2019 code/ISP baseline |  | Updated to indicate claim/filing status
5437 | R-OutCmn-CFLfixt-15w-ext(15w)-dWP46 | Residential Outdoor Common-Area Lighting: CFL Fixture replaces pre-existing standard lighting Wattage. Measure includes Code case. Impacts: HOU = 3390; CDF = 0.09 | DEER1314 | Lighting Disposition | 2020-11-24 16:30 | Res-Oltg-Cmn-dWatt-CFL | NonDEER | Scaled | BaseRatio | 0 | 0 | None |  | 0 |  | 1 | Res | Any | Lighting | OutCommon | Ltg_Fixture | CFL_fixt |  | OLtg-CFL-Cmn | Res outdoor CFL base case, Total Watts = 4.07 x Msr Watts | Res outdoor CFL base case, Total Watts = 4.07 x Msr Watts | CFL fixture based on: CFLpin-Ext(15w), Exterior Rated; Total Watts = 15 | CFLratio0407 | CFLratio0407 | CFLfixt-15w-ext(15w) | Available | For PGECOLTG107r6 only. This measure may only be claimed by this work paper. For revision 7 and later, use R-OutCmn-CFLfixt-15w-ext(15w)-dWP37. This measure uses the wrong WRR for an exterior CFL fixture | 0 | 0 | Disposition: MeasuresList-October312014.xlsx | RobNc |  |  |  | None | 2013-01-01 | 2014-06-30 | InEA_modVal |  |  |  |  | Standard |  | 1 | 1 | 0 | Deemed Ex Ante Team |  |  |  | Updated to indicate claim/filing status
5439 | R-OutCmn-CFLfixt-18w-ext(18w)-dWP55 | Residential Outdoor Common-Area Lighting: CFL Fixture replaces pre-existing standard lighting Wattage. Measure includes Code case. Impacts: HOU = 3390; CDF = 0.09 | DEER1314 | Lighting Disposition | 2020-11-24 16:30 | Res-Oltg-Cmn-dWatt-CFL | NonDEER | Scaled | BaseRatio | 0 | 0 | None |  | 0 |  | 1 | Res | Any | Lighting | OutCommon | Ltg_Fixture | CFL_fixt |  | OLtg-CFL-Cmn | Res outdoor CFL base case, Total Watts = 4.07 x Msr Watts | Res outdoor CFL base case, Total Watts = 4.07 x Msr Watts | CFL fixture based on: CFLpin-Ext(18w), Exterior Rated; Total Watts = 18 | CFLratio0407 | CFLratio0407 | CFLfixt-18w-ext(18w) | Available | For SCE13LG007until expiry date. Replaced by ID R-OutCmn-CFLfixt-18w-ext(18w)-dWP45 | 0 | 0 | Disposition: MeasuresList-October312014.xlsx | RobNc |  |  |  | None | 2013-01-01 | 2014-10-30 | InEA_modVal |  |  |  |  | Standard |  | 1 | 1 | 0 | Deemed Ex Ante Team |  |  |  | Updated to indicate claim/filing status
358 | NG-WtrHt-SmlStrg-Gas-lte75kBtuh-30G-0p70EF | Small Gas Storage Water Heater 30 Gal, EF = 0.70, Recov Eff = 0.81 | DEER2014 | D13 v1.0 | 2020-11-24 16:30 | NG-WtrHt-SmlStrg-Gas-lte75kBtuh-30G-0p70EF | DEER | Standard | None | 0 | 0 | None |  | 0 |  | 0 | Com | Any | SHW | Heating | WaterHtg_eq | Stor_EF |  | WtrHt-Com | Small Gas Storage Water Heater 30 Gal, EF and Recov Eff based on vintage | Small Gas Storage Water Heater 30 Gal, EF = 0.61, Recov Eff = 0.76 | Small Gas Storage Water Heater 30 Gal, EF = 0.70, Recov Eff = 0.81 |  |  | NG-WtrHt-SmlStrg-Gas-lte75kBtuh-30G-0p70EF | Available |  | 0 | 0 |  | ErRobNc |  | WtrHt-Com | D08-NG-WtrHt-SmlStrg-Gas-lte75kBtuh-30G-0p70EF | DEER1315-WtrHt | 2013-01-01 | 2018-12-31 | DEER |  |  |  |  | Standard |  | 1 | 1 | 0 | Deemed Ex Ante Team |  |  |  | Updated to indicate claim/filing status
4446 | C-In-LFLmpBlst-T5-46in-28w+El-PS-HLO(64w)-dWP8-dWC0 | Commercial Indoor General Lighting: more efficient Linear Fluorescent Lamp & Ballast installed. Measure includes Code case. Impacts: Linear Fluorescent-based HOU (varies by BldgType) | DEER1314 | Lighting Disposition | 2020-11-24 16:30 | Com-Iltg-dWatt-LF | DEER | Scaled | Delta |  |  | None |  | 0 |  | 1 | Com | Any | Lighting | InGen-LF | Ltg_Lmp+Blst | LF_LmpBlst | LFLmpBlst-T5-46in-28w+El-PS-HLO(64w) | ILtg-T5 |  |  |  | LFLmpBlst-T12-48in-34w+MagES-RS-NLO(72w) | LFLmpBlst-T5-46in-28w+El-PS-HLO(64w) | LFLmpBlst-T5-46in-28w+El-PS-HLO(64w) | Available | WP source e.g.: SCE13LG087r0 | 0 | 0 | Disposition: MeasuresList-May222014.xlsx | ERrul | LFLmpBlst-T5-46in-28w+El-PS-HLO(64w) | ILtg-Lfluor-T12Mag |  | DEER1316-Ltg-Com-LF | 2013-01-01 | 2018-12-31 | DEER2016 HOU Update | LT-94378 |  |  |  | Standard | Expires 12/31/2018 due to revised DEER2019 code/ISP baseline | 1 | 1 | 0 | Deemed Ex Ante Team |  | Expires 12/31/2018 due to revised DEER2019 code/ISP baseline |  | Updated to indicate claim/filing status
4447 | C-In-LFLmpBlst-T5-46in-28w+El-RS-HLO(64w)-dWP19 | Commercial Indoor General Lighting: more efficient Linear Fluorescent Lamp & Ballast installed. Measure includes Code case. Impacts: Linear Fluorescent-based HOU (varies by BldgType) | DEER1314 | Lighting Disposition | 2020-11-24 16:30 | Com-Iltg-dWatt-LF | DEER | Scaled | Delta |  |  | None |  | 0 |  | 1 | Com | Any | Lighting | InGen-LF | Ltg_Lmp+Blst | LF_LmpBlst | LFLmpBlst-T5-46in-28w+El-RS-HLO(64w) | ILtg-T5 |  |  |  | LFLmpBlst-T8-48in-32w-3g+El-IS-NLO(83w) | LFLmpBlst-T8-48in-32w-3g+El-IS-NLO(83w) | LFLmpBlst-T5-46in-28w+El-RS-HLO(64w) | Available | WP source e.g.: WPSDGENRLG0013r3 | 0 | 0 | Disposition: MeasuresList-May222014.xlsx | RobNc | LFLmpBlst-T8-48in-32w-3g+El-IS-NLO(83w) | ILtg-Lfluor-Elec |  | DEER1316-Ltg-Com-LF | 2013-01-01 | 2018-12-31 | DEER2016 HOU Update |  |  |  |  | Standard | Expires 12/31/2018 due to revised DEER2019 code/ISP baseline | 1 | 1 | 0 | Deemed Ex Ante Team |  | Expires 12/31/2018 due to revised DEER2019 code/ISP baseline |  | Updated to indicate claim/filing status
4448 | C-In-LFLmpBlst-T5-46in-28w+El-RS-NLO(58w)-dWP25 | Commercial Indoor General Lighting: more efficient Linear Fluorescent Lamp & Ballast installed. Measure includes Code case. Impacts: Linear Fluorescent-based HOU (varies by BldgType) | DEER1314 | Lighting Disposition | 2020-11-24 16:30 | Com-Iltg-dWatt-LF | DEER | Scaled | Delta |  |  | None |  | 0 |  | 1 | Com | Any | Lighting | InGen-LF | Ltg_Lmp+Blst | LF_LmpBlst | LFLmpBlst-T5-46in-28w+El-RS-NLO(58w) | ILtg-T5 |  |  |  | LFLmpBlst-T8-48in-32w-3g+El-IS-NLO(83w) | LFLmpBlst-T8-48in-32w-3g+El-IS-NLO(83w) | LFLmpBlst-T5-46in-28w+El-RS-NLO(58w) | Available | WP source e.g.: WPSDGENRLG0013r3 | 0 | 0 | Disposition: MeasuresList-May222014.xlsx | RobNc | LFLmpBlst-T8-48in-32w-3g+El-IS-NLO(83w) | ILtg-Lfluor-Elec |  | DEER1316-Ltg-Com-LF | 2013-01-01 | 2018-12-31 | DEER2016 HOU Update |  |  |  |  | Standard | Expires 12/31/2018 due to revised DEER2019 code/ISP baseline | 1 | 1 | 0 | Deemed Ex Ante Team |  | Expires 12/31/2018 due to revised DEER2019 code/ISP baseline |  | Updated to indicate claim/filing status
4449 | C-In-LFLmpBlst-T5-46in-49w+El-IS-HLO(106w)-dWP10 | Commercial Indoor General Lighting: more efficient Linear Fluorescent Lamp & Ballast installed. Measure includes Code case. Impacts: Linear Fluorescent-based HOU (varies by BldgType) | DEER1314 | Lighting Disposition | 2020-11-24 16:30 | Com-Iltg-dWatt-LF | DEER | Scaled | Delta |  |  | None |  | 0 |  | 1 | Com | Any | Lighting | InGen-LF | Ltg_Lmp+Blst | LF_LmpBlst | LFLmpBlst-T5-46in-49w+El-IS-HLO(106w) | ILtg-T5 |  |  |  | LFLmpBlst-T5-46in-54w+El-IS-HLO(116w) | LFLmpBlst-T5-46in-54w+El-IS-HLO(116w) | LFLmpBlst-T5-46in-49w+El-IS-HLO(106w) | Available | WP source e.g.: SCE13LG087r0 | 0 | 0 | Disposition: MeasuresList-May222014.xlsx | RobNc | LFLmpBlst-T5-46in-54w+El-IS-HLO(116w) | ILtg-T5 |  | DEER1316-Ltg-Com-LF | 2013-01-01 | 2018-12-31 | DEER2016 HOU Update |  |  |  |  | Standard | Expires 12/31/2018 due to revised DEER2019 code/ISP baseline | 1 | 1 | 0 | Deemed Ex Ante Team |  | Expires 12/31/2018 due to revised DEER2019 code/ISP baseline |  | Updated to indicate claim/filing status
4452 | C-In-LFLmpBlst-T5-46in-49w+El-IS-HLO(49w)-dWP5 | Commercial Indoor General Lighting: more efficient Linear Fluorescent Lamp & Ballast installed. Measure includes Code case. Impacts: Linear Fluorescent-based HOU (varies by BldgType) | DEER1314 | Lighting Disposition | 2020-11-24 16:30 | Com-Iltg-dWatt-LF | DEER | Scaled | Delta |  |  | None |  | 0 |  | 1 | Com | Any | Lighting | InGen-LF | Ltg_Lmp+Blst | LF_LmpBlst | LFLmpBlst-T5-46in-49w+El-IS-HLO(49w) | ILtg-T5 |  |  |  | LFLmpBlst-T5-46in-54w+El-IS-HLO(54w) | LFLmpBlst-T5-46in-54w+El-IS-HLO(54w) | LFLmpBlst-T5-46in-49w+El-IS-HLO(49w) | Available | WP source e.g.: SCE13LG087r0 | 0 | 0 | Disposition: MeasuresList-May222014.xlsx | RobNc | LFLmpBlst-T5-46in-54w+El-IS-HLO(54w) | ILtg-T5 | Com-Lighting-InGen_T12-48in-115w_T5-46in-64w_T5-46in-64w | DEER1316-Ltg-Com-LF | 2013-01-01 | 2018-12-31 | DEER2016 HOU Update |  |  |  |  | Standard | Expires 12/31/2018 due to revised DEER2019 code/ISP baseline | 1 | 1 | 0 | Deemed Ex Ante Team |  | Expires 12/31/2018 due to revised DEER2019 code/ISP baseline |  | Updated to indicate claim/filing status
4453 | C-In-LFLmpBlst-T5-46in-49w+El-IS-NLO(106w)-dWP10 | Commercial Indoor General Lighting: more efficient Linear Fluorescent Lamp & Ballast installed. Measure includes Code case. Impacts: Linear Fluorescent-based HOU (varies by BldgType) | DEER1314 | Lighting Disposition | 2020-11-24 16:30 | Com-Iltg-dWatt-LF | DEER | Scaled | Delta |  |  | None |  | 0 |  | 1 | Com | Any | Lighting | InGen-LF | Ltg_Lmp+Blst | LF_LmpBlst |  | ILtg-T5 |  |  |  | LFLmpBlst-T5-46in-54w+El-PS-NLO(116w) | LFLmpBlst-T5-46in-54w+El-PS-NLO(116w) | LFLmpBlst-T5-46in-49w+El-PS-NLO(106w) | Available | WP source e.g.: SCE13LG087r0 | 0 | 0 | Disposition: MeasuresList-May222014.xlsx | RobNc | LFLmpBlst-T5-46in-54w+El-PS-NLO(116w) | ILtg-T5 | Com-Lighting-InGen_T12-48in-72w-A_T5-46in-64w_T5-46in-64w | DEER1316-Ltg-Com-LF | 2013-01-01 | 2018-12-31 | DEER2016 HOU Update | LT-30612 |  |  |  | Standard | Expires 12/31/2018 due to revised DEER2019 code/ISP baseline | 1 | 1 | 0 | Deemed Ex Ante Team |  | Expires 12/31/2018 due to revised DEER2019 code/ISP baseline |  | Updated to indicate claim/filing status
4458 | C-In-LFLmpBlst-T5-46in-49w+El-IS-NLO(49w)-dWP5 | Commercial Indoor General Lighting: more efficient Linear Fluorescent Lamp & Ballast installed. Measure includes Code case. Impacts: Linear Fluorescent-based HOU (varies by BldgType) | DEER1314 | Lighting Disposition | 2020-11-24 16:30 | Com-Iltg-dWatt-LF | DEER | Scaled | Delta |  |  | None |  | 0 |  | 1 | Com | Any | Lighting | InGen-LF | Ltg_Lmp+Blst | LF_LmpBlst | LFLmpBlst-T5-46in-49w+El-IS-NLO(49w) | ILtg-T5 |  |  |  | LFLmpBlst-T5-46in-54w+El-IS-NLO(54w) | LFLmpBlst-T5-46in-54w+El-IS-NLO(54w) | LFLmpBlst-T5-46in-49w+El-IS-NLO(49w) | Available | WP source e.g.: WPSDGENRLG0013r3 | 0 | 0 | Disposition: MeasuresList-May222014.xlsx | RobNc | LFLmpBlst-T5-46in-54w+El-IS-NLO(54w) | ILtg-T5 |  | DEER1316-Ltg-Com-LF | 2013-01-01 | 2018-12-31 | DEER2016 HOU Update |  |  |  |  | Standard | Expires 12/31/2018 due to revised DEER2019 code/ISP baseline | 1 | 1 | 0 | Deemed Ex Ante Team |  | Expires 12/31/2018 due to revised DEER2019 code/ISP baseline |  | Updated to indicate claim/filing status
4469 | C-In-LFLmpBlst-T5-46in-54w+El-IS-NLO(54w)-dWP-18 | Commercial Indoor General Lighting: more efficient Linear Fluorescent Lamp & Ballast installed. Measure includes Code case. Impacts: Linear Fluorescent-based HOU (varies by BldgType) | DEER1314 | Lighting Disposition | 2020-11-24 16:30 | Com-Iltg-dWatt-LF | DEER | Scaled | Delta |  |  | None |  | 0 |  | 1 | Com | Any | Lighting | InGen-LF | Ltg_Lmp+Blst | LF_LmpBlst | LFLmpBlst-T5-46in-54w+El-IS-NLO(54w) | ILtg-T5 |  |  |  | LFLmpBlst-T12-48in-34w+MagES-RS-NLO(36w) | LFLmpBlst-T12-48in-34w+MagES-RS-NLO(36w) | LFLmpBlst-T5-46in-54w+El-IS-NLO(54w) | Available | WP source e.g.: WPSDGENRLG0013r3 | 0 | 0 | Disposition: MeasuresList-May222014.xlsx | RobNc |  | ILtg-Lfluor-T12Mag |  | DEER1316-Ltg-Com-LF | 2013-01-01 | 2018-12-31 | DEER2016 HOU Update |  |  |  |  | Standard | Expires 12/31/2018 due to revised DEER2019 code/ISP baseline | 1 | 1 | 0 | Deemed Ex Ante Team |  | Expires 12/31/2018 due to revised DEER2019 code/ISP baseline |  | Updated to indicate claim/filing status
5941 | R-InCmn-LEDFixt-2x2(11.8w) | LED Fixture (2'x2') with min. 85 LPW; standard technology is an equivalent performance linear fluorescent fixture - Res | ExAnte2015 | IOU Workpaper | 2020-11-24 16:30 | Res-Iltg-Cmn-kLumen-85LPW |  | Standard |  | 0 | 0 |  |  | 0 |  | 0 | Res | Any | Lighting | InCommon | Ltg_Fixture | LED_fixt |  | ILtg-Res-LED-50000hr+16yr |  | Standard 2'x2' linear fluorescent fixture with average lumen output equal to the measure case | LED fixture with 85 LPW 2'x2' |  |  | LEDFixt-2x2(11.8w) | Available |  | 0 | 0 | DEER2020 Update: PGECOLTG179-R0 | Rob |  |  |  | None | 2015-07-01 | 2018-12-31 |  |  | LT036 |  |  | Standard | Measures expires 12/31/2018 to reflect DEER2019 revision of baseline to be 100% LED | 1 | 1 | 0 | Deemed Ex Ante Team |  | Measures expires 12/31/2018 to reflect DEER2019 revision of baseline to be 100% LED |  | Updated to indicate claim/filing status
4111 | C-In-CFLscw-A(13w)-dWP33 | Commercial Indoor General Lighting: CFL Lamp with integated Ballast replaces pre-existing standard lighting Wattage. Measure includes Code case. Impacts: CFL-based HOU (varies by BldgType) | DEER1314 | Lighting Disposition | 2020-11-24 16:30 | Com-Iltg-dWatt-CFL | DEER | Scaled | BaseRatio | 0 | 0 | None |  | 0 |  | 1 | Com | Any | Lighting | InGen-CFL | Ltg_Lamp | CFLint_lamp | CFLscw-A(13w) | ILtg-CFL-Com | Com indoor non-refl CFL base case, Total Watts = 3.57 x Msr Watts | Com indoor non-refl CFL base case, Total Watts = 3.57 x Msr Watts | CFL Lamp: A-lamp, 13 Watts | CFLratio0357 | CFLratio0357 | CFLscw-A(13w) | Available |  | 0 | 0 | Disposition: MeasuresList-October312014.xlsx | RobNc |  |  |  | DEER1316-Ltg-Com-CFL | 2013-01-01 | 2017-06-30 | InEA_modVal |  |  |  |  | Standard |  | 1 | 1 | 0 | Deemed Ex Ante Team |  |  |  | Updated to indicate claim/filing status
5441 | R-OutCmn-CFLfixt-19w-ext(19w)-dWP58 | Residential Outdoor Common-Area Lighting: CFL Fixture replaces pre-existing standard lighting Wattage. Measure includes Code case. Impacts: HOU = 3390; CDF = 0.09 | DEER1314 | Lighting Disposition | 2020-11-24 16:30 | Res-Oltg-Cmn-dWatt-CFL | NonDEER | Scaled | BaseRatio | 0 | 0 | None |  | 0 |  | 1 | Res | Any | Lighting | OutCommon | Ltg_Fixture | CFL_fixt |  | OLtg-CFL-Cmn | Res outdoor CFL base case, Total Watts = 4.07 x Msr Watts | Res outdoor CFL base case, Total Watts = 4.07 x Msr Watts | CFL fixture based on: CFLpin(19w), Exterior Rated; Total Watts = 19 | CFLratio0407 | CFLratio0407 | CFLfixt-19w-ext(19w) | Available | For SCE13LG007 until expiry date. Replaced by ID R-OutCmn-CFLfixt-19w-ext(19w)-dWP48 | 0 | 0 | Disposition: MeasuresList-October312014.xlsx | RobNc |  |  |  | None | 2013-01-01 | 2014-10-30 | InEA_modVal |  |  |  |  | Standard |  | 1 | 1 | 0 | Deemed Ex Ante Team |  |  |  | Updated to indicate claim/filing status
5443 | R-OutCmn-CFLfixt-20w-ext(20w)-dWP61 | Residential Outdoor Common-Area Lighting: CFL Fixture replaces pre-existing standard lighting Wattage. Measure includes Code case. Impacts: HOU = 3390; CDF = 0.09 | DEER1314 | Lighting Disposition | 2020-11-24 16:30 | Res-Oltg-Cmn-dWatt-CFL | NonDEER | Scaled | BaseRatio | 0 | 0 | None |  | 0 |  | 1 | Res | Any | Lighting | OutCommon | Ltg_Fixture | CFL_fixt |  | OLtg-CFL-Cmn | Res outdoor CFL base case, Total Watts = 4.07 x Msr Watts | Res outdoor CFL base case, Total Watts = 4.07 x Msr Watts | CFL fixture based on: CFLpin(20w), Exterior Rated; Total Watts = 20 | CFLratio0407 | CFLratio0407 | CFLfixt-20w-ext(20w) | Available | For SCE13LG007 until expiry date. Replaced by ID R-OutCmn-CFLfixt-20w-ext(20w)-dWP50 | 0 | 0 | Disposition: MeasuresList-October312014.xlsx | RobNc |  |  |  | None | 2013-01-01 | 2014-10-30 | InEA_modVal |  |  |  |  | Standard |  | 1 | 1 | 0 | Deemed Ex Ante Team |  |  |  | Updated to indicate claim/filing status
138 | R-OutCmn-LED-A19-Ext(11w)-dWP21 | Residential Outdoor Common Area Lighting: LED Lamp replaces pre-existing standard lighting Wattage. Measure includes Code case. | DEER2017 | Staff Disposition | 2020-11-24 16:30 | Res-Oltg-Cmn-dWatt-CFL | NonDEER | Scaled | BaseRatio | 0 | 0 | None |  | 0 |  | 1 | Res | Any | Lighting | OutCommon | Ltg_Lamp | LED_lamp |  | OLtg-Res-LED-50000hr-Cmn | LED A19 Basecase, Total Watts = 2.96 x Msr Watts | LED A19 Basecase, Total Watts = 2.96 x Msr Watts | LED Lamp: Exterior A19, 11 Watts, non-dimmable | LEDratio0296 | LEDratio0296 | LED-A19-Ext(11w) | Available | From LED WRR Disposition July 2016 | 0 | 0 | LED-WRR-WorkpaperDisposition_22Jul2016-Final.docx | RobNc |  | OLtg-Res-LED-50000hr-Cmn |  | None | 2017-01-01 | 2017-06-30 | InEA_modVal | LT-60894 |  |  |  | Standard |  | 1 | 1 | 0 | Deemed Ex Ante Team |  |  |  | Updated to indicate claim/filing status
5445 | R-OutCmn-CFLfixt-22w-ext(22w)-dWP67 | Residential Outdoor Common-Area Lighting: CFL Fixture replaces pre-existing standard lighting Wattage. Measure includes Code case. Impacts: HOU = 3390; CDF = 0.09 | DEER1314 | Lighting Disposition | 2020-11-24 16:30 | Res-Oltg-Cmn-dWatt-CFL | NonDEER | Scaled | BaseRatio | 0 | 0 | None |  | 0 |  | 1 | Res | Any | Lighting | OutCommon | Ltg_Fixture | CFL_fixt |  | OLtg-CFL-Cmn | Res outdoor CFL base case, Total Watts = 4.07 x Msr Watts | Res outdoor CFL base case, Total Watts = 4.07 x Msr Watts | CFL fixture based on: CFLpin-Ext(22w), Exterior Rated; Total Watts = 22 | CFLratio0407 | CFLratio0407 | CFLfixt-22w-ext(22w) | Available | For SCE13LG007 until expiry date. Replaced by ID R-OutCmn-CFLfixt-22w-ext(22w)-dWP55 | 0 | 0 | Disposition: MeasuresList-October312014.xlsx | RobNc |  |  |  | None | 2013-01-01 | 2014-10-30 | InEA_modVal |  |  |  |  | Standard |  | 1 | 1 | 0 | Deemed Ex Ante Team |  |  |  | Updated to indicate claim/filing status
1429 | R-In-LED-RefR(9w)-dWP38 | Residential Indoor General Lighting: LED Lamp replaces pre-existing standard lighting Wattage. Measure includes Code case. Impacts: CFL-based HOU (varies by BldgType) | ExAnte2017 | Disposition | 2020-11-24 16:30 | Res-Iltg-dWatt-CFL | NonDEER | Scaled | BaseRatio | 0 | 0 | None |  | 0 |  | 1 | Res | Any | Lighting | InGen-CFL | Ltg_Lamp | LED_lamp |  | ILtg-Res-LED-20000hr | LED R/BR Basecase, Total Watts = 5.24 x Msr Watts | LED R/BR Basecase, Total Watts = 5.24 x Msr Watts | LED Lamp: RefR, 9 Watts, non-dimmable | LEDratio0524 | LEDratio0524 | LED-RefR(9w) | Available |  |  |  | 2017ScrewInLampDisposition | ErRobNc |  |  |  | 2017Dispo-Res-InLtg | 2017-07-01 | 2018-06-30 | InEA_modVal |  |  |  |  | Standard | Revise expiry date to 60/30/2018 Commission Staff direction 2018ScrewInLampSavignsMethods-11Dec2017.pdf | 1 | 1 | 0 | Deemed Ex Ante Team |  | Revise expiry date to 60/30/2018 Commission Staff direction 2018ScrewInLampSavignsMethods-11Dec2017.pdf |  | Updated to indicate claim/filing status
4470 | C-In-LFLmpBlst-T5-46in-54w+El-PS-HLO(117w)-dWP27-dWC0 | Commercial Indoor General Lighting: more efficient Linear Fluorescent Lamp & Ballast installed. Measure includes Code case. Impacts: Linear Fluorescent-based HOU (varies by BldgType) | DEER1314 | Lighting Disposition | 2020-11-24 16:30 | Com-Iltg-dWatt-LF | DEER | Scaled | Delta |  |  | None |  | 1 |  | 1 | Com | Any | Lighting | InGen-LF | Ltg_Lmp+Blst | LF_LmpBlst | LFLmpBlst-T5-46in-54w+El-PS-HLO(117w) | ILtg-T5 |  |  |  | LFLmpBlst-T12-48in-34w+MagES-RS-NLO(144w) | LFLmpBlst-T5-46in-54w+El-PS-HLO(117w) | LFLmpBlst-T5-46in-54w+El-PS-HLO(117w) | Available |  | 0 | 0 | Disposition: MeasuresList-Dec1-2014.xlsx | ERrul | LFLmpBlst-T5-46in-54w+El-PS-HLO(117w) | ILtg-Lfluor-T12Mag | Com-Lighting-InGen_T12-48in-144w-A_T5-46in-117w_T5-46in-117w | DEER1316-Ltg-Com-LF | 2013-01-01 | 2018-12-31 | DEER2016 HOU Update |  |  |  |  | Standard | Expires 12/31/2018 due to revised DEER2019 code/ISP baseline | 1 | 1 | 0 | Deemed Ex Ante Team |  | Expires 12/31/2018 due to revised DEER2019 code/ISP baseline |  | Updated to indicate claim/filing status
10123 | Res-Refrig-ARP15-Cond-PGE | Component of PGE 2015 appliance recycling program: refrigerator, conditioned space with delta rated kWH = 255 | DEER2015 | D16 v1 | 2020-11-24 16:30 | Res-Refg-dKWH-Cond | DEER | Scaled | Delta | 0 | 375 | None |  | 0 |  | 0 | Res | PGE | AppPlug | Refrig | Ref_Storage | RefrigFrz |  | Appl-RecRef | PGE ARP Refrigerator in conditioned space |  | PGE Refrigerator recycled |  |  |  | Available | PGE-specific ARP Refrigerator in conditioned space | 0 | 0 |  | ErRul |  | Appl-RecRef |  | None | 2015-06-01 | 2019-12-31 | DEER |  |  |  |  | Component |  | 1 | 1 | 0 | Deemed Ex Ante Team |  |  |  | Updated to indicate claim/filing status
5447 | R-OutCmn-CFLfixt-23w-ext(23w)-dWP70 | Residential Outdoor Common-Area Lighting: CFL Fixture replaces pre-existing standard lighting Wattage. Measure includes Code case. Impacts: HOU = 3390; CDF = 0.09 | DEER1314 | Lighting Disposition | 2020-11-24 16:30 | Res-Oltg-Cmn-dWatt-CFL | NonDEER | Scaled | BaseRatio | 0 | 0 | None |  | 0 |  | 1 | Res | Any | Lighting | OutCommon | Ltg_Fixture | CFL_fixt |  | OLtg-CFL-Cmn | Res outdoor CFL base case, Total Watts = 4.07 x Msr Watts | Res outdoor CFL base case, Total Watts = 4.07 x Msr Watts | CFL fixture based on: CFLpin-Ext(23w), Exterior Rated; Total Watts = 23 | CFLratio0407 | CFLratio0407 | CFLfixt-23w-ext(23w) | Available | For SCE13LG007 until expiry date. Replaced by measure ID R-OutCmn-CFLfixt-23w-ext(23w)-dWP58 | 0 | 0 | Disposition: MeasuresList-October312014.xlsx | RobNc |  |  |  | None | 2013-01-01 | 2014-10-30 | InEA_modVal |  |  |  |  | Standard |  | 1 | 1 | 0 | Deemed Ex Ante Team |  |  |  | Updated to indicate claim/filing status
5449 | R-OutCmn-CFLfixt-25w-ext(25w)-dWP76 | Residential Outdoor Common-Area Lighting: CFL Fixture replaces pre-existing standard lighting Wattage. Measure includes Code case. Impacts: HOU = 3390; CDF = 0.09 | DEER1314 | Lighting Disposition | 2020-11-24 16:30 | Res-Oltg-Cmn-dWatt-CFL | NonDEER | Scaled | BaseRatio | 0 | 0 | None |  | 0 |  | 1 | Res | Any | Lighting | OutCommon | Ltg_Fixture | CFL_fixt |  | OLtg-CFL-Cmn | Res outdoor CFL base case, Total Watts = 4.07 x Msr Watts | Res outdoor CFL base case, Total Watts = 4.07 x Msr Watts | CFL fixture based on: CFLpin-Ext(25w), Exterior Rated; Total Watts = 25 | CFLratio0407 | CFLratio0407 | CFLfixt-25w-ext(25w) | Available | For SCE13LG007until expiry date. Replaced by measure ID R-OutCmn-CFLfixt-25w-ext(25w)-dWP63 | 0 | 0 | Disposition: MeasuresList-October312014.xlsx | RobNc |  |  |  | None | 2013-01-01 | 2014-10-30 | InEA_modVal |  |  |  |  | Standard |  | 1 | 1 | 0 | Deemed Ex Ante Team |  |  |  | Updated to indicate claim/filing status
2020 | C-In-LED-PAR38(27w)-dWP43 | Commercial Indoor General Lighting: LED Lamp replaces pre-existing standard lighting Wattage. Measure includes Code case. Impacts: CFL-based HOU (varies by BldgType) | DEER2020 | D20v1 | 2020-11-24 16:30 | Com-ILtg-SI-dWatt | DEER | Scaled | BaseRatio |  |  | None |  | 0 |  | 1 | Com | Any | Lighting | InGen-ScrewIn | Ltg_Lamp | LED_lamp |  | ILtg-Com-LED-20000hr |  |  |  | LEDratio0260 | LEDratio0260 | LED-PAR38(27w) | Available |  | 0 | 0 |  | NrNc |  |  |  | None | 2020-01-01 | 2020-03-18 | [5 empty] | Standard | DEER2020 update for: revised impacts, IEFs and peak demand | 1 | 1 | 0 | Deemed Ex Ante Team |  | DEER2020 update for: revised impacts, IEFs and peak demand |  | Updated to indicate claim/filing status
452 | RG-WtrHt-SmlStrg-Gas-lte75kBtuh-50G-0p82EF | Efficient water heater: Stor_EF Gas (EF=0.82) replaces Gas water heater | DEER2015 | DEER-WaterHeater-Calculator | 2020-11-24 16:30 | RG-WtrHt-SmlStrg-Gas-lte75kBtuh-50G-0p82EF | DEER | Standard | None | 0 | 0 | None |  | 0 |  | 1 | Res | Any | SHW | Heating | WaterHtg_eq | Stor_EF |  | WtrHt-Res-Gas | Small Storage 50 gallon Gas water heater, EF varies by vintage |  |  |  | Stor_EF-Gas-050gal-0.600EF | Stor_EF-Gas-050gal-0.82EF | Available |  | 0 | 0 |  | ErRobNc | Stor_EF-Gas-050gal-0.600EF | WtrHt-Res-Gas |  | None | 2015-04-16 | 2016-12-31 | DEER |  |  |  |  | Standard |  | 1 | 1 | 0 | Deemed Ex Ante Team |  |  |  | Updated to indicate claim/filing status
4472 | C-In-LFLmpBlst-T5-46in-54w+El-PS-HLO(59w)-dWP13-dWC0 | Commercial Indoor General Lighting: more efficient Linear Fluorescent Lamp & Ballast installed. Measure includes Code case. Impacts: Linear Fluorescent-based HOU (varies by BldgType) | DEER1314 | Lighting Disposition | 2020-11-24 16:30 | Com-Iltg-dWatt-LF | DEER | Scaled | Delta |  |  | None |  | 0 |  | 1 | Com | Any | Lighting | InGen-LF | Ltg_Lmp+Blst | LF_LmpBlst | LFLmpBlst-T5-46in-54w+El-PS-HLO(59w) | ILtg-T5 |  |  |  | LFLmpBlst-T12-48in-34w+MagES-RS-NLO(72w) | LFLmpBlst-T5-46in-54w+El-PS-HLO(59w) | LFLmpBlst-T5-46in-54w+El-PS-HLO(59w) | Available | WP source e.g.: SCE13LG087r0 | 0 | 0 | Disposition: MeasuresList-May222014.xlsx | ERrul | LFLmpBlst-T5-46in-54w+El-PS-HLO(59w) | ILtg-Lfluor-T12Mag |  | DEER1316-Ltg-Com-LF | 2013-01-01 | 2018-12-31 | DEER2016 HOU Update |  |  |  |  | Standard | Expires 12/31/2018 due to revised DEER2019 code/ISP baseline | 1 | 1 | 0 | Deemed Ex Ante Team |  | Expires 12/31/2018 due to revised DEER2019 code/ISP baseline |  | Updated to indicate claim/filing status
2020 | C-Out-Gar-LEDFixt-CM-Ext(88w)-dW23 | Commercial Outdoor Parking Garage Lighting: LED Fixture. Normal Replacement (NR) and New Construction (NC) applications. Savings calculated above a standard practice baseline. | DEER2020 | D20v1 | 2020-11-24 16:30 | NRes-Oltg-Gar-dWatt | NonDEER | Scaled | DeltaWatts | 23 |  | None |  | 0 |  | 0 | Com | Any | Lighting | OutGen | Ltg_Fixture | LED_fixt | Gar-LEDFixt-CM-Ext(88w) | OLtg-Com-LED-50000hr |  | 100% LED at 25th percentile Lighting Facts | LED Fixture: Ceiling-Mounted, Exterior rated, 88 Watts |  |  |  | Available |  | 0 | 0 | [5 empty] | None | 2020-01-01 | 2020-03-18 | [5 empty] | Standard |  | 1 | 1 | 0 | Deemed Ex Ante Team |  |  |  | Updated to indicate claim/filing status
4473 | C-In-LFLmpBlst-T5-46in-54w+El-PS-HLO(62w)-dWP10-dWC0 | Commercial Indoor General Lighting: more efficient Linear Fluorescent Lamp & Ballast installed. Measure includes Code case. Impacts: Linear Fluorescent-based HOU (varies by BldgType) | DEER1314 | Lighting Disposition | 2020-11-24 16:30 | Com-Iltg-dWatt-LF | DEER | Scaled | Delta |  |  | None |  | 0 |  | 1 | Com | Any | Lighting | InGen-LF | Ltg_Lmp+Blst | LF_LmpBlst | LFLmpBlst-T5-46in-54w+El-PS-HLO(62w) | ILtg-T5 |  |  |  | LFLmpBlst-T12-48in-34w+MagES-RS-NLO(72w) | LFLmpBlst-T5-46in-54w+El-PS-HLO(62w) | LFLmpBlst-T5-46in-54w+El-PS-HLO(62w) | Available | WP source e.g.: SCE13LG087r0 | 0 | 0 | Disposition: MeasuresList-May222014.xlsx | ERrul | LFLmpBlst-T5-46in-54w+El-PS-HLO(62w) | ILtg-Lfluor-T12Mag |  | DEER1316-Ltg-Com-LF | 2013-01-01 | 2018-12-31 | DEER2016 HOU Update |  |  |  |  | Standard | Expires 12/31/2018 due to revised DEER2019 code/ISP baseline | 1 | 1 | 0 | Deemed Ex Ante Team |  | Expires 12/31/2018 due to revised DEER2019 code/ISP baseline |  | Updated to indicate claim/filing status
4474 | C-In-LFLmpBlst-T8-24in-17w+El-IS-HLO(35w)-dWP25 | Commercial Indoor General Lighting: more efficient Linear Fluorescent Lamp & Ballast installed. Measure includes Code case. Impacts: Linear Fluorescent-based HOU (varies by BldgType) | DEER1314 | Lighting Disposition | 2020-11-24 16:30 | Com-Iltg-dWatt-LF | DEER | Scaled | Delta |  |  | None |  | 0 |  | 1 | Com | Any | Lighting | InGen-LF | Ltg_Lmp+Blst | LF_LmpBlst |  | ILtg-Lfluor-Elec |  |  |  | LFLmpBlst-U6-22in-32w+El-IS-NLO(60w) | LFLmpBlst-U6-22in-32w+El-IS-NLO(60w) | LFLmpBlst-T8-24in-17w+El-IS-HLO(35w) | Available | WP source e.g.: WPSDGENRLG0013r3 | 0 | 0 | Disposition: MeasuresList-May222014.xlsx | RobNc |  | ILtg-Lfluor-Elec |  | DEER1316-Ltg-Com-LF | 2013-01-01 | 2018-12-31 | DEER2016 HOU Update |  |  |  |  | Standard | Expires 12/31/2018 due to revised DEER2019 code/ISP baseline | 1 | 1 | 0 | Deemed Ex Ante Team |  | Expires 12/31/2018 due to revised DEER2019 code/ISP baseline |  | Updated to indicate claim/filing status
4112 | C-In-CFLscw-A(14w)-dWP35 | Commercial Indoor General Lighting: CFL Lamp with integated Ballast replaces pre-existing standard lighting Wattage. Measure includes Code case. Impacts: CFL-based HOU (varies by BldgType) | DEER1314 | Lighting Disposition | 2020-11-24 16:30 | Com-Iltg-dWatt-CFL | DEER | Scaled | BaseRatio | 0 | 0 | None |  | 0 |  | 1 | Com | Any | Lighting | InGen-CFL | Ltg_Lamp | CFLint_lamp | CFLscw-A(14w) | ILtg-CFL-Com | Com indoor non-refl CFL base case, Total Watts = 3.57 x Msr Watts | Com indoor non-refl CFL base case, Total Watts = 3.57 x Msr Watts | CFL Lamp: A-lamp, 14 Watts | CFLratio0357 | CFLratio0357 | CFLscw-A(14w) | Available |  | 0 | 0 | Disposition: MeasuresList-October312014.xlsx | RobNc |  |  |  | DEER1316-Ltg-Com-CFL | 2013-01-01 | 2017-06-30 | InEA_modVal | LT-46312 |  |  |  | Standard |  | 1 | 1 | 0 | Deemed Ex Ante Team |  |  |  | Updated to indicate claim/filing status
4476 | C-In-LFLmpBlst-T8-24in-17w+El-IS-NLO(16w)-dWP44 | Commercial Indoor General Lighting: more efficient Linear Fluorescent Lamp & Ballast installed. Measure includes Code case. Impacts: Linear Fluorescent-based HOU (varies by BldgType) | DEER1314 | Lighting Disposition | 2020-11-24 16:30 | Com-Iltg-dWatt-LF | DEER | Scaled | Delta |  |  | None |  | 0 |  | 1 | Com | Any | Lighting | InGen-LF | Ltg_Lmp+Blst | LF_LmpBlst |  | ILtg-Lfluor-Elec |  |  |  | LFLmpBlst-U6-22in-32w+El-IS-NLO(60w) | LFLmpBlst-U6-22in-32w+El-IS-NLO(60w) | LFLmpBlst-T8-24in-17w+El-IS-NLO(16w) | Available | WP source e.g.: SCE13LG087r0 | 0 | 0 | Disposition: MeasuresList-May222014.xlsx | RobNc |  | ILtg-Lfluor-Elec | Com-Lighting-InGen_T12-48in-72w-A_T5-46in-59w_T5-46in-59w | DEER1316-Ltg-Com-LF | 2013-01-01 | 2018-12-31 | DEER2016 HOU Update |  |  |  |  | Standard | Expires 12/31/2018 due to revised DEER2019 code/ISP baseline | 1 | 1 | 0 | Deemed Ex Ante Team |  | Expires 12/31/2018 due to revised DEER2019 code/ISP baseline |  | Updated to indicate claim/filing status
4477 | C-In-LFLmpBlst-T8-24in-17w+El-IS-NLO(17w)-dWP11 | Commercial Indoor General Lighting: more efficient Linear Fluorescent Lamp & Ballast installed. Measure includes Code case. Impacts: Linear Fluorescent-based HOU (varies by BldgType) | DEER1314 | Lighting Disposition | 2020-11-24 16:30 | Com-Iltg-dWatt-LF | DEER | Scaled | Delta |  |  | None |  | 0 |  | 1 | Com | Any | Lighting | InGen-LF | Ltg_Lmp+Blst | LF_LmpBlst |  | ILtg-Lfluor-Elec |  |  |  | LFLmpBlst-T12-24in-20w+MagStd-RS-NLO(28w) | LFLmpBlst-T12-24in-20w+MagStd-RS-NLO(28w) | LFLmpBlst-T8-24in-17w+El-IS-NLO(17w) | Available | WP source e.g.: SCE13LG087r0 | 0 | 0 | Disposition: MeasuresList-May222014.xlsx | RobNc |  | ILtg-Lfluor-T12Mag | Com-Lighting-InGen_T12-48in-72w-A_T5-46in-62w_T5-46in-62w | DEER1316-Ltg-Com-LF | 2013-01-01 | 2018-12-31 | DEER2016 HOU Update |  |  |  |  | Standard | Expires 12/31/2018 due to revised DEER2019 code/ISP baseline | 1 | 1 | 0 | Deemed Ex Ante Team |  | Expires 12/31/2018 due to revised DEER2019 code/ISP baseline |  | Updated to indicate claim/filing status
5451 | R-OutCmn-CFLfixt-26w-ext(26w)-dWP79 | Residential Outdoor Common-Area Lighting: CFL Fixture replaces pre-existing standard lighting Wattage. Measure includes Code case. Impacts: HOU = 3390; CDF = 0.09 | DEER1314 | Lighting Disposition | 2020-11-24 16:30 | Res-Oltg-Cmn-dWatt-CFL | NonDEER | Scaled | BaseRatio | 0 | 0 | None |  | 0 |  | 1 | Res | Any | Lighting | OutCommon | Ltg_Fixture | CFL_fixt |  | OLtg-CFL-Cmn | Res outdoor CFL base case, Total Watts = 4.07 x Msr Watts | Res outdoor CFL base case, Total Watts = 4.07 x Msr Watts | CFL fixture based on: CFLpin-Ext(26w), Exterior Rated; Total Watts = 26 | CFLratio0407 | CFLratio0407 | CFLfixt-26w-ext(26w) | Available | For SCE13LG007 until expiry date. Replaced by measure ID R-OutCmn-CFLfixt-26w-ext(26w)-dWP65 | 0 | 0 | Disposition: MeasuresList-October312014.xlsx | RobNc |  |  |  | None | 2013-01-01 | 2014-10-30 | InEA_modVal |  |  |  |  | Standard |  | 1 | 1 | 0 | Deemed Ex Ante Team |  |  |  | Updated to indicate claim/filing status
5452 | R-OutCmn-CFLfixt-26w-ext-2Lmp(56w)-dWP39 | Residential Outdoor Common-Area Lighting: CFL Fixture replaces HID Fixture. Measure includes Code case. Impacts: HOU = 3390; CDF = 0.09 | DEER1314 | Lighting Disposition | 2020-11-24 16:30 | Res-Oltg-Cmn-dWatt-CFL | NonDEER | Scaled | Delta | 0 | 0 | None |  | 0 |  | 1 | Res | Any | Lighting | OutCommon | Ltg_Fixture | CFL_fixt |  | OLtg-CFL | HID Fixture based on Lamp/Blst: MH-70w-Ext(95w); Any type of housing; Any direction of light; Total Watts = 95 | HID Fixture based on Lamp/Blst: MH-70w-Ext(95w); Any type of housing; Any direction of light; Total Watts = 95 | CFL fixture based on: CFLpin-Ext(26w) lamp (2), 2 El Ballast, Exterior Rated; Total Watts = 56 | HIDFixt-MH-70w-Ext(95w) | HIDFixt-MH-70w-Ext(95w) | CFLfixt-26w-ext-2Lmp(56w) | Available | WP source | 0 | 0 | Disposition: MeasuresList-May222014.xlsx | RobNc |  | OLtg-MH |  | None | 2013-01-01 | 2017-12-31 | InEA_modVal |  |  |  |  | Standard | Measure expired as part of DEER2018; Rev expiry date to 12/31/2017 pending code/standard practice baseline update | 1 | 1 | 0 | Deemed Ex Ante Team |  | Measure expired as part of DEER2018; Rev expiry date to 12/31/2017 pending code/standard practice baseline update |  | Updated to indicate claim/filing status
4483 | C-In-LFLmpBlst-T8-24in-17w+El-IS-NLO(33w)-dWP79 | Commercial Indoor General Lighting: more efficient Linear Fluorescent Lamp & Ballast installed. Measure includes Code case. Impacts: Linear Fluorescent-based HOU (varies by BldgType) | DEER1314 | Lighting Disposition | 2020-11-24 16:30 | Com-Iltg-dWatt-LF | DEER | Scaled | Delta |  |  | None |  | 0 |  | 1 | Com | Any | Lighting | InGen-LF | Ltg_Lmp+Blst | LF_LmpBlst |  | ILtg-Lfluor-Elec |  |  |  | LFLmpBlst-T12-24in-20w+MagStd-RS-NLO(112w) | LFLmpBlst-T12-24in-20w+MagStd-RS-NLO(112w) | LFLmpBlst-T8-24in-17w+El-IS-NLO(33w) | Available | WP source e.g.: SCE13LG087r0 | 0 | 0 | Disposition: MeasuresList-May222014.xlsx | RobNc |  | ILtg-Lfluor-T12Mag |  | DEER1316-Ltg-Com-LF | 2013-01-01 | 2018-12-31 | DEER2016 HOU Update |  |  |  |  | Standard | Expires 12/31/2018 due to revised DEER2019 code/ISP baseline | 1 | 1 | 0 | Deemed Ex Ante Team |  | Expires 12/31/2018 due to revised DEER2019 code/ISP baseline |  | Updated to indicate claim/filing status
5937 | C-In-LEDFixt-2x2(11.8w) | LED Fixture (2'x2') with min. 85 LPW; standard technology is an equivalent performance linear fluorescent fixture - Com | ExAnte2015 | IOU Workpaper | 2020-11-24 16:30 | Com-Iltg-kLumen-85LPW |  | Standard | [5 empty] | 0 | 2014-Com-InLtg-LF | 0 | Com | Any | Lighting | InGen | Ltg_Fixture | LED_fixt |  | ILtg-Com-LED-50000hr+16yr |  | Standard 2'x2' linear fluorescent fixture with average lumen output equal to the measure case | LED fixture with 85 LPW 2'x2' |  |  | LEDFixt-2x2(11.8w) | Available |  | 0 | 0 | PGECOLTG179-R0 | RobNc |  |  |  |  | 2015-07-01 | 2019-12-31 | Reviewed-Disposition |  | LT036 |  |  | Standard | Expires 2018-12-31 (extended to 2019-12-31) to reflect removal from PG&E workpaper and not added to DEER2019 | 1 | 1 | 0 | Deemed Ex Ante Team |  | Expires 2018-12-31 (extended to 2019-12-31) to reflect removal from PG&E workpaper and not added to DEER2019 |  | Updated to indicate claim/filing status
1587 | R-InCmn-LED-PAR30(14w)-dWP19 | Residential Indoor Common-Area Lighting: LED Lamp replaces pre-existing standard lighting Wattage. Measure includes Code case. Impacts: HOU = 6142; CDF = 0.70 | DEER2017 | Disposition | 2020-11-24 16:30 | Res-Iltg-Cmn-dWatt-CFL | NonDEER | Scaled | BaseRatio | 0 | 0 | None |  | 0 |  | 1 | Res | Any | Lighting | InCommon | Ltg_Lamp | LED_lamp |  | ILtg-Res-LED-20000hr-Cmn | LED PAR30 Basecase, Total Watts = 2.34 x Msr Watts | LED PAR30 Basecase, Total Watts = 2.34 x Msr Watts | LED Lamp: PAR30, 14 Watts, non-dimmable | LEDratio0234 | LEDratio0234 | LED-PAR30(14w) | Available |  | 0 | 0 | DEER2020 Update: 2018Phase1ScrewInLampDisposition | RobNc |  |  |  | None | 2018-07-01 | 2019-12-31 | NotInEA |  |  |  |  | Standard | Measures expires 12/31/2019 with revision note: Measures expire 12/31/2019. Workpaper required for 1/1/2020 to consider: revises HOU to reflect most recent Title 24 and ISP control practices; DEER 2020 peak demand definition update | 1 | 1 | 0 | Deemed Ex Ante Team |  | Measures expires 12/31/2019 with revision note: Measures expire 12/31/2019. Workpaper required for 1/1/2020 to consider: revises HOU to reflect most recent Title 24 and ISP control practices; DEER 2020 peak demand definition update |  | Updated to indicate claim/filing status
118 | LC109 | InGen-LF_LmpBlst-LED Luminaire in Walk-in Cooler: 32W to 24W | ExAnte2016 | IOU workpaper | 2020-11-24 16:30 | LC109 | IOU-Deemed | Standard |  | 0 | 0 |  |  | 0 |  | 0 | Com | PGE | Lighting | InGen | Ltg_Lmp+Blst | LF_LmpBlst |  | GrocDisp-FixtLtg-LED |  | LED Luminaire in Walk-in Cooler: 32W | LED Luminaire in Walk-in Cooler: 24W |  |  |  | Available |  | 0 | 0 | PGE3PLTG171-R2 |  |  | GrocDisp-FixtLtg-LED |  | None | 2016-01-01 | 2018-12-31 | NotInEA |  | LC109 |  |  | Standard | Expires 12/31/2018 due to revised DEER2019 code/ISP baseline | 1 | 1 | 0 | Deemed Ex Ante Team |  | Expires 12/31/2018 due to revised DEER2019 code/ISP baseline |  | Updated to indicate claim/filing status
163 | LC11 | InGen-LF_LmpBlst-LIN FT T3 LED LTBAR > 5FT UNIT NO OCC SENS CTRL REPLACE MULT LAMP PROFILE | ExAnte2016 | IOU workpaper | 2020-11-24 16:30 | LC11 | IOU-Deemed | Standard |  | 0 | 0 |  |  | 0 |  | 0 | Com | PGE | Lighting | InGen | Ltg_Lmp+Blst | LF_LmpBlst |  | GrocDisp-FixtLtg-LED |  |  | LIN FT T3 LED LTBAR > 5FT UNIT NO OCC SENS CTRL REPLACE MULT LAMP PROFILE |  |  |  | Available |  | 0 | 0 | PGECOLTG174-R2 |  |  |  |  | None | 2016-01-01 | 2018-12-31 | NotInEA |  | LC11 |  |  | Standard | Expires 12/31/2018 due to revised DEER2019 code/ISP baseline | 1 | 1 | 0 | Deemed Ex Ante Team |  | Expires 12/31/2018 due to revised DEER2019 code/ISP baseline |  | Updated to indicate claim/filing status
5971 | C-In-LEDFixt-RetKit-2x4(9.1w) | LED Fixture Retrofit Kit (2'x4') with min. 110 LPW; standard technology is an equivalent performance linear fluorescent fixture - Com | ExAnte2015 | IOU Workpaper | 2020-11-24 16:30 | Com-Iltg-kLumen-110LPW |  | Standard | [5 empty] | 0 | 2014-Com-InLtg-LF | 0 | Com | Any | Lighting | InGen | Ltg_Fixture | LED_fixt |  | ILtg-Com-LED-50000hr+16yr |  | Standard 2'x4' linear fluorescent fixture with average lumen output equal to the measure case | LED retrofit kit with 110 LPW 2'x4' |  |  | LEDFixt-RetKit-2x4(9.1w) | Available |  | 0 | 0 | PGECOLTG179-R0 | Rob |  |  |  |  | 2015-07-01 | 2019-12-31 | Reviewed-Disposition |  | LT038 |  |  | Standard | Expires 2018-12-31 (extended to 2019-12-31) to reflect removal from PG&E workpaper and not added to DEER2019 | 1 | 1 | 0 | Deemed Ex Ante Team |  | Expires 2018-12-31 (extended to 2019-12-31) to reflect removal from PG&E workpaper and not added to DEER2019 |  | Updated to indicate claim/filing status
9049 | D03-060 | Economizer Maintenance | DEER2005 | D05 v2.01 | 2020-11-24 16:30 | D03-060 | DEER | Standard | None |  |  | None |  | 0 |  | 0 | Com | Any | HVAC | HeatCool | HV_AirDist | AirEcono |  |  | degraded base econo performance, DB limit = 55, Max OSA = 60% | T24 minimum: economizer matches baseline characteristics | ecomizer with Econo-Lockout=NO, DB limit = 68, Max OSA = 100% |  |  |  | Available |  | 0 | 0 |  | RobNc |  |  | D03-060 | None | 2013-01-01 | 2019-12-31 | DEER |  |  |  |  | Standard |  | 1 | 1 | 0 | Deemed Ex Ante Team |  |  |  | Updated to indicate claim/filing status
1591 | R-InCmn-LED-PAR30(18w)-dWP24 | Residential Indoor Common-Area Lighting: LED Lamp replaces pre-existing standard lighting Wattage. Measure includes Code case. Impacts: HOU = 6142; CDF = 0.70 | DEER2017 | Disposition | 2020-11-24 16:30 | Res-Iltg-Cmn-dWatt-CFL | NonDEER | Scaled | BaseRatio | 0 | 0 | None |  | 0 |  | 1 | Res | Any | Lighting | InCommon | Ltg_Lamp | LED_lamp |  | ILtg-Res-LED-20000hr-Cmn | LED PAR30 Basecase, Total Watts = 2.34 x Msr Watts | LED PAR30 Basecase, Total Watts = 2.34 x Msr Watts | LED Lamp: PAR30, 18 Watts, non-dimmable | LEDratio0234 | LEDratio0234 | LED-PAR30(18w) | Available |  | 0 | 0 | DEER2020 Update: 2018Phase1ScrewInLampDisposition | RobNc |  |  |  | None | 2018-07-01 | 2019-12-31 | NotInEA |  |  |  |  | Standard | Measures expires 12/31/2019 with revision note: Measures expire 12/31/2019. Workpaper required for 1/1/2020 to consider: revises HOU to reflect most recent Title 24 and ISP control practices; DEER 2020 peak demand definition update | 1 | 1 | 0 | Deemed Ex Ante Team |  | Measures expires 12/31/2019 with revision note: Measures expire 12/31/2019. Workpaper required for 1/1/2020 to consider: revises HOU to reflect most recent Title 24 and ISP control practices; DEER 2020 peak demand definition update |  | Updated to indicate claim/filing status
5454 | R-OutCmn-CFLfixt-27w-ext(27w)-dWP82 | Residential Outdoor Common-Area Lighting: CFL Fixture replaces pre-existing standard lighting Wattage. Measure includes Code case. Impacts: HOU = 3390; CDF = 0.09 | DEER1314 | Lighting Disposition | 2020-11-24 16:30 | Res-Oltg-Cmn-dWatt-CFL | NonDEER | Scaled | BaseRatio | 0 | 0 | None |  | 0 |  | 1 | Res | Any | Lighting | OutCommon | Ltg_Fixture | CFL_fixt |  | OLtg-CFL-Cmn | Res outdoor CFL base case, Total Watts = 4.07 x Msr Watts | Res outdoor CFL base case, Total Watts = 4.07 x Msr Watts | CFL fixture based on: CFLpin-Ext(27w), Exterior Rated; Total Watts = 27 | CFLratio0407 | CFLratio0407 | CFLfixt-27w-ext(27w) | Available | For SCE13LG007 until expiry date. Replaced by measure ID R-OutCmn-CFLfixt-27w-ext(27w)-dWP68 | 0 | 0 | Disposition: MeasuresList-October312014.xlsx | RobNc |  |  |  | None | 2013-01-01 | 2014-10-30 | InEA_modVal |  |  |  |  | Standard |  | 1 | 1 | 0 | Deemed Ex Ante Team |  |  |  | Updated to indicate claim/filing status
2020 | C-Out-RdAr-LEDFixt-PM-Ext(107w)-dW29-MS | Commercial Outdoor Road & Area Lighting: LED Fixture. Normal Replacement (NR) and New Construction (NC) applications. Savings calculated above a standard practice baseline. | DEER2020 | D20v1 | 2020-11-24 16:30 | All-Oltg-dWatt-MS | NonDEER | Scaled | DeltaWatts | 29.3 |  | None |  | 0 |  | 0 | Com | Any | Lighting | OutGen | Ltg_Fixture | LED_fixt | RdAr-LEDFixt-PM-Ext(107w) | OLtg-Com-LED-50000hr |  | 100% LED at 25th percentile Lighting Facts | LED Fixture: Pole-Mounted, Exterior rated, 107 Watts with motion sensing required by Title 24 |  |  |  | Available |  | 0 | 0 | [5 empty] | None | 2020-01-01 | 2020-03-18 | [5 empty] | Standard |  | 1 | 1 | 0 | Deemed Ex Ante Team |  |  |  | Updated to indicate claim/filing status
5456 | R-OutCmn-CFLfixt-30w-ext(30w)-dWP92 | Residential Outdoor Common-Area Lighting: CFL Fixture replaces pre-existing standard lighting Wattage. Measure includes Code case. Impacts: HOU = 3390; CDF = 0.09 | DEER1314 | Lighting Disposition | 2020-11-24 16:30 | Res-Oltg-Cmn-dWatt-CFL | NonDEER | Scaled | BaseRatio | 0 | 0 | None |  | 0 |  | 1 | Res | Any | Lighting | OutCommon | Ltg_Fixture | CFL_fixt |  | OLtg-CFL-Cmn | Res outdoor CFL base case, Total Watts = 4.07 x Msr Watts | Res outdoor CFL base case, Total Watts = 4.07 x Msr Watts | CFL fixture based on: CFLpin(30w), Exterior Rated; Total Watts = 30 | CFLratio0407 | CFLratio0407 | CFLfixt-30w-ext(30w) | Available | For SCE13LG007 until expiry date. Replaced by measure ID R-OutCmn-CFLfixt-30w-ext(30w)-dWP75 | 0 | 0 | Disposition: MeasuresList-October312014.xlsx | RobNc |  |  |  | None | 2013-01-01 | 2014-10-30 | InEA_modVal |  |  |  |  | Standard |  | 1 | 1 | 0 | Deemed Ex Ante Team |  |  |  | Updated to indicate claim/filing status
5458 | R-OutCmn-CFLfixt-32w-ext(32w)-dWP98 | Residential Outdoor Common-Area Lighting: CFL Fixture replaces pre-existing standard lighting Wattage. Measure includes Code case. Impacts: HOU = 3390; CDF = 0.09 | DEER1314 | Lighting Disposition | 2020-11-24 16:30 | Res-Oltg-Cmn-dWatt-CFL | NonDEER | Scaled | BaseRatio | 0 | 0 | None |  | 0 |  | 1 | Res | Any | Lighting | OutCommon | Ltg_Fixture | CFL_fixt |  | OLtg-CFL-Cmn | Res outdoor CFL base case, Total Watts = 4.07 x Msr Watts | Res outdoor CFL base case, Total Watts = 4.07 x Msr Watts | CFL fixture based on: CFLpin(32w), Exterior Rated; Total Watts = 32 | CFLratio0407 | CFLratio0407 | CFLfixt-32w-ext(32w) | Available | For SCE13LG007 until expiry date. Replaced by measure ID R-OutCmn-CFLfixt-32w-ext(32w)-dWP80 | 0 | 0 | Disposition: MeasuresList-October312014.xlsx | RobNc |  |  |  | None | 2013-01-01 | 2014-10-30 | InEA_modVal |  |  |  |  | Standard |  | 1 | 1 | 0 | Deemed Ex Ante Team |  |  |  | Updated to indicate claim/filing status
5459 | R-OutCmn-CFLfixt-36w-ext(36w)-dWP110 | Residential Outdoor Common-Area Lighting: CFL Fixture replaces pre-existing standard lighting Wattage. Measure includes Code case. Impacts: HOU = 3390; CDF = 0.09 | DEER1314 | Lighting Disposition | 2020-11-24 16:30 | Res-Oltg-Cmn-dWatt-CFL | NonDEER | Scaled | BaseRatio | 0 | 0 | None |  | 0 |  | 1 | Res | Any | Lighting | OutCommon | Ltg_Fixture | CFL_fixt |  | OLtg-CFL-Cmn | Res outdoor CFL base case, Total Watts = 4.07 x Msr Watts | Res outdoor CFL base case, Total Watts = 4.07 x Msr Watts | CFL fixture based on: CFLpin(36w), Exterior Rated; Total Watts = 36 | CFLratio0407 | CFLratio0407 | CFLfixt-36w-ext(36w) | Available | For SCE13LG007 until expiry date. Replaced by measure ID R-OutCmn-CFLfixt-36w-ext(36w)-dWP91 | 0 | 0 | Disposition: MeasuresList-October312014.xlsx | RobNc |  |  |  | None | 2013-01-01 | 2014-10-30 | InEA_modVal |  |  |  |  | Standard |  | 1 | 1 | 0 | Deemed Ex Ante Team |  |  |  | Updated to indicate claim/filing status
5462 | R-OutCmn-CFLfixt-50w-ext(50w)-dWP153 | Residential Outdoor Common-Area Lighting: CFL Fixture replaces pre-existing standard lighting Wattage. Measure includes Code case. Impacts: HOU = 3390; CDF = 0.09 | DEER1314 | Lighting Disposition | 2020-11-24 16:30 | Res-Oltg-Cmn-dWatt-CFL | NonDEER | Scaled | BaseRatio | 0 | 0 | None |  | 0 |  | 1 | Res | Any | Lighting | OutCommon | Ltg_Fixture | CFL_fixt |  | OLtg-CFL-Cmn | Res outdoor CFL base case, Total Watts = 4.07 x Msr Watts | Res outdoor CFL base case, Total Watts = 4.07 x Msr Watts | CFL fixture based on: CFLpin(50w), Exterior Rated; Total Watts = 50 | CFLratio0407 | CFLratio0407 | CFLfixt-50w-ext(50w) | Available | For SCE13LG007 until expiry date. Replaced by measure ID R-OutCmn-CFLfixt-50w-ext(50w)-dWP126 | 0 | 0 | Disposition: MeasuresList-October312014.xlsx | RobNc |  |  |  | None | 2013-01-01 | 2014-10-30 | InEA_modVal |  |  |  |  | Standard |  | 1 | 1 | 0 | Deemed Ex Ante Team |  |  |  | Updated to indicate claim/filing status
5464 | R-OutCmn-CFLfixt-55w-ext(55w)-dWP168 | Residential Outdoor Common-Area Lighting: CFL Fixture replaces pre-existing standard lighting Wattage. Measure includes Code case. Impacts: HOU = 3390; CDF = 0.09 | DEER1314 | Lighting Disposition | 2020-11-24 16:30 | Res-Oltg-Cmn-dWatt-CFL | NonDEER | Scaled | BaseRatio | 0 | 0 | None |  | 0 |  | 1 | Res | Any | Lighting | OutCommon | Ltg_Fixture | CFL_fixt |  | OLtg-CFL-Cmn | Res outdoor CFL base case, Total Watts = 4.07 x Msr Watts | Res outdoor CFL base case, Total Watts = 4.07 x Msr Watts | CFL fixture based on: CFLpin(55w), Exterior Rated; Total Watts = 55 | CFLratio0407 | CFLratio0407 | CFLfixt-55w-ext(55w) | Available | For SCE13LG007 until expiry date. Replaced by measure ID R-OutCmn-CFLfixt-55w-ext(55w)-dWP139 | 0 | 0 | Disposition: MeasuresList-October312014.xlsx | RobNc |  |  |  | None | 2013-01-01 | 2014-10-30 | InEA_modVal |  |  |  |  | Standard |  | 1 | 1 | 0 | Deemed Ex Ante Team |  |  |  | Updated to indicate claim/filing status
2020 | C-Out-Gar-LEDFixt-CM-Ext(56w)-dW20 | Commercial Outdoor Parking Garage Lighting: LED Fixture. Normal Replacement (NR) and New Construction (NC) applications. Savings calculated above a standard practice baseline. | DEER2020 | D20v1 | 2020-11-24 16:30 | NRes-Oltg-Gar-dWatt | NonDEER | Scaled | DeltaWatts | 19.8 |  | None |  | 0 |  | 0 | Com | Any | Lighting | OutGen | Ltg_Fixture | LED_fixt | Gar-LEDFixt-CM-Ext(56w) | OLtg-Com-LED-50000hr |  | 100% LED at 25th percentile Lighting Facts | LED Fixture: Ceiling-Mounted, Exterior rated, 56 Watts |  |  |  | Available |  | 0 | 0 | [5 empty] | None | 2020-01-01 | 2020-03-18 | [5 empty] | Standard |  | 1 | 1 | 0 | Deemed Ex Ante Team |  |  |  | Updated to indicate claim/filing status
5466 | R-OutCmn-CFLfixt-65w-ext(65w)-dWP199 | Residential Outdoor Common-Area Lighting: CFL Fixture replaces pre-existing standard lighting Wattage. Measure includes Code case. Impacts: HOU = 3390; CDF = 0.09 | DEER1314 | Lighting Disposition | 2020-11-24 16:30 | Res-Oltg-Cmn-dWatt-CFL | NonDEER | Scaled | BaseRatio | 0 | 0 | None |  | 0 |  | 1 | Res | Any | Lighting | OutCommon | Ltg_Fixture | CFL_fixt |  | OLtg-CFL-Cmn | Res outdoor CFL base case, Total Watts = 4.07 x Msr Watts | Res outdoor CFL base case, Total Watts = 4.07 x Msr Watts | CFL fixture based on: CFLpin-Ext(65w), Exterior Rated; Total Watts = 65 | CFLratio0407 | CFLratio0407 | CFLfixt-65w-ext(65w) | Available | For SCE13LG007 until expiry date. Replaced by measure ID R-OutCmn-CFLfixt-65w-ext(65w)-dWP164 | 0 | 0 | Disposition: MeasuresList-October312014.xlsx | RobNc |  |  |  | None | 2013-01-01 | 2014-10-30 | InEA_modVal |  |  |  |  | Standard |  | 1 | 1 | 0 | Deemed Ex Ante Team |  |  |  | Updated to indicate claim/filing status
5468 | R-OutCmn-CFLfixt-70w-ext(70w)-dWP214 | Residential Outdoor Common-Area Lighting: CFL Fixture replaces pre-existing standard lighting Wattage. Measure includes Code case. Impacts: HOU = 3390; CDF = 0.09 | DEER1314 | Lighting Disposition | 2020-11-24 16:30 | Res-Oltg-Cmn-dWatt-CFL | NonDEER | Scaled | BaseRatio | 0 | 0 | None |  | 0 |  | 1 | Res | Any | Lighting | OutCommon | Ltg_Fixture | CFL_fixt |  | OLtg-CFL-Cmn | Res outdoor CFL base case, Total Watts = 4.07 x Msr Watts | Res outdoor CFL base case, Total Watts = 4.07 x Msr Watts | CFL fixture based on: CFLpin(70w), Exterior Rated; Total Watts = 70 | CFLratio0407 | CFLratio0407 | CFLfixt-70w-ext(70w) | Available | For SCE13LG007 until expiry date. Replaced by measure ID R-OutCmn-CFLfixt-70w-ext(70w)-dWP177 | 0 | 0 | Disposition: MeasuresList-October312014.xlsx | RobNc |  |  |  | None | 2013-01-01 | 2014-10-30 | InEA_modVal |  |  |  |  | Standard |  | 1 | 1 | 0 | Deemed Ex Ante Team |  |  |  | Updated to indicate claim/filing status
5638 | R-OutCmn-CFLscw-Ext(11)-dWP20 | Residential Outdoor Common-Area Lighting: CFL Lamp with integated Ballast replaces pre-existing standard lighting Wattage. Measure includes Code case. Impacts: HOU = 3390; CDF = 0.09 | DEER2015 | D15 v2 | 2020-11-24 16:30 | Res-Oltg-Cmn-dWatt-CFL | NonDEER | Scaled | BaseRatio | 0 | 0 | None |  | 0 |  | 1 | Res | Any | Lighting | OutCommon | Ltg_Lamp | CFLint_lamp |  | OLtg-CFL-Cmn | Res Outdoor CFL base case, Total Watts = 2.84 x Msr Watts; 2015 Uncertain Measure Update, valid starting 1/1/2016 | Res Outdoor CFL base case, Total Watts = 2.84 x Msr Watts; 2015 Uncertain Measure Update, valid starting 1/1/2016 | CFL Lamp: Any Non-reflector, Exterior Rated, 11 Watts | CFLratio0284 | CFLratio0284 | CFLscw-Ext(11w) | Available |  | 0 | 0 | Disposition: MeasuresList-October312014.xlsx | RobNc |  |  | R-OutCmn-CFLscw-Ext(11w)-dWP33 | DEER2015-ResOutLtg-1314 | 2016-01-01 | 2017-06-30 | InEA_modVal |  |  |  |  | Standard | StartDate updated | 1 | 1 | 0 | Deemed Ex Ante Team |  | StartDate updated |  | Updated to indicate claim/filing status
5469 | R-OutCmn-CFLscw-Ext(11w)-dWP33 | Residential Outdoor Common-Area Lighting: CFL Lamp with integated Ballast replaces pre-existing standard lighting Wattage. Measure includes Code case. Impacts: HOU = 3390; CDF = 0.09 | DEER1314 | Lighting Disposition | 2020-11-24 16:30 | Res-Oltg-Cmn-dWatt-CFL | NonDEER | Scaled | BaseRatio | 0 | 0 | None |  | 0 |  | 1 | Res | Any | Lighting | OutCommon | Ltg_Lamp | CFLint_lamp |  | OLtg-CFL-Cmn | Res outdoor CFL base case, Total Watts = 4.07 x Msr Watts | Res outdoor CFL base case, Total Watts = 4.07 x Msr Watts | CFL Lamp: Any Non-reflector, Exterior Rated, 11 Watts | CFLratio0407 | CFLratio0407 | CFLscw-Ext(11w) | Available |  | 0 | 0 | Disposition: MeasuresList-October312014.xlsx | RobNc |  |  |  | None | 2013-01-01 | 2015-12-31 | InEA_modVal |  |  |  |  | Standard | ExpiryDate extended to 12/31/2015 per CPUC decision (instead of 5/30/2015) | 1 | 1 | 0 | Deemed Ex Ante Team |  | ExpiryDate extended to 12/31/2015 per CPUC decision (instead of 5/30/2015) |  | Updated to indicate claim/filing status
5639 | R-OutCmn-CFLscw-Ext(13)-dWP24 | Residential Outdoor Common-Area Lighting: CFL Lamp with integated Ballast replaces pre-existing standard lighting Wattage. Measure includes Code case. Impacts: HOU = 3390; CDF = 0.09 | DEER2015 | D15 v2 | 2020-11-24 16:30 | Res-Oltg-Cmn-dWatt-CFL | NonDEER | Scaled | BaseRatio | 0 | 0 | None |  | 0 |  | 1 | Res | Any | Lighting | OutCommon | Ltg_Lamp | CFLint_lamp |  | OLtg-CFL-Cmn | Res Outdoor CFL base case, Total Watts = 2.84 x Msr Watts; 2015 Uncertain Measure Update, valid starting 1/1/2016 | Res Outdoor CFL base case, Total Watts = 2.84 x Msr Watts; 2015 Uncertain Measure Update, valid starting 1/1/2016 | CFL Lamp: Any Non-reflector, Exterior Rated, 13 Watts | CFLratio0284 | CFLratio0284 | CFLscw-Ext(13w) | Available |  | 0 | 0 | Disposition: MeasuresList-October312014.xlsx | RobNc |  |  | R-OutCmn-CFLscw-Ext(13w)-dWP39 | DEER2015-ResOutLtg-1314 | 2016-01-01 | 2017-06-30 | InEA_modVal |  |  |  |  | Standard | StartDate updated | 1 | 1 | 0 | Deemed Ex Ante Team |  | StartDate updated |  | Updated to indicate claim/filing status
5470 | R-OutCmn-CFLscw-Ext(13w)-dWP39 | Residential Outdoor Common-Area Lighting: CFL Lamp with integated Ballast replaces pre-existing standard lighting Wattage. Measure includes Code case. Impacts: HOU = 3390; CDF = 0.09 | DEER1314 | Lighting Disposition | 2020-11-24 16:30 | Res-Oltg-Cmn-dWatt-CFL | NonDEER | Scaled | BaseRatio | 0 | 0 | None |  | 0 |  | 1 | Res | Any | Lighting | OutCommon | Ltg_Lamp | CFLint_lamp |  | OLtg-CFL-Cmn | Res outdoor CFL base case, Total Watts = 4.07 x Msr Watts | Res outdoor CFL base case, Total Watts = 4.07 x Msr Watts | CFL Lamp: Any Non-reflector, Exterior Rated, 13 Watts | CFLratio0407 | CFLratio0407 | CFLscw-Ext(13w) | Available |  | 0 | 0 | Disposition: MeasuresList-October312014.xlsx | RobNc |  |  |  | None | 2013-01-01 | 2015-12-31 | InEA_modVal |  |  |  |  | Standard | ExpiryDate extended to 12/31/2015 per CPUC decision (instead of 5/30/2015) | 1 | 1 | 0 | Deemed Ex Ante Team |  | ExpiryDate extended to 12/31/2015 per CPUC decision (instead of 5/30/2015) |  | Updated to indicate claim/filing status
5640 | R-OutCmn-CFLscw-Ext(14)-dWP26 | Residential Outdoor Common-Area Lighting: CFL Lamp with integated Ballast replaces pre-existing standard lighting Wattage. Measure includes Code case. Impacts: HOU = 3390; CDF = 0.09 | DEER2015 | D15 v2 | 2020-11-24 16:30 | Res-Oltg-Cmn-dWatt-CFL | NonDEER | Scaled | BaseRatio | 0 | 0 | None |  | 0 |  | 1 | Res | Any | Lighting | OutCommon | Ltg_Lamp | CFLint_lamp |  | OLtg-CFL-Cmn | Res Outdoor CFL base case, Total Watts = 2.84 x Msr Watts; 2015 Uncertain Measure Update, valid starting 1/1/2016 | Res Outdoor CFL base case, Total Watts = 2.84 x Msr Watts; 2015 Uncertain Measure Update, valid starting 1/1/2016 | CFL Lamp: Any Non-reflector, Exterior Rated, 14 Watts | CFLratio0284 | CFLratio0284 | CFLscw-Ext(14w) | Available |  | 0 | 0 | Disposition: MeasuresList-October312014.xlsx | RobNc |  |  | R-OutCmn-CFLscw-Ext(14w)-dWP42 | DEER2015-ResOutLtg-1314 | 2016-01-01 | 2017-06-30 | InEA_modVal |  |  |  |  | Standard | StartDate updated | 1 | 1 | 0 | Deemed Ex Ante Team |  | StartDate updated |  | Updated to indicate claim/filing status
5471 | R-OutCmn-CFLscw-Ext(14w)-dWP42 | Residential Outdoor Common-Area Lighting: CFL Lamp with integated Ballast replaces pre-existing standard lighting Wattage. Measure includes Code case. Impacts: HOU = 3390; CDF = 0.09 | DEER1314 | Lighting Disposition | 2020-11-24 16:30 | Res-Oltg-Cmn-dWatt-CFL | NonDEER | Scaled | BaseRatio | 0 | 0 | None |  | 0 |  | 1 | Res | Any | Lighting | OutCommon | Ltg_Lamp | CFLint_lamp |  | OLtg-CFL-Cmn | Res outdoor CFL base case, Total Watts = 4.07 x Msr Watts | Res outdoor CFL base case, Total Watts = 4.07 x Msr Watts | CFL Lamp: Any Non-reflector, Exterior Rated, 14 Watts | CFLratio0407 | CFLratio0407 | CFLscw-Ext(14w) | Available |  | 0 | 0 | Disposition: MeasuresList-October312014.xlsx | RobNc |  |  |  | None | 2013-01-01 | 2015-12-31 | InEA_modVal |  |  |  |  | Standard | ExpiryDate extended to 12/31/2015 per CPUC decision (instead of 5/30/2015) | 1 | 1 | 0 | Deemed Ex Ante Team |  | ExpiryDate extended to 12/31/2015 per CPUC decision (instead of 5/30/2015) |  | Updated to indicate claim/filing status
5641 | R-OutCmn-CFLscw-Ext(15)-dWP28 | Residential Outdoor Common-Area Lighting: CFL Lamp with integated Ballast replaces pre-existing standard lighting Wattage. Measure includes Code case. Impacts: HOU = 3390; CDF = 0.09 | DEER2015 | D15 v2 | 2020-11-24 16:30 | Res-Oltg-Cmn-dWatt-CFL | NonDEER | Scaled | BaseRatio | 0 | 0 | None |  | 0 |  | 1 | Res | Any | Lighting | OutCommon | Ltg_Lamp | CFLint_lamp |  | OLtg-CFL-Cmn | Res Outdoor CFL base case, Total Watts = 2.84 x Msr Watts; 2015 Uncertain Measure Update, valid starting 1/1/2016 | Res Outdoor CFL base case, Total Watts = 2.84 x Msr Watts; 2015 Uncertain Measure Update, valid starting 1/1/2016 | CFL Lamp: Any Non-reflector, Exterior Rated, 15 Watts | CFLratio0284 | CFLratio0284 | CFLscw-Ext(15w) | Available |  | 0 | 0 | Disposition: MeasuresList-October312014.xlsx | RobNc |  |  | R-OutCmn-CFLscw-Ext(15w)-dWP46 | DEER2015-ResOutLtg-1314 | 2016-01-01 | 2017-06-30 | InEA_modVal |  |  |  |  | Standard | StartDate updated | 1 | 1 | 0 | Deemed Ex Ante Team |  | StartDate updated |  | Updated to indicate claim/filing status
5642 | R-OutCmn-CFLscw-Ext(18)-dWP33 | Residential Outdoor Common-Area Lighting: CFL Lamp with integated Ballast replaces pre-existing standard lighting Wattage. Measure includes Code case. Impacts: HOU = 3390; CDF = 0.09 | DEER2015 | D15 v2 | 2020-11-24 16:30 | Res-Oltg-Cmn-dWatt-CFL | NonDEER | Scaled | BaseRatio | 0 | 0 | None |  | 0 |  | 1 | Res | Any | Lighting | OutCommon | Ltg_Lamp | CFLint_lamp |  | OLtg-CFL-Cmn | Res Outdoor CFL base case, Total Watts = 2.84 x Msr Watts; 2015 Uncertain Measure Update, valid starting 1/1/2016 | Res Outdoor CFL base case, Total Watts = 2.84 x Msr Watts; 2015 Uncertain Measure Update, valid starting 1/1/2016 | CFL Lamp: Any Non-reflector, Exterior Rated, 18 Watts | CFLratio0284 | CFLratio0284 | CFLscw-Ext(18w) | Available |  | 0 | 0 | Disposition: MeasuresList-October312014.xlsx | RobNc |  |  | R-OutCmn-CFLscw-Ext(18w)-dWP55 | DEER2015-ResOutLtg-1314 | 2016-01-01 | 2017-06-30 | InEA_modVal |  |  |  |  | Standard | StartDate updated | 1 | 1 | 0 | Deemed Ex Ante Team |  | StartDate updated |  | Updated to indicate claim/filing status
5473 | R-OutCmn-CFLscw-Ext(18w)-dWP55 | Residential Outdoor Common-Area Lighting: CFL Lamp with integated Ballast replaces pre-existing standard lighting Wattage. Measure includes Code case. Impacts: HOU = 3390; CDF = 0.09 | DEER1314 | Lighting Disposition | 2020-11-24 16:30 | Res-Oltg-Cmn-dWatt-CFL | NonDEER | Scaled | BaseRatio | 0 | 0 | None |  | 0 |  | 1 | Res | Any | Lighting | OutCommon | Ltg_Lamp | CFLint_lamp |  | OLtg-CFL-Cmn | Res outdoor CFL base case, Total Watts = 4.07 x Msr Watts | Res outdoor CFL base case, Total Watts = 4.07 x Msr Watts | CFL Lamp: Any Non-reflector, Exterior Rated, 18 Watts | CFLratio0407 | CFLratio0407 | CFLscw-Ext(18w) | Available |  | 0 | 0 | Disposition: MeasuresList-October312014.xlsx | RobNc |  |  |  | None | 2013-01-01 | 2015-12-31 | InEA_modVal |  |  |  |  | Standard | ExpiryDate extended to 12/31/2015 per CPUC decision (instead of 5/30/2015) | 1 | 1 | 0 | Deemed Ex Ante Team |  | ExpiryDate extended to 12/31/2015 per CPUC decision (instead of 5/30/2015) |  | Updated to indicate claim/filing status
5643 | R-OutCmn-CFLscw-Ext(19)-dWP35 | Residential Outdoor Common-Area Lighting: CFL Lamp with integated Ballast replaces pre-existing standard lighting Wattage. Measure includes Code case. Impacts: HOU = 3390; CDF = 0.09 | DEER2015 | D15 v2 | 2020-11-24 16:30 | Res-Oltg-Cmn-dWatt-CFL | NonDEER | Scaled | BaseRatio | 0 | 0 | None |  | 0 |  | 1 | Res | Any | Lighting | OutCommon | Ltg_Lamp | CFLint_lamp |  | OLtg-CFL-Cmn | Res Outdoor CFL base case, Total Watts = 2.84 x Msr Watts; 2015 Uncertain Measure Update, valid starting 1/1/2016 | Res Outdoor CFL base case, Total Watts = 2.84 x Msr Watts; 2015 Uncertain Measure Update, valid starting 1/1/2016 | CFL Lamp: Any Non-reflector, Exterior Rated, 19 Watts | CFLratio0284 | CFLratio0284 | CFLscw-Ext(19w) | Available |  | 0 | 0 | Disposition: MeasuresList-October312014.xlsx | RobNc |  |  | R-OutCmn-CFLscw-Ext(19w)-dWP58 | DEER2015-ResOutLtg-1314 | 2016-01-01 | 2017-06-30 | InEA_modVal |  |  |  |  | Standard | StartDate updated | 1 | 1 | 0 | Deemed Ex Ante Team |  | StartDate updated |  | Updated to indicate claim/filing status
5474 | R-OutCmn-CFLscw-Ext(19w)-dWP58 | Residential Outdoor Common-Area Lighting: CFL Lamp with integated Ballast replaces pre-existing standard lighting Wattage. Measure includes Code case. Impacts: HOU = 3390; CDF = 0.09 | DEER1314 | Lighting Disposition | 2020-11-24 16:30 | Res-Oltg-Cmn-dWatt-CFL | NonDEER | Scaled | BaseRatio | 0 | 0 | None |  | 0 |  | 1 | Res | Any | Lighting | OutCommon | Ltg_Lamp | CFLint_lamp |  | OLtg-CFL-Cmn | Res outdoor CFL base case, Total Watts = 4.07 x Msr Watts | Res outdoor CFL base case, Total Watts = 4.07 x Msr Watts | CFL Lamp: Any Non-reflector, Exterior Rated, 19 Watts | CFLratio0407 | CFLratio0407 | CFLscw-Ext(19w) | Available |  | 0 | 0 | Disposition: MeasuresList-October312014.xlsx | RobNc |  |  |  | None | 2013-01-01 | 2015-12-31 | InEA_modVal |  |  |  |  | Standard | ExpiryDate extended to 12/31/2015 per CPUC decision (instead of 5/30/2015) | 1 | 1 | 0 | Deemed Ex Ante Team |  | ExpiryDate extended to 12/31/2015 per CPUC decision (instead of 5/30/2015) |  | Updated to indicate claim/filing status
2020 | R-In-LED-Candle(2w)-dWP7 | Residential Indoor General Lighting: LED Lamp replaces pre-existing standard lighting Wattage. Measure includes Code case. Impacts: CFL-based HOU (varies by BldgType) | DEER2020 | D20v1 | 2020-11-24 16:30 | Res-Iltg-SI-dWatt | DEER | Scaled | BaseRatio |  |  | None |  | 0 |  | 1 | Res | Any | Lighting | InGen-ScrewIn | Ltg_Lamp | LED_lamp |  | ILtg-Res-LED-15000hr |  |  |  | LEDratio0461 | LEDratio0461 | LED-Candle(2w) | Available |  | 0 | 0 |  | NrNc |  |  |  | None | 2020-01-01 | 2020-03-18 | [5 empty] | Standard | DEER2020 update for: revised impacts, IEFs and peak demand | 1 | 1 | 0 | Deemed Ex Ante Team |  | DEER2020 update for: revised impacts, IEFs and peak demand |  | Updated to indicate claim/filing status
5644 | R-OutCmn-CFLscw-Ext(20)-dWP37 | Residential Outdoor Common-Area Lighting: CFL Lamp with integated Ballast replaces pre-existing standard lighting Wattage. Measure includes Code case. Impacts: HOU = 3390; CDF = 0.09 | DEER2015 | D15 v2 | 2020-11-24 16:30 | Res-Oltg-Cmn-dWatt-CFL | NonDEER | Scaled | BaseRatio | 0 | 0 | None |  | 0 |  | 1 | Res | Any | Lighting | OutCommon | Ltg_Lamp | CFLint_lamp |  | OLtg-CFL-Cmn | Res Outdoor CFL base case, Total Watts = 2.84 x Msr Watts; 2015 Uncertain Measure Update, valid starting 1/1/2016 | Res Outdoor CFL base case, Total Watts = 2.84 x Msr Watts; 2015 Uncertain Measure Update, valid starting 1/1/2016 | CFL Lamp: Any Non-reflector, Exterior Rated, 20 Watts | CFLratio0284 | CFLratio0284 | CFLscw-Ext(20w) | Available |  | 0 | 0 | Disposition: MeasuresList-October312014.xlsx | RobNc |  |  | R-OutCmn-CFLscw-Ext(20w)-dWP61 | DEER2015-ResOutLtg-1314 | 2016-01-01 | 2017-06-30 | InEA_modVal |  |  |  |  | Standard | StartDate updated | 1 | 1 | 0 | Deemed Ex Ante Team |  | StartDate updated |  | Updated to indicate claim/filing status
5475 | R-OutCmn-CFLscw-Ext(20w)-dWP61 | Residential Outdoor Common-Area Lighting: CFL Lamp with integated Ballast replaces pre-existing standard lighting Wattage. Measure includes Code case. Impacts: HOU = 3390; CDF = 0.09 | DEER1314 | Lighting Disposition | 2020-11-24 16:30 | Res-Oltg-Cmn-dWatt-CFL | NonDEER | Scaled | BaseRatio | 0 | 0 | None |  | 0 |  | 1 | Res | Any | Lighting | OutCommon | Ltg_Lamp | CFLint_lamp |  | OLtg-CFL-Cmn | Res outdoor CFL base case, Total Watts = 4.07 x Msr Watts | Res outdoor CFL base case, Total Watts = 4.07 x Msr Watts | CFL Lamp: Any Non-reflector, Exterior Rated, 20 Watts | CFLratio0407 | CFLratio0407 | CFLscw-Ext(20w) | Available |  | 0 | 0 | Disposition: MeasuresList-October312014.xlsx | RobNc |  |  |  | None | 2013-01-01 | 2015-12-31 | InEA_modVal |  |  |  |  | Standard | ExpiryDate extended to 12/31/2015 per CPUC decision (instead of 5/30/2015) | 1 | 1 | 0 | Deemed Ex Ante Team |  | ExpiryDate extended to 12/31/2015 per CPUC decision (instead of 5/30/2015) |  | Updated to indicate claim/filing status
5645 | R-OutCmn-CFLscw-Ext(22)-dWP40 | Residential Outdoor Common-Area Lighting: CFL Lamp with integated Ballast replaces pre-existing standard lighting Wattage. Measure includes Code case. Impacts: HOU = 3390; CDF = 0.09 | DEER2015 | D15 v2 | 2020-11-24 16:30 | Res-Oltg-Cmn-dWatt-CFL | NonDEER | Scaled | BaseRatio | 0 | 0 | None |  | 0 |  | 1 | Res | Any | Lighting | OutCommon | Ltg_Lamp | CFLint_lamp |  | OLtg-CFL-Cmn | Res Outdoor CFL base case, Total Watts = 2.84 x Msr Watts; 2015 Uncertain Measure Update, valid starting 1/1/2016 | Res Outdoor CFL base case, Total Watts = 2.84 x Msr Watts; 2015 Uncertain Measure Update, valid starting 1/1/2016 | CFL Lamp: Any Non-reflector, Exterior Rated, 22 Watts | CFLratio0284 | CFLratio0284 | CFLscw-Ext(22w) | Available |  | 0 | 0 | Disposition: MeasuresList-October312014.xlsx | RobNc |  |  | R-OutCmn-CFLscw-Ext(22w)-dWP67 | DEER2015-ResOutLtg-1314 | 2016-01-01 | 2017-06-30 | InEA_modVal |  |  |  |  | Standard | StartDate updated | 1 | 1 | 0 | Deemed Ex Ante Team |  | StartDate updated |  | Updated to indicate claim/filing status
5476 | R-OutCmn-CFLscw-Ext(22w)-dWP67 | Residential Outdoor Common-Area Lighting: CFL Lamp with integated Ballast replaces pre-existing standard lighting Wattage. Measure includes Code case. Impacts: HOU = 3390; CDF = 0.09 | DEER1314 | Lighting Disposition | 2020-11-24 16:30 | Res-Oltg-Cmn-dWatt-CFL | NonDEER | Scaled | BaseRatio | 0 | 0 | None |  | 0 |  | 1 | Res | Any | Lighting | OutCommon | Ltg_Lamp | CFLint_lamp |  | OLtg-CFL-Cmn | Res outdoor CFL base case, Total Watts = 4.07 x Msr Watts | Res outdoor CFL base case, Total Watts = 4.07 x Msr Watts | CFL Lamp: Any Non-reflector, Exterior Rated, 22 Watts | CFLratio0407 | CFLratio0407 | CFLscw-Ext(22w) | Available |  | 0 | 0 | Disposition: MeasuresList-October312014.xlsx | RobNc |  |  |  | None | 2013-01-01 | 2015-12-31 | InEA_modVal |  |  |  |  | Standard | ExpiryDate extended to 12/31/2015 per CPUC decision (instead of 5/30/2015) | 1 | 1 | 0 | Deemed Ex Ante Team |  | ExpiryDate extended to 12/31/2015 per CPUC decision (instead of 5/30/2015) |  | Updated to indicate claim/filing status
5646 | R-OutCmn-CFLscw-Ext(23)-dWP42 | Residential Outdoor Common-Area Lighting: CFL Lamp with integated Ballast replaces pre-existing standard lighting Wattage. Measure includes Code case. Impacts: HOU = 3390; CDF = 0.09 | DEER2015 | D15 v2 | 2020-11-24 16:30 | Res-Oltg-Cmn-dWatt-CFL | NonDEER | Scaled | BaseRatio | 0 | 0 | None |  | 0 |  | 1 | Res | Any | Lighting | OutCommon | Ltg_Lamp | CFLint_lamp |  | OLtg-CFL-Cmn | Res Outdoor CFL base case, Total Watts = 2.84 x Msr Watts; 2015 Uncertain Measure Update, valid starting 1/1/2016 | Res Outdoor CFL base case, Total Watts = 2.84 x Msr Watts; 2015 Uncertain Measure Update, valid starting 1/1/2016 | CFL Lamp: Any Non-reflector, Exterior Rated, 23 Watts | CFLratio0284 | CFLratio0284 | CFLscw-Ext(23w) | Available |  | 0 | 0 | Disposition: MeasuresList-October312014.xlsx | RobNc |  |  | R-OutCmn-CFLscw-Ext(23w)-dWP70 | DEER2015-ResOutLtg-1314 | 2016-01-01 | 2017-06-30 | InEA_modVal |  |  |  |  | Standard | StartDate updated | 1 | 1 | 0 | Deemed Ex Ante Team |  | StartDate updated |  | Updated to indicate claim/filing status
5477 | R-OutCmn-CFLscw-Ext(23w)-dWP70 | Residential Outdoor Common-Area Lighting: CFL Lamp with integated Ballast replaces pre-existing standard lighting Wattage. Measure includes Code case. Impacts: HOU = 3390; CDF = 0.09 | DEER1314 | Lighting Disposition | 2020-11-24 16:30 | Res-Oltg-Cmn-dWatt-CFL | NonDEER | Scaled | BaseRatio | 0 | 0 | None |  | 0 |  | 1 | Res | Any | Lighting | OutCommon | Ltg_Lamp | CFLint_lamp |  | OLtg-CFL-Cmn | Res outdoor CFL base case, Total Watts = 4.07 x Msr Watts | Res outdoor CFL base case, Total Watts = 4.07 x Msr Watts | CFL Lamp: Any Non-reflector, Exterior Rated, 23 Watts | CFLratio0407 | CFLratio0407 | CFLscw-Ext(23w) | Available |  | 0 | 0 | Disposition: MeasuresList-October312014.xlsx | RobNc |  |  |  | None | 2013-01-01 | 2015-12-31 | InEA_modVal |  |  |  |  | Standard | ExpiryDate extended to 12/31/2015 per CPUC decision (instead of 5/30/2015) | 1 | 1 | 0 | Deemed Ex Ante Team |  | ExpiryDate extended to 12/31/2015 per CPUC decision (instead of 5/30/2015) |  | Updated to indicate claim/filing status
5647 | R-OutCmn-CFLscw-Ext(24)-dWP44 | Residential Outdoor Common-Area Lighting: CFL Lamp with integated Ballast replaces pre-existing standard lighting Wattage. Measure includes Code case. Impacts: HOU = 3390; CDF = 0.09 | DEER2015 | D15 v2 | 2020-11-24 16:30 | Res-Oltg-Cmn-dWatt-CFL | NonDEER | Scaled | BaseRatio | 0 | 0 | None |  | 0 |  | 1 | Res | Any | Lighting | OutCommon | Ltg_Lamp | CFLint_lamp |  | OLtg-CFL-Cmn | Res Outdoor CFL base case, Total Watts = 2.84 x Msr Watts; 2015 Uncertain Measure Update, valid starting 1/1/2016 | Res Outdoor CFL base case, Total Watts = 2.84 x Msr Watts; 2015 Uncertain Measure Update, valid starting 1/1/2016 | CFL Lamp: Any Non-reflector, Exterior Rated, 24 Watts | CFLratio0284 | CFLratio0284 | CFLscw-Ext(24w) | Available |  | 0 | 0 | Disposition: MeasuresList-October312014.xlsx | RobNc |  |  | R-OutCmn-CFLscw-Ext(24w)-dWP73 | DEER2015-ResOutLtg-1314 | 2016-01-01 | 2017-06-30 | InEA_modVal |  |  |  |  | Standard | StartDate updated | 1 | 1 | 0 | Deemed Ex Ante Team |  | StartDate updated |  | Updated to indicate claim/filing status
417 | NG-WtrHt-SmlStrg-Gas-lte75kBtuh-40G-0p65EF | Efficient water heater: Stor_EF Gas (EF=0.65) replaces Gas water heater | DEER2015 | DEER-WaterHeater-Calculator | 2020-11-24 16:30 | NG-WtrHt-SmlStrg-Gas-lte75kBtuh-40G-0p65EF | DEER | Standard | None | 0 | 0 | None |  | 0 |  | 1 | Com | Any | SHW | Heating | WaterHtg_eq | Stor_EF |  | WtrHt-Com | Small Storage 40 gallon Gas water heater, EF varies by vintage |  |  |  | Stor_EF-Gas-040gal-0.615EF | Stor_EF-Gas-040gal-0.65EF | Available |  | 0 | 0 |  | ErRobNc |  | WtrHt-Com |  | None | 2015-04-16 | 2018-12-31 | DEER |  |  |  |  | Standard |  | 1 | 1 | 0 | Deemed Ex Ante Team |  |  |  | Updated to indicate claim/filing status
1719 | NE-HVAC-VarRefgHP-gt35ton-10.9EER | Heat pump VRF system, gt35ton Tier 1, 10.9 EER | DEER2017 | D17 v2 | 2020-11-24 16:30 | NE-HVAC-VarRefgHP-gt35ton-10.9EER | ExAnte | Standard | None |  |  | N |  | 0 |  | 0 | Com | Any | HVAC | HeatCool | dxHP_equip | VarRefgHP |  | HVAC-airHP |  | Heat pump VRF system, gt35ton Tier 0, 9.5 EER | Heat pump VRF system, gt35ton Tier 1, 10.9 EER |  | VarRefgHP-gt35ton-9.5EER | VarRefgHP-gt35ton-10.9EER | Available |  | 0 | 0 | June 2017 DEER Update | Rob |  |  |  | None | 2017-01-01 | 2019-12-31 | NotInEA |  |  |  |  | Standard | Measure expired due to DEER2020 update | 1 | 1 | 0 | Deemed Ex Ante Team |  | Measure expired due to DEER2020 update |  | Updated to indicate claim/filing status
5478 | R-OutCmn-CFLscw-Ext(24w)-dWP73 | Residential Outdoor Common-Area Lighting: CFL Lamp with integated Ballast replaces pre-existing standard lighting Wattage. Measure includes Code case. Impacts: HOU = 3390; CDF = 0.09 | DEER1314 | Lighting Disposition | 2020-11-24 16:30 | Res-Oltg-Cmn-dWatt-CFL | NonDEER | Scaled | BaseRatio | 0 | 0 | None |  | 0 |  | 1 | Res | Any | Lighting | OutCommon | Ltg_Lamp | CFLint_lamp |  | OLtg-CFL-Cmn | Res outdoor CFL base case, Total Watts = 4.07 x Msr Watts | Res outdoor CFL base case, Total Watts = 4.07 x Msr Watts | CFL Lamp: Any Non-reflector, Exterior Rated, 24 Watts | CFLratio0407 | CFLratio0407 | CFLscw-Ext(24w) | Available |  | 0 | 0 | Disposition: MeasuresList-October312014.xlsx | RobNc |  |  |  | None | 2013-01-01 | 2015-12-31 | InEA_modVal |  |  |  |  | Standard | ExpiryDate extended to 12/31/2015 per CPUC decision (instead of 5/30/2015) | 1 | 1 | 0 | Deemed Ex Ante Team |  | ExpiryDate extended to 12/31/2015 per CPUC decision (instead of 5/30/2015) |  | Updated to indicate claim/filing status
2020 | R-In-LED-Candle(1w)-dWP4 | Residential Indoor General Lighting: LED Lamp replaces pre-existing standard lighting Wattage. Measure includes Code case. Impacts: CFL-based HOU (varies by BldgType) | DEER2020 | D20v1 | 2020-11-24 16:30 | Res-Iltg-SI-dWatt | DEER | Scaled | BaseRatio |  |  | None |  | 0 |  | 1 | Res | Any | Lighting | InGen-ScrewIn | Ltg_Lamp | LED_lamp |  | ILtg-Res-LED-15000hr |  |  |  | LEDratio0461 | LEDratio0461 | LED-Candle(1w) | Available |  | 0 | 0 |  | NrNc |  |  |  | None | 2020-01-01 | 2020-03-18 | [5 empty] | Standard | DEER2020 update for: revised impacts, IEFs and peak demand | 1 | 1 | 0 | Deemed Ex Ante Team |  | DEER2020 update for: revised impacts, IEFs and peak demand |  | Updated to indicate claim/filing status
4114 | C-In-CFLscw-A(16w)-dWP41 | Commercial Indoor General Lighting: CFL Lamp with integated Ballast replaces pre-existing standard lighting Wattage. Measure includes Code case. Impacts: CFL-based HOU (varies by BldgType) | DEER1314 | Lighting Disposition | 2020-11-24 16:30 | Com-Iltg-dWatt-CFL | DEER | Scaled | BaseRatio | 0 | 0 | None |  | 0 |  | 1 | Com | Any | Lighting | InGen-CFL | Ltg_Lamp | CFLint_lamp | CFLscw-A(16w) | ILtg-CFL-Com | Com indoor non-refl CFL base case, Total Watts = 3.57 x Msr Watts | Com indoor non-refl CFL base case, Total Watts = 3.57 x Msr Watts | CFL Lamp: A-lamp, 16 Watts | CFLratio0357 | CFLratio0357 | CFLscw-A(16w) | Available |  | 0 | 0 | Disposition: MeasuresList-October312014.xlsx | RobNc |  |  |  | DEER1316-Ltg-Com-CFL | 2013-01-01 | 2017-06-30 | InEA_modVal |  |  |  |  | Standard |  | 1 | 1 | 0 | Deemed Ex Ante Team |  |  |  | Updated to indicate claim/filing status
5648 | R-OutCmn-CFLscw-Ext(25)-dWP46 | Residential Outdoor Common-Area Lighting: CFL Lamp with integated Ballast replaces pre-existing standard lighting Wattage. Measure includes Code case. Impacts: HOU = 3390; CDF = 0.09 | DEER2015 | D15 v2 | 2020-11-24 16:30 | Res-Oltg-Cmn-dWatt-CFL | NonDEER | Scaled | BaseRatio | 0 | 0 | None |  | 0 |  | 1 | Res | Any | Lighting | OutCommon | Ltg_Lamp | CFLint_lamp |  | OLtg-CFL-Cmn | Res Outdoor CFL base case, Total Watts = 2.84 x Msr Watts; 2015 Uncertain Measure Update, valid starting 1/1/2016 | Res Outdoor CFL base case, Total Watts = 2.84 x Msr Watts; 2015 Uncertain Measure Update, valid starting 1/1/2016 | CFL Lamp: Any Non-reflector, Exterior Rated, 25 Watts | CFLratio0284 | CFLratio0284 | CFLscw-Ext(25w) | Available |  | 0 | 0 | Disposition: MeasuresList-October312014.xlsx | RobNc |  |  | R-OutCmn-CFLscw-Ext(25w)-dWP76 | DEER2015-ResOutLtg-1314 | 2016-01-01 | 2017-06-30 | InEA_modVal |  |  |  |  | Standard | StartDate updated | 1 | 1 | 0 | Deemed Ex Ante Team |  | StartDate updated |  | Updated to indicate claim/filing status
5479 | R-OutCmn-CFLscw-Ext(25w)-dWP76 | Residential Outdoor Common-Area Lighting: CFL Lamp with integated Ballast replaces pre-existing standard lighting Wattage. Measure includes Code case. Impacts: HOU = 3390; CDF = 0.09 | DEER1314 | Lighting Disposition | 2020-11-24 16:30 | Res-Oltg-Cmn-dWatt-CFL | NonDEER | Scaled | BaseRatio | 0 | 0 | None |  | 0 |  | 1 | Res | Any | Lighting | OutCommon | Ltg_Lamp | CFLint_lamp |  | OLtg-CFL-Cmn | Res outdoor CFL base case, Total Watts = 4.07 x Msr Watts | Res outdoor CFL base case, Total Watts = 4.07 x Msr Watts | CFL Lamp: Any Non-reflector, Exterior Rated, 25 Watts | CFLratio0407 | CFLratio0407 | CFLscw-Ext(25w) | Available |  | 0 | 0 | Disposition: MeasuresList-October312014.xlsx | RobNc |  |  |  | None | 2013-01-01 | 2015-12-31 | InEA_modVal |  |  |  |  | Standard | ExpiryDate extended to 12/31/2015 per CPUC decision (instead of 5/30/2015) | 1 | 1 | 0 | Deemed Ex Ante Team |  | ExpiryDate extended to 12/31/2015 per CPUC decision (instead of 5/30/2015) |  | Updated to indicate claim/filing status
5649 | R-OutCmn-CFLscw-Ext(26)-dWP48 | Residential Outdoor Common-Area Lighting: CFL Lamp with integated Ballast replaces pre-existing standard lighting Wattage. Measure includes Code case. Impacts: HOU = 3390; CDF = 0.09 | DEER2015 | D15 v2 | 2020-11-24 16:30 | Res-Oltg-Cmn-dWatt-CFL | NonDEER | Scaled | BaseRatio | 0 | 0 | None |  | 0 |  | 1 | Res | Any | Lighting | OutCommon | Ltg_Lamp | CFLint_lamp |  | OLtg-CFL-Cmn | Res Outdoor CFL base case, Total Watts = 2.84 x Msr Watts; 2015 Uncertain Measure Update, valid starting 1/1/2016 | Res Outdoor CFL base case, Total Watts = 2.84 x Msr Watts; 2015 Uncertain Measure Update, valid starting 1/1/2016 | CFL Lamp: Any Non-reflector, Exterior Rated, 26 Watts | CFLratio0284 | CFLratio0284 | CFLscw-Ext(26w) | Available |  | 0 | 0 | Disposition: MeasuresList-October312014.xlsx | RobNc |  |  | R-OutCmn-CFLscw-Ext(26w)-dWP79 | DEER2015-ResOutLtg-1314 | 2016-01-01 | 2017-06-30 | InEA_modVal |  |  |  |  | Standard | StartDate updated | 1 | 1 | 0 | Deemed Ex Ante Team |  | StartDate updated |  | Updated to indicate claim/filing status
5480 | R-OutCmn-CFLscw-Ext(26w)-dWP79 | Residential Outdoor Common-Area Lighting: CFL Lamp with integated Ballast replaces pre-existing standard lighting Wattage. Measure includes Code case. Impacts: HOU = 3390; CDF = 0.09 | DEER1314 | Lighting Disposition | 2020-11-24 16:30 | Res-Oltg-Cmn-dWatt-CFL | NonDEER | Scaled | BaseRatio | 0 | 0 | None |  | 0 |  | 1 | Res | Any | Lighting | OutCommon | Ltg_Lamp | CFLint_lamp |  | OLtg-CFL-Cmn | Res outdoor CFL base case, Total Watts = 4.07 x Msr Watts | Res outdoor CFL base case, Total Watts = 4.07 x Msr Watts | CFL Lamp: Any Non-reflector, Exterior Rated, 26 Watts | CFLratio0407 | CFLratio0407 | CFLscw-Ext(26w) | Available |  | 0 | 0 | Disposition: MeasuresList-October312014.xlsx | RobNc |  |  |  | None | 2013-01-01 | 2015-12-31 | InEA_modVal |  |  |  |  | Standard | ExpiryDate extended to 12/31/2015 per CPUC decision (instead of 5/30/2015) | 1 | 1 | 0 | Deemed Ex Ante Team |  | ExpiryDate extended to 12/31/2015 per CPUC decision (instead of 5/30/2015) |  | Updated to indicate claim/filing status
5650 | R-OutCmn-CFLscw-Ext(27)-dWP50 | Residential Outdoor Common-Area Lighting: CFL Lamp with integated Ballast replaces pre-existing standard lighting Wattage. Measure includes Code case. Impacts: HOU = 3390; CDF = 0.09 | DEER2015 | D15 v2 | 2020-11-24 16:30 | Res-Oltg-Cmn-dWatt-CFL | NonDEER | Scaled | BaseRatio | 0 | 0 | None |  | 0 |  | 1 | Res | Any | Lighting | OutCommon | Ltg_Lamp | CFLint_lamp |  | OLtg-CFL-Cmn | Res Outdoor CFL base case, Total Watts = 2.84 x Msr Watts; 2015 Uncertain Measure Update, valid starting 1/1/2016 | Res Outdoor CFL base case, Total Watts = 2.84 x Msr Watts; 2015 Uncertain Measure Update, valid starting 1/1/2016 | CFL Lamp: Any Non-reflector, Exterior Rated, 27 Watts | CFLratio0284 | CFLratio0284 | CFLscw-Ext(27w) | Available |  | 0 | 0 | Disposition: MeasuresList-October312014.xlsx | RobNc |  |  | R-OutCmn-CFLscw-Ext(27w)-dWP82 | DEER2015-ResOutLtg-1314 | 2016-01-01 | 2017-06-30 | InEA_modVal |  |  |  |  | Standard | StartDate updated | 1 | 1 | 0 | Deemed Ex Ante Team |  | StartDate updated |  | Updated to indicate claim/filing status
360 | NG-WtrHt-SmlStrg-Gas-lte75kBtuh-40G-0p67EF | Small Gas Storage Water Heater 40 Gal, EF = 0.67, Recov Eff = 0.81 | DEER2014 | D13 v1.0 | 2020-11-24 16:30 | NG-WtrHt-SmlStrg-Gas-lte75kBtuh-40G-0p67EF | DEER | Standard | None | 0 | 0 | None |  | 0 |  | 0 | Com | Any | SHW | Heating | WaterHtg_eq | Stor_EF |  | WtrHt-Com | Small Gas Storage Water Heater 40 Gal, EF and Recov Eff based on vintage | Small Gas Storage Water Heater 40 Gal, EF = 0.60, Recov Eff = 0.76 | Small Gas Storage Water Heater 40 Gal, EF = 0.67, Recov Eff = 0.81 |  |  | NG-WtrHt-SmlStrg-Gas-lte75kBtuh-40G-0p67EF | Available |  | 0 | 0 |  | ErRobNc |  | WtrHt-Com | D08-NG-WtrHt-SmlStrg-Gas-lte75kBtuh-40G-0p67EF | DEER1315-WtrHt | 2013-01-01 | 2018-12-31 | DEER |  |  |  |  | Standard |  | 1 | 1 | 0 | Deemed Ex Ante Team |  |  |  | Updated to indicate claim/filing status
5481 | R-OutCmn-CFLscw-Ext(27w)-dWP82 | Residential Outdoor Common-Area Lighting: CFL Lamp with integated Ballast replaces pre-existing standard lighting Wattage. Measure includes Code case. Impacts: HOU = 3390; CDF = 0.09 | DEER1314 | Lighting Disposition | 2020-11-24 16:30 | Res-Oltg-Cmn-dWatt-CFL | NonDEER | Scaled | BaseRatio | 0 | 0 | None |  | 0 |  | 1 | Res | Any | Lighting | OutCommon | Ltg_Lamp | CFLint_lamp |  | OLtg-CFL-Cmn | Res outdoor CFL base case, Total Watts = 4.07 x Msr Watts | Res outdoor CFL base case, Total Watts = 4.07 x Msr Watts | CFL Lamp: Any Non-reflector, Exterior Rated, 27 Watts | CFLratio0407 | CFLratio0407 | CFLscw-Ext(27w) | Available |  | 0 | 0 | Disposition: MeasuresList-October312014.xlsx | RobNc |  |  |  | None | 2013-01-01 | 2015-12-31 | InEA_modVal |  |  |  |  | Standard | ExpiryDate extended to 12/31/2015 per CPUC decision (instead of 5/30/2015) | 1 | 1 | 0 | Deemed Ex Ante Team |  | ExpiryDate extended to 12/31/2015 per CPUC decision (instead of 5/30/2015) |  | Updated to indicate claim/filing status
5651 | R-OutCmn-CFLscw-Ext(9)-dWP17 | Residential Outdoor Common-Area Lighting: CFL Lamp with integated Ballast replaces pre-existing standard lighting Wattage. Measure includes Code case. Impacts: HOU = 3390; CDF = 0.09 | DEER2015 | D15 v2 | 2020-11-24 16:30 | Res-Oltg-Cmn-dWatt-CFL | NonDEER | Scaled | BaseRatio | 0 | 0 | None |  | 0 |  | 1 | Res | Any | Lighting | OutCommon | Ltg_Lamp | CFLint_lamp |  | OLtg-CFL-Cmn | Res Outdoor CFL base case, Total Watts = 2.84 x Msr Watts; 2015 Uncertain Measure Update, valid starting 1/1/2016 | Res Outdoor CFL base case, Total Watts = 2.84 x Msr Watts; 2015 Uncertain Measure Update, valid starting 1/1/2016 | CFL Lamp: Any Non-reflector, Exterior Rated, 9 Watts | CFLratio0284 | CFLratio0284 | CFLscw-Ext(9w) | Available |  | 0 | 0 | Disposition: MeasuresList-October312014.xlsx | RobNc |  |  | R-OutCmn-CFLscw-Ext(9w)-dWP27 | DEER2015-ResOutLtg-1314 | 2016-01-01 | 2017-06-30 | InEA_modVal |  |  |  |  | Standard | StartDate updated | 1 | 1 | 0 | Deemed Ex Ante Team |  | StartDate updated |  | Updated to indicate claim/filing status
5482 | R-OutCmn-CFLscw-Ext(9w)-dWP27 | Residential Outdoor Common-Area Lighting: CFL Lamp with integated Ballast replaces pre-existing standard lighting Wattage. Measure includes Code case. Impacts: HOU = 3390; CDF = 0.09 | DEER1314 | Lighting Disposition | 2020-11-24 16:30 | Res-Oltg-Cmn-dWatt-CFL | NonDEER | Scaled | BaseRatio | 0 | 0 | None |  | 0 |  | 1 | Res | Any | Lighting | OutCommon | Ltg_Lamp | CFLint_lamp |  | OLtg-CFL-Cmn | Res outdoor CFL base case, Total Watts = 4.07 x Msr Watts | Res outdoor CFL base case, Total Watts = 4.07 x Msr Watts | CFL Lamp: Any Non-reflector, Exterior Rated, 9 Watts | CFLratio0407 | CFLratio0407 | CFLscw-Ext(9w) | Available |  | 0 | 0 | Disposition: MeasuresList-October312014.xlsx | RobNc |  |  |  | None | 2013-01-01 | 2015-12-31 | InEA_modVal |  |  |  |  | Standard | ExpiryDate extended to 12/31/2015 per CPUC decision (instead of 5/30/2015) | 1 | 1 | 0 | Deemed Ex Ante Team |  | ExpiryDate extended to 12/31/2015 per CPUC decision (instead of 5/30/2015) |  | Updated to indicate claim/filing status
2020 | R-In-LED-Candle(1.8w)-dWP6 | Residential Indoor General Lighting: LED Lamp replaces pre-existing standard lighting Wattage. Measure includes Code case. Impacts: CFL-based HOU (varies by BldgType) | DEER2020 | D20v1 | 2020-11-24 16:30 | Res-Iltg-SI-dWatt | DEER | Scaled | BaseRatio |  |  | None |  | 0 |  | 1 | Res | Any | Lighting | InGen-ScrewIn | Ltg_Lamp | LED_lamp |  | ILtg-Res-LED-15000hr |  |  |  | LEDratio0461 | LEDratio0461 | LED-Candle(1.8w) | Available |  | 0 | 0 |  | NrNc |  |  |  | None | 2020-01-01 | 2020-03-18 | [5 empty] | Standard | DEER2020 update for: revised impacts, IEFs and peak demand | 1 | 1 | 0 | Deemed Ex Ante Team |  | DEER2020 update for: revised impacts, IEFs and peak demand |  | Updated to indicate claim/filing status
5652 | R-OutCmn-CFLscw-Refl-Ext(13)-dWP24 | Residential Outdoor Common-Area Lighting: CFL Lamp with integated Ballast replaces pre-existing standard lighting Wattage. Measure includes Code case. Impacts: HOU = 3390; CDF = 0.09 | DEER2015 | D15 v2 | 2020-11-24 16:30 | Res-Oltg-Cmn-dWatt-CFL | NonDEER | Scaled | BaseRatio | 0 | 0 | None |  | 0 |  | 1 | Res | Any | Lighting | OutCommon | Ltg_Lamp | CFLint_lamp | CFLscw-Refl-Ext(13w) | OLtg-CFL-Cmn | Res Outdoor CFL base case, Total Watts = 2.84 x Msr Watts; 2015 Uncertain Measure Update, valid starting 1/1/2016 | Res Outdoor CFL base case, Total Watts = 2.84 x Msr Watts; 2015 Uncertain Measure Update, valid starting 1/1/2016 | CFL Lamp: Reflector, Exterior Rated, 13 Watts | CFLratio0284 | CFLratio0284 | CFLscw-Refl-Ext(13w) | Available |  | 0 | 0 | Disposition: MeasuresList-October312014.xlsx | RobNc |  |  | R-OutCmn-CFLscw-Refl-Ext(13w)-dWP39 | DEER2015-ResOutLtg-1314 | 2016-01-01 | 2017-06-30 | InEA_modVal |  |  |  |  | Standard | StartDate updated | 1 | 1 | 0 | Deemed Ex Ante Team |  | StartDate updated |  | Updated to indicate claim/filing status
139 | R-OutCmn-LED-A19-Ext(12w)-dWP23 | Residential Outdoor Common Area Lighting: LED Lamp replaces pre-existing standard lighting Wattage. Measure includes Code case. | DEER2017 | Staff Disposition | 2020-11-24 16:30 | Res-Oltg-Cmn-dWatt-CFL | NonDEER | Scaled | BaseRatio | 0 | 0 | None |  | 0 |  | 1 | Res | Any | Lighting | OutCommon | Ltg_Lamp | LED_lamp |  | OLtg-Res-LED-50000hr-Cmn | LED A19 Basecase, Total Watts = 2.96 x Msr Watts | LED A19 Basecase, Total Watts = 2.96 x Msr Watts | LED Lamp: Exterior A19, 12 Watts, non-dimmable | LEDratio0296 | LEDratio0296 | LED-A19-Ext(12w) | Available | From LED WRR Disposition July 2016 | 0 | 0 | LED-WRR-WorkpaperDisposition_22Jul2016-Final.docx | RobNc |  | OLtg-Res-LED-50000hr-Cmn |  | None | 2017-01-01 | 2017-06-30 | InEA_modVal | LT-60894 |  |  |  | Standard |  | 1 | 1 | 0 | Deemed Ex Ante Team |  |  |  | Updated to indicate claim/filing status
5483 | R-OutCmn-CFLscw-Refl-Ext(13w)-dWP39 | Residential Outdoor Common-Area Lighting: CFL Lamp with integated Ballast replaces pre-existing standard lighting Wattage. Measure includes Code case. Impacts: HOU = 3390; CDF = 0.09 | DEER1314 | Lighting Disposition | 2020-11-24 16:30 | Res-Oltg-Cmn-dWatt-CFL | NonDEER | Scaled | BaseRatio | 0 | 0 | None |  | 0 |  | 1 | Res | Any | Lighting | OutCommon | Ltg_Lamp | CFLint_lamp | CFLscw-Refl-Ext(13w) | OLtg-CFL-Cmn | Res outdoor CFL base case, Total Watts = 4.07 x Msr Watts | Res outdoor CFL base case, Total Watts = 4.07 x Msr Watts | CFL Lamp: Reflector, Exterior Rated, 13 Watts | CFLratio0407 | CFLratio0407 | CFLscw-Refl-Ext(13w) | Available |  | 0 | 0 | Disposition: MeasuresList-October312014.xlsx | RobNc |  |  |  | None | 2013-01-01 | 2015-12-31 | InEA_modVal |  |  |  |  | Standard | ExpiryDate extended to 12/31/2015 per CPUC decision (instead of 5/30/2015) | 1 | 1 | 0 | Deemed Ex Ante Team |  | ExpiryDate extended to 12/31/2015 per CPUC decision (instead of 5/30/2015) |  | Updated to indicate claim/filing status
5653 | R-OutCmn-CFLscw-Refl-Ext(14)-dWP26 | Residential Outdoor Common-Area Lighting: CFL Lamp with integated Ballast replaces pre-existing standard lighting Wattage. Measure includes Code case. Impacts: HOU = 3390; CDF = 0.09 | DEER2015 | D15 v2 | 2020-11-24 16:30 | Res-Oltg-Cmn-dWatt-CFL | NonDEER | Scaled | BaseRatio | 0 | 0 | None |  | 0 |  | 1 | Res | Any | Lighting | OutCommon | Ltg_Lamp | CFLint_lamp | CFLscw-Refl-Ext(14w) | OLtg-CFL-Cmn | Res Outdoor CFL base case, Total Watts = 2.84 x Msr Watts; 2015 Uncertain Measure Update, valid starting 1/1/2016 | Res Outdoor CFL base case, Total Watts = 2.84 x Msr Watts; 2015 Uncertain Measure Update, valid starting 1/1/2016 | CFL Lamp: Reflector, Exterior Rated, 14 Watts | CFLratio0284 | CFLratio0284 | CFLscw-Refl-Ext(14w) | Available |  | 0 | 0 | Disposition: MeasuresList-October312014.xlsx | RobNc |  |  | R-OutCmn-CFLscw-Refl-Ext(14w)-dWP42 | DEER2015-ResOutLtg-1314 | 2016-01-01 | 2017-06-30 | InEA_modVal |  |  |  |  | Standard | StartDate updated | 1 | 1 | 0 | Deemed Ex Ante Team |  | StartDate updated |  | Updated to indicate claim/filing status
5484 | R-OutCmn-CFLscw-Refl-Ext(14w)-dWP42 | Residential Outdoor Common-Area Lighting: CFL Lamp with integated Ballast replaces pre-existing standard lighting Wattage. Measure includes Code case. Impacts: HOU = 3390; CDF = 0.09 | DEER1314 | Lighting Disposition | 2020-11-24 16:30 | Res-Oltg-Cmn-dWatt-CFL | NonDEER | Scaled | BaseRatio | 0 | 0 | None |  | 0 |  | 1 | Res | Any | Lighting | OutCommon | Ltg_Lamp | CFLint_lamp | CFLscw-Refl-Ext(14w) | OLtg-CFL-Cmn | Res outdoor CFL base case, Total Watts = 4.07 x Msr Watts | Res outdoor CFL base case, Total Watts = 4.07 x Msr Watts | CFL Lamp: Reflector, Exterior Rated, 14 Watts | CFLratio0407 | CFLratio0407 | CFLscw-Refl-Ext(14w) | Available |  | 0 | 0 | Disposition: MeasuresList-October312014.xlsx | RobNc |  |  |  | None | 2013-01-01 | 2015-12-31 | InEA_modVal |  |  |  |  | Standard | ExpiryDate extended to 12/31/2015 per CPUC decision (instead of 5/30/2015) | 1 | 1 | 0 | Deemed Ex Ante Team |  | ExpiryDate extended to 12/31/2015 per CPUC decision (instead of 5/30/2015) |  | Updated to indicate claim/filing status
5654 | R-OutCmn-CFLscw-Refl-Ext(15)-dWP28 | Residential Outdoor Common-Area Lighting: CFL Lamp with integated Ballast replaces pre-existing standard lighting Wattage. Measure includes Code case. Impacts: HOU = 3390; CDF = 0.09 | DEER2015 | D15 v2 | 2020-11-24 16:30 | Res-Oltg-Cmn-dWatt-CFL | NonDEER | Scaled | BaseRatio | 0 | 0 | None |  | 0 |  | 1 | Res | Any | Lighting | OutCommon | Ltg_Lamp | CFLint_lamp | CFLscw-Refl-Ext(15w) | OLtg-CFL-Cmn | Res Outdoor CFL base case, Total Watts = 2.84 x Msr Watts; 2015 Uncertain Measure Update, valid starting 1/1/2016 | Res Outdoor CFL base case, Total Watts = 2.84 x Msr Watts; 2015 Uncertain Measure Update, valid starting 1/1/2016 | CFL Lamp: Reflector, Exterior Rated, 15 Watts | CFLratio0284 | CFLratio0284 | CFLscw-Refl-Ext(15w) | Available |  | 0 | 0 | Disposition: MeasuresList-October312014.xlsx | RobNc |  |  | R-OutCmn-CFLscw-Refl-Ext(15w)-dWP46 | DEER2015-ResOutLtg-1314 | 2016-01-01 | 2017-06-30 | InEA_modVal |  |  |  |  | Standard | StartDate updated | 1 | 1 | 0 | Deemed Ex Ante Team |  | StartDate updated |  | Updated to indicate claim/filing status
5485 | R-OutCmn-CFLscw-Refl-Ext(15w)-dWP46 | Residential Outdoor Common-Area Lighting: CFL Lamp with integated Ballast replaces pre-existing standard lighting Wattage. Measure includes Code case. Impacts: HOU = 3390; CDF = 0.09 | DEER1314 | Lighting Disposition | 2020-11-24 16:30 | Res-Oltg-Cmn-dWatt-CFL | NonDEER | Scaled | BaseRatio | 0 | 0 | None |  | 0 |  | 1 | Res | Any | Lighting | OutCommon | Ltg_Lamp | CFLint_lamp | CFLscw-Refl-Ext(15w) | OLtg-CFL-Cmn | Res outdoor CFL base case, Total Watts = 4.07 x Msr Watts | Res outdoor CFL base case, Total Watts = 4.07 x Msr Watts | CFL Lamp: Reflector, Exterior Rated, 15 Watts | CFLratio0407 | CFLratio0407 | CFLscw-Refl-Ext(15w) | Available |  | 0 | 0 | Disposition: MeasuresList-October312014.xlsx | RobNc |  |  |  | None | 2013-01-01 | 2015-12-31 | InEA_modVal |  |  |  |  | Standard | ExpiryDate extended to 12/31/2015 per CPUC decision (instead of 5/30/2015) | 1 | 1 | 0 | Deemed Ex Ante Team |  | ExpiryDate extended to 12/31/2015 per CPUC decision (instead of 5/30/2015) |  | Updated to indicate claim/filing status
5655 | R-OutCmn-CFLscw-Refl-Ext(16)-dWP29 | Residential Outdoor Common-Area Lighting: CFL Lamp with integated Ballast replaces pre-existing standard lighting Wattage. Measure includes Code case. Impacts: HOU = 3390; CDF = 0.09 | DEER2015 | D15 v2 | 2020-11-24 16:30 | Res-Oltg-Cmn-dWatt-CFL | NonDEER | Scaled | BaseRatio | 0 | 0 | None |  | 0 |  | 1 | Res | Any | Lighting | OutCommon | Ltg_Lamp | CFLint_lamp | CFLscw-Refl-Ext(16w) | OLtg-CFL-Cmn | Res Outdoor CFL base case, Total Watts = 2.84 x Msr Watts; 2015 Uncertain Measure Update, valid starting 1/1/2016 | Res Outdoor CFL base case, Total Watts = 2.84 x Msr Watts; 2015 Uncertain Measure Update, valid starting 1/1/2016 | CFL Lamp: Reflector, Exterior Rated, 16 Watts | CFLratio0284 | CFLratio0284 | CFLscw-Refl-Ext(16w) | Available |  | 0 | 0 | Disposition: MeasuresList-October312014.xlsx | RobNc |  |  | R-OutCmn-CFLscw-Refl-Ext(16w)-dWP49 | DEER2015-ResOutLtg-1314 | 2016-01-01 | 2017-06-30 | InEA_modVal |  |  |  |  | Standard | StartDate updated | 1 | 1 | 0 | Deemed Ex Ante Team |  | StartDate updated |  | Updated to indicate claim/filing status
5486 | R-OutCmn-CFLscw-Refl-Ext(16w)-dWP49 | Residential Outdoor Common-Area Lighting: CFL Lamp with integated Ballast replaces pre-existing standard lighting Wattage. Measure includes Code case. Impacts: HOU = 3390; CDF = 0.09 | DEER1314 | Lighting Disposition | 2020-11-24 16:30 | Res-Oltg-Cmn-dWatt-CFL | NonDEER | Scaled | BaseRatio | 0 | 0 | None |  | 0 |  | 1 | Res | Any | Lighting | OutCommon | Ltg_Lamp | CFLint_lamp | CFLscw-Refl-Ext(16w) | OLtg-CFL-Cmn | Res outdoor CFL base case, Total Watts = 4.07 x Msr Watts | Res outdoor CFL base case, Total Watts = 4.07 x Msr Watts | CFL Lamp: Reflector, Exterior Rated, 16 Watts | CFLratio0407 | CFLratio0407 | CFLscw-Refl-Ext(16w) | Available |  | 0 | 0 | Disposition: MeasuresList-October312014.xlsx | RobNc |  |  |  | None | 2013-01-01 | 2015-12-31 | InEA_modVal |  |  |  |  | Standard | ExpiryDate extended to 12/31/2015 per CPUC decision (instead of 5/30/2015) | 1 | 1 | 0 | Deemed Ex Ante Team |  | ExpiryDate extended to 12/31/2015 per CPUC decision (instead of 5/30/2015) |  | Updated to indicate claim/filing status
5656 | R-OutCmn-CFLscw-Refl-Ext(18)-dWP33 | Residential Outdoor Common-Area Lighting: CFL Lamp with integated Ballast replaces pre-existing standard lighting Wattage. Measure includes Code case. Impacts: HOU = 3390; CDF = 0.09 | DEER2015 | D15 v2 | 2020-11-24 16:30 | Res-Oltg-Cmn-dWatt-CFL | NonDEER | Scaled | BaseRatio | 0 | 0 | None |  | 0 |  | 1 | Res | Any | Lighting | OutCommon | Ltg_Lamp | CFLint_lamp | CFLscw-Refl-Ext(18w) | OLtg-CFL-Cmn | Res Outdoor CFL base case, Total Watts = 2.84 x Msr Watts; 2015 Uncertain Measure Update, valid starting 1/1/2016 | Res Outdoor CFL base case, Total Watts = 2.84 x Msr Watts; 2015 Uncertain Measure Update, valid starting 1/1/2016 | CFL Lamp: Reflector, Exterior Rated, 18 Watts | CFLratio0284 | CFLratio0284 | CFLscw-Refl-Ext(18w) | Available |  | 0 | 0 | Disposition: MeasuresList-October312014.xlsx | RobNc |  |  | R-OutCmn-CFLscw-Refl-Ext(18w)-dWP55 | DEER2015-ResOutLtg-1314 | 2016-01-01 | 2017-06-30 | InEA_modVal |  |  |  |  | Standard | StartDate updated | 1 | 1 | 0 | Deemed Ex Ante Team |  | StartDate updated |  | Updated to indicate claim/filing status
5487 | R-OutCmn-CFLscw-Refl-Ext(18w)-dWP55 | Residential Outdoor Common-Area Lighting: CFL Lamp with integated Ballast replaces pre-existing standard lighting Wattage. Measure includes Code case. Impacts: HOU = 3390; CDF = 0.09 | DEER1314 | Lighting Disposition | 2020-11-24 16:30 | Res-Oltg-Cmn-dWatt-CFL | NonDEER | Scaled | BaseRatio | 0 | 0 | None |  | 0 |  | 1 | Res | Any | Lighting | OutCommon | Ltg_Lamp | CFLint_lamp | CFLscw-Refl-Ext(18w) | OLtg-CFL-Cmn | Res outdoor CFL base case, Total Watts = 4.07 x Msr Watts | Res outdoor CFL base case, Total Watts = 4.07 x Msr Watts | CFL Lamp: Reflector, Exterior Rated, 18 Watts | CFLratio0407 | CFLratio0407 | CFLscw-Refl-Ext(18w) | Available |  | 0 | 0 | Disposition: MeasuresList-October312014.xlsx | RobNc |  |  |  | None | 2013-01-01 | 2015-12-31 | InEA_modVal |  |  |  |  | Standard | ExpiryDate extended to 12/31/2015 per CPUC decision (instead of 5/30/2015) | 1 | 1 | 0 | Deemed Ex Ante Team |  | ExpiryDate extended to 12/31/2015 per CPUC decision (instead of 5/30/2015) |  | Updated to indicate claim/filing status
2023 | NE-WtrHt-FuelSub-LrgStrg-HP-gt6kW-120G-4p30COP | Efficient water heater: 120-gallon electric heat pump water heater, (COP=4.3) replaces Large natural gas, storage water heater (Et = 0.80) | DEER2023 | DEER WaterHeater Calculator v5.0 | 2022-02-23 18:03 | NE-WtrHt-FuelSub-LrgStrg-HP-gt6kW-120G-4p30COP | Deem-DEER-FuelSub | Standard | None | 0 | 0 | None |  | 0 |  | 0 | Com | Any | SHW | Heating | WaterHtg_eq | HP_COP |  | WtrHt-HtPmp | Varies by building vintage | Large natural gas, storage water heater (Et = 0.80) | 120-gallon electric heat pump water heater, (COP=4.3) | Varies by building vintage | Stor_TE-Gas-gt75kBtuh-0.80Et | Stor_COP-ElecHP-120gal-4.3COP | Available |  | 0 | 0 |  |  |  | WtrHt-HtPmp |  | None | 2023-01-01 | [6 empty] | Standard |  | 1 | 1 | 0 | Deemed Ex Ante Team | 2022-02-09 11:50 | Updated using new mains water temperatures from CZ2022 weather update | Deemed Ex Ante Team | Corrected ClaimSpec/FilingSpec flags
2021 | RG-WtrHt-SmlStrg-Gas-lte75kBtuh-50G-HI-0p68UEF | Efficient water heater: 50-gallon high-draw gas storage water heater (UEF = 0.68) replaces standard/code 50-gallon high-draw gas storage water heater (UEF= 0.63) | DEER2021 | DEER-WaterHeater-Calculator v.4.2 | 2022-02-09 11:53 | RG-WtrHt-SmlStrg-Gas-lte75kBtuh-50G-HI-0p68UEF | Deem-DEER | Standard | None | 0 | 0 | None |  | 0 |  | 1 | Res | Any | SHW | Heating | WaterHtg_eq | Stor_UEF |  | WtrHt-Res-Gas | 50-gallon Gas storage water heater. EF/TE varies by vintage | 50-gallon high-draw gas storage water heater (UEF= 0.63) | 50-gallon high-draw gas storage water heater (UEF = 0.68) | Varies by vintage | Stor_UEF-Gas-050gal-HI-0.63UEF | Stor_UEF-Gas-050gal-HI-0.68UEF | Available |  | 0 | 0 |  |  |  | WtrHt-Res-Gas |  | None | 2021-01-01 | 2022-12-31 | [5 empty] | Standard |  | 1 | 1 | 0 | Deemed Ex Ante Team |  |  |  | Corrected MeasImpactType to 'Deem-DEER' from 'DEER'.
4480 | C-In-LFLmpBlst-T8-24in-17w+El-IS-NLO(33w)-dWP23 | Commercial Indoor General Lighting: more efficient Linear Fluorescent Lamp & Ballast installed. Measure includes Code case. Impacts: Linear Fluorescent-based HOU (varies by BldgType) | DEER1314 | Lighting Disposition | 2020-11-24 16:30 | Com-Iltg-dWatt-LF | DEER | Scaled | Delta |  |  | None |  | 0 |  | 1 | Com | Any | Lighting | InGen-LF | Ltg_Lmp+Blst | LF_LmpBlst |  | ILtg-Lfluor-Elec |  |  |  | LFLmpBlst-T12-24in-20w+MagStd-RS-NLO(56w) | LFLmpBlst-T12-24in-20w+MagStd-RS-NLO(56w) | LFLmpBlst-T8-24in-17w+El-IS-NLO(33w) | Available | WP source e.g.: SCE13LG086r0 | 0 | 0 | Disposition: MeasuresList-May222014.xlsx | RobNc |  | ILtg-Lfluor-T12Mag |  | DEER1316-Ltg-Com-LF | 2013-01-01 | 2018-12-31 | DEER2016 HOU Update | LT-46109 |  |  |  | Standard | Expires 12/31/2018 due to revised DEER2019 code/ISP baseline | 1 | 1 | 0 | Deemed Ex Ante Team |  | Expires 12/31/2018 due to revised DEER2019 code/ISP baseline |  | Updated to indicate claim/filing status
5657 | R-OutCmn-CFLscw-Refl-Ext(20)-dWP37 | Residential Outdoor Common-Area Lighting: CFL Lamp with integated Ballast replaces pre-existing standard lighting Wattage. Measure includes Code case. Impacts: HOU = 3390; CDF = 0.09 | DEER2015 | D15 v2 | 2020-11-24 16:30 | Res-Oltg-Cmn-dWatt-CFL | NonDEER | Scaled | BaseRatio | 0 | 0 | None |  | 0 |  | 1 | Res | Any | Lighting | OutCommon | Ltg_Lamp | CFLint_lamp | CFLscw-Refl-Ext(20w) | OLtg-CFL-Cmn | Res Outdoor CFL base case, Total Watts = 2.84 x Msr Watts; 2015 Uncertain Measure Update, valid starting 1/1/2016 | Res Outdoor CFL base case, Total Watts = 2.84 x Msr Watts; 2015 Uncertain Measure Update, valid starting 1/1/2016 | CFL Lamp: Reflector, Exterior Rated, 20 Watts | CFLratio0284 | CFLratio0284 | CFLscw-Refl-Ext(20w) | Available |  | 0 | 0 | Disposition: MeasuresList-October312014.xlsx | RobNc |  |  | R-OutCmn-CFLscw-Refl-Ext(20w)-dWP61 | DEER2015-ResOutLtg-1314 | 2016-01-01 | 2017-06-30 | InEA_modVal |  |  |  |  | Standard | StartDate updated | 1 | 1 | 0 | Deemed Ex Ante Team |  | StartDate updated |  | Updated to indicate claim/filing status
5488 | R-OutCmn-CFLscw-Refl-Ext(20w)-dWP61 | Residential Outdoor Common-Area Lighting: CFL Lamp with integated Ballast replaces pre-existing standard lighting Wattage. Measure includes Code case. Impacts: HOU = 3390; CDF = 0.09 | DEER1314 | Lighting Disposition | 2020-11-24 16:30 | Res-Oltg-Cmn-dWatt-CFL | NonDEER | Scaled | BaseRatio | 0 | 0 | None |  | 0 |  | 1 | Res | Any | Lighting | OutCommon | Ltg_Lamp | CFLint_lamp | CFLscw-Refl-Ext(20w) | OLtg-CFL-Cmn | Res outdoor CFL base case, Total Watts = 4.07 x Msr Watts | Res outdoor CFL base case, Total Watts = 4.07 x Msr Watts | CFL Lamp: Reflector, Exterior Rated, 20 Watts | CFLratio0407 | CFLratio0407 | CFLscw-Refl-Ext(20w) | Available |  | 0 | 0 | Disposition: MeasuresList-October312014.xlsx | RobNc |  |  |  | None | 2013-01-01 | 2015-12-31 | InEA_modVal |  |  |  |  | Standard | ExpiryDate extended to 12/31/2015 per CPUC decision (instead of 5/30/2015) | 1 | 1 | 0 | Deemed Ex Ante Team |  | ExpiryDate extended to 12/31/2015 per CPUC decision (instead of 5/30/2015) |  | Updated to indicate claim/filing status
5492 | R-OutCmn-LED-MR16-Ext(3w)-dWP9 | Residential Outdoor Common-Area Lighting: LED Lamp replaces pre-existing standard lighting Wattage. Measure includes Code case. Impacts: HOU = 3390; CDF = 0.09 | DEER1314 | Lighting Disposition | 2020-11-24 16:30 | Res-Oltg-Cmn-dWatt-CFL | NonDEER | Scaled | BaseRatio | 0 | 0 | None |  | 0 |  | 1 | Res | Any | Lighting | OutCommon | Ltg_Lamp | LED_lamp |  | OLtg-Res-LED-50000hr-Cmn | LED MR16 Basecase, Total Watts = 4.24 x Msr Watts | LED MR16 Basecase, Total Watts = 4.24 x Msr Watts | LED Lamp: Exterior MR16, 3 Watts, non-dimmable | LEDratio0424 | LEDratio0424 | LED-MR16-Ext(3w) | Available |  | 0 | 0 | Disposition: MeasuresList-October312014.xlsx | RobNc |  |  |  | None | 2013-01-01 | 2018-06-30 | InEA_modVal |  |  |  |  | Standard | Remove expiry date per Commission Staff direction 2018ScrewInLampSavignsMethods-11Dec2017.pdf | 1 | 1 | 0 | Deemed Ex Ante Team |  | Remove expiry date per Commission Staff direction 2018ScrewInLampSavignsMethods-11Dec2017.pdf |  | Updated to indicate claim/filing status
1594 | R-InCmn-LED-PAR30(6w)-dWP8 | Residential Indoor Common-Area Lighting: LED Lamp replaces pre-existing standard lighting Wattage. Measure includes Code case. Impacts: HOU = 6142; CDF = 0.70 | DEER2017 | Disposition | 2020-11-24 16:30 | Res-Iltg-Cmn-dWatt-CFL | NonDEER | Scaled | BaseRatio | 0 | 0 | None |  | 0 |  | 1 | Res | Any | Lighting | InCommon | Ltg_Lamp | LED_lamp |  | ILtg-Res-LED-20000hr-Cmn | LED PAR30 Basecase, Total Watts = 2.34 x Msr Watts | LED PAR30 Basecase, Total Watts = 2.34 x Msr Watts | LED Lamp: PAR30, 6 Watts, non-dimmable | LEDratio0234 | LEDratio0234 | LED-PAR30(6w) | Available |  | 0 | 0 | DEER2020 Update: 2018Phase1ScrewInLampDisposition | RobNc |  |  |  | None | 2018-07-01 | 2019-12-31 | NotInEA |  |  |  |  | Standard | Measures expires 12/31/2019 with revision note: Measures expire 12/31/2019. Workpaper required for 1/1/2020 to consider: revises HOU to reflect most recent Title 24 and ISP control practices; DEER 2020 peak demand definition update | 1 | 1 | 0 | Deemed Ex Ante Team |  | Measures expires 12/31/2019 with revision note: Measures expire 12/31/2019. Workpaper required for 1/1/2020 to consider: revises HOU to reflect most recent Title 24 and ISP control practices; DEER 2020 peak demand definition update |  | Updated to indicate claim/filing status
5658 | R-OutCmn-CFLscw-Refl-Ext(23)-dWP42 | Residential Outdoor Common-Area Lighting: CFL Lamp with integated Ballast replaces pre-existing standard lighting Wattage. Measure includes Code case. Impacts: HOU = 3390; CDF = 0.09 | DEER2015 | D15 v2 | 2020-11-24 16:30 | Res-Oltg-Cmn-dWatt-CFL | NonDEER | Scaled | BaseRatio | 0 | 0 | None |  | 0 |  | 1 | Res | Any | Lighting | OutCommon | Ltg_Lamp | CFLint_lamp | CFLscw-Refl-Ext(23w) | OLtg-CFL-Cmn | Res Outdoor CFL base case, Total Watts = 2.84 x Msr Watts; 2015 Uncertain Measure Update, valid starting 1/1/2016 | Res Outdoor CFL base case, Total Watts = 2.84 x Msr Watts; 2015 Uncertain Measure Update, valid starting 1/1/2016 | CFL Lamp: Reflector, Exterior Rated, 23 Watts | CFLratio0284 | CFLratio0284 | CFLscw-Refl-Ext(23w) | Available |  | 0 | 0 | Disposition: MeasuresList-October312014.xlsx | RobNc |  |  | R-OutCmn-CFLscw-Refl-Ext(23w)-dWP70 | DEER2015-ResOutLtg-1314 | 2016-01-01 | 2017-06-30 | InEA_modVal |  |  |  |  | Standard | StartDate updated | 1 | 1 | 0 | Deemed Ex Ante Team |  | StartDate updated |  | Updated to indicate claim/filing status
2021 | RG-WtrHt-SmlInst-Gas-lt200kBtuh-lt2G-LW-0p87UEF-40g | Efficient water heater: small low-draw gas instantaneous water heater (UEF = 0.87) replaces standard/code 40-gallon low-draw gas storage water heater (UEF = 0.52) | DEER2021 | DEER-WaterHeater-Calculator v.4.2 | 2022-02-09 11:53 | RG-WtrHt-SmlInst-Gas-lt200kBtuh-lt2G-LW-0p87UEF-40g | Deem-DEER | Standard | None | 0 | 0 | None |  | 0 |  | 1 | Res | Any | SHW | Heating | WaterHtg_eq | Instant_UEF |  | WtrHt-Instant-Res | 40-gallon Gas storage water heater. EF/TE varies by vintage | 40-gallon low-draw gas storage water heater (UEF = 0.52) | small low-draw gas instantaneous water heater (UEF = 0.87) | Varies by vintage | Stor_UEF-Gas-040gal-LW-0.52UEF | Inst_UEF-Gas-lt200kBtuh-LW-0.87UEF | Available |  | 0 | 0 |  |  |  | WtrHt-Instant-Res |  | None | 2021-01-01 | 2022-12-31 | [5 empty] | Standard |  | 1 | 1 | 0 | Deemed Ex Ante Team |  |  |  | Corrected MeasImpactType to 'Deem-DEER' from 'DEER'.
1595 | R-InCmn-LED-PAR30(8w)-dWP11 | Residential Indoor Common-Area Lighting: LED Lamp replaces pre-existing standard lighting Wattage. Measure includes Code case. Impacts: HOU = 6142; CDF = 0.70 | DEER2017 | Disposition | 2020-11-24 16:30 | Res-Iltg-Cmn-dWatt-CFL | NonDEER | Scaled | BaseRatio | 0 | 0 | None |  | 0 |  | 1 | Res | Any | Lighting | InCommon | Ltg_Lamp | LED_lamp |  | ILtg-Res-LED-20000hr-Cmn | LED PAR30 Basecase, Total Watts = 2.34 x Msr Watts | LED PAR30 Basecase, Total Watts = 2.34 x Msr Watts | LED Lamp: PAR30, 8 Watts, non-dimmable | LEDratio0234 | LEDratio0234 | LED-PAR30(8w) | Available |  | 0 | 0 | DEER2020 Update: 2018Phase1ScrewInLampDisposition | RobNc |  |  |  | None | 2018-07-01 | 2019-12-31 | NotInEA |  |  |  |  | Standard | Measures expires 12/31/2019 with revision note: Measures expire 12/31/2019. Workpaper required for 1/1/2020 to consider: revises HOU to reflect most recent Title 24 and ISP control practices; DEER 2020 peak demand definition update | 1 | 1 | 0 | Deemed Ex Ante Team |  | Measures expires 12/31/2019 with revision note: Measures expire 12/31/2019. Workpaper required for 1/1/2020 to consider: revises HOU to reflect most recent Title 24 and ISP control practices; DEER 2020 peak demand definition update |  | Updated to indicate claim/filing status
140 | R-OutCmn-LED-A19-Ext(8w)-dWP15 | Residential Outdoor Common Area Lighting: LED Lamp replaces pre-existing standard lighting Wattage. Measure includes Code case. | DEER2017 | Staff Disposition | 2020-11-24 16:30 | Res-Oltg-Cmn-dWatt-CFL | NonDEER | Scaled | BaseRatio | 0 | 0 | None |  | 0 |  | 1 | Res | Any | Lighting | OutCommon | Ltg_Lamp | LED_lamp |  | OLtg-Res-LED-50000hr-Cmn | LED A19 Basecase, Total Watts = 2.96 x Msr Watts | LED A19 Basecase, Total Watts = 2.96 x Msr Watts | LED Lamp: Exterior A19, 8 Watts, non-dimmable | LEDratio0296 | LEDratio0296 | LED-A19-Ext(8w) | Available | From LED WRR Disposition July 2016 | 0 | 0 | LED-WRR-WorkpaperDisposition_22Jul2016-Final.docx | RobNc |  | OLtg-Res-LED-50000hr-Cmn |  | None | 2017-01-01 | 2017-06-30 | InEA_modVal | LT-37176 |  |  |  | Standard |  | 1 | 1 | 0 | Deemed Ex Ante Team |  |  |  | Updated to indicate claim/filing status
2020 | C-In-LED-PAR38(14w)-dWP22 | Commercial Indoor General Lighting: LED Lamp replaces pre-existing standard lighting Wattage. Measure includes Code case. Impacts: CFL-based HOU (varies by BldgType) | DEER2020 | D20v1 | 2020-11-24 16:30 | Com-ILtg-SI-dWatt | DEER | Scaled | BaseRatio |  |  | None |  | 0 |  | 1 | Com | Any | Lighting | InGen-ScrewIn | Ltg_Lamp | LED_lamp |  | ILtg-Com-LED-20000hr |  |  |  | LEDratio0260 | LEDratio0260 | LED-PAR38(14w) | Available |  | 0 | 0 |  | NrNc |  |  |  | None | 2020-01-01 | 2020-03-18 | [5 empty] | Standard | DEER2020 update for: revised impacts, IEFs and peak demand | 1 | 1 | 0 | Deemed Ex Ante Team |  | DEER2020 update for: revised impacts, IEFs and peak demand |  | Updated to indicate claim/filing status
2020 | C-In-LED-PAR38(15w)-dWP24 | Commercial Indoor General Lighting: LED Lamp replaces pre-existing standard lighting Wattage. Measure includes Code case. Impacts: CFL-based HOU (varies by BldgType) | DEER2020 | D20v1 | 2020-11-24 16:30 | Com-ILtg-SI-dWatt | DEER | Scaled | BaseRatio |  |  | None |  | 0 |  | 1 | Com | Any | Lighting | InGen-ScrewIn | Ltg_Lamp | LED_lamp |  | ILtg-Com-LED-20000hr |  |  |  | LEDratio0260 | LEDratio0260 | LED-PAR38(15w) | Available |  | 0 | 0 |  | NrNc |  |  |  | None | 2020-01-01 | 2020-03-18 | [5 empty] | Standard | DEER2020 update for: revised impacts, IEFs and peak demand | 1 | 1 | 0 | Deemed Ex Ante Team |  | DEER2020 update for: revised impacts, IEFs and peak demand |  | Updated to indicate claim/filing status
2020 | C-Out-Gar-LEDFixt-CM-Ext(113w)-dW28 | Commercial Outdoor Parking Garage Lighting: LED Fixture. Normal Replacement (NR) and New Construction (NC) applications. Savings calculated above a standard practice baseline. | DEER2020 | D20v1 | 2020-11-24 16:30 | NRes-Oltg-Gar-dWatt | NonDEER | Scaled | DeltaWatts | 28.5 |  | None |  | 0 |  | 0 | Com | Any | Lighting | OutGen | Ltg_Fixture | LED_fixt | Gar-LEDFixt-CM-Ext(113w) | OLtg-Com-LED-50000hr |  | 100% LED at 25th percentile Lighting Facts | LED Fixture: Ceiling-Mounted, Exterior rated, 113 Watts |  |  |  | Available |  | 0 | 0 | [5 empty] | None | 2020-01-01 | 2020-03-18 | [5 empty] | Standard |  | 1 | 1 | 0 | Deemed Ex Ante Team |  |  |  | Updated to indicate claim/filing status
2020 | C-Out-LEDFixt-WM-Ext-1(25w)-dW16 | Commercial Outdoor General Lighting: Wall-Mounted LED Fixture. Normal Replacement (NR) and New Construction (NC) applications. Savings calculated above a standard practice baseline. | DEER2020 | D20v1 | 2020-11-24 16:30 | All-Oltg-dWatt | NonDEER | Scaled | DeltaWatts | 16.1 |  | None |  | 0 |  | 0 | Com | Any | Lighting | OutGen | Ltg_Fixture | LED_fixt | LEDFixt-WM-Ext-1(25w) | OLtg-Com-LED-50000hr |  | 100% LED at 25th percentile Lighting Facts | LED Fixture: Wall-Mounted, Exterior rated, 25 Watts |  |  |  | Available |  | 0 | 0 | [5 empty] | None | 2020-01-01 | 2020-03-18 | [5 empty] | Standard |  | 1 | 1 | 0 | Deemed Ex Ante Team |  |  |  | Updated to indicate claim/filing status
2020 | C-Out-LEDFixt-WM-Ext-1(39w)-dW13 | Commercial Outdoor General Lighting: Wall-Mounted LED Fixture. Normal Replacement (NR) and New Construction (NC) applications. Savings calculated above a standard practice baseline. | DEER2020 | D20v1 | 2020-11-24 16:30 | All-Oltg-dWatt | NonDEER | Scaled | DeltaWatts | 12.8 |  | None |  | 0 |  | 0 | Com | Any | Lighting | OutGen | Ltg_Fixture | LED_fixt | LEDFixt-WM-Ext-1(39w) | OLtg-Com-LED-50000hr |  | 100% LED at 25th percentile Lighting Facts | LED Fixture: Wall-Mounted, Exterior rated, 39 Watts |  |  |  | Available |  | 0 | 0 | [5 empty] | None | 2020-01-01 | 2020-03-18 | [5 empty] | Standard |  | 1 | 1 | 0 | Deemed Ex Ante Team |  |  |  | Updated to indicate claim/filing status
2020 | C-Out-LEDFixt-WM-Ext(58w)-dW21 | Commercial Outdoor General Lighting: Wall-Mounted LED Fixture. Normal Replacement (NR) and New Construction (NC) applications. Savings calculated above a standard practice baseline. | DEER2020 | D20v1 | 2020-11-24 16:30 | All-Oltg-dWatt-MS | NonDEER | Scaled | DeltaWatts | 21.1 |  | None |  | 0 |  | 0 | Com | Any | Lighting | OutGen | Ltg_Fixture | LED_fixt | LEDFixt-WM-Ext(58w) | OLtg-Com-LED-50000hr |  | 100% LED at 25th percentile Lighting Facts | LED Fixture: Wall-Mounted, Exterior rated, 58 Watts |  |  |  | Available |  | 0 | 0 | [5 empty] | None | 2020-01-01 | 2020-03-18 | [5 empty] | Standard |  | 1 | 1 | 0 | Deemed Ex Ante Team |  |  |  | Updated to indicate claim/filing status
2020 | C-Out-LEDFixt-WM-Ext(78w)-dW19 | Commercial Outdoor General Lighting: Wall-Mounted LED Fixture. Normal Replacement (NR) and New Construction (NC) applications. Savings calculated above a standard practice baseline. | DEER2020 | D20v1 | 2020-11-24 16:30 | All-Oltg-dWatt-MS | NonDEER | Scaled | DeltaWatts | 19 |  | None |  | 0 |  | 0 | Com | Any | Lighting | OutGen | Ltg_Fixture | LED_fixt | LEDFixt-WM-Ext(78w) | OLtg-Com-LED-50000hr |  | 100% LED at 25th percentile Lighting Facts | LED Fixture: Wall-Mounted, Exterior rated, 78 Watts |  |  |  | Available |  | 0 | 0 | [5 empty] | None | 2020-01-01 | 2020-03-18 | [5 empty] | Standard |  | 1 | 1 | 0 | Deemed Ex Ante Team |  |  |  | Updated to indicate claim/filing status
2020 | C-Out-LEDFixt-WM-Ext(97w)-dW20 | Commercial Outdoor General Lighting: Wall-Mounted LED Fixture. Normal Replacement (NR) and New Construction (NC) applications. Savings calculated above a standard practice baseline. | DEER2020 | D20v1 | 2020-11-24 16:30 | All-Oltg-dWatt-MS | NonDEER | Scaled | DeltaWatts | 19.7 |  | None |  | 0 |  | 0 | Com | Any | Lighting | OutGen | Ltg_Fixture | LED_fixt | LEDFixt-WM-Ext(97w) | OLtg-Com-LED-50000hr |  | 100% LED at 25th percentile Lighting Facts | LED Fixture: Wall-Mounted, Exterior rated, 97 Watts |  |  |  | Available |  | 0 | 0 | [5 empty] | None | 2020-01-01 | 2020-03-18 | [5 empty] | Standard |  | 1 | 1 | 0 | Deemed Ex Ante Team |  |  |  | Updated to indicate claim/filing status
175 | R-OutCmn-LED-PAR30-Ext(12w)-dWP29 | Residential Outdoor Common Area Lighting: LED Lamp replaces pre-existing standard lighting Wattage. Measure includes Code case. | DEER2017 | Staff Disposition | 2020-11-24 16:30 | Res-Oltg-Cmn-dWatt-CFL | NonDEER | Scaled | BaseRatio | 0 | 0 | None |  | 0 |  | 1 | Res | Any | Lighting | OutCommon | Ltg_Lamp | LED_lamp |  | OLtg-Res-LED-50000hr-Cmn | LED PAR30 Basecase, Total Watts = 3.42 x Msr Watts | LED PAR30 Basecase, Total Watts = 3.42 x Msr Watts | LED Lamp: Exterior PAR30, 12 Watts, non-dimmable | LEDratio0342 | LEDratio0342 | LED-PAR30-Ext(12w) | Available | From LED WRR Disposition July 2016 | 0 | 0 | LED-WRR-WorkpaperDisposition_22Jul2016-Final.docx | RobNc |  | OLtg-Res-LED-50000hr-Cmn |  | None | 2017-01-01 | 2017-06-30 | InEA_modVal | LT-98182 |  |  |  | Standard |  | 1 | 1 | 0 | Deemed Ex Ante Team |  |  |  | Updated to indicate claim/filing status
5494 | R-OutCmn-LED-PAR30-Ext(15w)-dWP36 | Residential Outdoor Common-Area Lighting: LED Lamp replaces pre-existing standard lighting Wattage. Measure includes Code case. Impacts: HOU = 3390; CDF = 0.09 | DEER1314 | Lighting Disposition | 2020-11-24 16:30 | Res-Oltg-Cmn-dWatt-CFL | NonDEER | Scaled | BaseRatio | 0 | 0 | None |  | 0 |  | 1 | Res | Any | Lighting | OutCommon | Ltg_Lamp | LED_lamp |  | OLtg-Res-LED-50000hr-Cmn | LED PAR30 Basecase, Total Watts = 3.42 x Msr Watts | LED PAR30 Basecase, Total Watts = 3.42 x Msr Watts | LED Lamp: Exterior PAR30, 15 Watts, non-dimmable | LEDratio0342 | LEDratio0342 | LED-PAR30-Ext(15w) | Available |  | 0 | 0 | Disposition: MeasuresList-October312014.xlsx | RobNc |  |  |  | None | 2013-01-01 | 2017-06-30 | InEA_modVal |  |  |  |  | Standard |  | 1 | 1 | 0 | Deemed Ex Ante Team |  |  |  | Updated to indicate claim/filing status
176 | R-OutCmn-LED-PAR30-Ext(16w)-dWP38 | Residential Outdoor Common Area Lighting: LED Lamp replaces pre-existing standard lighting Wattage. Measure includes Code case. | DEER2017 | Staff Disposition | 2020-11-24 16:30 | Res-Oltg-Cmn-dWatt-CFL | NonDEER | Scaled | BaseRatio | 0 | 0 | None |  | 0 |  | 1 | Res | Any | Lighting | OutCommon | Ltg_Lamp | LED_lamp |  | OLtg-Res-LED-50000hr-Cmn | LED PAR30 Basecase, Total Watts = 3.42 x Msr Watts | LED PAR30 Basecase, Total Watts = 3.42 x Msr Watts | LED Lamp: Exterior PAR30, 16 Watts, non-dimmable | LEDratio0342 | LEDratio0342 | LED-PAR30-Ext(16w) | Available | From LED WRR Disposition July 2016 | 0 | 0 | LED-WRR-WorkpaperDisposition_22Jul2016-Final.docx | RobNc |  | OLtg-Res-LED-50000hr-Cmn |  | None | 2017-01-01 | 2017-06-30 | InEA_modVal | LT-50213 |  |  |  | Standard |  | 1 | 1 | 0 | Deemed Ex Ante Team |  |  |  | Updated to indicate claim/filing status
5495 | R-OutCmn-LED-PAR30-Ext(6w)-dWP14 | Residential Outdoor Common-Area Lighting: LED Lamp replaces pre-existing standard lighting Wattage. Measure includes Code case. Impacts: HOU = 3390; CDF = 0.09 | DEER1314 | Lighting Disposition | 2020-11-24 16:30 | Res-Oltg-Cmn-dWatt-CFL | NonDEER | Scaled | BaseRatio | 0 | 0 | None |  | 0 |  | 1 | Res | Any | Lighting | OutCommon | Ltg_Lamp | LED_lamp |  | OLtg-Res-LED-50000hr-Cmn | LED PAR30 Basecase, Total Watts = 3.42 x Msr Watts | LED PAR30 Basecase, Total Watts = 3.42 x Msr Watts | LED Lamp: Exterior PAR30, 6 Watts, non-dimmable | LEDratio0342 | LEDratio0342 | LED-PAR30-Ext(6w) | Available |  | 0 | 0 | Disposition: MeasuresList-October312014.xlsx | RobNc |  |  |  | None | 2013-01-01 | 2017-06-30 | InEA_modVal |  |  |  |  | Standard |  | 1 | 1 | 0 | Deemed Ex Ante Team |  |  |  | Updated to indicate claim/filing status
177 | R-OutCmn-LED-PAR30-Ext(8w)-dWP19 | Residential Outdoor Common Area Lighting: LED Lamp replaces pre-existing standard lighting Wattage. Measure includes Code case. | DEER2017 | Staff Disposition | 2020-11-24 16:30 | Res-Oltg-Cmn-dWatt-CFL | NonDEER | Scaled | BaseRatio | 0 | 0 | None |  | 0 |  | 1 | Res | Any | Lighting | OutCommon | Ltg_Lamp | LED_lamp |  | OLtg-Res-LED-50000hr-Cmn | LED PAR30 Basecase, Total Watts = 3.42 x Msr Watts | LED PAR30 Basecase, Total Watts = 3.42 x Msr Watts | LED Lamp: Exterior PAR30, 8 Watts, non-dimmable | LEDratio0342 | LEDratio0342 | LED-PAR30-Ext(8w) | Available | From LED WRR Disposition July 2016 | 0 | 0 | LED-WRR-WorkpaperDisposition_22Jul2016-Final.docx | RobNc |  | OLtg-Res-LED-50000hr-Cmn |  | None | 2017-01-01 | 2017-06-30 | InEA_modVal | LT-98182 |  |  |  | Standard |  | 1 | 1 | 0 | Deemed Ex Ante Team |  |  |  | Updated to indicate claim/filing status
178 | R-OutCmn-LED-PAR38-Ext(11w)-dWP30 | Residential Outdoor Common Area Lighting: LED Lamp replaces pre-existing standard lighting Wattage. Measure includes Code case. | DEER2017 | Staff Disposition | 2020-11-24 16:30 | Res-Oltg-Cmn-dWatt-CFL | NonDEER | Scaled | BaseRatio | 0 | 0 | None |  | 0 |  | 1 | Res | Any | Lighting | OutCommon | Ltg_Lamp | LED_lamp |  | OLtg-Res-LED-50000hr-Cmn | LED PAR38 Basecase, Total Watts = 3.81 x Msr Watts | LED PAR38 Basecase, Total Watts = 3.81 x Msr Watts | LED Lamp: Exterior PAR38, 11 Watts, non-dimmable | LEDratio0381 | LEDratio0381 | LED-PAR38-Ext(11w) | Available | From LED WRR Disposition July 2016 | 0 | 0 | LED-WRR-WorkpaperDisposition_22Jul2016-Final.docx | RobNc |  | OLtg-Res-LED-50000hr-Cmn |  | None | 2017-01-01 | 2017-06-30 | InEA_modVal | LT-49807 |  |  |  | Standard |  | 1 | 1 | 0 | Deemed Ex Ante Team |  |  |  | Updated to indicate claim/filing status
179 | R-OutCmn-LED-PAR38-Ext(16w)-dWP44 | Residential Outdoor Common Area Lighting: LED Lamp replaces pre-existing standard lighting Wattage. Measure includes Code case. | DEER2017 | Staff Disposition | 2020-11-24 16:30 | Res-Oltg-Cmn-dWatt-CFL | NonDEER | Scaled | BaseRatio | 0 | 0 | None |  | 0 |  | 1 | Res | Any | Lighting | OutCommon | Ltg_Lamp | LED_lamp |  | OLtg-Res-LED-50000hr-Cmn | LED PAR38 Basecase, Total Watts = 3.81 x Msr Watts | LED PAR38 Basecase, Total Watts = 3.81 x Msr Watts | LED Lamp: Exterior PAR38, 16 Watts, non-dimmable | LEDratio0381 | LEDratio0381 | LED-PAR38-Ext(16w) | Available | From LED WRR Disposition July 2016 | 0 | 0 | LED-WRR-WorkpaperDisposition_22Jul2016-Final.docx | RobNc |  | OLtg-Res-LED-50000hr-Cmn |  | None | 2017-01-01 | 2017-06-30 | InEA_modVal | LT-49807 |  |  |  | Standard |  | 1 | 1 | 0 | Deemed Ex Ante Team |  |  |  | Updated to indicate claim/filing status
5496 | R-OutCmn-LED-PAR38-Ext(17w)-dWP47 | Residential Outdoor Common-Area Lighting: LED Lamp replaces pre-existing standard lighting Wattage. Measure includes Code case. Impacts: HOU = 3390; CDF = 0.09 | DEER1314 | Lighting Disposition | 2020-11-24 16:30 | Res-Oltg-Cmn-dWatt-CFL | NonDEER | Scaled | BaseRatio | 0 | 0 | None |  | 0 |  | 1 | Res | Any | Lighting | OutCommon | Ltg_Lamp | LED_lamp |  | OLtg-Res-LED-50000hr-Cmn | LED PAR38 Basecase, Total Watts = 3.81 x Msr Watts | LED PAR38 Basecase, Total Watts = 3.81 x Msr Watts | LED Lamp: Exterior PAR38, 17 Watts, non-dimmable | LEDratio0381 | LEDratio0381 | LED-PAR38-Ext(17w) | Available |  | 0 | 0 | Disposition: MeasuresList-October312014.xlsx | RobNc |  |  |  | None | 2013-01-01 | 2017-06-30 | InEA_modVal |  |  |  |  | Standard |  | 1 | 1 | 0 | Deemed Ex Ante Team |  |  |  | Updated to indicate claim/filing status
180 | R-OutCmn-LED-PAR38-Ext(18w)-dWP50 | Residential Outdoor Common Area Lighting: LED Lamp replaces pre-existing standard lighting Wattage. Measure includes Code case. | DEER2017 | Staff Disposition | 2020-11-24 16:30 | Res-Oltg-Cmn-dWatt-CFL | NonDEER | Scaled | BaseRatio | 0 | 0 | None |  | 0 |  | 1 | Res | Any | Lighting | OutCommon | Ltg_Lamp | LED_lamp |  | OLtg-Res-LED-50000hr-Cmn | LED PAR38 Basecase, Total Watts = 3.81 x Msr Watts | LED PAR38 Basecase, Total Watts = 3.81 x Msr Watts | LED Lamp: Exterior PAR38, 18 Watts, non-dimmable | LEDratio0381 | LEDratio0381 | LED-PAR38-Ext(18w) | Available | From LED WRR Disposition July 2016 | 0 | 0 | LED-WRR-WorkpaperDisposition_22Jul2016-Final.docx | RobNc |  | OLtg-Res-LED-50000hr-Cmn |  | None | 2017-01-01 | 2017-06-30 | InEA_modVal | LT-89912 |  |  |  | Standard |  | 1 | 1 | 0 | Deemed Ex Ante Team |  |  |  | Updated to indicate claim/filing status
2020 | C-Out-LEDFixt-WM-Ext(493w)-dW86 | Commercial Outdoor General Lighting: Wall-Mounted LED Fixture. Normal Replacement (NR) and New Construction (NC) applications. Savings calculated above a standard practice baseline. | DEER2020 | D20v1 | 2020-11-24 16:30 | All-Oltg-dWatt-MS | NonDEER | Scaled | DeltaWatts | 86 |  | None |  | 0 |  | 0 | Com | Any | Lighting | OutGen | Ltg_Fixture | LED_fixt | LEDFixt-WM-Ext(493w) | OLtg-Com-LED-50000hr |  | 100% LED at 25th percentile Lighting Facts | LED Fixture: Wall-Mounted, Exterior rated, 493 Watts |  |  |  | Available |  | 0 | 0 | [5 empty] | None | 2020-01-01 | 2020-03-18 | [5 empty] | Standard |  | 1 | 1 | 0 | Deemed Ex Ante Team |  |  |  | Updated to indicate claim/filing status
2020 | R-In-LED-PAR30(12w)-dWP16 | Residential Indoor General Lighting: LED Lamp replaces pre-existing standard lighting Wattage. Measure includes Code case. Impacts: CFL-based HOU (varies by BldgType) | DEER2020 | D20v1 | 2020-11-24 16:30 | Res-Iltg-SI-dWatt | DEER | Scaled | BaseRatio |  |  | None |  | 0 |  | 1 | Res | Any | Lighting | InGen-ScrewIn | Ltg_Lamp | LED_lamp |  | ILtg-Res-LED-20000hr |  |  |  | LEDratio0234 | LEDratio0234 | LED-PAR30(12w) | Available |  | 0 | 0 |  | NrNc |  |  |  | None | 2020-01-01 | 2020-03-18 | [5 empty] | Standard | DEER2020 update for: revised impacts, IEFs and peak demand | 1 | 1 | 0 | Deemed Ex Ante Team |  | DEER2020 update for: revised impacts, IEFs and peak demand |  | Updated to indicate claim/filing status
4754 | C-Out-IndFixt-70w-Ext(79w)-dWP41 | Commercial Outdoor General Lighting: Induction Fixture replaces HID Fixture. Measure includes Code case. Impacts: HOU = 4100; CDF = 0 | DEER1314 | Lighting Disposition | 2020-11-24 16:30 | Com-Oltg-dWatt | NonDEER | Scaled | Delta |  |  | None |  | 0 |  | 1 | Com | Any | Lighting | OutGen | Ltg_Fixture | Ind_fixt |  | OLtg-HID |  |  |  | HIDFixt-MH-95w-Ext(120w) | HIDFixt-MH-95w-Ext(120w) | IndFixt-70w-Ext(79w) | Available | Not Used in 2013-2014 Final Lighting Disposition | 0 | 0 | Disposition: MeasuresList-May222014.xlsx | RobNc |  | OLtg-MH |  | None | 2013-01-01 | 2017-12-31 | InEA_same |  |  |  |  | Standard | Measure expired as part of DEER2018 | 1 | 1 | 0 | Deemed Ex Ante Team |  | Measure expired as part of DEER2018 |  | Updated to indicate claim/filing status
181 | R-OutCmn-LED-PAR38-Ext(19w)-dWP53 | Residential Outdoor Common Area Lighting: LED Lamp replaces pre-existing standard lighting Wattage. Measure includes Code case. | DEER2017 | Staff Disposition | 2020-11-24 16:30 | Res-Oltg-Cmn-dWatt-CFL | NonDEER | Scaled | BaseRatio | 0 | 0 | None |  | 0 |  | 1 | Res | Any | Lighting | OutCommon | Ltg_Lamp | LED_lamp |  | OLtg-Res-LED-50000hr-Cmn | LED PAR38 Basecase, Total Watts = 3.81 x Msr Watts | LED PAR38 Basecase, Total Watts = 3.81 x Msr Watts | LED Lamp: Exterior PAR38, 19 Watts, non-dimmable | LEDratio0381 | LEDratio0381 | LED-PAR38-Ext(19w) | Available | From LED WRR Disposition July 2016 | 0 | 0 | LED-WRR-WorkpaperDisposition_22Jul2016-Final.docx | RobNc |  | OLtg-Res-LED-50000hr-Cmn |  | None | 2017-01-01 | 2017-06-30 | InEA_modVal | LT-89912 |  |  |  | Standard |  | 1 | 1 | 0 | Deemed Ex Ante Team |  |  |  | Updated to indicate claim/filing status
28 | RB-BS-BlowInIns-R0-R13 | Wall Blow-In R-0 to R-13 Insulation | DEER2017 | D17 v1.0 | 2020-11-24 16:30 | RB-BS-BlowInIns-R0-R13 | DEER | Standard | None | 0 | 0 | None |  | 0 |  | 0 | Res | Any | BldgEnv | Opaque | BldgShell | WallBlowIns |  | BS-BlowInIns | 2x4 Wall w/R-0 Insulation | Overall wall U-factor based on climate zone | Wall Blow-In R-0 to R-13 Insulation |  |  |  | Available |  | 0 | 0 |  | ROB |  | BS-BlowInIns |  | DEER131417 | 2013-01-01 | 2019-12-31 | [5 empty] | Standard | Measure updated for DEER2017; Measure expired due to DEER2020 update | 1 | 1 | 0 | Deemed Ex Ante Team |  | Measure updated for DEER2017; Measure expired due to DEER2020 update |  | Updated to indicate claim/filing status
5497 | R-OutCmn-LED-PAR38-Ext(7w)-dWP19 | Residential Outdoor Common-Area Lighting: LED Lamp replaces pre-existing standard lighting Wattage. Measure includes Code case. Impacts: HOU = 3390; CDF = 0.09 | DEER1314 | Lighting Disposition | 2020-11-24 16:30 | Res-Oltg-Cmn-dWatt-CFL | NonDEER | Scaled | BaseRatio | 0 | 0 | None |  | 0 |  | 1 | Res | Any | Lighting | OutCommon | Ltg_Lamp | LED_lamp |  | OLtg-Res-LED-50000hr-Cmn | LED PAR38 Basecase, Total Watts = 3.81 x Msr Watts | LED PAR38 Basecase, Total Watts = 3.81 x Msr Watts | LED Lamp: Exterior PAR38, 7 Watts, non-dimmable | LEDratio0381 | LEDratio0381 | LED-PAR38-Ext(7w) | Available |  | 0 | 0 | Disposition: MeasuresList-October312014.xlsx | RobNc |  |  |  | None | 2013-01-01 | 2017-06-30 | InEA_modVal |  |  |  |  | Standard |  | 1 | 1 | 0 | Deemed Ex Ante Team |  |  |  | Updated to indicate claim/filing status
5499 | R-OutDD-CFLfixt-13w-ext(13w)-dWP39 | Residential Dusk-to-Dawn outdoor lighting: CFL Fixture replaces pre-existing standard lighting Wattage. Measure includes Code case. Impacts: HOU = 4100; CDF = 0 | DEER1314 | Lighting Disposition | 2020-11-24 16:30 | Res-Oltg-DuskDawn-dWatt | NonDEER | Scaled | BaseRatio | 0 | 0 | None |  | 0 |  | 1 | Res | Any | Lighting | OutDuskDawn | Ltg_Fixture | CFL_fixt |  | OLtg-CFLfix-Dusk-to-Dawn | Res outdoor CFL base case, Total Watts = 4.07 x Msr Watts | Res outdoor CFL base case, Total Watts = 4.07 x Msr Watts | CFL fixture based on: CFLpin-Ext(13w), Exterior Rated; Total Watts = 13 | CFLratio0407 | CFLratio0407 | CFLfixt-13w-ext(13w) | Available | For SCE13LG007 until expiry date. Replaced by measure ID R-OutDD-CFLfixt-13w-ext(13w)-dWP32 | 0 | 0 | Disposition: MeasuresList-October312014.xlsx | RobNc |  |  |  | None | 2013-01-01 | 2014-10-30 | InEA_modVal |  |  |  |  | Standard |  | 1 | 1 | 0 | Deemed Ex Ante Team |  |  |  | Updated to indicate claim/filing status
5501 | R-OutDD-CFLfixt-18w-ext(18w)-dWP55 | Residential Dusk-to-Dawn outdoor lighting: CFL Fixture replaces pre-existing standard lighting Wattage. Measure includes Code case. Impacts: HOU = 4100; CDF = 0 | DEER1314 | Lighting Disposition | 2020-11-24 16:30 | Res-Oltg-DuskDawn-dWatt | NonDEER | Scaled | BaseRatio | 0 | 0 | None |  | 0 |  | 1 | Res | Any | Lighting | OutDuskDawn | Ltg_Fixture | CFL_fixt |  | OLtg-CFLfix-Dusk-to-Dawn | Res outdoor CFL base case, Total Watts = 4.07 x Msr Watts | Res outdoor CFL base case, Total Watts = 4.07 x Msr Watts | CFL fixture based on: CFLpin-Ext(18w), Exterior Rated; Total Watts = 18 | CFLratio0407 | CFLratio0407 | CFLfixt-18w-ext(18w) | Available | For SCE13LG007 until expiry date. Replaced by measure ID R-OutDD-CFLfixt-18w-ext(18w)-dWP45 | 0 | 0 | Disposition: MeasuresList-October312014.xlsx | RobNc |  |  |  | None | 2013-01-01 | 2014-10-30 | InEA_modVal |  |  |  |  | Standard |  | 1 | 1 | 0 | Deemed Ex Ante Team |  |  |  | Updated to indicate claim/filing status
2020 | C-Out-Cnpy-LEDFixt-Ext(59w)-dW12 | Commercial Outdoor Canopy Lighting: LED Fixture. Normal Replacement (NR) and New Construction (NC) applications. Savings calculated above a standard practice baseline. | DEER2020 | D20v1 | 2020-11-24 16:30 | All-Oltg-dWatt-MS | NonDEER | Scaled | DeltaWatts | 11.6 |  | None |  | 0 |  | 0 | Com | Any | Lighting | OutGen | Ltg_Fixture | LED_fixt | Cnpy-LEDFixt-Ext(59w) | OLtg-Com-LED-50000hr |  | 100% LED at 25th percentile Lighting Facts | LED Fixture: Canopy, Exterior rated, 59 Watts |  |  |  | Available |  | 0 | 0 | [5 empty] | None | 2020-01-01 | 2020-03-18 | [5 empty] | Standard |  | 1 | 1 | 0 | Deemed Ex Ante Team |  |  |  | Updated to indicate claim/filing status
5503 | R-OutDD-CFLfixt-19w-ext(19w)-dWP58 | Residential Dusk-to-Dawn outdoor lighting: CFL Fixture replaces pre-existing standard lighting Wattage. Measure includes Code case. Impacts: HOU = 4100; CDF = 0 | DEER1314 | Lighting Disposition | 2020-11-24 16:30 | Res-Oltg-DuskDawn-dWatt | NonDEER | Scaled | BaseRatio | 0 | 0 | None |  | 0 |  | 1 | Res | Any | Lighting | OutDuskDawn | Ltg_Fixture | CFL_fixt |  | OLtg-CFLfix-Dusk-to-Dawn | Res outdoor CFL base case, Total Watts = 4.07 x Msr Watts | Res outdoor CFL base case, Total Watts = 4.07 x Msr Watts | CFL fixture based on: CFLpin(19w), Exterior Rated; Total Watts = 19 | CFLratio0407 | CFLratio0407 | CFLfixt-19w-ext(19w) | Available | For SCE13LG007 until expiry date. Replaced by measure ID R-OutDD-CFLfixt-19w-ext(19w)-dWP48 | 0 | 0 | Disposition: MeasuresList-October312014.xlsx | RobNc |  |  |  | None | 2013-01-01 | 2014-10-30 | InEA_modVal |  |  |  |  | Standard |  | 1 | 1 | 0 | Deemed Ex Ante Team |  |  |  | Updated to indicate claim/filing status
5505 | R-OutDD-CFLfixt-20w-ext(20w)-dWP61 | Residential Dusk-to-Dawn outdoor lighting: CFL Fixture replaces pre-existing standard lighting Wattage. Measure includes Code case. Impacts: HOU = 4100; CDF = 0 | DEER1314 | Lighting Disposition | 2020-11-24 16:30 | Res-Oltg-DuskDawn-dWatt | NonDEER | Scaled | BaseRatio | 0 | 0 | None |  | 0 |  | 1 | Res | Any | Lighting | OutDuskDawn | Ltg_Fixture | CFL_fixt |  | OLtg-CFLfix-Dusk-to-Dawn | Res outdoor CFL base case, Total Watts = 4.07 x Msr Watts | Res outdoor CFL base case, Total Watts = 4.07 x Msr Watts | CFL fixture based on: CFLpin(20w), Exterior Rated; Total Watts = 20 | CFLratio0407 | CFLratio0407 | CFLfixt-20w-ext(20w) | Available | For SCE13LG007 until expiry date. Replaced by measure ID R-OutDD-CFLfixt-20w-ext(20w)-dWP50 | 0 | 0 | Disposition: MeasuresList-October312014.xlsx | RobNc |  |  |  | None | 2013-01-01 | 2014-10-30 | InEA_modVal |  |  |  |  | Standard |  | 1 | 1 | 0 | Deemed Ex Ante Team |  |  |  | Updated to indicate claim/filing status
5507 | R-OutDD-CFLfixt-22w-ext(22w)-dWP67 | Residential Dusk-to-Dawn outdoor lighting: CFL Fixture replaces pre-existing standard lighting Wattage. Measure includes Code case. Impacts: HOU = 4100; CDF = 0 | DEER1314 | Lighting Disposition | 2020-11-24 16:30 | Res-Oltg-DuskDawn-dWatt | NonDEER | Scaled | BaseRatio | 0 | 0 | None |  | 0 |  | 1 | Res | Any | Lighting | OutDuskDawn | Ltg_Fixture | CFL_fixt |  | OLtg-CFLfix-Dusk-to-Dawn | Res outdoor CFL base case, Total Watts = 4.07 x Msr Watts | Res outdoor CFL base case, Total Watts = 4.07 x Msr Watts | CFL fixture based on: CFLpin-Ext(22w), Exterior Rated; Total Watts = 22 | CFLratio0407 | CFLratio0407 | CFLfixt-22w-ext(22w) | Available | For SCE13LG007 until expiry date. Replaced by measure ID R-OutDD-CFLfixt-22w-ext(22w)-dWP55 | 0 | 0 | Disposition: MeasuresList-October312014.xlsx | RobNc |  |  |  | None | 2013-01-01 | 2014-10-30 | InEA_modVal |  |  |  |  | Standard |  | 1 | 1 | 0 | Deemed Ex Ante Team |  |  |  | Updated to indicate claim/filing status
2020 | C-In-LED-PAR20(7w)-dWP15 | Commercial Indoor General Lighting: LED Lamp replaces pre-existing standard lighting Wattage. Measure includes Code case. Impacts: CFL-based HOU (varies by BldgType) | DEER2020 | D20v1 | 2020-11-24 16:30 | Com-ILtg-SI-dWatt | DEER | Scaled | BaseRatio |  |  | None |  | 0 |  | 1 | Com | Any | Lighting | InGen-ScrewIn | Ltg_Lamp | LED_lamp |  | ILtg-Com-LED-20000hr |  |  |  | LEDratio0321 | LEDratio0321 | LED-PAR20(7w) | Available |  | 0 | 0 |  | NrNc |  |  |  | None | 2020-01-01 | 2020-03-18 | [5 empty] | Standard | DEER2020 update for: revised impacts, IEFs and peak demand | 1 | 1 | 0 | Deemed Ex Ante Team |  | DEER2020 update for: revised impacts, IEFs and peak demand |  | Updated to indicate claim/filing status
5511 | R-OutDD-CFLfixt-25w-ext(25w)-dWP76 | Residential Dusk-to-Dawn outdoor lighting: CFL Fixture replaces pre-existing standard lighting Wattage. Measure includes Code case. Impacts: HOU = 4100; CDF = 0 | DEER1314 | Lighting Disposition | 2020-11-24 16:30 | Res-Oltg-DuskDawn-dWatt | NonDEER | Scaled | BaseRatio | 0 | 0 | None |  | 0 |  | 1 | Res | Any | Lighting | OutDuskDawn | Ltg_Fixture | CFL_fixt |  | OLtg-CFLfix-Dusk-to-Dawn | Res outdoor CFL base case, Total Watts = 4.07 x Msr Watts | Res outdoor CFL base case, Total Watts = 4.07 x Msr Watts | CFL fixture based on: CFLpin-Ext(25w), Exterior Rated; Total Watts = 25 | CFLratio0407 | CFLratio0407 | CFLfixt-25w-ext(25w) | Available | For SCE13LG007 until expiry date. Replaced by measure ID R-OutDD-CFLfixt-25w-ext(25w)-dWP63 | 0 | 0 | Disposition: MeasuresList-October312014.xlsx | RobNc |  |  |  | None | 2013-01-01 | 2014-10-30 | InEA_modVal |  |  |  |  | Standard |  | 1 | 1 | 0 | Deemed Ex Ante Team |  |  |  | Updated to indicate claim/filing status
5513 | R-OutDD-CFLfixt-26w-ext(26w)-dWP79 | Residential Dusk-to-Dawn outdoor lighting: CFL Fixture replaces pre-existing standard lighting Wattage. Measure includes Code case. Impacts: HOU = 4100; CDF = 0 | DEER1314 | Lighting Disposition | 2020-11-24 16:30 | Res-Oltg-DuskDawn-dWatt | NonDEER | Scaled | BaseRatio | 0 | 0 | None |  | 0 |  | 1 | Res | Any | Lighting | OutDuskDawn | Ltg_Fixture | CFL_fixt |  | OLtg-CFLfix-Dusk-to-Dawn | Res outdoor CFL base case, Total Watts = 4.07 x Msr Watts | Res outdoor CFL base case, Total Watts = 4.07 x Msr Watts | CFL fixture based on: CFLpin-Ext(26w), Exterior Rated; Total Watts = 26 | CFLratio0407 | CFLratio0407 | CFLfixt-26w-ext(26w) | Available | For SCE13LG007 until expiry date. Replaced by measure ID R-OutDD-CFLfixt-26w-ext(26w)-dWP65 | 0 | 0 | Disposition: MeasuresList-October312014.xlsx | RobNc |  |  |  | None | 2013-01-01 | 2014-10-30 | InEA_modVal |  |  |  |  | Standard |  | 1 | 1 | 0 | Deemed Ex Ante Team |  |  |  | Updated to indicate claim/filing status
2020 | C-In-LED-RefR(19w)-dWP37 | Commercial Indoor General Lighting: LED Lamp replaces pre-existing standard lighting Wattage. Measure includes Code case. Impacts: CFL-based HOU (varies by BldgType) | DEER2020 | D20v1 | 2020-11-24 16:30 | Com-ILtg-SI-dWatt | DEER | Scaled | BaseRatio |  |  | None |  | 0 |  | 1 | Com | Any | Lighting | InGen-ScrewIn | Ltg_Lamp | LED_lamp |  | ILtg-Com-LED-20000hr |  |  |  | LEDratio0297 | LEDratio0297 | LED-RefR(19w) | Available |  | 0 | 0 |  | NrNc |  |  |  | None | 2020-01-01 | 2020-03-18 | [5 empty] | Standard | DEER2020 update for: revised impacts, IEFs and peak demand | 1 | 1 | 0 | Deemed Ex Ante Team |  | DEER2020 update for: revised impacts, IEFs and peak demand |  | Updated to indicate claim/filing status
5515 | R-OutDD-CFLfixt-27w-ext(27w)-dWP82 | Residential Dusk-to-Dawn outdoor lighting: CFL Fixture replaces pre-existing standard lighting Wattage. Measure includes Code case. Impacts: HOU = 4100; CDF = 0 | DEER1314 | Lighting Disposition | 2020-11-24 16:30 | Res-Oltg-DuskDawn-dWatt | NonDEER | Scaled | BaseRatio | 0 | 0 | None |  | 0 |  | 1 | Res | Any | Lighting | OutDuskDawn | Ltg_Fixture | CFL_fixt |  | OLtg-CFLfix-Dusk-to-Dawn | Res outdoor CFL base case, Total Watts = 4.07 x Msr Watts | Res outdoor CFL base case, Total Watts = 4.07 x Msr Watts | CFL fixture based on: CFLpin-Ext(27w), Exterior Rated; Total Watts = 27 | CFLratio0407 | CFLratio0407 | CFLfixt-27w-ext(27w) | Available | For SCE13LG007 until expiry date. Replaced by measure ID R-OutDD-CFLfixt-27w-ext(27w)-dWP68 | 0 | 0 | Disposition: MeasuresList-October312014.xlsx | RobNc |  |  |  | None | 2013-01-01 | 2014-10-30 | InEA_modVal |  |  |  |  | Standard |  | 1 | 1 | 0 | Deemed Ex Ante Team |  |  |  | Updated to indicate claim/filing status
5517 | R-OutDD-CFLfixt-30w-ext(30w)-dWP92 | Residential Dusk-to-Dawn outdoor lighting: CFL Fixture replaces pre-existing standard lighting Wattage. Measure includes Code case. Impacts: HOU = 4100; CDF = 0 | DEER1314 | Lighting Disposition | 2020-11-24 16:30 | Res-Oltg-DuskDawn-dWatt | NonDEER | Scaled | BaseRatio | 0 | 0 | None |  | 0 |  | 1 | Res | Any | Lighting | OutDuskDawn | Ltg_Fixture | CFL_fixt |  | OLtg-CFLfix-Dusk-to-Dawn | Res outdoor CFL base case, Total Watts = 4.07 x Msr Watts | Res outdoor CFL base case, Total Watts = 4.07 x Msr Watts | CFL fixture based on: CFLpin(30w), Exterior Rated; Total Watts = 30 | CFLratio0407 | CFLratio0407 | CFLfixt-30w-ext(30w) | Available | For SCE13LG007 until expiry date. Replaced by measure ID R-OutDD-CFLfixt-30w-ext(30w)-dWP75 | 0 | 0 | Disposition: MeasuresList-October312014.xlsx | RobNc |  |  |  | None | 2013-01-01 | 2014-10-30 | InEA_modVal |  |  |  |  | Standard |  | 1 | 1 | 0 | Deemed Ex Ante Team |  |  |  | Updated to indicate claim/filing status
2020 | C-In-LEDFixt-RetKit-2x4(8w) | LED Fixture Retrofit Kit (2'x4') with min. 125 LPW; standard technology is an equivalent performance linear fluorescent fixture - Com | DEER2020 | D20v1 | 2020-11-24 16:30 | Com-ILtg-HW-dWatt-kL | DEER | Scaled | DeltaWatts | 2 | 0 | None |  | 0 |  | 0 | Com | Any | Lighting | InGen | Ltg_Fixture | LED_fixt |  | ILtg-Com-LED-50000hr+16yr |  | LED retrofit kit with 100 LPW 2'x4' | LED retrofit kit with 125 LPW 2'x4' |  |  | LEDFixt-RetKit-2x4(8w) | Available |  | 0 | 0 |  | NrNc |  |  |  | None | 2020-01-01 | 2020-03-18 | [5 empty] | Standard | DEER2020 update for revised impacts, IEFs and peak demand | 1 | 1 | 0 | Deemed Ex Ante Team |  | DEER2020 update for revised impacts, IEFs and peak demand |  | Updated to indicate claim/filing status
5519 | R-OutDD-CFLfixt-32w-ext(32w)-dWP98 | Residential Dusk-to-Dawn outdoor lighting: CFL Fixture replaces pre-existing standard lighting Wattage. Measure includes Code case. Impacts: HOU = 4100; CDF = 0 | DEER1314 | Lighting Disposition | 2020-11-24 16:30 | Res-Oltg-DuskDawn-dWatt | NonDEER | Scaled | BaseRatio | 0 | 0 | None |  | 0 |  | 1 | Res | Any | Lighting | OutDuskDawn | Ltg_Fixture | CFL_fixt |  | OLtg-CFLfix-Dusk-to-Dawn | Res outdoor CFL base case, Total Watts = 4.07 x Msr Watts | Res outdoor CFL base case, Total Watts = 4.07 x Msr Watts | CFL fixture based on: CFLpin(32w), Exterior Rated; Total Watts = 32 | CFLratio0407 | CFLratio0407 | CFLfixt-32w-ext(32w) | Available | For SCE13LG007 until expiry date. Replaced by measure ID R-OutDD-CFLfixt-32w-ext(32w)-dWP80 | 0 | 0 | Disposition: MeasuresList-October312014.xlsx | RobNc |  |  |  | None | 2013-01-01 | 2014-10-30 | InEA_modVal |  |  |  |  | Standard |  | 1 | 1 | 0 | Deemed Ex Ante Team |  |  |  | Updated to indicate claim/filing status
5520 | R-OutDD-CFLfixt-36w-ext(36w)-dWP110 | Residential Dusk-to-Dawn outdoor lighting: CFL Fixture replaces pre-existing standard lighting Wattage. Measure includes Code case. Impacts: HOU = 4100; CDF = 0 | DEER1314 | Lighting Disposition | 2020-11-24 16:30 | Res-Oltg-DuskDawn-dWatt | NonDEER | Scaled | BaseRatio | 0 | 0 | None |  | 0 |  | 1 | Res | Any | Lighting | OutDuskDawn | Ltg_Fixture | CFL_fixt |  | OLtg-CFLfix-Dusk-to-Dawn | Res outdoor CFL base case, Total Watts = 4.07 x Msr Watts | Res outdoor CFL base case, Total Watts = 4.07 x Msr Watts | CFL fixture based on: CFLpin(36w), Exterior Rated; Total Watts = 36 | CFLratio0407 | CFLratio0407 | CFLfixt-36w-ext(36w) | Available | For SCE13LG007 until expiry date. Replaced by measure ID R-OutDD-CFLfixt-36w-ext(36w)-dWP91 | 0 | 0 | Disposition: MeasuresList-October312014.xlsx | RobNc |  |  |  | None | 2013-01-01 | 2014-10-30 | InEA_modVal |  |  |  |  | Standard |  | 1 | 1 | 0 | Deemed Ex Ante Team |  |  |  | Updated to indicate claim/filing status
5523 | R-OutDD-CFLfixt-50w-ext(50w)-dWP153 | Residential Dusk-to-Dawn outdoor lighting: CFL Fixture replaces pre-existing standard lighting Wattage. Measure includes Code case. Impacts: HOU = 4100; CDF = 0 | DEER1314 | Lighting Disposition | 2020-11-24 16:30 | Res-Oltg-DuskDawn-dWatt | NonDEER | Scaled | BaseRatio | 0 | 0 | None |  | 0 |  | 1 | Res | Any | Lighting | OutDuskDawn | Ltg_Fixture | CFL_fixt |  | OLtg-CFLfix-Dusk-to-Dawn | Res outdoor CFL base case, Total Watts = 4.07 x Msr Watts | Res outdoor CFL base case, Total Watts = 4.07 x Msr Watts | CFL fixture based on: CFLpin(50w), Exterior Rated; Total Watts = 50 | CFLratio0407 | CFLratio0407 | CFLfixt-50w-ext(50w) | Available | For SCE13LG007 until expiry date. Replaced by measure ID R-OutDD-CFLfixt-50w-ext(50w)-dWP126 | 0 | 0 | Disposition: MeasuresList-October312014.xlsx | RobNc |  |  |  | None | 2013-01-01 | 2014-10-30 | InEA_modVal |  |  |  |  | Standard |  | 1 | 1 | 0 | Deemed Ex Ante Team |  |  |  | Updated to indicate claim/filing status
2020 | C-In-LEDFixt-2(24w)-dWP47-dWC34 | Commercial Indoor General Lighting: LED Fixture replaces pre-existing standard lighting Wattage. Measure includes Code case. | DEER2020 | D20v1 | 2020-11-24 16:30 | Com-ILtg-SI-dWatt | DEER | Scaled | BaseRatio |  |  | None |  | 0 |  | 1 | Com | Any | Lighting | InGen-ScrewIn | Ltg_Fixture | LED_fixt |  | ILtg-Com-LED-50000hr+16yr |  |  |  | LEDratio0296 | LEDratio0242 | LEDFixt-2(24w) | Available |  | 0 | 0 |  | ArNrNc |  | LtgFixture-Default |  | None | 2020-01-01 | 2020-03-18 | [5 empty] | Standard | DEER2020 update for: ISP/Title 24 wattage baseline; revised impacts, IEFs and peak demand | 1 | 1 | 0 | Deemed Ex Ante Team |  | DEER2020 update for: ISP/Title 24 wattage baseline; revised impacts, IEFs and peak demand |  | Updated to indicate claim/filing status
5525 | R-OutDD-CFLfixt-55w-ext(55w)-dWP168 | Residential Dusk-to-Dawn outdoor lighting: CFL Fixture replaces pre-existing standard lighting Wattage. Measure includes Code case. Impacts: HOU = 4100; CDF = 0 | DEER1314 | Lighting Disposition | 2020-11-24 16:30 | Res-Oltg-DuskDawn-dWatt | NonDEER | Scaled | BaseRatio | 0 | 0 | None |  | 0 |  | 1 | Res | Any | Lighting | OutDuskDawn | Ltg_Fixture | CFL_fixt |  | OLtg-CFLfix-Dusk-to-Dawn | Res outdoor CFL base case, Total Watts = 4.07 x Msr Watts | Res outdoor CFL base case, Total Watts = 4.07 x Msr Watts | CFL fixture based on: CFLpin(55w), Exterior Rated; Total Watts = 55 | CFLratio0407 | CFLratio0407 | CFLfixt-55w-ext(55w) | Available | For SCE13LG007 until expiry date. Replaced by measure ID R-OutDD-CFLfixt-55w-ext(55w)-dWP139 | 0 | 0 | Disposition: MeasuresList-October312014.xlsx | RobNc |  |  |  | None | 2013-01-01 | 2014-10-30 | InEA_modVal |  |  |  |  | Standard |  | 1 | 1 | 0 | Deemed Ex Ante Team |  |  |  | Updated to indicate claim/filing status
2020 | R-Out-LED-A19(EISA-Bin-40w-110LPW)-dWP1p2 | LED A Lamp replaces pre-existing standard lighting Wattage based on EISA bin and LPW | DEER2020 | D20v1 | 2020-11-24 16:30 | Res-Oltg-dWatt-SI | DEER | Scaled | DeltaWatts | 1.2 | 1.2 | None |  | 0 |  | 0 | Res | Any | Lighting | OutGen | Ltg_Lamp | LED_lamp |  | OLtg-Res-LED-10000hr | LED A19 Basecase, 75% LED, 25% CFL | LED A19 Basecase, 75% LED, 25% CFL | LED Lamp: A19, EISA Bin 40, 110 LPW |  |  |  | Available |  | 0 | 0 |  | NrNc |  |  |  | None | 2020-01-01 | 2020-03-18 | [5 empty] | Standard | DEER2020 update for: revised EUL; revised impacts, IEFs and peak demand | 1 | 1 | 0 | Deemed Ex Ante Team |  | DEER2020 update for: revised EUL; revised impacts, IEFs and peak demand |  | Updated to indicate claim/filing status
5527 | R-OutDD-CFLfixt-65w-ext(65w)-dWP199 | Residential Dusk-to-Dawn outdoor lighting: CFL Fixture replaces pre-existing standard lighting Wattage. Measure includes Code case. Impacts: HOU = 4100; CDF = 0 | DEER1314 | Lighting Disposition | 2020-11-24 16:30 | Res-Oltg-DuskDawn-dWatt | NonDEER | Scaled | BaseRatio | 0 | 0 | None |  | 0 |  | 1 | Res | Any | Lighting | OutDuskDawn | Ltg_Fixture | CFL_fixt |  | OLtg-CFLfix-Dusk-to-Dawn | Res outdoor CFL base case, Total Watts = 4.07 x Msr Watts | Res outdoor CFL base case, Total Watts = 4.07 x Msr Watts | CFL fixture based on: CFLpin-Ext(65w), Exterior Rated; Total Watts = 65 | CFLratio0407 | CFLratio0407 | CFLfixt-65w-ext(65w) | Available | For SCE13LG007 until expiry date. Replaced by measure ID R-OutDD-CFLfixt-65w-ext(65w)-dWP164 | 0 | 0 | Disposition: MeasuresList-October312014.xlsx | RobNc |  |  |  | None | 2013-01-01 | 2014-10-30 | InEA_modVal |  |  |  |  | Standard |  | 1 | 1 | 0 | Deemed Ex Ante Team |  |  |  | Updated to indicate claim/filing status
5529 | R-OutDD-CFLfixt-70w-ext(70w)-dWP214 | Residential Dusk-to-Dawn outdoor lighting: CFL Fixture replaces pre-existing standard lighting Wattage. Measure includes Code case. Impacts: HOU = 4100; CDF = 0 | DEER1314 | Lighting Disposition | 2020-11-24 16:30 | Res-Oltg-DuskDawn-dWatt | NonDEER | Scaled | BaseRatio | 0 | 0 | None |  | 0 |  | 1 | Res | Any | Lighting | OutDuskDawn | Ltg_Fixture | CFL_fixt |  | OLtg-CFLfix-Dusk-to-Dawn | Res outdoor CFL base case, Total Watts = 4.07 x Msr Watts | Res outdoor CFL base case, Total Watts = 4.07 x Msr Watts | CFL fixture based on: CFLpin(70w), Exterior Rated; Total Watts = 70 | CFLratio0407 | CFLratio0407 | CFLfixt-70w-ext(70w) | Available | For SCE13LG007 until expiry date. Replaced by measure ID R-OutDD-CFLfixt-70w-ext(70w)-dWP177 | 0 | 0 | Disposition: MeasuresList-October312014.xlsx | RobNc |  |  |  | None | 2013-01-01 | 2014-10-30 | InEA_modVal |  |  |  |  | Standard |  | 1 | 1 | 0 | Deemed Ex Ante Team |  |  |  | Updated to indicate claim/filing status
5659 | R-OutDD-CFLscw-Ext(11)-dWP20 | Residential Dusk-to-Dawn outdoor lighting: CFL Lamp with integated Ballast replaces pre-existing standard lighting Wattage. Measure includes Code case. Impacts: HOU = 4100; CDF = 0 | DEER2015 | D15 v2 | 2020-11-24 16:30 | Res-Oltg-DuskDawn-dWatt | NonDEER | Scaled | BaseRatio | 0 | 0 | None |  | 0 |  | 1 | Res | Any | Lighting | OutDuskDawn | Ltg_Lamp | CFLint_lamp |  | OLtg-CFL-Dusk-to-Dawn | Res Outdoor CFL base case, Total Watts = 2.84 x Msr Watts; 2015 Uncertain Measure Update, valid starting 1/1/2016 | Res Outdoor CFL base case, Total Watts = 2.84 x Msr Watts; 2015 Uncertain Measure Update, valid starting 1/1/2016 | CFL Lamp: Any Non-reflector, Exterior Rated, 11 Watts | CFLratio0284 | CFLratio0284 | CFLscw-Ext(11w) | Available |  | 0 | 0 | Disposition: MeasuresList-October312014.xlsx | RobNc |  |  | R-OutDD-CFLscw-Ext(11w)-dWP33 | DEER2015-ResOutLtg-1314 | 2016-01-01 | 2017-06-30 | InEA_modVal |  |  |  |  | Standard | StartDate updated | 1 | 1 | 0 | Deemed Ex Ante Team |  | StartDate updated |  | Updated to indicate claim/filing status
5530 | R-OutDD-CFLscw-Ext(11w)-dWP33 | Residential Dusk-to-Dawn outdoor lighting: CFL Lamp with integated Ballast replaces pre-existing standard lighting Wattage. Measure includes Code case. Impacts: HOU = 4100; CDF = 0 | DEER1314 | Lighting Disposition | 2020-11-24 16:30 | Res-Oltg-DuskDawn-dWatt | NonDEER | Scaled | BaseRatio | 0 | 0 | None |  | 0 |  | 1 | Res | Any | Lighting | OutDuskDawn | Ltg_Lamp | CFLint_lamp |  | OLtg-CFL-Dusk-to-Dawn | Res outdoor CFL base case, Total Watts = 4.07 x Msr Watts | Res outdoor CFL base case, Total Watts = 4.07 x Msr Watts | CFL Lamp: Any Non-reflector, Exterior Rated, 11 Watts | CFLratio0407 | CFLratio0407 | CFLscw-Ext(11w) | Available |  | 0 | 0 | Disposition: MeasuresList-October312014.xlsx | RobNc |  |  |  | None | 2013-01-01 | 2015-12-31 | InEA_modVal |  |  |  |  | Standard | ExpiryDate extended to 12/31/2015 per CPUC decision (instead of 5/30/2015) | 1 | 1 | 0 | Deemed Ex Ante Team |  | ExpiryDate extended to 12/31/2015 per CPUC decision (instead of 5/30/2015) |  | Updated to indicate claim/filing status
2021 | NE-WtrHt-SmlStrg-HP-lte6kW-rep30G-MD-3p31UEF-50g | Efficient water heater: 50-gallon electric heat pump water heater (UEF = 3.31) replaces code/standard 30-gallon medium-draw electric storage water heater (UEF = 0.92) | DEER2021 | DEER-WaterHeater-Calculator v.4.2 | 2022-02-09 11:53 | NE-WtrHt-SmlStrg-HP-lte6kW-rep30G-MD-3p31UEF-50g | Deem-DEER | Standard | None | 0 | 0 | None |  | 0 |  | 1 | Com | Any | SHW | Heating | WaterHtg_eq | HP_UEF |  | WtrHt-HtPmp | 30-gallon Elec storage water heater. EF/TE varies by vintage | 30-gallon medium-draw electric storage water heater (UEF = 0.92) | 50-gallon electric heat pump water heater (UEF = 3.31) | Varies by vintage | Stor_UEF-Elec-030gal-MD-0.92UEF | Stor_UEF-ElecHP-050gal-3.31UEF | Available |  | 0 | 0 |  |  |  | WtrHt-HtPmp |  | None | 2021-01-01 | 2022-12-31 | [5 empty] | Standard |  | 1 | 1 | 0 | Deemed Ex Ante Team |  |  |  | Corrected MeasImpactType to 'Deem-DEER' from 'DEER'.
443 | RE-WtrHt-SmlStrg-HP-lte12kW-75G-2p40EF | Efficient water heater: HP_EF Elec (EF=2.40) replaces Elec water heater | DEER2015 | DEER-WaterHeater-Calculator | 2020-11-24 16:30 | RE-WtrHt-SmlStrg-HP-lte12kW-75G-2p40EF | DEER | Standard | None | 0 | 0 | None |  | 0 |  | 1 | Res | Any | SHW | Heating | WaterHtg_eq | Stor_EF |  | WtrHt-Res-Elec | Small Storage 75 gallon Elec water heater, EF varies by vintage |  |  |  | Stor_EF-ElecHP-075gal-1.96EF | Stor_EF-ElecHP-075gal-2.40EF | Available |  | 0 | 0 |  | ErRobNc |  | WtrHt-Res-Elec |  | None | 2015-04-16 | 2016-12-31 | DEER |  |  |  |  | Standard |  | 1 | 1 | 0 | Deemed Ex Ante Team |  |  |  | Updated to indicate claim/filing status
2020 | R-Out-LED-A19(EISA-Bin-40w-120LPW)-dWP1p5 | LED A Lamp replaces pre-existing standard lighting Wattage based on EISA bin and LPW | DEER2020 | D20v1 | 2020-11-24 16:30 | Res-Oltg-dWatt-SI | DEER | Scaled | DeltaWatts | 1.5 | 1.5 | None |  | 0 |  | 0 | Res | Any | Lighting | OutGen | Ltg_Lamp | LED_lamp |  | OLtg-Res-LED-10000hr | LED A19 Basecase, 75% LED, 25% CFL | LED A19 Basecase, 75% LED, 25% CFL | LED Lamp: A19, EISA Bin 40, 120 LPW |  |  |  | Available |  | 0 | 0 |  | NrNc |  |  |  | None | 2020-01-01 | 2020-03-18 | [5 empty] | Standard | DEER2020 update for: revised EUL; revised impacts, IEFs and peak demand | 1 | 1 | 0 | Deemed Ex Ante Team |  | DEER2020 update for: revised EUL; revised impacts, IEFs and peak demand |  | Updated to indicate claim/filing status
2020 | R-In-LED-PAR20(10w)-dWP22 | Residential Indoor General Lighting: LED Lamp replaces pre-existing standard lighting Wattage. Measure includes Code case. Impacts: CFL-based HOU (varies by BldgType) | DEER2020 | D20v1 | 2020-11-24 16:30 | Res-Iltg-SI-dWatt | DEER | Scaled | BaseRatio |  |  | None |  | 0 |  | 1 | Res | Any | Lighting | InGen-ScrewIn | Ltg_Lamp | LED_lamp |  | ILtg-Res-LED-20000hr |  |  |  | LEDratio0321 | LEDratio0321 | LED-PAR20(10w) | Available |  | 0 | 0 |  | NrNc |  |  |  | None | 2020-01-01 | 2020-03-18 | [5 empty] | Standard | DEER2020 update for: revised impacts, IEFs and peak demand | 1 | 1 | 0 | Deemed Ex Ante Team |  | DEER2020 update for: revised impacts, IEFs and peak demand |  | Updated to indicate claim/filing status
5660 | R-OutDD-CFLscw-Ext(13)-dWP24 | Residential Dusk-to-Dawn outdoor lighting: CFL Lamp with integated Ballast replaces pre-existing standard lighting Wattage. Measure includes Code case. Impacts: HOU = 4100; CDF = 0 | DEER2015 | D15 v2 | 2020-11-24 16:30 | Res-Oltg-DuskDawn-dWatt | NonDEER | Scaled | BaseRatio | 0 | 0 | None |  | 0 |  | 1 | Res | Any | Lighting | OutDuskDawn | Ltg_Lamp | CFLint_lamp |  | OLtg-CFL-Dusk-to-Dawn | Res Outdoor CFL base case, Total Watts = 2.84 x Msr Watts; 2015 Uncertain Measure Update, valid starting 1/1/2016 | Res Outdoor CFL base case, Total Watts = 2.84 x Msr Watts; 2015 Uncertain Measure Update, valid starting 1/1/2016 | CFL Lamp: Any Non-reflector, Exterior Rated, 13 Watts | CFLratio0284 | CFLratio0284 | CFLscw-Ext(13w) | Available |  | 0 | 0 | Disposition: MeasuresList-October312014.xlsx | RobNc |  |  | R-OutDD-CFLscw-Ext(13w)-dWP39 | DEER2015-ResOutLtg-1314 | 2016-01-01 | 2017-06-30 | InEA_modVal |  |  |  |  | Standard | StartDate updated | 1 | 1 | 0 | Deemed Ex Ante Team |  | StartDate updated |  | Updated to indicate claim/filing status
5531 | R-OutDD-CFLscw-Ext(13w)-dWP39 | Residential Dusk-to-Dawn outdoor lighting: CFL Lamp with integated Ballast replaces pre-existing standard lighting Wattage. Measure includes Code case. Impacts: HOU = 4100; CDF = 0 | DEER1314 | Lighting Disposition | 2020-11-24 16:30 | Res-Oltg-DuskDawn-dWatt | NonDEER | Scaled | BaseRatio | 0 | 0 | None |  | 0 |  | 1 | Res | Any | Lighting | OutDuskDawn | Ltg_Lamp | CFLint_lamp |  | OLtg-CFL-Dusk-to-Dawn | Res outdoor CFL base case, Total Watts = 4.07 x Msr Watts | Res outdoor CFL base case, Total Watts = 4.07 x Msr Watts | CFL Lamp: Any Non-reflector, Exterior Rated, 13 Watts | CFLratio0407 | CFLratio0407 | CFLscw-Ext(13w) | Available |  | 0 | 0 | Disposition: MeasuresList-October312014.xlsx | RobNc |  |  |  | None | 2013-01-01 | 2015-12-31 | InEA_modVal |  |  |  |  | Standard | ExpiryDate extended to 12/31/2015 per CPUC decision (instead of 5/30/2015) | 1 | 1 | 0 | Deemed Ex Ante Team |  | ExpiryDate extended to 12/31/2015 per CPUC decision (instead of 5/30/2015) |  | Updated to indicate claim/filing status
5554 | R-OutDD-LFLmpBlst-T8-48in-32w-1g+El-RS-NLO-Del(32w)-dWP28 | Residential Dusk-to-Dawn outdoor lighting: Linear Fluorescent Lamp & Ballast permanently delamped. Measure includes Code case. Impacts: HOU = 4100; CDF = 0 | DEER1314 | Lighting Disposition | 2020-11-24 16:30 | Res-Oltg-DuskDawn-dWatt | NonDEER | Scaled | Delta |  |  | None |  | 0 |  | 1 | Res | Any | Lighting | OutDuskDawn | Ltg_Lmp+Blst | LF_LmpBlst |  | OLtg-LFluor-Dusk-to-Dawn |  |  |  | LFLmpBlst-T8-48in-32w-1g+El-RS-NLO(60w) | LFLmpBlst-T8-48in-32w-1g+El-RS-NLO(60w) | LFLmpBlst-T8-48in-32w-1g+El-RS-NLO-Del(32w) | Available |  | 0 | 0 | Disposition: MeasuresList-Dec1-2014.xlsx | RobNc |  | OLtg-LFluor-Dusk-to-Dawn |  | None | 2013-01-01 | 2017-12-31 | InEA_same |  |  |  |  | Standard | Measure expired as part of DEER2018 | 1 | 1 | 0 | Deemed Ex Ante Team |  | Measure expired as part of DEER2018 |  | Updated to indicate claim/filing status
5661 | R-OutDD-CFLscw-Ext(14)-dWP26 | Residential Dusk-to-Dawn outdoor lighting: CFL Lamp with integated Ballast replaces pre-existing standard lighting Wattage. Measure includes Code case. Impacts: HOU = 4100; CDF = 0 | DEER2015 | D15 v2 | 2020-11-24 16:30 | Res-Oltg-DuskDawn-dWatt | NonDEER | Scaled | BaseRatio | 0 | 0 | None |  | 0 |  | 1 | Res | Any | Lighting | OutDuskDawn | Ltg_Lamp | CFLint_lamp |  | OLtg-CFL-Dusk-to-Dawn | Res Outdoor CFL base case, Total Watts = 2.84 x Msr Watts; 2015 Uncertain Measure Update, valid starting 1/1/2016 | Res Outdoor CFL base case, Total Watts = 2.84 x Msr Watts; 2015 Uncertain Measure Update, valid starting 1/1/2016 | CFL Lamp: Any Non-reflector, Exterior Rated, 14 Watts | CFLratio0284 | CFLratio0284 | CFLscw-Ext(14w) | Available |  | 0 | 0 | Disposition: MeasuresList-October312014.xlsx | RobNc |  |  | R-OutDD-CFLscw-Ext(14w)-dWP42 | DEER2015-ResOutLtg-1314 | 2016-01-01 | 2017-06-30 | InEA_modVal |  |  |  |  | Standard | StartDate updated | 1 | 1 | 0 | Deemed Ex Ante Team |  | StartDate updated |  | Updated to indicate claim/filing status
5532 | R-OutDD-CFLscw-Ext(14w)-dWP42 | Residential Dusk-to-Dawn outdoor lighting: CFL Lamp with integated Ballast replaces pre-existing standard lighting Wattage. Measure includes Code case. Impacts: HOU = 4100; CDF = 0 | DEER1314 | Lighting Disposition | 2020-11-24 16:30 | Res-Oltg-DuskDawn-dWatt | NonDEER | Scaled | BaseRatio | 0 | 0 | None |  | 0 |  | 1 | Res | Any | Lighting | OutDuskDawn | Ltg_Lamp | CFLint_lamp |  | OLtg-CFL-Dusk-to-Dawn | Res outdoor CFL base case, Total Watts = 4.07 x Msr Watts | Res outdoor CFL base case, Total Watts = 4.07 x Msr Watts | CFL Lamp: Any Non-reflector, Exterior Rated, 14 Watts | CFLratio0407 | CFLratio0407 | CFLscw-Ext(14w) | Available |  | 0 | 0 | Disposition: MeasuresList-October312014.xlsx | RobNc |  |  |  | None | 2013-01-01 | 2015-12-31 | InEA_modVal |  |  |  |  | Standard | ExpiryDate extended to 12/31/2015 per CPUC decision (instead of 5/30/2015) | 1 | 1 | 0 | Deemed Ex Ante Team |  | ExpiryDate extended to 12/31/2015 per CPUC decision (instead of 5/30/2015) |  | Updated to indicate claim/filing status
5662 | R-OutDD-CFLscw-Ext(15)-dWP28 | Residential Dusk-to-Dawn outdoor lighting: CFL Lamp with integated Ballast replaces pre-existing standard lighting Wattage. Measure includes Code case. Impacts: HOU = 4100; CDF = 0 | DEER2015 | D15 v2 | 2020-11-24 16:30 | Res-Oltg-DuskDawn-dWatt | NonDEER | Scaled | BaseRatio | 0 | 0 | None |  | 0 |  | 1 | Res | Any | Lighting | OutDuskDawn | Ltg_Lamp | CFLint_lamp |  | OLtg-CFL-Dusk-to-Dawn | Res Outdoor CFL base case, Total Watts = 2.84 x Msr Watts; 2015 Uncertain Measure Update, valid starting 1/1/2016 | Res Outdoor CFL base case, Total Watts = 2.84 x Msr Watts; 2015 Uncertain Measure Update, valid starting 1/1/2016 | CFL Lamp: Any Non-reflector, Exterior Rated, 15 Watts | CFLratio0284 | CFLratio0284 | CFLscw-Ext(15w) | Available |  | 0 | 0 | Disposition: MeasuresList-October312014.xlsx | RobNc |  |  | R-OutDD-CFLscw-Ext(15w)-dWP46 | DEER2015-ResOutLtg-1314 | 2016-01-01 | 2017-06-30 | InEA_modVal |  |  |  |  | Standard | StartDate updated | 1 | 1 | 0 | Deemed Ex Ante Team |  | StartDate updated |  | Updated to indicate claim/filing status
5533 | R-OutDD-CFLscw-Ext(15w)-dWP46 | Residential Dusk-to-Dawn outdoor lighting: CFL Lamp with integated Ballast replaces pre-existing standard lighting Wattage. Measure includes Code case. Impacts: HOU = 4100; CDF = 0 | DEER1314 | Lighting Disposition | 2020-11-24 16:30 | Res-Oltg-DuskDawn-dWatt | NonDEER | Scaled | BaseRatio | 0 | 0 | None |  | 0 |  | 1 | Res | Any | Lighting | OutDuskDawn | Ltg_Lamp | CFLint_lamp |  | OLtg-CFL-Dusk-to-Dawn | Res outdoor CFL base case, Total Watts = 4.07 x Msr Watts | Res outdoor CFL base case, Total Watts = 4.07 x Msr Watts | CFL Lamp: Any Non-reflector, Exterior Rated, 15 Watts | CFLratio0407 | CFLratio0407 | CFLscw-Ext(15w) | Available |  | 0 | 0 | Disposition: MeasuresList-October312014.xlsx | RobNc |  |  |  | None | 2013-01-01 | 2015-12-31 | InEA_modVal |  |  |  |  | Standard | ExpiryDate extended to 12/31/2015 per CPUC decision (instead of 5/30/2015) | 1 | 1 | 0 | Deemed Ex Ante Team |  | ExpiryDate extended to 12/31/2015 per CPUC decision (instead of 5/30/2015) |  | Updated to indicate claim/filing status
5663 | R-OutDD-CFLscw-Ext(18)-dWP33 | Residential Dusk-to-Dawn outdoor lighting: CFL Lamp with integated Ballast replaces pre-existing standard lighting Wattage. Measure includes Code case. Impacts: HOU = 4100; CDF = 0 | DEER2015 | D15 v2 | 2020-11-24 16:30 | Res-Oltg-DuskDawn-dWatt | NonDEER | Scaled | BaseRatio | 0 | 0 | None |  | 0 |  | 1 | Res | Any | Lighting | OutDuskDawn | Ltg_Lamp | CFLint_lamp |  | OLtg-CFL-Dusk-to-Dawn | Res Outdoor CFL base case, Total Watts = 2.84 x Msr Watts; 2015 Uncertain Measure Update, valid starting 1/1/2016 | Res Outdoor CFL base case, Total Watts = 2.84 x Msr Watts; 2015 Uncertain Measure Update, valid starting 1/1/2016 | CFL Lamp: Any Non-reflector, Exterior Rated, 18 Watts | CFLratio0284 | CFLratio0284 | CFLscw-Ext(18w) | Available |  | 0 | 0 | Disposition: MeasuresList-October312014.xlsx | RobNc |  |  | R-OutDD-CFLscw-Ext(18w)-dWP55 | DEER2015-ResOutLtg-1314 | 2016-01-01 | 2017-06-30 | InEA_modVal |  |  |  |  | Standard | StartDate updated | 1 | 1 | 0 | Deemed Ex Ante Team |  | StartDate updated |  | Updated to indicate claim/filing status
5534 | R-OutDD-CFLscw-Ext(18w)-dWP55 | Residential Dusk-to-Dawn outdoor lighting: CFL Lamp with integated Ballast replaces pre-existing standard lighting Wattage. Measure includes Code case. Impacts: HOU = 4100; CDF = 0 | DEER1314 | Lighting Disposition | 2020-11-24 16:30 | Res-Oltg-DuskDawn-dWatt | NonDEER | Scaled | BaseRatio | 0 | 0 | None |  | 0 |  | 1 | Res | Any | Lighting | OutDuskDawn | Ltg_Lamp | CFLint_lamp |  | OLtg-CFL-Dusk-to-Dawn | Res outdoor CFL base case, Total Watts = 4.07 x Msr Watts | Res outdoor CFL base case, Total Watts = 4.07 x Msr Watts | CFL Lamp: Any Non-reflector, Exterior Rated, 18 Watts | CFLratio0407 | CFLratio0407 | CFLscw-Ext(18w) | Available |  | 0 | 0 | Disposition: MeasuresList-October312014.xlsx | RobNc |  |  |  | None | 2013-01-01 | 2015-12-31 | InEA_modVal |  |  |  |  | Standard | ExpiryDate extended to 12/31/2015 per CPUC decision (instead of 5/30/2015) | 1 | 1 | 0 | Deemed Ex Ante Team |  | ExpiryDate extended to 12/31/2015 per CPUC decision (instead of 5/30/2015) |  | Updated to indicate claim/filing status
5664 | R-OutDD-CFLscw-Ext(19)-dWP35 | Residential Dusk-to-Dawn outdoor lighting: CFL Lamp with integated Ballast replaces pre-existing standard lighting Wattage. Measure includes Code case. Impacts: HOU = 4100; CDF = 0 | DEER2015 | D15 v2 | 2020-11-24 16:30 | Res-Oltg-DuskDawn-dWatt | NonDEER | Scaled | BaseRatio | 0 | 0 | None |  | 0 |  | 1 | Res | Any | Lighting | OutDuskDawn | Ltg_Lamp | CFLint_lamp |  | OLtg-CFL-Dusk-to-Dawn | Res Outdoor CFL base case, Total Watts = 2.84 x Msr Watts; 2015 Uncertain Measure Update, valid starting 1/1/2016 | Res Outdoor CFL base case, Total Watts = 2.84 x Msr Watts; 2015 Uncertain Measure Update, valid starting 1/1/2016 | CFL Lamp: Any Non-reflector, Exterior Rated, 19 Watts | CFLratio0284 | CFLratio0284 | CFLscw-Ext(19w) | Available |  | 0 | 0 | Disposition: MeasuresList-October312014.xlsx | RobNc |  |  | R-OutDD-CFLscw-Ext(19w)-dWP58 | DEER2015-ResOutLtg-1314 | 2016-01-01 | 2017-06-30 | InEA_modVal |  |  |  |  | Standard | StartDate updated | 1 | 1 | 0 | Deemed Ex Ante Team |  | StartDate updated |  | Updated to indicate claim/filing status
5535 | R-OutDD-CFLscw-Ext(19w)-dWP58 | Residential Dusk-to-Dawn outdoor lighting: CFL Lamp with integated Ballast replaces pre-existing standard lighting Wattage. Measure includes Code case. Impacts: HOU = 4100; CDF = 0 | DEER1314 | Lighting Disposition | 2020-11-24 16:30 | Res-Oltg-DuskDawn-dWatt | NonDEER | Scaled | BaseRatio | 0 | 0 | None |  | 0 |  | 1 | Res | Any | Lighting | OutDuskDawn | Ltg_Lamp | CFLint_lamp |  | OLtg-CFL-Dusk-to-Dawn | Res outdoor CFL base case, Total Watts = 4.07 x Msr Watts | Res outdoor CFL base case, Total Watts = 4.07 x Msr Watts | CFL Lamp: Any Non-reflector, Exterior Rated, 19 Watts | CFLratio0407 | CFLratio0407 | CFLscw-Ext(19w) | Available |  | 0 | 0 | Disposition: MeasuresList-October312014.xlsx | RobNc |  |  |  | None | 2013-01-01 | 2015-12-31 | InEA_modVal |  |  |  |  | Standard | ExpiryDate extended to 12/31/2015 per CPUC decision (instead of 5/30/2015) | 1 | 1 | 0 | Deemed Ex Ante Team |  | ExpiryDate extended to 12/31/2015 per CPUC decision (instead of 5/30/2015) |  | Updated to indicate claim/filing status
5665 | R-OutDD-CFLscw-Ext(20)-dWP37 | Residential Dusk-to-Dawn outdoor lighting: CFL Lamp with integated Ballast replaces pre-existing standard lighting Wattage. Measure includes Code case. Impacts: HOU = 4100; CDF = 0 | DEER2015 | D15 v2 | 2020-11-24 16:30 | Res-Oltg-DuskDawn-dWatt | NonDEER | Scaled | BaseRatio | 0 | 0 | None |  | 0 |  | 1 | Res | Any | Lighting | OutDuskDawn | Ltg_Lamp | CFLint_lamp |  | OLtg-CFL-Dusk-to-Dawn | Res Outdoor CFL base case, Total Watts = 2.84 x Msr Watts; 2015 Uncertain Measure Update, valid starting 1/1/2016 | Res Outdoor CFL base case, Total Watts = 2.84 x Msr Watts; 2015 Uncertain Measure Update, valid starting 1/1/2016 | CFL Lamp: Any Non-reflector, Exterior Rated, 20 Watts | CFLratio0284 | CFLratio0284 | CFLscw-Ext(20w) | Available |  | 0 | 0 | Disposition: MeasuresList-October312014.xlsx | RobNc |  |  | R-OutDD-CFLscw-Ext(20w)-dWP61 | DEER2015-ResOutLtg-1314 | 2016-01-01 | 2017-06-30 | InEA_modVal |  |  |  |  | Standard | StartDate updated | 1 | 1 | 0 | Deemed Ex Ante Team |  | StartDate updated |  | Updated to indicate claim/filing status
5536 | R-OutDD-CFLscw-Ext(20w)-dWP61 | Residential Dusk-to-Dawn outdoor lighting: CFL Lamp with integated Ballast replaces pre-existing standard lighting Wattage. Measure includes Code case. Impacts: HOU = 4100; CDF = 0 | DEER1314 | Lighting Disposition | 2020-11-24 16:30 | Res-Oltg-DuskDawn-dWatt | NonDEER | Scaled | BaseRatio | 0 | 0 | None |  | 0 |  | 1 | Res | Any | Lighting | OutDuskDawn | Ltg_Lamp | CFLint_lamp |  | OLtg-CFL-Dusk-to-Dawn | Res outdoor CFL base case, Total Watts = 4.07 x Msr Watts | Res outdoor CFL base case, Total Watts = 4.07 x Msr Watts | CFL Lamp: Any Non-reflector, Exterior Rated, 20 Watts | CFLratio0407 | CFLratio0407 | CFLscw-Ext(20w) | Available |  | 0 | 0 | Disposition: MeasuresList-October312014.xlsx | RobNc |  |  |  | None | 2013-01-01 | 2015-12-31 | InEA_modVal |  |  |  |  | Standard | ExpiryDate extended to 12/31/2015 per CPUC decision (instead of 5/30/2015) | 1 | 1 | 0 | Deemed Ex Ante Team |  | ExpiryDate extended to 12/31/2015 per CPUC decision (instead of 5/30/2015) |  | Updated to indicate claim/filing status
5666 | R-OutDD-CFLscw-Ext(22)-dWP40 | Residential Dusk-to-Dawn outdoor lighting: CFL Lamp with integated Ballast replaces pre-existing standard lighting Wattage. Measure includes Code case. Impacts: HOU = 4100; CDF = 0 | DEER2015 | D15 v2 | 2020-11-24 16:30 | Res-Oltg-DuskDawn-dWatt | NonDEER | Scaled | BaseRatio | 0 | 0 | None |  | 0 |  | 1 | Res | Any | Lighting | OutDuskDawn | Ltg_Lamp | CFLint_lamp |  | OLtg-CFL-Dusk-to-Dawn | Res Outdoor CFL base case, Total Watts = 2.84 x Msr Watts; 2015 Uncertain Measure Update, valid starting 1/1/2016 | Res Outdoor CFL base case, Total Watts = 2.84 x Msr Watts; 2015 Uncertain Measure Update, valid starting 1/1/2016 | CFL Lamp: Any Non-reflector, Exterior Rated, 22 Watts | CFLratio0284 | CFLratio0284 | CFLscw-Ext(22w) | Available |  | 0 | 0 | Disposition: MeasuresList-October312014.xlsx | RobNc |  |  | R-OutDD-CFLscw-Ext(22w)-dWP67 | DEER2015-ResOutLtg-1314 | 2016-01-01 | 2017-06-30 | InEA_modVal |  |  |  |  | Standard | StartDate updated | 1 | 1 | 0 | Deemed Ex Ante Team |  | StartDate updated |  | Updated to indicate claim/filing status
5537 | R-OutDD-CFLscw-Ext(22w)-dWP67 | Residential Dusk-to-Dawn outdoor lighting: CFL Lamp with integated Ballast replaces pre-existing standard lighting Wattage. Measure includes Code case. Impacts: HOU = 4100; CDF = 0 | DEER1314 | Lighting Disposition | 2020-11-24 16:30 | Res-Oltg-DuskDawn-dWatt | NonDEER | Scaled | BaseRatio | 0 | 0 | None |  | 0 |  | 1 | Res | Any | Lighting | OutDuskDawn | Ltg_Lamp | CFLint_lamp |  | OLtg-CFL-Dusk-to-Dawn | Res outdoor CFL base case, Total Watts = 4.07 x Msr Watts | Res outdoor CFL base case, Total Watts = 4.07 x Msr Watts | CFL Lamp: Any Non-reflector, Exterior Rated, 22 Watts | CFLratio0407 | CFLratio0407 | CFLscw-Ext(22w) | Available |  | 0 | 0 | Disposition: MeasuresList-October312014.xlsx | RobNc |  |  |  | None | 2013-01-01 | 2015-12-31 | InEA_modVal |  |  |  |  | Standard | ExpiryDate extended to 12/31/2015 per CPUC decision (instead of 5/30/2015) | 1 | 1 | 0 | Deemed Ex Ante Team |  | ExpiryDate extended to 12/31/2015 per CPUC decision (instead of 5/30/2015) |  | Updated to indicate claim/filing status
5667 | R-OutDD-CFLscw-Ext(23)-dWP42 | Residential Dusk-to-Dawn outdoor lighting: CFL Lamp with integated Ballast replaces pre-existing standard lighting Wattage. Measure includes Code case. Impacts: HOU = 4100; CDF = 0 | DEER2015 | D15 v2 | 2020-11-24 16:30 | Res-Oltg-DuskDawn-dWatt | NonDEER | Scaled | BaseRatio | 0 | 0 | None |  | 0 |  | 1 | Res | Any | Lighting | OutDuskDawn | Ltg_Lamp | CFLint_lamp |  | OLtg-CFL-Dusk-to-Dawn | Res Outdoor CFL base case, Total Watts = 2.84 x Msr Watts; 2015 Uncertain Measure Update, valid starting 1/1/2016 | Res Outdoor CFL base case, Total Watts = 2.84 x Msr Watts; 2015 Uncertain Measure Update, valid starting 1/1/2016 | CFL Lamp: Any Non-reflector, Exterior Rated, 23 Watts | CFLratio0284 | CFLratio0284 | CFLscw-Ext(23w) | Available |  | 0 | 0 | Disposition: MeasuresList-October312014.xlsx | RobNc |  |  | R-OutDD-CFLscw-Ext(23w)-dWP70 | DEER2015-ResOutLtg-1314 | 2016-01-01 | 2017-06-30 | InEA_modVal |  |  |  |  | Standard | StartDate updated | 1 | 1 | 0 | Deemed Ex Ante Team |  | StartDate updated |  | Updated to indicate claim/filing status
5538 | R-OutDD-CFLscw-Ext(23w)-dWP70 | Residential Dusk-to-Dawn outdoor lighting: CFL Lamp with integated Ballast replaces pre-existing standard lighting Wattage. Measure includes Code case. Impacts: HOU = 4100; CDF = 0 | DEER1314 | Lighting Disposition | 2020-11-24 16:30 | Res-Oltg-DuskDawn-dWatt | NonDEER | Scaled | BaseRatio | 0 | 0 | None |  | 0 |  | 1 | Res | Any | Lighting | OutDuskDawn | Ltg_Lamp | CFLint_lamp |  | OLtg-CFL-Dusk-to-Dawn | Res outdoor CFL base case, Total Watts = 4.07 x Msr Watts | Res outdoor CFL base case, Total Watts = 4.07 x Msr Watts | CFL Lamp: Any Non-reflector, Exterior Rated, 23 Watts | CFLratio0407 | CFLratio0407 | CFLscw-Ext(23w) | Available |  | 0 | 0 | Disposition: MeasuresList-October312014.xlsx | RobNc |  |  |  | None | 2013-01-01 | 2015-12-31 | InEA_modVal |  |  |  |  | Standard | ExpiryDate extended to 12/31/2015 per CPUC decision (instead of 5/30/2015) | 1 | 1 | 0 | Deemed Ex Ante Team |  | ExpiryDate extended to 12/31/2015 per CPUC decision (instead of 5/30/2015) |  | Updated to indicate claim/filing status
5668 | R-OutDD-CFLscw-Ext(24)-dWP44 | Residential Dusk-to-Dawn outdoor lighting: CFL Lamp with integated Ballast replaces pre-existing standard lighting Wattage. Measure includes Code case. Impacts: HOU = 4100; CDF = 0 | DEER2015 | D15 v2 | 2020-11-24 16:30 | Res-Oltg-DuskDawn-dWatt | NonDEER | Scaled | BaseRatio | 0 | 0 | None |  | 0 |  | 1 | Res | Any | Lighting | OutDuskDawn | Ltg_Lamp | CFLint_lamp |  | OLtg-CFL-Dusk-to-Dawn | Res Outdoor CFL base case, Total Watts = 2.84 x Msr Watts; 2015 Uncertain Measure Update, valid starting 1/1/2016 | Res Outdoor CFL base case, Total Watts = 2.84 x Msr Watts; 2015 Uncertain Measure Update, valid starting 1/1/2016 | CFL Lamp: Any Non-reflector, Exterior Rated, 24 Watts | CFLratio0284 | CFLratio0284 | CFLscw-Ext(24w) | Available |  | 0 | 0 | Disposition: MeasuresList-October312014.xlsx | RobNc |  |  | R-OutDD-CFLscw-Ext(24w)-dWP73 | DEER2015-ResOutLtg-1314 | 2016-01-01 | 2017-06-30 | InEA_modVal |  |  |  |  | Standard | StartDate updated | 1 | 1 | 0 | Deemed Ex Ante Team |  | StartDate updated |  | Updated to indicate claim/filing status
5539 | R-OutDD-CFLscw-Ext(24w)-dWP73 | Residential Dusk-to-Dawn outdoor lighting: CFL Lamp with integated Ballast replaces pre-existing standard lighting Wattage. Measure includes Code case. Impacts: HOU = 4100; CDF = 0 | DEER1314 | Lighting Disposition | 2020-11-24 16:30 | Res-Oltg-DuskDawn-dWatt | NonDEER | Scaled | BaseRatio | 0 | 0 | None |  | 0 |  | 1 | Res | Any | Lighting | OutDuskDawn | Ltg_Lamp | CFLint_lamp |  | OLtg-CFL-Dusk-to-Dawn | Res outdoor CFL base case, Total Watts = 4.07 x Msr Watts | Res outdoor CFL base case, Total Watts = 4.07 x Msr Watts | CFL Lamp: Any Non-reflector, Exterior Rated, 24 Watts | CFLratio0407 | CFLratio0407 | CFLscw-Ext(24w) | Available |  | 0 | 0 | Disposition: MeasuresList-October312014.xlsx | RobNc |  |  |  | None | 2013-01-01 | 2015-12-31 | InEA_modVal |  |  |  |  | Standard | ExpiryDate extended to 12/31/2015 per CPUC decision (instead of 5/30/2015) | 1 | 1 | 0 | Deemed Ex Ante Team |  | ExpiryDate extended to 12/31/2015 per CPUC decision (instead of 5/30/2015) |  | Updated to indicate claim/filing status
5669 | R-OutDD-CFLscw-Ext(25)-dWP46 | Residential Dusk-to-Dawn outdoor lighting: CFL Lamp with integated Ballast replaces pre-existing standard lighting Wattage. Measure includes Code case. Impacts: HOU = 4100; CDF = 0 | DEER2015 | D15 v2 | 2020-11-24 16:30 | Res-Oltg-DuskDawn-dWatt | NonDEER | Scaled | BaseRatio | 0 | 0 | None |  | 0 |  | 1 | Res | Any | Lighting | OutDuskDawn | Ltg_Lamp | CFLint_lamp |  | OLtg-CFL-Dusk-to-Dawn | Res Outdoor CFL base case, Total Watts = 2.84 x Msr Watts; 2015 Uncertain Measure Update, valid starting 1/1/2016 | Res Outdoor CFL base case, Total Watts = 2.84 x Msr Watts; 2015 Uncertain Measure Update, valid starting 1/1/2016 | CFL Lamp: Any Non-reflector, Exterior Rated, 25 Watts | CFLratio0284 | CFLratio0284 | CFLscw-Ext(25w) | Available |  | 0 | 0 | Disposition: MeasuresList-October312014.xlsx | RobNc |  |  | R-OutDD-CFLscw-Ext(25w)-dWP76 | DEER2015-ResOutLtg-1314 | 2016-01-01 | 2017-06-30 | InEA_modVal |  |  |  |  | Standard | StartDate updated | 1 | 1 | 0 | Deemed Ex Ante Team |  | StartDate updated |  | Updated to indicate claim/filing status
5540 | R-OutDD-CFLscw-Ext(25w)-dWP76 | Residential Dusk-to-Dawn outdoor lighting: CFL Lamp with integated Ballast replaces pre-existing standard lighting Wattage. Measure includes Code case. Impacts: HOU = 4100; CDF = 0 | DEER1314 | Lighting Disposition | 2020-11-24 16:30 | Res-Oltg-DuskDawn-dWatt | NonDEER | Scaled | BaseRatio | 0 | 0 | None |  | 0 |  | 1 | Res | Any | Lighting | OutDuskDawn | Ltg_Lamp | CFLint_lamp |  | OLtg-CFL-Dusk-to-Dawn | Res outdoor CFL base case, Total Watts = 4.07 x Msr Watts | Res outdoor CFL base case, Total Watts = 4.07 x Msr Watts | CFL Lamp: Any Non-reflector, Exterior Rated, 25 Watts | CFLratio0407 | CFLratio0407 | CFLscw-Ext(25w) | Available |  | 0 | 0 | Disposition: MeasuresList-October312014.xlsx | RobNc |  |  |  | None | 2013-01-01 | 2015-12-31 | InEA_modVal |  |  |  |  | Standard | ExpiryDate extended to 12/31/2015 per CPUC decision (instead of 5/30/2015) | 1 | 1 | 0 | Deemed Ex Ante Team |  | ExpiryDate extended to 12/31/2015 per CPUC decision (instead of 5/30/2015) |  | Updated to indicate claim/filing status
5670 | R-OutDD-CFLscw-Ext(26)-dWP48 | Residential Dusk-to-Dawn outdoor lighting: CFL Lamp with integated Ballast replaces pre-existing standard lighting Wattage. Measure includes Code case. Impacts: HOU = 4100; CDF = 0 | DEER2015 | D15 v2 | 2020-11-24 16:30 | Res-Oltg-DuskDawn-dWatt | NonDEER | Scaled | BaseRatio | 0 | 0 | None |  | 0 |  | 1 | Res | Any | Lighting | OutDuskDawn | Ltg_Lamp | CFLint_lamp |  | OLtg-CFL-Dusk-to-Dawn | Res Outdoor CFL base case, Total Watts = 2.84 x Msr Watts; 2015 Uncertain Measure Update, valid starting 1/1/2016 | Res Outdoor CFL base case, Total Watts = 2.84 x Msr Watts; 2015 Uncertain Measure Update, valid starting 1/1/2016 | CFL Lamp: Any Non-reflector, Exterior Rated, 26 Watts | CFLratio0284 | CFLratio0284 | CFLscw-Ext(26w) | Available |  | 0 | 0 | Disposition: MeasuresList-October312014.xlsx | RobNc |  |  | R-OutDD-CFLscw-Ext(26w)-dWP79 | DEER2015-ResOutLtg-1314 | 2016-01-01 | 2017-06-30 | InEA_modVal |  |  |  |  | Standard | StartDate updated | 1 | 1 | 0 | Deemed Ex Ante Team |  | StartDate updated |  | Updated to indicate claim/filing status
5541 | R-OutDD-CFLscw-Ext(26w)-dWP79 | Residential Dusk-to-Dawn outdoor lighting: CFL Lamp with integated Ballast replaces pre-existing standard lighting Wattage. Measure includes Code case. Impacts: HOU = 4100; CDF = 0 | DEER1314 | Lighting Disposition | 2020-11-24 16:30 | Res-Oltg-DuskDawn-dWatt | NonDEER | Scaled | BaseRatio | 0 | 0 | None |  | 0 |  | 1 | Res | Any | Lighting | OutDuskDawn | Ltg_Lamp | CFLint_lamp |  | OLtg-CFL-Dusk-to-Dawn | Res outdoor CFL base case, Total Watts = 4.07 x Msr Watts | Res outdoor CFL base case, Total Watts = 4.07 x Msr Watts | CFL Lamp: Any Non-reflector, Exterior Rated, 26 Watts | CFLratio0407 | CFLratio0407 | CFLscw-Ext(26w) | Available |  | 0 | 0 | Disposition: MeasuresList-October312014.xlsx | RobNc |  |  |  | None | 2013-01-01 | 2015-12-31 | InEA_modVal |  |  |  |  | Standard | ExpiryDate extended to 12/31/2015 per CPUC decision (instead of 5/30/2015) | 1 | 1 | 0 | Deemed Ex Ante Team |  | ExpiryDate extended to 12/31/2015 per CPUC decision (instead of 5/30/2015) |  | Updated to indicate claim/filing status
5671 | R-OutDD-CFLscw-Ext(27)-dWP50 | Residential Dusk-to-Dawn outdoor lighting: CFL Lamp with integated Ballast replaces pre-existing standard lighting Wattage. Measure includes Code case. Impacts: HOU = 4100; CDF = 0 | DEER2015 | D15 v2 | 2020-11-24 16:30 | Res-Oltg-DuskDawn-dWatt | NonDEER | Scaled | BaseRatio | 0 | 0 | None |  | 0 |  | 1 | Res | Any | Lighting | OutDuskDawn | Ltg_Lamp | CFLint_lamp |  | OLtg-CFL-Dusk-to-Dawn | Res Outdoor CFL base case, Total Watts = 2.84 x Msr Watts; 2015 Uncertain Measure Update, valid starting 1/1/2016 | Res Outdoor CFL base case, Total Watts = 2.84 x Msr Watts; 2015 Uncertain Measure Update, valid starting 1/1/2016 | CFL Lamp: Any Non-reflector, Exterior Rated, 27 Watts | CFLratio0284 | CFLratio0284 | CFLscw-Ext(27w) | Available |  | 0 | 0 | Disposition: MeasuresList-October312014.xlsx | RobNc |  |  | R-OutDD-CFLscw-Ext(27w)-dWP82 | DEER2015-ResOutLtg-1314 | 2016-01-01 | 2017-06-30 | InEA_modVal |  |  |  |  | Standard | StartDate updated | 1 | 1 | 0 | Deemed Ex Ante Team |  | StartDate updated |  | Updated to indicate claim/filing status
5542 | R-OutDD-CFLscw-Ext(27w)-dWP82 | Residential Dusk-to-Dawn outdoor lighting: CFL Lamp with integated Ballast replaces pre-existing standard lighting Wattage. Measure includes Code case. Impacts: HOU = 4100; CDF = 0 | DEER1314 | Lighting Disposition | 2020-11-24 16:30 | Res-Oltg-DuskDawn-dWatt | NonDEER | Scaled | BaseRatio | 0 | 0 | None |  | 0 |  | 1 | Res | Any | Lighting | OutDuskDawn | Ltg_Lamp | CFLint_lamp |  | OLtg-CFL-Dusk-to-Dawn | Res outdoor CFL base case, Total Watts = 4.07 x Msr Watts | Res outdoor CFL base case, Total Watts = 4.07 x Msr Watts | CFL Lamp: Any Non-reflector, Exterior Rated, 27 Watts | CFLratio0407 | CFLratio0407 | CFLscw-Ext(27w) | Available |  | 0 | 0 | Disposition: MeasuresList-October312014.xlsx | RobNc |  |  |  | None | 2013-01-01 | 2015-12-31 | InEA_modVal |  |  |  |  | Standard | ExpiryDate extended to 12/31/2015 per CPUC decision (instead of 5/30/2015) | 1 | 1 | 0 | Deemed Ex Ante Team |  | ExpiryDate extended to 12/31/2015 per CPUC decision (instead of 5/30/2015) |  | Updated to indicate claim/filing status
5672 | R-OutDD-CFLscw-Ext(9)-dWP17 | Residential Dusk-to-Dawn outdoor lighting: CFL Lamp with integated Ballast replaces pre-existing standard lighting Wattage. Measure includes Code case. Impacts: HOU = 4100; CDF = 0 | DEER2015 | D15 v2 | 2020-11-24 16:30 | Res-Oltg-DuskDawn-dWatt | NonDEER | Scaled | BaseRatio | 0 | 0 | None |  | 0 |  | 1 | Res | Any | Lighting | OutDuskDawn | Ltg_Lamp | CFLint_lamp |  | OLtg-CFL-Dusk-to-Dawn | Res Outdoor CFL base case, Total Watts = 2.84 x Msr Watts; 2015 Uncertain Measure Update, valid starting 1/1/2016 | Res Outdoor CFL base case, Total Watts = 2.84 x Msr Watts; 2015 Uncertain Measure Update, valid starting 1/1/2016 | CFL Lamp: Any Non-reflector, Exterior Rated, 9 Watts | CFLratio0284 | CFLratio0284 | CFLscw-Ext(9w) | Available |  | 0 | 0 | Disposition: MeasuresList-October312014.xlsx | RobNc |  |  | R-OutDD-CFLscw-Ext(9w)-dWP27 | DEER2015-ResOutLtg-1314 | 2016-01-01 | 2017-06-30 | InEA_modVal |  |  |  |  | Standard | StartDate updated | 1 | 1 | 0 | Deemed Ex Ante Team |  | StartDate updated |  | Updated to indicate claim/filing status
5543 | R-OutDD-CFLscw-Ext(9w)-dWP27 | Residential Dusk-to-Dawn outdoor lighting: CFL Lamp with integated Ballast replaces pre-existing standard lighting Wattage. Measure includes Code case. Impacts: HOU = 4100; CDF = 0 | DEER1314 | Lighting Disposition | 2020-11-24 16:30 | Res-Oltg-DuskDawn-dWatt | NonDEER | Scaled | BaseRatio | 0 | 0 | None |  | 0 |  | 1 | Res | Any | Lighting | OutDuskDawn | Ltg_Lamp | CFLint_lamp |  | OLtg-CFL-Dusk-to-Dawn | Res outdoor CFL base case, Total Watts = 4.07 x Msr Watts | Res outdoor CFL base case, Total Watts = 4.07 x Msr Watts | CFL Lamp: Any Non-reflector, Exterior Rated, 9 Watts | CFLratio0407 | CFLratio0407 | CFLscw-Ext(9w) | Available |  | 0 | 0 | Disposition: MeasuresList-October312014.xlsx | RobNc |  |  |  | None | 2013-01-01 | 2015-12-31 | InEA_modVal |  |  |  |  | Standard | ExpiryDate extended to 12/31/2015 per CPUC decision (instead of 5/30/2015) | 1 | 1 | 0 | Deemed Ex Ante Team |  | ExpiryDate extended to 12/31/2015 per CPUC decision (instead of 5/30/2015) |  | Updated to indicate claim/filing status
5673 | R-OutDD-CFLscw-Refl-Ext(13)-dWP24 | Residential Dusk-to-Dawn outdoor lighting: CFL Lamp with integated Ballast replaces pre-existing standard lighting Wattage. Measure includes Code case. Impacts: HOU = 4100; CDF = 0 | DEER2015 | D15 v2 | 2020-11-24 16:30 | Res-Oltg-DuskDawn-dWatt | NonDEER | Scaled | BaseRatio | 0 | 0 | None |  | 0 |  | 1 | Res | Any | Lighting | OutDuskDawn | Ltg_Lamp | CFLint_lamp | CFLscw-Refl-Ext(13w) | OLtg-CFL-Dusk-to-Dawn | Res Outdoor CFL base case, Total Watts = 2.84 x Msr Watts; 2015 Uncertain Measure Update, valid starting 1/1/2016 | Res Outdoor CFL base case, Total Watts = 2.84 x Msr Watts; 2015 Uncertain Measure Update, valid starting 1/1/2016 | CFL Lamp: Reflector, Exterior Rated, 13 Watts | CFLratio0284 | CFLratio0284 | CFLscw-Refl-Ext(13w) | Available |  | 0 | 0 | Disposition: MeasuresList-October312014.xlsx | RobNc |  |  | R-OutDD-CFLscw-Refl-Ext(13w)-dWP39 | DEER2015-ResOutLtg-1314 | 2016-01-01 | 2017-06-30 | InEA_modVal |  |  |  |  | Standard | StartDate updated | 1 | 1 | 0 | Deemed Ex Ante Team |  | StartDate updated |  | Updated to indicate claim/filing status
5544 | R-OutDD-CFLscw-Refl-Ext(13w)-dWP39 | Residential Dusk-to-Dawn outdoor lighting: CFL Lamp with integated Ballast replaces pre-existing standard lighting Wattage. Measure includes Code case. Impacts: HOU = 4100; CDF = 0 | DEER1314 | Lighting Disposition | 2020-11-24 16:30 | Res-Oltg-DuskDawn-dWatt | NonDEER | Scaled | BaseRatio | 0 | 0 | None |  | 0 |  | 1 | Res | Any | Lighting | OutDuskDawn | Ltg_Lamp | CFLint_lamp | CFLscw-Refl-Ext(13w) | OLtg-CFL-Dusk-to-Dawn | Res outdoor CFL base case, Total Watts = 4.07 x Msr Watts | Res outdoor CFL base case, Total Watts = 4.07 x Msr Watts | CFL Lamp: Reflector, Exterior Rated, 13 Watts | CFLratio0407 | CFLratio0407 | CFLscw-Refl-Ext(13w) | Available |  | 0 | 0 | Disposition: MeasuresList-October312014.xlsx | RobNc |  |  |  | None | 2013-01-01 | 2015-12-31 | InEA_modVal |  |  |  |  | Standard | ExpiryDate extended to 12/31/2015 per CPUC decision (instead of 5/30/2015) | 1 | 1 | 0 | Deemed Ex Ante Team |  | ExpiryDate extended to 12/31/2015 per CPUC decision (instead of 5/30/2015) |  | Updated to indicate claim/filing status
5674 | R-OutDD-CFLscw-Refl-Ext(14)-dWP26 | Residential Dusk-to-Dawn outdoor lighting: CFL Lamp with integated Ballast replaces pre-existing standard lighting Wattage. Measure includes Code case. Impacts: HOU = 4100; CDF = 0 | DEER2015 | D15 v2 | 2020-11-24 16:30 | Res-Oltg-DuskDawn-dWatt | NonDEER | Scaled | BaseRatio | 0 | 0 | None |  | 0 |  | 1 | Res | Any | Lighting | OutDuskDawn | Ltg_Lamp | CFLint_lamp | CFLscw-Refl-Ext(14w) | OLtg-CFL-Dusk-to-Dawn | Res Outdoor CFL base case, Total Watts = 2.84 x Msr Watts; 2015 Uncertain Measure Update, valid starting 1/1/2016 | Res Outdoor CFL base case, Total Watts = 2.84 x Msr Watts; 2015 Uncertain Measure Update, valid starting 1/1/2016 | CFL Lamp: Reflector, Exterior Rated, 14 Watts | CFLratio0284 | CFLratio0284 | CFLscw-Refl-Ext(14w) | Available |  | 0 | 0 | Disposition: MeasuresList-October312014.xlsx | RobNc |  |  | R-OutDD-CFLscw-Refl-Ext(14w)-dWP42 | DEER2015-ResOutLtg-1314 | 2016-01-01 | 2017-06-30 | InEA_modVal |  |  |  |  | Standard | StartDate updated | 1 | 1 | 0 | Deemed Ex Ante Team |  | StartDate updated |  | Updated to indicate claim/filing status
5545 | R-OutDD-CFLscw-Refl-Ext(14w)-dWP42 | Residential Dusk-to-Dawn outdoor lighting: CFL Lamp with integated Ballast replaces pre-existing standard lighting Wattage. Measure includes Code case. Impacts: HOU = 4100; CDF = 0 | DEER1314 | Lighting Disposition | 2020-11-24 16:30 | Res-Oltg-DuskDawn-dWatt | NonDEER | Scaled | BaseRatio | 0 | 0 | None |  | 0 |  | 1 | Res | Any | Lighting | OutDuskDawn | Ltg_Lamp | CFLint_lamp | CFLscw-Refl-Ext(14w) | OLtg-CFL-Dusk-to-Dawn | Res outdoor CFL base case, Total Watts = 4.07 x Msr Watts | Res outdoor CFL base case, Total Watts = 4.07 x Msr Watts | CFL Lamp: Reflector, Exterior Rated, 14 Watts | CFLratio0407 | CFLratio0407 | CFLscw-Refl-Ext(14w) | Available |  | 0 | 0 | Disposition: MeasuresList-October312014.xlsx | RobNc |  |  |  | None | 2013-01-01 | 2015-12-31 | InEA_modVal |  |  |  |  | Standard | ExpiryDate extended to 12/31/2015 per CPUC decision (instead of 5/30/2015) | 1 | 1 | 0 | Deemed Ex Ante Team |  | ExpiryDate extended to 12/31/2015 per CPUC decision (instead of 5/30/2015) |  | Updated to indicate claim/filing status
5675 | R-OutDD-CFLscw-Refl-Ext(15)-dWP28 | Residential Dusk-to-Dawn outdoor lighting: CFL Lamp with integated Ballast replaces pre-existing standard lighting Wattage. Measure includes Code case. Impacts: HOU = 4100; CDF = 0 | DEER2015 | D15 v2 | 2020-11-24 16:30 | Res-Oltg-DuskDawn-dWatt | NonDEER | Scaled | BaseRatio | 0 | 0 | None |  | 0 |  | 1 | Res | Any | Lighting | OutDuskDawn | Ltg_Lamp | CFLint_lamp | CFLscw-Refl-Ext(15w) | OLtg-CFL-Dusk-to-Dawn | Res Outdoor CFL base case, Total Watts = 2.84 x Msr Watts; 2015 Uncertain Measure Update, valid starting 1/1/2016 | Res Outdoor CFL base case, Total Watts = 2.84 x Msr Watts; 2015 Uncertain Measure Update, valid starting 1/1/2016 | CFL Lamp: Reflector, Exterior Rated, 15 Watts | CFLratio0284 | CFLratio0284 | CFLscw-Refl-Ext(15w) | Available |  | 0 | 0 | Disposition: MeasuresList-October312014.xlsx | RobNc |  |  | R-OutDD-CFLscw-Refl-Ext(15w)-dWP46 | DEER2015-ResOutLtg-1314 | 2016-01-01 | 2017-06-30 | InEA_modVal |  |  |  |  | Standard | StartDate updated | 1 | 1 | 0 | Deemed Ex Ante Team |  | StartDate updated |  | Updated to indicate claim/filing status
5546 | R-OutDD-CFLscw-Refl-Ext(15w)-dWP46 | Residential Dusk-to-Dawn outdoor lighting: CFL Lamp with integated Ballast replaces pre-existing standard lighting Wattage. Measure includes Code case. Impacts: HOU = 4100; CDF = 0 | DEER1314 | Lighting Disposition | 2020-11-24 16:30 | Res-Oltg-DuskDawn-dWatt | NonDEER | Scaled | BaseRatio | 0 | 0 | None |  | 0 |  | 1 | Res | Any | Lighting | OutDuskDawn | Ltg_Lamp | CFLint_lamp | CFLscw-Refl-Ext(15w) | OLtg-CFL-Dusk-to-Dawn | Res outdoor CFL base case, Total Watts = 4.07 x Msr Watts | Res outdoor CFL base case, Total Watts = 4.07 x Msr Watts | CFL Lamp: Reflector, Exterior Rated, 15 Watts | CFLratio0407 | CFLratio0407 | CFLscw-Refl-Ext(15w) | Available |  | 0 | 0 | Disposition: MeasuresList-October312014.xlsx | RobNc |  |  |  | None | 2013-01-01 | 2015-12-31 | InEA_modVal |  |  |  |  | Standard | ExpiryDate extended to 12/31/2015 per CPUC decision (instead of 5/30/2015) | 1 | 1 | 0 | Deemed Ex Ante Team |  | ExpiryDate extended to 12/31/2015 per CPUC decision (instead of 5/30/2015) |  | Updated to indicate claim/filing status
5676 | R-OutDD-CFLscw-Refl-Ext(16)-dWP29 | Residential Dusk-to-Dawn outdoor lighting: CFL Lamp with integated Ballast replaces pre-existing standard lighting Wattage. Measure includes Code case. Impacts: HOU = 4100; CDF = 0 | DEER2015 | D15 v2 | 2020-11-24 16:30 | Res-Oltg-DuskDawn-dWatt | NonDEER | Scaled | BaseRatio | 0 | 0 | None |  | 0 |  | 1 | Res | Any | Lighting | OutDuskDawn | Ltg_Lamp | CFLint_lamp | CFLscw-Refl-Ext(16w) | OLtg-CFL-Dusk-to-Dawn | Res Outdoor CFL base case, Total Watts = 2.84 x Msr Watts; 2015 Uncertain Measure Update, valid starting 1/1/2016 | Res Outdoor CFL base case, Total Watts = 2.84 x Msr Watts; 2015 Uncertain Measure Update, valid starting 1/1/2016 | CFL Lamp: Reflector, Exterior Rated, 16 Watts | CFLratio0284 | CFLratio0284 | CFLscw-Refl-Ext(16w) | Available |  | 0 | 0 | Disposition: MeasuresList-October312014.xlsx | RobNc |  |  | R-OutDD-CFLscw-Refl-Ext(16w)-dWP49 | DEER2015-ResOutLtg-1314 | 2016-01-01 | 2017-06-30 | InEA_modVal |  |  |  |  | Standard | StartDate updated | 1 | 1 | 0 | Deemed Ex Ante Team |  | StartDate updated |  | Updated to indicate claim/filing status
5547 | R-OutDD-CFLscw-Refl-Ext(16w)-dWP49 | Residential Dusk-to-Dawn outdoor lighting: CFL Lamp with integated Ballast replaces pre-existing standard lighting Wattage. Measure includes Code case. Impacts: HOU = 4100; CDF = 0 | DEER1314 | Lighting Disposition | 2020-11-24 16:30 | Res-Oltg-DuskDawn-dWatt | NonDEER | Scaled | BaseRatio | 0 | 0 | None |  | 0 |  | 1 | Res | Any | Lighting | OutDuskDawn | Ltg_Lamp | CFLint_lamp | CFLscw-Refl-Ext(16w) | OLtg-CFL-Dusk-to-Dawn | Res outdoor CFL base case, Total Watts = 4.07 x Msr Watts | Res outdoor CFL base case, Total Watts = 4.07 x Msr Watts | CFL Lamp: Reflector, Exterior Rated, 16 Watts | CFLratio0407 | CFLratio0407 | CFLscw-Refl-Ext(16w) | Available |  | 0 | 0 | Disposition: MeasuresList-October312014.xlsx | RobNc |  |  |  | None | 2013-01-01 | 2015-12-31 | InEA_modVal |  |  |  |  | Standard | ExpiryDate extended to 12/31/2015 per CPUC decision (instead of 5/30/2015) | 1 | 1 | 0 | Deemed Ex Ante Team |  | ExpiryDate extended to 12/31/2015 per CPUC decision (instead of 5/30/2015) |  | Updated to indicate claim/filing status
5677 | R-OutDD-CFLscw-Refl-Ext(18)-dWP33 | Residential Dusk-to-Dawn outdoor lighting: CFL Lamp with integated Ballast replaces pre-existing standard lighting Wattage. Measure includes Code case. Impacts: HOU = 4100; CDF = 0 | DEER2015 | D15 v2 | 2020-11-24 16:30 | Res-Oltg-DuskDawn-dWatt | NonDEER | Scaled | BaseRatio | 0 | 0 | None |  | 0 |  | 1 | Res | Any | Lighting | OutDuskDawn | Ltg_Lamp | CFLint_lamp | CFLscw-Refl-Ext(18w) | OLtg-CFL-Dusk-to-Dawn | Res Outdoor CFL base case, Total Watts = 2.84 x Msr Watts; 2015 Uncertain Measure Update, valid starting 1/1/2016 | Res Outdoor CFL base case, Total Watts = 2.84 x Msr Watts; 2015 Uncertain Measure Update, valid starting 1/1/2016 | CFL Lamp: Reflector, Exterior Rated, 18 Watts | CFLratio0284 | CFLratio0284 | CFLscw-Refl-Ext(18w) | Available |  | 0 | 0 | Disposition: MeasuresList-October312014.xlsx | RobNc |  |  | R-OutDD-CFLscw-Refl-Ext(18w)-dWP55 | DEER2015-ResOutLtg-1314 | 2016-01-01 | 2017-06-30 | InEA_modVal |  |  |  |  | Standard | StartDate updated | 1 | 1 | 0 | Deemed Ex Ante Team |  | StartDate updated |  | Updated to indicate claim/filing status
5548 | R-OutDD-CFLscw-Refl-Ext(18w)-dWP55 | Residential Dusk-to-Dawn outdoor lighting: CFL Lamp with integated Ballast replaces pre-existing standard lighting Wattage. Measure includes Code case. Impacts: HOU = 4100; CDF = 0 | DEER1314 | Lighting Disposition | 2020-11-24 16:30 | Res-Oltg-DuskDawn-dWatt | NonDEER | Scaled | BaseRatio | 0 | 0 | None |  | 0 |  | 1 | Res | Any | Lighting | OutDuskDawn | Ltg_Lamp | CFLint_lamp | CFLscw-Refl-Ext(18w) | OLtg-CFL-Dusk-to-Dawn | Res outdoor CFL base case, Total Watts = 4.07 x Msr Watts | Res outdoor CFL base case, Total Watts = 4.07 x Msr Watts | CFL Lamp: Reflector, Exterior Rated, 18 Watts | CFLratio0407 | CFLratio0407 | CFLscw-Refl-Ext(18w) | Available |  | 0 | 0 | Disposition: MeasuresList-October312014.xlsx | RobNc |  |  |  | None | 2013-01-01 | 2015-12-31 | InEA_modVal |  |  |  |  | Standard | ExpiryDate extended to 12/31/2015 per CPUC decision (instead of 5/30/2015) | 1 | 1 | 0 | Deemed Ex Ante Team |  | ExpiryDate extended to 12/31/2015 per CPUC decision (instead of 5/30/2015) |  | Updated to indicate claim/filing status
5678 | R-OutDD-CFLscw-Refl-Ext(20)-dWP37 | Residential Dusk-to-Dawn outdoor lighting: CFL Lamp with integated Ballast replaces pre-existing standard lighting Wattage. Measure includes Code case. Impacts: HOU = 4100; CDF = 0 | DEER2015 | D15 v2 | 2020-11-24 16:30 | Res-Oltg-DuskDawn-dWatt | NonDEER | Scaled | BaseRatio | 0 | 0 | None |  | 0 |  | 1 | Res | Any | Lighting | OutDuskDawn | Ltg_Lamp | CFLint_lamp | CFLscw-Refl-Ext(20w) | OLtg-CFL-Dusk-to-Dawn | Res Outdoor CFL base case, Total Watts = 2.84 x Msr Watts; 2015 Uncertain Measure Update, valid starting 1/1/2016 | Res Outdoor CFL base case, Total Watts = 2.84 x Msr Watts; 2015 Uncertain Measure Update, valid starting 1/1/2016 | CFL Lamp: Reflector, Exterior Rated, 20 Watts | CFLratio0284 | CFLratio0284 | CFLscw-Refl-Ext(20w) | Available |  | 0 | 0 | Disposition: MeasuresList-October312014.xlsx | RobNc |  |  | R-OutDD-CFLscw-Refl-Ext(20w)-dWP61 | DEER2015-ResOutLtg-1314 | 2016-01-01 | 2017-06-30 | InEA_modVal |  |  |  |  | Standard | StartDate updated | 1 | 1 | 0 | Deemed Ex Ante Team |  | StartDate updated |  | Updated to indicate claim/filing status
5549 | R-OutDD-CFLscw-Refl-Ext(20w)-dWP61 | Residential Dusk-to-Dawn outdoor lighting: CFL Lamp with integated Ballast replaces pre-existing standard lighting Wattage. Measure includes Code case. Impacts: HOU = 4100; CDF = 0 | DEER1314 | Lighting Disposition | 2020-11-24 16:30 | Res-Oltg-DuskDawn-dWatt | NonDEER | Scaled | BaseRatio | 0 | 0 | None |  | 0 |  | 1 | Res | Any | Lighting | OutDuskDawn | Ltg_Lamp | CFLint_lamp | CFLscw-Refl-Ext(20w) | OLtg-CFL-Dusk-to-Dawn | Res outdoor CFL base case, Total Watts = 4.07 x Msr Watts | Res outdoor CFL base case, Total Watts = 4.07 x Msr Watts | CFL Lamp: Reflector, Exterior Rated, 20 Watts | CFLratio0407 | CFLratio0407 | CFLscw-Refl-Ext(20w) | Available |  | 0 | 0 | Disposition: MeasuresList-October312014.xlsx | RobNc |  |  |  | None | 2013-01-01 | 2015-12-31 | InEA_modVal |  |  |  |  | Standard | ExpiryDate extended to 12/31/2015 per CPUC decision (instead of 5/30/2015) | 1 | 1 | 0 | Deemed Ex Ante Team |  | ExpiryDate extended to 12/31/2015 per CPUC decision (instead of 5/30/2015) |  | Updated to indicate claim/filing status
5679 | R-OutDD-CFLscw-Refl-Ext(23)-dWP42 | Residential Dusk-to-Dawn outdoor lighting: CFL Lamp with integated Ballast replaces pre-existing standard lighting Wattage. Measure includes Code case. Impacts: HOU = 4100; CDF = 0 | DEER2015 | D15 v2 | 2020-11-24 16:30 | Res-Oltg-DuskDawn-dWatt | NonDEER | Scaled | BaseRatio | 0 | 0 | None |  | 0 |  | 1 | Res | Any | Lighting | OutDuskDawn | Ltg_Lamp | CFLint_lamp | CFLscw-Refl-Ext(23w) | OLtg-CFL-Dusk-to-Dawn | Res Outdoor CFL base case, Total Watts = 2.84 x Msr Watts; 2015 Uncertain Measure Update, valid starting 1/1/2016 | Res Outdoor CFL base case, Total Watts = 2.84 x Msr Watts; 2015 Uncertain Measure Update, valid starting 1/1/2016 | CFL Lamp: Reflector, Exterior Rated, 23 Watts | CFLratio0284 | CFLratio0284 | CFLscw-Refl-Ext(23w) | Available |  | 0 | 0 | Disposition: MeasuresList-October312014.xlsx | RobNc |  |  | R-OutDD-CFLscw-Refl-Ext(23w)-dWP70 | DEER2015-ResOutLtg-1314 | 2016-01-01 | 2017-06-30 | InEA_modVal |  |  |  |  | Standard | StartDate updated | 1 | 1 | 0 | Deemed Ex Ante Team |  | StartDate updated |  | Updated to indicate claim/filing status
5550 | R-OutDD-CFLscw-Refl-Ext(23w)-dWP70 | Residential Dusk-to-Dawn outdoor lighting: CFL Lamp with integated Ballast replaces pre-existing standard lighting Wattage. Measure includes Code case. Impacts: HOU = 4100; CDF = 0 | DEER1314 | Lighting Disposition | 2020-11-24 16:30 | Res-Oltg-DuskDawn-dWatt | NonDEER | Scaled | BaseRatio | 0 | 0 | None |  | 0 |  | 1 | Res | Any | Lighting | OutDuskDawn | Ltg_Lamp | CFLint_lamp | CFLscw-Refl-Ext(23w) | OLtg-CFL-Dusk-to-Dawn | Res outdoor CFL base case, Total Watts = 4.07 x Msr Watts | Res outdoor CFL base case, Total Watts = 4.07 x Msr Watts | CFL Lamp: Reflector, Exterior Rated, 23 Watts | CFLratio0407 | CFLratio0407 | CFLscw-Refl-Ext(23w) | Available |  | 0 | 0 | Disposition: MeasuresList-October312014.xlsx | RobNc |  |  |  | None | 2013-01-01 | 2015-12-31 | InEA_modVal |  |  |  |  | Standard | ExpiryDate extended to 12/31/2015 per CPUC decision (instead of 5/30/2015) | 1 | 1 | 0 | Deemed Ex Ante Team |  | ExpiryDate extended to 12/31/2015 per CPUC decision (instead of 5/30/2015) |  | Updated to indicate claim/filing status
5552 | R-OutDD-HIDFixt-MH-70w-Ext(95w)-dWP110-dWC55 | Residential Dusk-to-Dawn outdoor lighting: more efficient HID Fixture installed. Measure includes Code case. Impacts: HOU = 4100; CDF = 0 | DEER1314 | Lighting Disposition | 2020-11-24 16:30 | Res-Oltg-DuskDawn-dWatt | NonDEER | Scaled | Delta |  |  | None |  | 0 |  | 1 | Res | Any | Lighting | OutDuskDawn | Ltg_Fixture | HID_fixt |  | OLtg-HID |  |  |  | HIDFixt-MV-175w-Ext(205w) | HIDFixt-PSMH-125w-Ext(150w) | HIDFixt-MH-70w-Ext(95w) | Available | Not Used in 2013-2014 Final Lighting Disposition | 0 | 0 | Disposition: MeasuresList-May222014.xlsx | ErRobNc |  | OLtg-HID |  | None | 2013-01-01 | 2017-12-31 | InEA_modValue |  |  |  |  | Standard | EUL_ID updated to reflect measure technology; Measure expired as part of DEER2018 | 1 | 1 | 0 | Deemed Ex Ante Team |  | EUL_ID updated to reflect measure technology; Measure expired as part of DEER2018 |  | Updated to indicate claim/filing status
5553 | R-OutDD-LFLmpBlst-T8-48in-32w-1g+El-RS-NLO-Del(0w)-dWP28-dWC0 | Residential Dusk-to-Dawn outdoor lighting: Linear Fluorescent Lamp & Ballast permanently delamped. Measure includes Code case. Impacts: HOU = 4100; CDF = 0 | DEER1314 | Lighting Disposition | 2020-11-24 16:30 | Res-Oltg-DuskDawn-dWatt | NonDEER | Scaled | Delta |  |  | None |  | 0 |  | 1 | Res | Any | Lighting | OutDuskDawn | Ltg_Lmp+Blst | LF_LmpBlst |  | OLtg-LFluor-Dusk-to-Dawn |  |  |  | LFLmpBlst-T8-48in-32w-1g+El-RS-NLO(28.7w) | LFLmpBlst-T8-48in-32w-1g+El-RS-NLO-Del(0w) | LFLmpBlst-T8-48in-32w-1g+El-RS-NLO-Del(0w) | Available | WP source; Not used in 2013-14 Lighting Disposition | 0 | 0 | Disposition: MeasuresList-May222014.xlsx | ERrul |  | OLtg-LFluor-Dusk-to-Dawn |  | None | 2013-01-01 | 2014-06-30 | DEER |  |  |  |  | Standard |  | 1 | 1 | 0 | Deemed Ex Ante Team |  |  |  | Updated to indicate claim/filing status
5555 | R-Out-HIDFixt-HPS-100w(138w)-dWP67-dWC12 | Residential Outdoor General Lighting: more efficient HID Fixture installed. Measure includes Code case. Impacts: HOU = 1249; CDF = 0 | DEER1314 | Lighting Disposition | 2020-11-24 16:30 | Res-Oltg-dWatt | NonDEER | Scaled | Delta |  |  | None |  | 0 |  | 1 | Res | Any | Lighting | OutGen | Ltg_Fixture | HID_fixt |  | OLtg-HID |  |  |  | HIDFixt-MV-175w-Ext(205w) | HIDFixt-PSMH-125w-Ext(150w) | HIDFixt-HPS-100w(138w) | Available | Not Used in 2013-2014 Final Lighting Disposition | 0 | 0 | Disposition: MeasuresList-May222014.xlsx | ErRobNc |  | OLtg-HID |  | None | 2013-01-01 | 2017-12-31 | InEA_modValue |  |  |  |  | Standard | EUL_ID updated to reflect measure technology; Measure expired as part of DEER2018 | 1 | 1 | 0 | Deemed Ex Ante Team |  | EUL_ID updated to reflect measure technology; Measure expired as part of DEER2018 |  | Updated to indicate claim/filing status
5556 | R-Out-HIDFixt-HPS-100w-Ext(138w)-dwP152-dwC47 | Residential Outdoor General Lighting: more efficient HID Fixture installed. Measure includes Code case. Impacts: HOU = 1249; CDF = 0 | DEER1314 | Lighting Disposition | 2020-11-24 16:30 | Res-Oltg-dWatt | NonDEER | Scaled | Delta |  |  | None |  | 0 |  | 1 | Res | Any | Lighting | OutGen | Ltg_Fixture | HID_fixt |  | OLtg-HID |  |  |  | HIDFixt-MV-250w-Ext(290w) | HIDFixt-PSMH-150w-Ext(185w) | HIDFixt-HPS-100w-Ext(138w) | Available |  | 0 | 0 | RevisedHighBay.xlsx | ErRobNc |  | OLtg-HID |  | None | 2013-01-01 | 2017-12-31 | InEA_same |  |  |  |  | Standard | Measure expired as part of DEER2018 | 1 | 1 | 0 | Deemed Ex Ante Team |  | Measure expired as part of DEER2018 |  | Updated to indicate claim/filing status
2020 | C-In-LED-CanRet(23w)-dWP31 | Commercial Indoor General Lighting: LED Lamp replaces pre-existing standard lighting Wattage. Measure includes Code case. Impacts: CFL-based HOU (varies by BldgType) | DEER2020 | D20v1 | 2020-11-24 16:30 | Com-ILtg-SI-dWatt | DEER | Scaled | BaseRatio |  |  | None |  | 0 |  | 1 | Com | Any | Lighting | InGen-ScrewIn | Ltg_Lamp | LED_lamp |  | ILtg-Com-LED-20000hr |  |  |  | LEDratio0234 | LEDratio0234 | LED-CanRet(23w) | Available |  | 0 | 0 |  | NrNc |  |  |  | None | 2020-01-01 | 2020-03-18 | [5 empty] | Standard | DEER2020 update for: revised impacts, IEFs and peak demand | 1 | 1 | 0 | Deemed Ex Ante Team |  | DEER2020 update for: revised impacts, IEFs and peak demand |  | Updated to indicate claim/filing status
5493 | R-OutCmn-LED-MR16-Ext(7w)-dWP22 | Residential Outdoor Common-Area Lighting: LED Lamp replaces pre-existing standard lighting Wattage. Measure includes Code case. Impacts: HOU = 3390; CDF = 0.09 | DEER1314 | Lighting Disposition | 2020-11-24 16:30 | Res-Oltg-Cmn-dWatt-CFL | NonDEER | Scaled | BaseRatio | 0 | 0 | None |  | 0 |  | 1 | Res | Any | Lighting | OutCommon | Ltg_Lamp | LED_lamp |  | OLtg-Res-LED-50000hr-Cmn | LED MR16 Basecase, Total Watts = 4.24 x Msr Watts | LED MR16 Basecase, Total Watts = 4.24 x Msr Watts | LED Lamp: Exterior MR16, 7 Watts, non-dimmable | LEDratio0424 | LEDratio0424 | LED-MR16-Ext(7w) | Available |  | 0 | 0 | Disposition: MeasuresList-October312014.xlsx | RobNc |  |  |  | None | 2013-01-01 | 2018-06-30 | InEA_modVal |  |  |  |  | Standard | Remove expiry date per Commission Staff direction 2018ScrewInLampSavignsMethods-11Dec2017.pdf | 1 | 1 | 0 | Deemed Ex Ante Team |  | Remove expiry date per Commission Staff direction 2018ScrewInLampSavignsMethods-11Dec2017.pdf |  | Updated to indicate claim/filing status
5557 | R-Out-HIDFixt-HPS-100w-Ext(138w)-dWP152-dWC70 | Residential Outdoor General Lighting: more efficient HID Fixture installed. Measure includes Code case. Impacts: HOU = 1249; CDF = 0 | DEER1314 | Lighting Disposition | 2020-11-24 16:30 | Res-Oltg-dWatt | NonDEER | Scaled | Delta |  |  | None |  | 0 |  | 1 | Res | Any | Lighting | OutGen | Ltg_Fixture | HID_fixt |  | OLtg-HID |  |  |  | HIDFixt-MV-250w-Ext(290w) | HIDFixt-PSMH-175w-Ext(208w) | HIDFixt-HPS-100w-Ext(138w) | Available | Not Used in 2013-2014 Final Lighting Disposition | 0 | 0 | Disposition: MeasuresList-May222014.xlsx | ErRobNc |  | OLtg-HID |  | None | 2013-01-01 | 2017-12-31 | InEA_modValue |  |  |  |  | Standard | EUL_ID updated to reflect measure technology; Measure expired as part of DEER2018 | 1 | 1 | 0 | Deemed Ex Ante Team |  | EUL_ID updated to reflect measure technology; Measure expired as part of DEER2018 |  | Updated to indicate claim/filing status
5558 | R-Out-HIDFixt-HPS-100w-Ext(138w)-dwP67-dwC47 | Residential Outdoor General Lighting: more efficient HID Fixture installed. Measure includes Code case. Impacts: HOU = 1249; CDF = 0 | DEER1314 | Lighting Disposition | 2020-11-24 16:30 | Res-Oltg-dWatt | NonDEER | Scaled | Delta |  |  | None |  | 0 |  | 1 | Res | Any | Lighting | OutGen | Ltg_Fixture | HID_fixt |  | OLtg-HID |  |  |  | HIDFixt-MV-175w-Ext(205w) | HIDFixt-PSMH-150w-Ext(185w) | HIDFixt-HPS-100w-Ext(138w) | Available |  | 0 | 0 | RevisedHighBay.xlsx | ErRobNc |  | OLtg-HID |  | None | 2013-01-01 | 2017-12-31 | InEA_same |  |  |  |  | Standard | Measure expired as part of DEER2018 | 1 | 1 | 0 | Deemed Ex Ante Team |  | Measure expired as part of DEER2018 |  | Updated to indicate claim/filing status
5559 | R-Out-HIDFixt-HPS-200w-Ext(250w)-dwP205-dwC115 | Residential Outdoor General Lighting: more efficient HID Fixture installed. Measure includes Code case. Impacts: HOU = 1249; CDF = 0 | DEER1314 | Lighting Disposition | 2020-11-24 16:30 | Res-Oltg-dWatt | NonDEER | Scaled | Delta |  |  | None |  | 0 |  | 1 | Res | Any | Lighting | OutGen | Ltg_Fixture | HID_fixt |  | OLtg-HID |  |  |  | HIDFixt-MV-400w-Ext(455w) | HIDFixt-PSMH-320w-Ext(365w) | HIDFixt-HPS-200w-Ext(250w) | Available |  | 0 | 0 | RevisedHighBay.xlsx | ErRobNc |  | OLtg-HID |  | None | 2013-01-01 | 2017-12-31 | InEA_same |  |  |  |  | Standard | Measure expired as part of DEER2018 | 1 | 1 | 0 | Deemed Ex Ante Team |  | Measure expired as part of DEER2018 |  | Updated to indicate claim/filing status
5560 | R-Out-HIDFixt-HPS-200w-Ext(250w)-dWP205-dWC38 | Residential Outdoor General Lighting: more efficient HID Fixture installed. Measure includes Code case. Impacts: HOU = 1249; CDF = 0 | DEER1314 | Lighting Disposition | 2020-11-24 16:30 | Res-Oltg-dWatt | NonDEER | Scaled | Delta |  |  | None |  | 0 |  | 1 | Res | Any | Lighting | OutGen | Ltg_Fixture | HID_fixt |  | OLtg-HID |  |  |  | HIDFixt-MV-400w-Ext(455w) | HIDFixt-PSMH-250w-Ext(288w) | HIDFixt-HPS-200w-Ext(250w) | Available | Not Used in 2013-2014 Final Lighting Disposition | 0 | 0 | Disposition: MeasuresList-May222014.xlsx | ErRobNc |  | OLtg-HID |  | None | 2013-01-01 | 2017-12-31 | InEA_modValue |  |  |  |  | Standard | EUL_ID updated to reflect measure technology; Measure expired as part of DEER2018 | 1 | 1 | 0 | Deemed Ex Ante Team |  | EUL_ID updated to reflect measure technology; Measure expired as part of DEER2018 |  | Updated to indicate claim/filing status
5561 | R-Out-HIDFixt-HPS-70w-Ext(95w)-dWP110-dWC55 | Residential Outdoor General Lighting: more efficient HID Fixture installed. Measure includes Code case. Impacts: HOU = 1249; CDF = 0 | DEER1314 | Lighting Disposition | 2020-11-24 16:30 | Res-Oltg-dWatt | NonDEER | Scaled | Delta |  |  | None |  | 0 |  | 1 | Res | Any | Lighting | OutGen | Ltg_Fixture | HID_fixt |  | OLtg-HID |  |  |  | HIDFixt-MV-175w-Ext(205w) | HIDFixt-PSMH-125w-Ext(150w) | HIDFixt-HPS-70w-Ext(95w) | Available | WP source | 0 | 0 | Disposition: MeasuresList-May222014.xlsx | ErRobNc |  | OLtg-HID |  | None | 2013-01-01 | 2017-12-31 | InEA_modValue |  |  |  |  | Standard | EUL_ID updated to reflect measure technology; Measure expired as part of DEER2018 | 1 | 1 | 0 | Deemed Ex Ante Team |  | EUL_ID updated to reflect measure technology; Measure expired as part of DEER2018 |  | Updated to indicate claim/filing status
2020 | R-In-LED-PAR20(7w)-dWP15 | Residential Indoor General Lighting: LED Lamp replaces pre-existing standard lighting Wattage. Measure includes Code case. Impacts: CFL-based HOU (varies by BldgType) | DEER2020 | D20v1 | 2020-11-24 16:30 | Res-Iltg-SI-dWatt | DEER | Scaled | BaseRatio |  |  | None |  | 0 |  | 1 | Res | Any | Lighting | InGen-ScrewIn | Ltg_Lamp | LED_lamp |  | ILtg-Res-LED-20000hr |  |  |  | LEDratio0321 | LEDratio0321 | LED-PAR20(7w) | Available |  | 0 | 0 |  | NrNc |  |  |  | None | 2020-01-01 | 2020-03-18 | [5 empty] | Standard | DEER2020 update for: revised impacts, IEFs and peak demand | 1 | 1 | 0 | Deemed Ex Ante Team |  | DEER2020 update for: revised impacts, IEFs and peak demand |  | Updated to indicate claim/filing status
5565 | R-Out-LED-A19-Ext(10w)-dWP19 | Residential Outdoor General Lighting: LED Lamp replaces pre-existing standard lighting Wattage. Measure includes Code case. Impacts: HOU = 1249; CDF = 0 | DEER1314 | Lighting Disposition | 2020-11-24 16:30 | Res-Oltg-dWatt | NonDEER | Scaled | BaseRatio | 0 | 0 | None |  | 0 |  | 1 | Res | Any | Lighting | OutGen | Ltg_Lamp | LED_lamp |  | OLtg-Res-LED-20000hr | LED A19 Basecase, Total Watts = 2.96 x Msr Watts | LED A19 Basecase, Total Watts = 2.96 x Msr Watts | LED Lamp: Exterior A19, 10 Watts, non-dimmable | LEDratio0296 | LEDratio0296 | LED-A19-Ext(10w) | Available |  | 0 | 0 | Disposition: MeasuresList-October312014.xlsx | RobNc |  |  |  | None | 2013-01-01 | 2017-06-30 | InEA_modVal |  |  |  |  | Standard | EUL_ID updated to reflect measure technology | 1 | 1 | 0 | Deemed Ex Ante Team |  | EUL_ID updated to reflect measure technology |  | Updated to indicate claim/filing status
182 | R-Out-LED-A19-Ext(11w)-dWP21 | Residential Outdoor General Lighting: LED Lamp replaces pre-existing standard lighting Wattage. Measure includes Code case. | DEER2017 | Staff Disposition | 2020-11-24 16:30 | Res-Oltg-dWatt-CFL | NonDEER | Scaled | BaseRatio | 0 | 0 | None |  | 0 |  | 1 | Res | Any | Lighting | OutGen | Ltg_Lamp | LED_lamp |  | OLtg-Res-LED-20000hr | LED A19 Basecase, Total Watts = 2.96 x Msr Watts | LED A19 Basecase, Total Watts = 2.96 x Msr Watts | LED Lamp: Exterior A19, 11 Watts, non-dimmable | LEDratio0296 | LEDratio0296 | LED-A19-Ext(11w) | Available | From LED WRR Disposition July 2016 | 0 | 0 | LED-WRR-WorkpaperDisposition_22Jul2016-Final.docx | RobNc |  | OLtg-Res-LED-20000hr |  | None | 2017-01-01 | 2017-06-30 | InEA_modVal | LT-59328 |  |  |  | Standard |  | 1 | 1 | 0 | Deemed Ex Ante Team |  |  |  | Updated to indicate claim/filing status
183 | R-Out-LED-A19-Ext(12w)-dWP23 | Residential Outdoor General Lighting: LED Lamp replaces pre-existing standard lighting Wattage. Measure includes Code case. | DEER2017 | Staff Disposition | 2020-11-24 16:30 | Res-Oltg-dWatt-CFL | NonDEER | Scaled | BaseRatio | 0 | 0 | None |  | 0 |  | 1 | Res | Any | Lighting | OutGen | Ltg_Lamp | LED_lamp |  | OLtg-Res-LED-20000hr | LED A19 Basecase, Total Watts = 2.96 x Msr Watts | LED A19 Basecase, Total Watts = 2.96 x Msr Watts | LED Lamp: Exterior A19, 12 Watts, non-dimmable | LEDratio0296 | LEDratio0296 | LED-A19-Ext(12w) | Available | From LED WRR Disposition July 2016 | 0 | 0 | LED-WRR-WorkpaperDisposition_22Jul2016-Final.docx | RobNc |  | OLtg-Res-LED-20000hr |  | None | 2017-01-01 | 2017-06-30 | InEA_modVal | LT-59328 |  |  |  | Standard |  | 1 | 1 | 0 | Deemed Ex Ante Team |  |  |  | Updated to indicate claim/filing status
5566 | R-Out-LED-A19-Ext(4w)-dWP7 | Residential Outdoor General Lighting: LED Lamp replaces pre-existing standard lighting Wattage. Measure includes Code case. Impacts: HOU = 1249; CDF = 0 | DEER1314 | Lighting Disposition | 2020-11-24 16:30 | Res-Oltg-dWatt | NonDEER | Scaled | BaseRatio | 0 | 0 | None |  | 0 |  | 1 | Res | Any | Lighting | OutGen | Ltg_Lamp | LED_lamp |  | OLtg-Res-LED-20000hr | LED A19 Basecase, Total Watts = 2.96 x Msr Watts | LED A19 Basecase, Total Watts = 2.96 x Msr Watts | LED Lamp: Exterior A19, 4 Watts, non-dimmable | LEDratio0296 | LEDratio0296 | LED-A19-Ext(4w) | Available |  | 0 | 0 | Disposition: MeasuresList-October312014.xlsx | RobNc |  |  |  | None | 2013-01-01 | 2017-06-30 | InEA_modVal |  |  |  |  | Standard | EUL_ID updated to reflect measure technology | 1 | 1 | 0 | Deemed Ex Ante Team |  | EUL_ID updated to reflect measure technology |  | Updated to indicate claim/filing status
184 | R-Out-LED-A19-Ext(8w)-dWP15 | Residential Outdoor General Lighting: LED Lamp replaces pre-existing standard lighting Wattage. Measure includes Code case. | DEER2017 | Staff Disposition | 2020-11-24 16:30 | Res-Oltg-dWatt-CFL | NonDEER | Scaled | BaseRatio | 0 | 0 | None |  | 0 |  | 1 | Res | Any | Lighting | OutGen | Ltg_Lamp | LED_lamp |  | OLtg-Res-LED-20000hr | LED A19 Basecase, Total Watts = 2.96 x Msr Watts | LED A19 Basecase, Total Watts = 2.96 x Msr Watts | LED Lamp: Exterior A19, 8 Watts, non-dimmable | LEDratio0296 | LEDratio0296 | LED-A19-Ext(8w) | Available | From LED WRR Disposition July 2016 | 0 | 0 | LED-WRR-WorkpaperDisposition_22Jul2016-Final.docx | RobNc |  | OLtg-Res-LED-20000hr |  | None | 2017-01-01 | 2017-06-30 | InEA_modVal | LT-64932 |  |  |  | Standard |  | 1 | 1 | 0 | Deemed Ex Ante Team |  |  |  | Updated to indicate claim/filing status
2020 | R-In-LED-PAR38(20w)-dWP32 | Residential Indoor General Lighting: LED Lamp replaces pre-existing standard lighting Wattage. Measure includes Code case. Impacts: CFL-based HOU (varies by BldgType) | DEER2020 | D20v1 | 2020-11-24 16:30 | Res-Iltg-SI-dWatt | DEER | Scaled | BaseRatio |  |  | None |  | 0 |  | 1 | Res | Any | Lighting | InGen-ScrewIn | Ltg_Lamp | LED_lamp |  | ILtg-Res-LED-20000hr |  |  |  | LEDratio0260 | LEDratio0260 | LED-PAR38(20w) | Available |  | 0 | 0 |  | NrNc |  |  |  | None | 2020-01-01 | 2020-03-18 | [5 empty] | Standard | DEER2020 update for: revised impacts, IEFs and peak demand | 1 | 1 | 0 | Deemed Ex Ante Team |  | DEER2020 update for: revised impacts, IEFs and peak demand |  | Updated to indicate claim/filing status
2020 | R-Out-LED-PAR38-Ext(19w)-dWP30 | Residential Outdoor General Lighting: LED Lamp replaces pre-existing standard lighting Wattage. Measure includes Code case. Impacts: HOU = 1249; CDF = 0 | DEER2020 | D20v1 | 2020-11-24 16:30 | Res-Oltg-dWatt-SI | DEER | Scaled | BaseRatio |  |  | None |  | 0 |  | 1 | Res | Any | Lighting | OutGen | Ltg_Lamp | LED_lamp |  | OLtg-Res-LED-20000hr |  |  |  | LEDratio0260 | LEDratio0260 | LED-PAR38-Ext(19w) | Available |  | 0 | 0 |  | NrNc |  |  |  | None | 2020-01-01 | 2020-03-18 | [5 empty] | Standard | DEER2020 update for: revised impacts, IEFs and peak demand | 1 | 1 | 0 | Deemed Ex Ante Team |  | DEER2020 update for: revised impacts, IEFs and peak demand |  | Updated to indicate claim/filing status
5572 | R-Out-LEDFixt-Ext-2(43w)-dWP162-dWC107 | Residential Outdoor General Lighting: LED Fixture replaces HID Fixture. Measure includes Code case. Impacts: HOU = 1249; CDF = 0 | DEER1314 | Lighting Disposition | 2020-11-24 16:30 | Res-Oltg-dWatt | NonDEER | Scaled | Delta |  |  | None |  | 0 |  | 1 | Res | Any | Lighting | OutGen | Ltg_Fixture | LED_fixt |  | OLtg-LEDfixt-Res |  |  |  | HIDFixt-MV-175w-Ext(205w) | HIDFixt-PSMH-125w-Ext(150w) | LEDFixt-Ext-2(43w) | Available | WP source e.g.: PGE3PLTG166r0 | 0 | 0 | Disposition: MeasuresList-May222014.xlsx | ErRobNc |  | OLtg-HID |  | None | 2013-01-01 | 2017-12-31 | InEA_modValue |  |  |  |  | Standard | EUL_ID updated to reflect measure technology; Measure expired as part of DEER2018 | 1 | 1 | 0 | Deemed Ex Ante Team |  | EUL_ID updated to reflect measure technology; Measure expired as part of DEER2018 |  | Updated to indicate claim/filing status
423 | NG-WtrHt-SmlStrg-Gas-lte75kBtuh-60G-0p78EF | Efficient water heater: Stor_EF Gas (EF=0.78) replaces Gas water heater | DEER2015 | DEER-WaterHeater-Calculator | 2020-11-24 16:30 | NG-WtrHt-SmlStrg-Gas-lte75kBtuh-60G-0p78EF | DEER | Standard | None | 0 | 0 | None |  | 0 |  | 1 | Com | Any | SHW | Heating | WaterHtg_eq | Stor_EF |  | WtrHt-Com | Small Storage 60 gallon Gas water heater, EF varies by vintage |  |  |  | Stor_EF-Gas-060gal-0.754EF | Stor_EF-Gas-060gal-0.78EF | Available |  | 0 | 0 |  | ErRobNc |  | WtrHt-Com |  | None | 2015-04-16 | 2018-12-31 | DEER |  |  |  |  | Standard |  | 1 | 1 | 0 | Deemed Ex Ante Team |  |  |  | Updated to indicate claim/filing status
1412 | R-OutCmn-LED-PAR30-Ext(15w)-dWP29 | Residential Outdoor Common-Area Lighting: LED Lamp replaces pre-existing standard lighting Wattage. Measure includes Code case. Impacts: HOU = 3390; CDF = 0.09 | ExAnte2017 | Disposition | 2020-11-24 16:30 | Res-Oltg-Cmn-dWatt-CFL | NonDEER | Scaled | BaseRatio | 0 | 0 | None |  | 0 |  | 1 | Res | Any | Lighting | OutCommon | Ltg_Lamp | LED_lamp |  | OLtg-Res-LED-50000hr-Cmn | LED PAR30 Basecase, Total Watts = 2.94 x Msr Watts | LED PAR30 Basecase, Total Watts = 2.94 x Msr Watts | LED Lamp: Exterior PAR30, 15 Watts, non-dimmable | LEDratio0294 | LEDratio0294 | LED-PAR30-Ext(15w) | Available |  |  |  | 2017ScrewInLampDisposition | ErRobNc |  |  |  | 2017Dispo-Res-OutLtg-Cmn | 2017-07-01 | 2018-06-30 | InEA_modVal |  |  |  |  | Standard | Revise expiry date to 60/30/2018 Commission Staff direction 2018ScrewInLampSavignsMethods-11Dec2017.pdf | 1 | 1 | 0 | Deemed Ex Ante Team |  | Revise expiry date to 60/30/2018 Commission Staff direction 2018ScrewInLampSavignsMethods-11Dec2017.pdf |  | Updated to indicate claim/filing status
1695 | R-In-LED-PAR38(23w)-dWP37 | Residential Indoor General Lighting: LED Lamp replaces pre-existing standard lighting Wattage. Measure includes Code case. Impacts: CFL-based HOU (varies by BldgType) | DEER2017 | Disposition | 2020-11-24 16:30 | Res-Iltg-dWatt-CFL | NonDEER | Scaled | BaseRatio |  |  | None |  | 0 |  | 1 | Res | Any | Lighting | InGen-CFL | Ltg_Lamp | LED_lamp |  | ILtg-Res-LED-20000hr | LED PAR38 Basecase, Total Watts = 2.60 x Msr Watts | LED PAR38 Basecase, Total Watts = 2.60 x Msr Watts | LED Lamp: PAR38, 23 Watts, non-dimmable | LEDratio0260 | LEDratio0260 | LED-PAR38(23w) | Available |  |  |  | 2018Phase1ScrewInLampDisposition | RobNc |  |  |  |  | 2018-07-01 | 2019-12-31 | NotInEA |  |  |  |  | Standard | Expires 12/31/2019 due to DEER2020 revised impacts and peak demand definition | 1 | 1 | 0 | Deemed Ex Ante Team |  | Expires 12/31/2019 due to DEER2020 revised impacts and peak demand definition |  | Updated to indicate claim/filing status
2020 | C-In-LEDFixt-1x4(8w) | LED Fixture (1'x4') with min. 125 LPW; standard technology is an equivalent performance linear fluorescent fixture - Com | DEER2020 | D20v1 | 2020-11-24 16:30 | Com-ILtg-HW-dWatt-kL | DEER | Scaled | DeltaWatts | 2 | 0 | None |  | 0 |  | 0 | Com | Any | Lighting | InGen | Ltg_Fixture | LED_fixt |  | ILtg-Com-LED-50000hr+16yr |  | LED fixture with 100 LPW 1'x4' | LED fixture with 125 LPW 1'x4' |  |  | LEDFixt-1x4(8w) | Available |  | 0 | 0 |  | NrNc |  |  |  | None | 2020-01-01 | 2020-03-18 | [5 empty] | Standard | DEER2020 update for revised impacts, IEFs and peak demand | 1 | 1 | 0 | Deemed Ex Ante Team |  | DEER2020 update for revised impacts, IEFs and peak demand |  | Updated to indicate claim/filing status
2020 | C-In-LED-PAR20(9w)-dWP20 | Commercial Indoor General Lighting: LED Lamp replaces pre-existing standard lighting Wattage. Measure includes Code case. Impacts: CFL-based HOU (varies by BldgType) | DEER2020 | D20v1 | 2020-11-24 16:30 | Com-ILtg-SI-dWatt | DEER | Scaled | BaseRatio |  |  | None |  | 0 |  | 1 | Com | Any | Lighting | InGen-ScrewIn | Ltg_Lamp | LED_lamp |  | ILtg-Com-LED-20000hr |  |  |  | LEDratio0321 | LEDratio0321 | LED-PAR20(9w) | Available |  | 0 | 0 |  | NrNc |  |  |  | None | 2020-01-01 | 2020-03-18 | [5 empty] | Standard | DEER2020 update for: revised impacts, IEFs and peak demand | 1 | 1 | 0 | Deemed Ex Ante Team |  | DEER2020 update for: revised impacts, IEFs and peak demand |  | Updated to indicate claim/filing status
2020 | C-In-LED-PAR30(10w)-dWP13 | Commercial Indoor General Lighting: LED Lamp replaces pre-existing standard lighting Wattage. Measure includes Code case. Impacts: CFL-based HOU (varies by BldgType) | DEER2020 | D20v1 | 2020-11-24 16:30 | Com-ILtg-SI-dWatt | DEER | Scaled | BaseRatio |  |  | None |  | 0 |  | 1 | Com | Any | Lighting | InGen-ScrewIn | Ltg_Lamp | LED_lamp |  | ILtg-Com-LED-20000hr |  |  |  | LEDratio0234 | LEDratio0234 | LED-PAR30(10w) | Available |  | 0 | 0 |  | NrNc |  |  |  | None | 2020-01-01 | 2020-03-18 | [5 empty] | Standard | DEER2020 update for: revised impacts, IEFs and peak demand | 1 | 1 | 0 | Deemed Ex Ante Team |  | DEER2020 update for: revised impacts, IEFs and peak demand |  | Updated to indicate claim/filing status
2020 | C-In-LED-PAR30(14w)-dWP19 | Commercial Indoor General Lighting: LED Lamp replaces pre-existing standard lighting Wattage. Measure includes Code case. Impacts: CFL-based HOU (varies by BldgType) | DEER2020 | D20v1 | 2020-11-24 16:30 | Com-ILtg-SI-dWatt | DEER | Scaled | BaseRatio |  |  | None |  | 0 |  | 1 | Com | Any | Lighting | InGen-ScrewIn | Ltg_Lamp | LED_lamp |  | ILtg-Com-LED-20000hr |  |  |  | LEDratio0234 | LEDratio0234 | LED-PAR30(14w) | Available |  | 0 | 0 |  | NrNc |  |  |  | None | 2020-01-01 | 2020-03-18 | [5 empty] | Standard | DEER2020 update for: revised impacts, IEFs and peak demand | 1 | 1 | 0 | Deemed Ex Ante Team |  | DEER2020 update for: revised impacts, IEFs and peak demand |  | Updated to indicate claim/filing status
2020 | C-In-LED-PAR30(15w)-dWP20 | Commercial Indoor General Lighting: LED Lamp replaces pre-existing standard lighting Wattage. Measure includes Code case. Impacts: CFL-based HOU (varies by BldgType) | DEER2020 | D20v1 | 2020-11-24 16:30 | Com-ILtg-SI-dWatt | DEER | Scaled | BaseRatio |  |  | None |  | 0 |  | 1 | Com | Any | Lighting | InGen-ScrewIn | Ltg_Lamp | LED_lamp |  | ILtg-Com-LED-20000hr |  |  |  | LEDratio0234 | LEDratio0234 | LED-PAR30(15w) | Available |  | 0 | 0 |  | NrNc |  |  |  | None | 2020-01-01 | 2020-03-18 | [5 empty] | Standard | DEER2020 update for: revised impacts, IEFs and peak demand | 1 | 1 | 0 | Deemed Ex Ante Team |  | DEER2020 update for: revised impacts, IEFs and peak demand |  | Updated to indicate claim/filing status
1598 | R-InCmn-LED-PAR38(13w)-dWP21 | Residential Indoor Common-Area Lighting: LED Lamp replaces pre-existing standard lighting Wattage. Measure includes Code case. Impacts: HOU = 6142; CDF = 0.70 | DEER2017 | Disposition | 2020-11-24 16:30 | Res-Iltg-Cmn-dWatt-CFL | NonDEER | Scaled | BaseRatio | 0 | 0 | None |  | 0 |  | 1 | Res | Any | Lighting | InCommon | Ltg_Lamp | LED_lamp |  | ILtg-Res-LED-20000hr-Cmn | LED PAR38 Basecase, Total Watts = 2.60 x Msr Watts | LED PAR38 Basecase, Total Watts = 2.60 x Msr Watts | LED Lamp: PAR38, 13 Watts, non-dimmable | LEDratio0260 | LEDratio0260 | LED-PAR38(13w) | Available |  | 0 | 0 | DEER2020 Update: 2018Phase1ScrewInLampDisposition | RobNc |  |  |  | None | 2018-07-01 | 2019-12-31 | NotInEA |  |  |  |  | Standard | Measures expires 12/31/2019 with revision note: Measures expire 12/31/2019. Workpaper required for 1/1/2020 to consider: revises HOU to reflect most recent Title 24 and ISP control practices; DEER 2020 peak demand definition update | 1 | 1 | 0 | Deemed Ex Ante Team |  | Measures expires 12/31/2019 with revision note: Measures expire 12/31/2019. Workpaper required for 1/1/2020 to consider: revises HOU to reflect most recent Title 24 and ISP control practices; DEER 2020 peak demand definition update |  | Updated to indicate claim/filing status
5567 | R-Out-LEDFixt-Ext(400w)-dWP675-dWC106 | Residential Outdoor General Lighting: LED Fixture replaces HID Fixture. Measure includes Code case. Impacts: HOU = 1249; CDF = 0 | DEER1314 | Lighting Disposition | 2020-11-24 16:30 | Res-Oltg-dWatt | NonDEER | Scaled | Delta |  |  | None |  | 0 |  | 1 | Res | Any | Lighting | OutGen | Ltg_Fixture | LED_fixt |  | OLtg-LEDfixt-Res |  |  |  | HIDFixt-MV-1000w-Ext(1075w) | HIDFixt-PSMH-450w-Ext(506w) | LEDFixt-Ext(400w) | Available | WP source e.g.: PGE3PLTG166r0 | 0 | 0 | Disposition: MeasuresList-May222014.xlsx | ErRobNc |  | OLtg-HID |  | None | 2013-01-01 | 2017-12-31 | InEA_modValue |  |  |  |  | Standard | EUL_ID updated to reflect measure technology; Measure expired as part of DEER2018 | 1 | 1 | 0 | Deemed Ex Ante Team |  | EUL_ID updated to reflect measure technology; Measure expired as part of DEER2018 |  | Updated to indicate claim/filing status
424 | NG-WtrHt-SmlStrg-Gas-lte75kBtuh-60G-0p80EF | Efficient water heater: Stor_EF Gas (EF=0.80) replaces Gas water heater | DEER2015 | DEER-WaterHeater-Calculator | 2020-11-24 16:30 | NG-WtrHt-SmlStrg-Gas-lte75kBtuh-60G-0p80EF | DEER | Standard | None | 0 | 0 | None |  | 0 |  | 1 | Com | Any | SHW | Heating | WaterHtg_eq | Stor_EF |  | WtrHt-Com | Small Storage 60 gallon Gas water heater, EF varies by vintage |  |  |  | Stor_EF-Gas-060gal-0.754EF | Stor_EF-Gas-060gal-0.80EF | Available |  | 0 | 0 |  | ErRobNc |  | WtrHt-Com |  | None | 2015-04-16 | 2018-12-31 | DEER |  |  |  |  | Standard |  | 1 | 1 | 0 | Deemed Ex Ante Team |  |  |  | Updated to indicate claim/filing status
5568 | R-Out-LEDFixt-Ext(52w)-dWP153-dWC98 | Residential Outdoor General Lighting: LED Fixture replaces HID Fixture. Measure includes Code case. Impacts: HOU = 1249; CDF = 0 | DEER1314 | Lighting Disposition | 2020-11-24 16:30 | Res-Oltg-dWatt | NonDEER | Scaled | Delta |  |  | None |  | 0 |  | 1 | Res | Any | Lighting | OutGen | Ltg_Fixture | LED_fixt |  | OLtg-LEDfixt-Res |  |  |  | HIDFixt-MV-175w-Ext(205w) | HIDFixt-PSMH-125w-Ext(150w) | LEDFixt-Ext(52w) | Available | WP source e.g.: PGE3PLTG166r0 | 0 | 0 | Disposition: MeasuresList-May222014.xlsx | ErRobNc |  | OLtg-HID |  | None | 2013-01-01 | 2017-12-31 | InEA_modValue |  |  |  |  | Standard | EUL_ID updated to reflect measure technology; Measure expired as part of DEER2018 | 1 | 1 | 0 | Deemed Ex Ante Team |  | EUL_ID updated to reflect measure technology; Measure expired as part of DEER2018 |  | Updated to indicate claim/filing status
5569 | R-Out-LEDFixt-Ext(64w)-dWP226-dWC144 | Residential Outdoor General Lighting: LED Fixture replaces HID Fixture. Measure includes Code case. Impacts: HOU = 1249; CDF = 0 | DEER1314 | Lighting Disposition | 2020-11-24 16:30 | Res-Oltg-dWatt | NonDEER | Scaled | Delta |  |  | None |  | 0 |  | 1 | Res | Any | Lighting | OutGen | Ltg_Fixture | LED_fixt |  | OLtg-LEDfixt-Res |  |  |  | HIDFixt-MV-250w-Ext(290w) | HIDFixt-PSMH-175w-Ext(208w) | LEDFixt-Ext(64w) | Available | WP source e.g.: PGE3PLTG166r0 | 0 | 0 | Disposition: MeasuresList-May222014.xlsx | ErRobNc |  | OLtg-HID |  | None | 2013-01-01 | 2017-12-31 | InEA_modValue |  |  |  |  | Standard | EUL_ID updated to reflect measure technology; Measure expired as part of DEER2018 | 1 | 1 | 0 | Deemed Ex Ante Team |  | EUL_ID updated to reflect measure technology; Measure expired as part of DEER2018 |  | Updated to indicate claim/filing status
5570 | R-Out-LEDFixt-Ext(64w)-dWP391-dWC224 | Residential Outdoor General Lighting: LED Fixture replaces HID Fixture. Measure includes Code case. Impacts: HOU = 1249; CDF = 0 | DEER1314 | Lighting Disposition | 2020-11-24 16:30 | Res-Oltg-dWatt | NonDEER | Scaled | Delta |  |  | None |  | 0 |  | 1 | Res | Any | Lighting | OutGen | Ltg_Fixture | LED_fixt |  | OLtg-LEDfixt-Res |  |  |  | HIDFixt-MV-400w-Ext(455w) | HIDFixt-PSMH-250w-Ext(288w) | LEDFixt-Ext(64w) | Available | WP source e.g.: PGE3PLTG166r0 | 0 | 0 | Disposition: MeasuresList-May222014.xlsx | ErRobNc |  | OLtg-HID |  | None | 2013-01-01 | 2017-12-31 | InEA_modValue |  |  |  |  | Standard | EUL_ID updated to reflect measure technology; Measure expired as part of DEER2018 | 1 | 1 | 0 | Deemed Ex Ante Team |  | EUL_ID updated to reflect measure technology; Measure expired as part of DEER2018 |  | Updated to indicate claim/filing status
5571 | R-Out-LEDFixt-Ext(78w)-dWP212-dWC130 | Residential Outdoor General Lighting: LED Fixture replaces HID Fixture. Measure includes Code case. Impacts: HOU = 1249; CDF = 0 | DEER1314 | Lighting Disposition | 2020-11-24 16:30 | Res-Oltg-dWatt | NonDEER | Scaled | Delta |  |  | None |  | 0 |  | 1 | Res | Any | Lighting | OutGen | Ltg_Fixture | LED_fixt |  | OLtg-LEDfixt-Res |  |  |  | HIDFixt-MV-250w-Ext(290w) | HIDFixt-PSMH-175w-Ext(208w) | LEDFixt-Ext(78w) | Available | WP source e.g.: PGE3PLTG166r0 | 0 | 0 | Disposition: MeasuresList-May222014.xlsx | ErRobNc |  | OLtg-HID |  | None | 2013-01-01 | 2017-12-31 | InEA_modValue |  |  |  |  | Standard | EUL_ID updated to reflect measure technology; Measure expired as part of DEER2018 | 1 | 1 | 0 | Deemed Ex Ante Team |  | EUL_ID updated to reflect measure technology; Measure expired as part of DEER2018 |  | Updated to indicate claim/filing status
5575 | R-Out-LEDFixt-WM-Ext-4(40w)-dWP32 | Residential Outdoor General Lighting: LED Fixture replaces HID Fixture. Measure includes Code case. Impacts: HOU = 1249; CDF = 0 | DEER1314 | Lighting Disposition | 2020-11-24 16:30 | Res-Oltg-dWatt | NonDEER | Scaled | Delta |  |  | None |  | 0 |  | 1 | Res | Any | Lighting | OutGen | Ltg_Fixture | LED_fixt |  | OLtg-LEDfixt-Res |  |  |  | HIDFixt-MH-50w-Ext(72w) | HIDFixt-MH-50w-Ext(72w) | LEDFixt-WM-Ext-4(40w) | Available | WP source e.g.: PGE3PLTG166r0 | 0 | 0 | Disposition: MeasuresList-May222014.xlsx | RobNc |  | OLtg-MH |  | None | 2013-01-01 | 2017-12-31 | InEA_modValue |  |  |  |  | Standard | EUL_ID updated to reflect measure technology; Measure expired as part of DEER2018 | 1 | 1 | 0 | Deemed Ex Ante Team |  | EUL_ID updated to reflect measure technology; Measure expired as part of DEER2018 |  | Updated to indicate claim/filing status
9105 | D03-426 | Floor R-0 to R-19 Insulation Batts | DEER2005 | D05 v2.01 | 2020-11-24 16:30 | D03-426 | DEER | Standard | None |  |  | None |  | 0 |  | 0 | Res | Any | BldgEnv | Opaque | BldgShell | FloorIns |  |  | R-0 Floor Insulation | Overall floor U-factor based on climate zone | Floor R-0 to R-19 Insulation Batts |  |  |  | Available | weights for inter-measure impact weighting use rDXGF system type | 0 | 0 |  | ROB |  |  | D03-426 | None | 2013-01-01 | 2019-12-31 | DEER |  |  |  |  | Standard |  | 1 | 1 | 0 | Deemed Ex Ante Team |  |  |  | Updated to indicate claim/filing status
121 | LL53 | InGen-LF_LmpBlst-LED Luminaire in Walk-in Freezer: 60W to 38W | ExAnte2016 | IOU workpaper | 2020-11-24 16:30 | LL53 | IOU-Deemed | Standard |  | 0 | 0 |  |  | 0 |  | 0 | Com | PGE | Lighting | InGen | Ltg_Lmp+Blst | LF_LmpBlst |  | GrocDisp-FixtLtg-LED |  | LED Luminaire in Walk-in Freezer: 60W | LED Luminaire in Walk-in Freezer: 38W |  |  |  | Available |  | 0 | 0 | PGE3PLTG171-R2 |  |  | GrocDisp-FixtLtg-LED |  | None | 2016-01-01 | 2018-12-31 | NotInEA |  | LL53 |  |  | Standard | Expires 12/31/2018 due to revised DEER2019 code/ISP baseline | 1 | 1 | 0 | Deemed Ex Ante Team |  | Expires 12/31/2018 due to revised DEER2019 code/ISP baseline |  | Updated to indicate claim/filing status
5576 | R-Out-LEDFixt-WM-Ext-4(40w)-dWP6-1 | Residential Outdoor General Lighting: LED Fixture replaces CFL Fixture. Measure includes Code case. Impacts: HOU = 1249; CDF = 0 | DEER1314 | Lighting Disposition | 2020-11-24 16:30 | Res-Oltg-dWatt | NonDEER | Scaled | Delta |  |  | None |  | 0 |  | 1 | Res | Any | Lighting | OutGen | Ltg_Fixture | LED_fixt |  | OLtg-LEDfixt-Res |  |  |  | CFLfixt-46w(46w) | CFLfixt-46w(46w) | LEDFixt-WM-Ext-4(40w) | Available | WP source e.g.: PGE3PLTG166r0 | 0 | 0 | Disposition: MeasuresList-May222014.xlsx | RobNc |  | OLtg-CFLfix |  | None | 2013-01-01 | 2017-12-31 | InEA_modValue |  |  |  |  | Standard | EUL_ID updated to reflect measure technology; Measure expired as part of DEER2018 | 1 | 1 | 0 | Deemed Ex Ante Team |  | EUL_ID updated to reflect measure technology; Measure expired as part of DEER2018 |  | Updated to indicate claim/filing status
5577 | R-Out-LEDFixt-WM-Ext-4(40w)-dWP6-2 | Residential Outdoor General Lighting: LED Fixture replaces HID Fixture. Measure includes Code case. Impacts: HOU = 1249; CDF = 0 | DEER1314 | Lighting Disposition | 2020-11-24 16:30 | Res-Oltg-dWatt | NonDEER | Scaled | Delta |  |  | None |  | 0 |  | 1 | Res | Any | Lighting | OutGen | Ltg_Fixture | LED_fixt |  | OLtg-LEDfixt-Res |  |  |  | HIDFixt-HPS-46w-Ext(46w)-WM | HIDFixt-HPS-46w-Ext(46w)-WM | LEDFixt-WM-Ext-4(40w) | Available | WP source e.g.: PGE3PLTG166r0 | 0 | 0 | Disposition: MeasuresList-May222014.xlsx | RobNc |  | OLtg-HPS |  | None | 2013-01-01 | 2017-12-31 | InEA_modValue |  |  |  |  | Standard | EUL_ID updated to reflect measure technology; Measure expired as part of DEER2018 | 1 | 1 | 0 | Deemed Ex Ante Team |  | EUL_ID updated to reflect measure technology; Measure expired as part of DEER2018 |  | Updated to indicate claim/filing status
5573 | R-Out-LEDFixt-WM-Ext(80w)-dWP215 | Residential Outdoor General Lighting: LED Fixture replaces HID Fixture. Measure includes Code case. Impacts: HOU = 1249; CDF = 0 | DEER1314 | Lighting Disposition | 2020-11-24 16:30 | Res-Oltg-dWatt | NonDEER | Scaled | Delta |  |  | None |  | 0 |  | 1 | Res | Any | Lighting | OutGen | Ltg_Fixture | LED_fixt |  | OLtg-LEDfixt-Res |  |  |  | HIDFixt-HPS-250w-Ext(295w) | HIDFixt-HPS-250w-Ext(295w) | LEDFixt-WM-Ext(80w) | Available | WP source e.g.: SCE13LG109r0 | 0 | 0 | Disposition: MeasuresList-May222014.xlsx | RobNc |  | OLtg-HPS |  | None | 2013-01-01 | 2017-12-31 | InEA_modValue |  |  |  |  | Standard | EUL_ID updated to reflect measure technology; Measure expired as part of DEER2018 | 1 | 1 | 0 | Deemed Ex Ante Team |  | EUL_ID updated to reflect measure technology; Measure expired as part of DEER2018 |  | Updated to indicate claim/filing status
5574 | R-Out-LEDFixt-WM-Ext(80w)-dWP215-dWC152 | Residential Outdoor General Lighting: LED Fixture replaces HID Fixture. Measure includes Code case. Impacts: HOU = 1249; CDF = 0 | DEER1314 | Lighting Disposition | 2020-11-24 16:30 | Res-Oltg-dWatt | NonDEER | Scaled | Delta |  |  | None |  | 0 |  | 1 | Res | Any | Lighting | OutGen | Ltg_Fixture | LED_fixt |  | OLtg-LEDfixt-Res |  |  |  | HIDFixt-MH-250w-Ext(295w) | HIDFixt-PSMH-200w-Ext(232w) | LEDFixt-WM-Ext(80w) | Available | WP source e.g.: SCE13LG109r0 | 0 | 0 | Disposition: MeasuresList-May222014.xlsx | ErRobNc |  | OLtg-MH |  | None | 2013-01-01 | 2017-12-31 | InEA_modValue |  |  |  |  | Standard | EUL_ID updated to reflect measure technology; Measure expired as part of DEER2018 | 1 | 1 | 0 | Deemed Ex Ante Team |  | EUL_ID updated to reflect measure technology; Measure expired as part of DEER2018 |  | Updated to indicate claim/filing status
5504 | R-OutDD-CFLfixt-20w-ext(20w)-dWP50 | Residential Dusk-to-Dawn outdoor lighting: CFL Fixture replaces pre-existing standard lighting Wattage. Measure includes Code case. Impacts: HOU = 4100; CDF = 0 | DEER1314 | Lighting Disposition | 2020-11-24 16:30 | Res-Oltg-DuskDawn-dWatt | NonDEER | Scaled | BaseRatio | 0 | 0 | None |  | 0 |  | 1 | Res | Any | Lighting | OutDuskDawn | Ltg_Fixture | CFL_fixt |  | OLtg-CFLfix-Dusk-to-Dawn | CFL fixture based on: Ballast; Total Watts = 3.53 | CFL fixture based on: Ballast; Total Watts = 3.53 | CFL fixture based on: CFLpin(20w), Exterior Rated; Total Watts = 20 | CFLratio0353 | CFLratio0353 | CFLfixt-20w-ext(20w) | Available | The measures replaces Measure ID = R-OutDD-CFLfixt-20w-ext(20w)-dWP61 | 0 | 0 | Disposition: MeasuresList-October312014.xlsx | RobNc |  |  |  | None | 2014-10-31 | 2018-06-30 | InEA_modVal |  |  |  |  | Standard | Remove expiry date per Commission Staff direction 2018ScrewInLampSavignsMethods-11Dec2017.pdf | 1 | 1 | 0 | Deemed Ex Ante Team |  | Remove expiry date per Commission Staff direction 2018ScrewInLampSavignsMethods-11Dec2017.pdf |  | Updated to indicate claim/filing status
1608 | R-InCmn-LED-PAR38(23w)-dWP37 | Residential Indoor Common-Area Lighting: LED Lamp replaces pre-existing standard lighting Wattage. Measure includes Code case. Impacts: HOU = 6142; CDF = 0.70 | DEER2017 | Disposition | 2020-11-24 16:30 | Res-Iltg-Cmn-dWatt-CFL | NonDEER | Scaled | BaseRatio | 0 | 0 | None |  | 0 |  | 1 | Res | Any | Lighting | InCommon | Ltg_Lamp | LED_lamp |  | ILtg-Res-LED-20000hr-Cmn | LED PAR38 Basecase, Total Watts = 2.60 x Msr Watts | LED PAR38 Basecase, Total Watts = 2.60 x Msr Watts | LED Lamp: PAR38, 23 Watts, non-dimmable | LEDratio0260 | LEDratio0260 | LED-PAR38(23w) | Available |  | 0 | 0 | DEER2020 Update: 2018Phase1ScrewInLampDisposition | RobNc |  |  |  | None | 2018-07-01 | 2019-12-31 | NotInEA |  |  |  |  | Standard | Measures expires 12/31/2019 with revision note: Measures expire 12/31/2019. Workpaper required for 1/1/2020 to consider: revises HOU to reflect most recent Title 24 and ISP control practices; DEER 2020 peak demand definition update | 1 | 1 | 0 | Deemed Ex Ante Team |  | Measures expires 12/31/2019 with revision note: Measures expire 12/31/2019. Workpaper required for 1/1/2020 to consider: revises HOU to reflect most recent Title 24 and ISP control practices; DEER 2020 peak demand definition update |  | Updated to indicate claim/filing status
2020 | C-In-LEDFixt-1(11w)-dWP21-dWC15 | Commercial Indoor General Lighting: LED Fixture replaces pre-existing standard lighting Wattage. Measure includes Code case. | DEER2020 | D20v1 | 2020-11-24 16:30 | Com-ILtg-SI-dWatt | DEER | Scaled | BaseRatio |  |  | None |  | 0 |  | 1 | Com | Any | Lighting | InGen-ScrewIn | Ltg_Fixture | LED_fixt |  | ILtg-Com-LED-50000hr+16yr |  |  |  | LEDratio0296 | LEDratio0242 | LEDFixt-1(11w) | Available |  | 0 | 0 |  | ArNrNc |  | LtgFixture-Default |  | None | 2020-01-01 | 2020-03-18 | [5 empty] | Standard | DEER2020 update for: ISP/Title 24 wattage baseline; revised impacts, IEFs and peak demand | 1 | 1 | 0 | Deemed Ex Ante Team |  | DEER2020 update for: ISP/Title 24 wattage baseline; revised impacts, IEFs and peak demand |  | Updated to indicate claim/filing status
5580 | R-Out-LED-PAR30-Ext(15w)-dWP36 | Residential Outdoor General Lighting: LED Lamp replaces pre-existing standard lighting Wattage. Measure includes Code case. Impacts: HOU = 1249; CDF = 0 | DEER1314 | Lighting Disposition | 2020-11-24 16:30 | Res-Oltg-dWatt | NonDEER | Scaled | BaseRatio | 0 | 0 | None |  | 0 |  | 1 | Res | Any | Lighting | OutGen | Ltg_Lamp | LED_lamp |  | OLtg-Res-LED-20000hr | LED PAR30 Basecase, Total Watts = 3.42 x Msr Watts | LED PAR30 Basecase, Total Watts = 3.42 x Msr Watts | LED Lamp: Exterior PAR30, 15 Watts, non-dimmable | LEDratio0342 | LEDratio0342 | LED-PAR30-Ext(15w) | Available |  | 0 | 0 | Disposition: MeasuresList-October312014.xlsx | RobNc |  |  |  | None | 2013-01-01 | 2017-06-30 | InEA_modVal |  |  |  |  | Standard | EUL_ID updated to reflect measure technology | 1 | 1 | 0 | Deemed Ex Ante Team |  | EUL_ID updated to reflect measure technology |  | Updated to indicate claim/filing status
23 | RB-BS-CeilIns-R0-R30 | Ceiling R-0 to R-30 Insulation-Batts | DEER2017 | D17 v1.0 | 2020-11-24 16:30 | RB-BS-CeilIns-R0-R30 | DEER | Standard | None | 0 | 0 | None |  | 0 |  | 0 | Res | Any | BldgEnv | Opaque | BldgShell | AttBatIns |  | BS-CeilIns | R-0 Ceiling Insulation | Overall ceiling U-factor based on climate zone | Ceiling R-0 to R-30 Insulation-Batts |  |  |  | Available |  | 0 | 0 |  | ROB |  | BS-CeilIns |  | DEER131417 | 2013-01-01 | 2019-12-31 | [5 empty] | Standard | Measure updated for DEER2017; Measure expired due to DEER2020 update | 1 | 1 | 0 | Deemed Ex Ante Team |  | Measure updated for DEER2017; Measure expired due to DEER2020 update |  | Updated to indicate claim/filing status
4115 | C-In-CFLscw-A(18w)-dWP46 | Commercial Indoor General Lighting: CFL Lamp with integated Ballast replaces pre-existing standard lighting Wattage. Measure includes Code case. Impacts: CFL-based HOU (varies by BldgType) | DEER1314 | Lighting Disposition | 2020-11-24 16:30 | Com-Iltg-dWatt-CFL | DEER | Scaled | BaseRatio | 0 | 0 | None |  | 0 |  | 1 | Com | Any | Lighting | InGen-CFL | Ltg_Lamp | CFLint_lamp | CFLscw-A(18w) | ILtg-CFL-Com | Com indoor non-refl CFL base case, Total Watts = 3.57 x Msr Watts | Com indoor non-refl CFL base case, Total Watts = 3.57 x Msr Watts | CFL Lamp: A-lamp, 18 Watts | CFLratio0357 | CFLratio0357 | CFLscw-A(18w) | Available |  | 0 | 0 | Disposition: MeasuresList-October312014.xlsx | RobNc |  |  |  | DEER1316-Ltg-Com-CFL | 2013-01-01 | 2017-06-30 | InEA_modVal | LT-48984 |  |  |  | Standard |  | 1 | 1 | 0 | Deemed Ex Ante Team |  |  |  | Updated to indicate claim/filing status
220 | R-Out-LED-PAR30-Ext(16w)-dWP38 | Residential Outdoor General Lighting: LED Lamp replaces pre-existing standard lighting Wattage. Measure includes Code case. | DEER2017 | Staff Disposition | 2020-11-24 16:30 | Res-Oltg-dWatt-CFL | NonDEER | Scaled | BaseRatio | 0 | 0 | None |  | 0 |  | 1 | Res | Any | Lighting | OutGen | Ltg_Lamp | LED_lamp |  | OLtg-Res-LED-20000hr | LED PAR30 Basecase, Total Watts = 3.42 x Msr Watts | LED PAR30 Basecase, Total Watts = 3.42 x Msr Watts | LED Lamp: Exterior PAR30, 16 Watts, non-dimmable | LEDratio0342 | LEDratio0342 | LED-PAR30-Ext(16w) | Available | From LED WRR Disposition July 2016 | 0 | 0 | LED-WRR-WorkpaperDisposition_22Jul2016-Final.docx | RobNc |  | OLtg-Res-LED-20000hr |  | None | 2017-01-01 | 2017-06-30 | InEA_modVal | LT-49986 |  |  |  | Standard |  | 1 | 1 | 0 | Deemed Ex Ante Team |  |  |  | Updated to indicate claim/filing status
5581 | R-Out-LED-PAR30-Ext(6w)-dWP14 | Residential Outdoor General Lighting: LED Lamp replaces pre-existing standard lighting Wattage. Measure includes Code case. Impacts: HOU = 1249; CDF = 0 | DEER1314 | Lighting Disposition | 2020-11-24 16:30 | Res-Oltg-dWatt | NonDEER | Scaled | BaseRatio | 0 | 0 | None |  | 0 |  | 1 | Res | Any | Lighting | OutGen | Ltg_Lamp | LED_lamp |  | OLtg-Res-LED-20000hr | LED PAR30 Basecase, Total Watts = 3.42 x Msr Watts | LED PAR30 Basecase, Total Watts = 3.42 x Msr Watts | LED Lamp: Exterior PAR30, 6 Watts, non-dimmable | LEDratio0342 | LEDratio0342 | LED-PAR30-Ext(6w) | Available |  | 0 | 0 | Disposition: MeasuresList-October312014.xlsx | RobNc |  |  |  | None | 2013-01-01 | 2017-06-30 | InEA_modVal |  |  |  |  | Standard | EUL_ID updated to reflect measure technology | 1 | 1 | 0 | Deemed Ex Ante Team |  | EUL_ID updated to reflect measure technology |  | Updated to indicate claim/filing status
221 | R-Out-LED-PAR30-Ext(8w)-dWP19 | Residential Outdoor General Lighting: LED Lamp replaces pre-existing standard lighting Wattage. Measure includes Code case. | DEER2017 | Staff Disposition | 2020-11-24 16:30 | Res-Oltg-dWatt-CFL | NonDEER | Scaled | BaseRatio | 0 | 0 | None |  | 0 |  | 1 | Res | Any | Lighting | OutGen | Ltg_Lamp | LED_lamp |  | OLtg-Res-LED-20000hr | LED PAR30 Basecase, Total Watts = 3.42 x Msr Watts | LED PAR30 Basecase, Total Watts = 3.42 x Msr Watts | LED Lamp: Exterior PAR30, 8 Watts, non-dimmable | LEDratio0342 | LEDratio0342 | LED-PAR30-Ext(8w) | Available | From LED WRR Disposition July 2016 | 0 | 0 | LED-WRR-WorkpaperDisposition_22Jul2016-Final.docx | RobNc |  | OLtg-Res-LED-20000hr |  | None | 2017-01-01 | 2017-06-30 | InEA_modVal | LT-21786 |  |  |  | Standard |  | 1 | 1 | 0 | Deemed Ex Ante Team |  |  |  | Updated to indicate claim/filing status
222 | R-Out-LED-PAR38-Ext(11w)-dWP30 | Residential Outdoor General Lighting: LED Lamp replaces pre-existing standard lighting Wattage. Measure includes Code case. | DEER2017 | Staff Disposition | 2020-11-24 16:30 | Res-Oltg-dWatt-CFL | NonDEER | Scaled | BaseRatio | 0 | 0 | None |  | 0 |  | 1 | Res | Any | Lighting | OutGen | Ltg_Lamp | LED_lamp |  | OLtg-Res-LED-20000hr | LED PAR38 Basecase, Total Watts = 3.81 x Msr Watts | LED PAR38 Basecase, Total Watts = 3.81 x Msr Watts | LED Lamp: Exterior PAR38, 11 Watts, non-dimmable | LEDratio0381 | LEDratio0381 | LED-PAR38-Ext(11w) | Available | From LED WRR Disposition July 2016 | 0 | 0 | LED-WRR-WorkpaperDisposition_22Jul2016-Final.docx | RobNc |  | OLtg-Res-LED-20000hr |  | None | 2017-01-01 | 2017-06-30 | InEA_modVal | LT-35653 |  |  |  | Standard |  | 1 | 1 | 0 | Deemed Ex Ante Team |  |  |  | Updated to indicate claim/filing status
223 | R-Out-LED-PAR38-Ext(16w)-dWP44 | Residential Outdoor General Lighting: LED Lamp replaces pre-existing standard lighting Wattage. Measure includes Code case. | DEER2017 | Staff Disposition | 2020-11-24 16:30 | Res-Oltg-dWatt-CFL | NonDEER | Scaled | BaseRatio | 0 | 0 | None |  | 0 |  | 1 | Res | Any | Lighting | OutGen | Ltg_Lamp | LED_lamp |  | OLtg-Res-LED-20000hr | LED PAR38 Basecase, Total Watts = 3.81 x Msr Watts | LED PAR38 Basecase, Total Watts = 3.81 x Msr Watts | LED Lamp: Exterior PAR38, 16 Watts, non-dimmable | LEDratio0381 | LEDratio0381 | LED-PAR38-Ext(16w) | Available | From LED WRR Disposition July 2016 | 0 | 0 | LED-WRR-WorkpaperDisposition_22Jul2016-Final.docx | RobNc |  | OLtg-Res-LED-20000hr |  | None | 2017-01-01 | 2017-06-30 | InEA_modVal | LT-35653 |  |  |  | Standard |  | 1 | 1 | 0 | Deemed Ex Ante Team |  |  |  | Updated to indicate claim/filing status
5582 | R-Out-LED-PAR38-Ext(17w)-dWP47 | Residential Outdoor General Lighting: LED Lamp replaces pre-existing standard lighting Wattage. Measure includes Code case. Impacts: HOU = 1249; CDF = 0 | DEER1314 | Lighting Disposition | 2020-11-24 16:30 | Res-Oltg-dWatt | NonDEER | Scaled | BaseRatio | 0 | 0 | None |  | 0 |  | 1 | Res | Any | Lighting | OutGen | Ltg_Lamp | LED_lamp |  | OLtg-Res-LED-20000hr | LED PAR38 Basecase, Total Watts = 3.81 x Msr Watts | LED PAR38 Basecase, Total Watts = 3.81 x Msr Watts | LED Lamp: Exterior PAR38, 17 Watts, non-dimmable | LEDratio0381 | LEDratio0381 | LED-PAR38-Ext(17w) | Available |  | 0 | 0 | Disposition: MeasuresList-October312014.xlsx | RobNc |  |  |  | None | 2013-01-01 | 2017-06-30 | InEA_modVal |  |  |  |  | Standard | EUL_ID updated to reflect measure technology | 1 | 1 | 0 | Deemed Ex Ante Team |  | EUL_ID updated to reflect measure technology |  | Updated to indicate claim/filing status
224 | R-Out-LED-PAR38-Ext(18w)-dWP50 | Residential Outdoor General Lighting: LED Lamp replaces pre-existing standard lighting Wattage. Measure includes Code case. | DEER2017 | Staff Disposition | 2020-11-24 16:30 | Res-Oltg-dWatt-CFL | NonDEER | Scaled | BaseRatio | 0 | 0 | None |  | 0 |  | 1 | Res | Any | Lighting | OutGen | Ltg_Lamp | LED_lamp |  | OLtg-Res-LED-20000hr | LED PAR38 Basecase, Total Watts = 3.81 x Msr Watts | LED PAR38 Basecase, Total Watts = 3.81 x Msr Watts | LED Lamp: Exterior PAR38, 18 Watts, non-dimmable | LEDratio0381 | LEDratio0381 | LED-PAR38-Ext(18w) | Available | From LED WRR Disposition July 2016 | 0 | 0 | LED-WRR-WorkpaperDisposition_22Jul2016-Final.docx | RobNc |  | OLtg-Res-LED-20000hr |  | None | 2017-01-01 | 2017-06-30 | InEA_modVal | LT-70912 |  |  |  | Standard |  | 1 | 1 | 0 | Deemed Ex Ante Team |  |  |  | Updated to indicate claim/filing status
225 | R-Out-LED-PAR38-Ext(19w)-dWP53 | Residential Outdoor General Lighting: LED Lamp replaces pre-existing standard lighting Wattage. Measure includes Code case. | DEER2017 | Staff Disposition | 2020-11-24 16:30 | Res-Oltg-dWatt-CFL | NonDEER | Scaled | BaseRatio | 0 | 0 | None |  | 0 |  | 1 | Res | Any | Lighting | OutGen | Ltg_Lamp | LED_lamp |  | OLtg-Res-LED-20000hr | LED PAR38 Basecase, Total Watts = 3.81 x Msr Watts | LED PAR38 Basecase, Total Watts = 3.81 x Msr Watts | LED Lamp: Exterior PAR38, 19 Watts, non-dimmable | LEDratio0381 | LEDratio0381 | LED-PAR38-Ext(19w) | Available | From LED WRR Disposition July 2016 | 0 | 0 | LED-WRR-WorkpaperDisposition_22Jul2016-Final.docx | RobNc |  | OLtg-Res-LED-20000hr |  | None | 2017-01-01 | 2017-06-30 | InEA_modVal | LT-70912 |  |  |  | Standard |  | 1 | 1 | 0 | Deemed Ex Ante Team |  |  |  | Updated to indicate claim/filing status
5528 | R-OutDD-CFLfixt-70w-ext(70w)-dWP177 | Residential Dusk-to-Dawn outdoor lighting: CFL Fixture replaces pre-existing standard lighting Wattage. Measure includes Code case. Impacts: HOU = 4100; CDF = 0 | DEER1314 | Lighting Disposition | 2020-11-24 16:30 | Res-Oltg-DuskDawn-dWatt | NonDEER | Scaled | BaseRatio | 0 | 0 | None |  | 0 |  | 1 | Res | Any | Lighting | OutDuskDawn | Ltg_Fixture | CFL_fixt |  | OLtg-CFLfix-Dusk-to-Dawn | CFL fixture based on: Ballast; Total Watts = 3.53 | CFL fixture based on: Ballast; Total Watts = 3.53 | CFL fixture based on: CFLpin(70w), Exterior Rated; Total Watts = 70 | CFLratio0353 | CFLratio0353 | CFLfixt-70w-ext(70w) | Available | The measures replaces Measure ID = R-OutDD-CFLfixt-70w-ext(70w)-dWP214 | 0 | 0 | Disposition: MeasuresList-October312014.xlsx | RobNc |  |  |  | None | 2014-10-31 | 2018-06-30 | InEA_modVal |  |  |  |  | Standard | Remove expiry date per Commission Staff direction 2018ScrewInLampSavignsMethods-11Dec2017.pdf | 1 | 1 | 0 | Deemed Ex Ante Team |  | Remove expiry date per Commission Staff direction 2018ScrewInLampSavignsMethods-11Dec2017.pdf |  | Updated to indicate claim/filing status
5583 | R-Out-LED-PAR38-Ext(7w)-dWP19 | Residential Outdoor General Lighting: LED Lamp replaces pre-existing standard lighting Wattage. Measure includes Code case. Impacts: HOU = 1249; CDF = 0 | DEER1314 | Lighting Disposition | 2020-11-24 16:30 | Res-Oltg-dWatt | NonDEER | Scaled | BaseRatio | 0 | 0 | None |  | 0 |  | 1 | Res | Any | Lighting | OutGen | Ltg_Lamp | LED_lamp |  | OLtg-Res-LED-20000hr | LED PAR38 Basecase, Total Watts = 3.81 x Msr Watts | LED PAR38 Basecase, Total Watts = 3.81 x Msr Watts | LED Lamp: Exterior PAR38, 7 Watts, non-dimmable | LEDratio0381 | LEDratio0381 | LED-PAR38-Ext(7w) | Available |  | 0 | 0 | Disposition: MeasuresList-October312014.xlsx | RobNc |  |  |  | None | 2013-01-01 | 2017-06-30 | InEA_modVal |  |  |  |  | Standard | EUL_ID updated to reflect measure technology | 1 | 1 | 0 | Deemed Ex Ante Team |  | EUL_ID updated to reflect measure technology |  | Updated to indicate claim/filing status
5584 | R-Out-LFLmpBlst-T8-48in-25w+El-IS-NLO(23w)-dWP7 | Residential Outdoor General Lighting: more efficient Linear Fluorescent Lamp & Ballast installed. Measure includes Code case. Impacts: HOU = 1249; CDF = 0 | DEER1314 | Lighting Disposition | 2020-11-24 16:30 | Res-Oltg-dWatt | NonDEER | Scaled | Delta |  |  | None |  | 0 |  | 1 | Res | Any | Lighting | OutGen | Ltg_Lmp+Blst | LF_LmpBlst | LFLmpBlst-T8-48in-25w+El-IS-NLO(23w) | OLtg-LFluor-Res |  |  |  | LFLmpBlst-T8-48in-32w-1g+El-IS-NLO-3(30w) | LFLmpBlst-T8-48in-32w-1g+El-IS-NLO-3(30w) | LFLmpBlst-T8-48in-25w+El-IS-NLO(23w) | Available |  | 0 | 0 | Disposition: MeasuresList-Dec1-2014.xlsx | RobNc | LFLmpBlst-T8-48in-32w-1g+El-IS-NLO-3(30w) | OLtg-LFluor |  | None | 2014-07-01 | 2017-12-31 | InEA_modValue |  | LC21 |  |  | Standard | EUL_ID updated to reflect measure technology; Measure expired as part of DEER2018 | 1 | 1 | 0 | Deemed Ex Ante Team |  | EUL_ID updated to reflect measure technology; Measure expired as part of DEER2018 |  | Updated to indicate claim/filing status
5586 | R-Out-LFLmpBlst-T8-48in-25w+El-IS-NLO(26w)-dWP4 | Residential Outdoor General Lighting: more efficient Linear Fluorescent Lamp & Ballast installed. Measure includes Code case. Impacts: HOU = 1249; CDF = 0 | DEER1314 | Lighting Disposition | 2020-11-24 16:30 | Res-Oltg-dWatt | NonDEER | Scaled | Delta |  |  | None |  | 0 |  | 1 | Res | Any | Lighting | OutGen | Ltg_Lmp+Blst | LF_LmpBlst | LFLmpBlst-T8-48in-25w+El-IS-NLO(26w) | OLtg-LFluor-Res |  |  |  | LFLmpBlst-T8-48in-32w-2g+El-IS-NLO-2(30w) | LFLmpBlst-T8-48in-32w-2g+El-IS-NLO-2(30w) | LFLmpBlst-T8-48in-25w+El-IS-NLO(26w) | Available |  | 0 | 0 | Disposition: MeasuresList-Dec1-2014.xlsx | RobNc | LFLmpBlst-T8-48in-32w-2g+El-IS-NLO-2(30w) | OLtg-LFluor |  | None | 2013-01-01 | 2017-12-31 | InEA_modValue |  |  |  |  | Standard | EUL_ID updated to reflect measure technology; Measure expired as part of DEER2018 | 1 | 1 | 0 | Deemed Ex Ante Team |  | EUL_ID updated to reflect measure technology; Measure expired as part of DEER2018 |  | Updated to indicate claim/filing status
5587 | R-Out-LFLmpBlst-T8-48in-28w+El-IS-NLO(26w)-dWP4 | Residential Outdoor General Lighting: more efficient Linear Fluorescent Lamp & Ballast installed. Measure includes Code case. Impacts: HOU = 1249; CDF = 0 | DEER1314 | Lighting Disposition | 2020-11-24 16:30 | Res-Oltg-dWatt | NonDEER | Scaled | Delta |  |  | None |  | 0 |  | 1 | Res | Any | Lighting | OutGen | Ltg_Lmp+Blst | LF_LmpBlst | LFLmpBlst-T8-48in-28w+El-IS-NLO(26w) | OLtg-LFluor-Res |  |  |  | LFLmpBlst-T8-48in-32w-1g+El-IS-NLO-3(30w) | LFLmpBlst-T8-48in-32w-1g+El-IS-NLO-3(30w) | LFLmpBlst-T8-48in-28w+El-IS-NLO(26w) | Available |  | 0 | 0 | Disposition: MeasuresList-Dec1-2014.xlsx | RobNc | LFLmpBlst-T8-48in-32w-1g+El-IS-NLO-3(30w) | OLtg-LFluor |  | None | 2014-07-01 | 2017-12-31 | InEA_modValue |  | LC22 |  |  | Standard | EUL_ID updated to reflect measure technology; Measure expired as part of DEER2018 | 1 | 1 | 0 | Deemed Ex Ante Team |  | EUL_ID updated to reflect measure technology; Measure expired as part of DEER2018 |  | Updated to indicate claim/filing status
5588 | R-Out-LFLmpBlst-T8-48in-28w+El-IS-NLO(27w)-dWP3 | Residential Outdoor General Lighting: more efficient Linear Fluorescent Lamp & Ballast installed. Measure includes Code case. Impacts: HOU = 1249; CDF = 0 | DEER1314 | Lighting Disposition | 2020-11-24 16:30 | Res-Oltg-dWatt | NonDEER | Scaled | Delta |  |  | None |  | 0 |  | 1 | Res | Any | Lighting | OutGen | Ltg_Lmp+Blst | LF_LmpBlst | LFLmpBlst-T8-48in-28w+El-IS-NLO(27w) | OLtg-LFluor-Res |  |  |  | LFLmpBlst-T8-48in-32w-2g+El-IS-NLO-2(30w) | LFLmpBlst-T8-48in-32w-2g+El-IS-NLO-2(30w) | LFLmpBlst-T8-48in-28w+El-IS-NLO(27w) | Available |  | 0 | 0 | Disposition: MeasuresList-Dec1-2014.xlsx | RobNc | LFLmpBlst-T8-48in-32w-2g+El-IS-NLO-2(30w) | OLtg-LFluor |  | None | 2013-01-01 | 2017-12-31 | InEA_modValue |  |  |  |  | Standard | EUL_ID updated to reflect measure technology; Measure expired as part of DEER2018 | 1 | 1 | 0 | Deemed Ex Ante Team |  | EUL_ID updated to reflect measure technology; Measure expired as part of DEER2018 |  | Updated to indicate claim/filing status
1239 | R-Out-LED-A19(EISA-Bin-100w-100LPW)-dWP19p1 | LED A Lamp replaces pre-existing standard lighting Wattage based on EISA bin and LPW | ExAnte2017 | Disposition | 2020-11-24 16:30 | Res-Oltg-dWatt | NonDEER | Scaled | DeltaWatts | 19.1 | 19.1 | None |  | 0 |  | 0 | Res | Any | Lighting | OutGen | Ltg_Lamp | LED_lamp |  | OLtg-Res-LED-20000hr | LED A19 Basecase, 0% LED, 75% CFL, 25% Halogen | LED A19 Basecase, 0% LED, 75% CFL, 25% Halogen | LED Lamp: A19, EISA Bin 100, 100 LPW |  |  |  | Available |  |  |  | 2017ScrewInLampDisposition | ErRobNc |  |  |  | 2017Dispo-Res-OutLtg | 2017-07-01 | 2018-06-30 | InEA_modVal |  |  |  |  | Standard | Remove expiry date per Commission Staff direction 2018ScrewInLampSavignsMethods-11Dec2017.pdf | 1 | 1 | 0 | Deemed Ex Ante Team |  | Remove expiry date per Commission Staff direction 2018ScrewInLampSavignsMethods-11Dec2017.pdf |  | Updated to indicate claim/filing status
1240 | R-Out-LED-A19(EISA-Bin-100w-110LPW)-dWP19p9 | LED A Lamp replaces pre-existing standard lighting Wattage based on EISA bin and LPW | ExAnte2017 | Disposition | 2020-11-24 16:30 | Res-Oltg-dWatt | NonDEER | Scaled | DeltaWatts | 19.9 | 19.9 | None |  | 0 |  | 0 | Res | Any | Lighting | OutGen | Ltg_Lamp | LED_lamp |  | OLtg-Res-LED-20000hr | LED A19 Basecase, 0% LED, 75% CFL, 25% Halogen | LED A19 Basecase, 0% LED, 75% CFL, 25% Halogen | LED Lamp: A19, EISA Bin 100, 110 LPW |  |  |  | Available |  |  |  | 2017ScrewInLampDisposition | ErRobNc |  |  |  | 2017Dispo-Res-OutLtg | 2017-07-01 | 2018-06-30 | InEA_modVal |  |  |  |  | Standard | Remove expiry date per Commission Staff direction 2018ScrewInLampSavignsMethods-11Dec2017.pdf | 1 | 1 | 0 | Deemed Ex Ante Team |  | Remove expiry date per Commission Staff direction 2018ScrewInLampSavignsMethods-11Dec2017.pdf |  | Updated to indicate claim/filing status
5589 | R-Out-LFLmpBlst-T8-48in-28w+El-IS-NLO(28w)-dWP4 | Residential Outdoor General Lighting: more efficient Linear Fluorescent Lamp & Ballast installed. Measure includes Code case. Impacts: HOU = 1249; CDF = 0 | DEER1314 | Lighting Disposition | 2020-11-24 16:30 | Res-Oltg-dWatt | NonDEER | Scaled | Delta |  |  | None |  | 0 |  | 1 | Res | Any | Lighting | OutGen | Ltg_Lmp+Blst | LF_LmpBlst |  | OLtg-LFluor |  |  |  | LFLmpBlst-T8-48in-32w-2g+El-IS-NLO(32w) | LFLmpBlst-T8-48in-32w-2g+El-IS-NLO(32w) | LFLmpBlst-T8-48in-28w+El-IS-NLO(28w) | Available | WP source e.g.: SCE13LG108r1; Not used in 2013-14 Lighting Disposition | 0 | 0 | Disposition: MeasuresList-May222014.xlsx | RobNc |  | OLtg-LFluor |  | None | 2013-01-01 | 2014-06-30 | DEER |  |  |  |  | Standard |  | 1 | 1 | 0 | Deemed Ex Ante Team |  |  |  | Updated to indicate claim/filing status
2020 | C-In-LEDFixt-3(21w)-dWP41-dWC29 | Commercial Indoor General Lighting: LED Fixture replaces pre-existing standard lighting Wattage. Measure includes Code case. | DEER2020 | D20v1 | 2020-11-24 16:30 | Com-ILtg-SI-dWatt | DEER | Scaled | BaseRatio |  |  | None |  | 0 |  | 1 | Com | Any | Lighting | InGen-ScrewIn | Ltg_Fixture | LED_fixt |  | ILtg-Com-LED-50000hr+16yr |  |  |  | LEDratio0296 | LEDratio0242 | LEDFixt-3(21w) | Available |  | 0 | 0 |  | ArNrNc |  | LtgFixture-Default |  | None | 2020-01-01 | 2020-03-18 | [5 empty] | Standard | DEER2020 update for: ISP/Title 24 wattage baseline; revised impacts, IEFs and peak demand | 1 | 1 | 0 | Deemed Ex Ante Team |  | DEER2020 update for: ISP/Title 24 wattage baseline; revised impacts, IEFs and peak demand |  | Updated to indicate claim/filing status
5590 | R-pGar-LFLmpBlst-T8-48in-32w-1g+El-RS-NLO-Del(0w)-dWP28-dWC0 | Residential Parking Garage 24-hour lighting: Linear Fluorescent Lamp & Ballast permanently delamped. Measure includes Code case. Impacts: HOU = 8760; CDF = 1 | DEER1314 | Lighting Disposition | 2020-11-24 16:30 | Oltg-24hr-dWatt | NonDEER | Scaled | Delta |  |  | None |  | 0 |  | 1 | Res | Any | Lighting | ParkGar | Ltg_Lmp+Blst | LF_LmpBlst |  | OLtg-LFluor |  |  |  | LFLmpBlst-T8-48in-32w-1g+El-RS-NLO(28.7w) | LFLmpBlst-T8-48in-32w-1g+El-RS-NLO-Del(0w) | LFLmpBlst-T8-48in-32w-1g+El-RS-NLO-Del(0w) | Available | WP source e.g.: SCE13LG109r0; Not used in 2013-14 Lighting Disposition | 0 | 0 | Disposition: MeasuresList-May222014.xlsx | ERrul |  | OLtg-LFluor |  | None | 2013-01-01 | 2014-06-30 | DEER |  |  |  |  | Standard |  | 1 | 1 | 0 | Deemed Ex Ante Team |  |  |  | Updated to indicate claim/filing status
5591 | R-pGar-LFLmpBlst-T8-48in-32w-1g+El-RS-NLO-Del(32w)-dWP28 | Residential Parking Garage 24-hour lighting: Linear Fluorescent Lamp & Ballast permanently delamped. Measure includes Code case. Impacts: HOU = 8760; CDF = 1 | DEER1314 | Lighting Disposition | 2020-11-24 16:30 | Oltg-24hr-dWatt | NonDEER | Scaled | Delta |  |  | None |  | 0 |  | 1 | Res | Any | Lighting | ParkGar | Ltg_Lmp+Blst | LF_LmpBlst |  | ParkGar-LFluor |  |  |  | LFLmpBlst-T8-48in-32w-1g+El-RS-NLO(60w) | LFLmpBlst-T8-48in-32w-1g+El-RS-NLO(60w) | LFLmpBlst-T8-48in-32w-1g+El-RS-NLO-Del(32w) | Available |  | 0 | 0 | Disposition: MeasuresList-Dec1-2014.xlsx | RobNc |  | OLtg-LFluor |  | None | 2013-01-01 | 2017-12-31 | InEA_modValue |  |  |  |  | Standard | EUL_ID updated to reflect measure technology; Measure expired as part of DEER2018 | 1 | 1 | 0 | Deemed Ex Ante Team |  | EUL_ID updated to reflect measure technology; Measure expired as part of DEER2018 |  | Updated to indicate claim/filing status
1722 | NE-HVAC-Chlr-WtrCldScrewChlr-75to149tons-0.638kwpton-0.417IPLV-VarSpd | Water Cooled Variable Speed Screw Chiller (75 to 149 tons, 0.638 Max kW/ton, 0.417 Max IPLV) | DEER2017 | D17 v2 | 2020-11-24 16:30 | NE-HVAC-Chlr-WtrCldScrewChlr-1Cmp-AllSizes-VarSpd-dkWton | DEER | Scaled | Delta | 0.1125 | 0.1125 | None |  | 0 |  | 0 | Com | Any | HVAC | SpaceCool | Chiller | WtrCldScrewChlr |  | HVAC-Chlr | Water Cooled Variable Speed Screw Chiller (75 to 149 tons, 0.75 kW/ton, 0.49 IPLV) | Water Cooled Variable Speed Screw Chiller (75 to 149 tons, 0.75 kW/ton, 0.49 IPLV) | Water Cooled Variable Speed Screw Chiller (75 to 149 tons, 0.638 kW/ton, 0.417 IPLV) | WtrCldScrewChlr-75to149tons-0.75kwpton-0.49IPLV-VarSpd | WtrCldScrewChlr-75to149tons-0.75kwpton-0.49IPLV-VarSpd | WtrCldScrewChlr-75to149tons-0.638kwpton-0.417IPLV-VarSpd | Available |  | 0 | 0 | June 2017 DEER Update | ErRobNc |  | HVAC-Chlr |  | None | 2017-01-01 | 2019-12-31 | NotInEA |  |  |  |  | Standard |  | 1 | 1 | 0 | Deemed Ex Ante Team |  |  |  | Updated to indicate claim/filing status
2020 | R-In-LEDFixt(36w)-dWP70-dWC51 | Residential Indoor General Lighting: LED Fixture replaces pre-existing standard lighting Wattage. Measure includes Code case. | DEER2020 | D20v1 | 2020-11-24 16:30 | Res-Iltg-SI-dWatt | DEER | Scaled | BaseRatio |  |  | None |  | 0 |  | 1 | Res | Any | Lighting | InGen-ScrewIn | Ltg_Fixture | LED_fixt |  | ILtg-Res-LED-50000hr+12yr |  |  |  | LEDratio0296 | LEDratio0242 | LEDFixt(36w) | Available |  | 0 | 0 |  | ArNrNc |  | LtgFixture-Default |  | None | 2020-01-01 | 2020-03-18 | [5 empty] | Standard | DEER2020 update for: ISP/Title 24 wattage baseline; revised impacts, IEFs and peak demand | 1 | 1 | 0 | Deemed Ex Ante Team |  | DEER2020 update for: ISP/Title 24 wattage baseline; revised impacts, IEFs and peak demand |  | Updated to indicate claim/filing status
1229 | R-Out-LED-A19(EISA-Bin-40w-100LPW)-dWP8p8 | LED A Lamp replaces pre-existing standard lighting Wattage based on EISA bin and LPW | ExAnte2017 | Disposition | 2020-11-24 16:30 | Res-Oltg-dWatt | NonDEER | Scaled | DeltaWatts | 8.8 | 8.8 | None |  | 0 |  | 0 | Res | Any | Lighting | OutGen | Ltg_Lamp | LED_lamp |  | OLtg-Res-LED-20000hr | LED A19 Basecase, 0% LED, 75% CFL, 25% Halogen | LED A19 Basecase, 0% LED, 75% CFL, 25% Halogen | LED Lamp: A19, EISA Bin 40, 100 LPW |  |  |  | Available |  |  |  | 2017ScrewInLampDisposition | ErRobNc |  |  |  | 2017Dispo-Res-OutLtg | 2017-07-01 | 2018-06-30 | InEA_modVal |  |  |  |  | Standard | Remove expiry date per Commission Staff direction 2018ScrewInLampSavignsMethods-11Dec2017.pdf | 1 | 1 | 0 | Deemed Ex Ante Team |  | Remove expiry date per Commission Staff direction 2018ScrewInLampSavignsMethods-11Dec2017.pdf |  | Updated to indicate claim/filing status
122 | LL54 | InGen-LF_LmpBlst-LED Luminaire in Walk-in Cooler: 75W to 38W | ExAnte2016 | IOU workpaper | 2020-11-24 16:30 | LL54 | IOU-Deemed | Standard |  | 0 | 0 |  |  | 0 |  | 0 | Com | PGE | Lighting | InGen | Ltg_Lmp+Blst | LF_LmpBlst |  | GrocDisp-FixtLtg-LED |  | LED Luminaire in Walk-in Cooler: 75W | LED Luminaire in Walk-in Cooler: 38W |  |  |  | Available |  | 0 | 0 | PGE3PLTG171-R2 |  |  | GrocDisp-FixtLtg-LED |  | None | 2016-01-01 | 2018-12-31 | NotInEA |  | LL54 |  |  | Standard | Expires 12/31/2018 due to revised DEER2019 code/ISP baseline | 1 | 1 | 0 | Deemed Ex Ante Team |  | Expires 12/31/2018 due to revised DEER2019 code/ISP baseline |  | Updated to indicate claim/filing status
4265 | C-In-LED-A19(25w)-dWP49 | Commercial Indoor General Lighting: LED Lamp replaces pre-existing standard lighting Wattage. Measure includes Code case. Impacts: CFL-based HOU (varies by BldgType) | DEER1314 | Lighting Disposition | 2020-11-24 16:30 | Com-Iltg-dWatt-CFL | NonDEER | Scaled | BaseRatio | 0 | 0 | None |  | 0 |  | 1 | Com | Any | Lighting | InGen-CFL | Ltg_Lamp | LED_lamp |  | ILtg-Com-LED-20000hr | LED A19 Basecase, Total Watts = 2.96 x Msr Watts | LED A19 Basecase, Total Watts = 2.96 x Msr Watts | LED Lamp: A19, 25 Watts, non-dimmable | LEDratio0296 | LEDratio0296 | LED-A19(25w) | Available | WP source e.g.: SCE13LG106r1 | 0 | 0 | Disposition: MeasuresList-October312014.xlsx | RobNc |  |  |  | DEER1316-Ltg-Com-CFL | 2013-01-01 | 2017-06-30 | InEA_modVal |  | LL19 |  |  | Standard |  | 1 | 1 | 0 | Deemed Ex Ante Team |  |  |  | Updated to indicate claim/filing status
1722 | NE-HVAC-Chlr-WtrCldScrewChlr-lt75tons-0.663kwpton-0.425IPLV-VarSpd | Water Cooled Variable Speed Screw Chiller (< 75 tons, 0.663 Max kW/ton, 0.425 Max IPLV) | DEER2017 | D17 v2 | 2020-11-24 16:30 | NE-HVAC-Chlr-WtrCldScrewChlr-1Cmp-AllSizes-VarSpd-dkWton | DEER | Scaled | Delta | 0.117 | 0.117 | None |  | 0 |  | 0 | Com | Any | HVAC | SpaceCool | Chiller | WtrCldScrewChlr |  | HVAC-Chlr | Water Cooled Variable Speed Screw Chiller (< 75 tons, 0.78 kW/ton, 0.5 IPLV) | Water Cooled Variable Speed Screw Chiller (< 75 tons, 0.78 kW/ton, 0.5 IPLV) | Water Cooled Variable Speed Screw Chiller (< 75 tons, 0.663 kW/ton, 0.425 IPLV) | WtrCldScrewChlr-lt75tons-0.78kwpton-0.5IPLV-VarSpd | WtrCldScrewChlr-lt75tons-0.78kwpton-0.5IPLV-VarSpd | WtrCldScrewChlr-lt75tons-0.663kwpton-0.425IPLV-VarSpd | Available |  | 0 | 0 | June 2017 DEER Update | ErRobNc |  | HVAC-Chlr |  | None | 2017-01-01 | 2019-12-31 | NotInEA |  |  |  |  | Standard |  | 1 | 1 | 0 | Deemed Ex Ante Team |  |  |  | Updated to indicate claim/filing status
2020 | C-In-LED-PAR38(9w)-dWP14 | Commercial Indoor General Lighting: LED Lamp replaces pre-existing standard lighting Wattage. Measure includes Code case. Impacts: CFL-based HOU (varies by BldgType) | DEER2020 | D20v1 | 2020-11-24 16:30 | Com-ILtg-SI-dWatt | DEER | Scaled | BaseRatio |  |  | None |  | 0 |  | 1 | Com | Any | Lighting | InGen-ScrewIn | Ltg_Lamp | LED_lamp |  | ILtg-Com-LED-20000hr |  |  |  | LEDratio0260 | LEDratio0260 | LED-PAR38(9w) | Available |  | 0 | 0 |  | NrNc |  |  |  | None | 2020-01-01 | 2020-03-18 | [5 empty] | Standard | DEER2020 update for: revised impacts, IEFs and peak demand | 1 | 1 | 0 | Deemed Ex Ante Team |  | DEER2020 update for: revised impacts, IEFs and peak demand |  | Updated to indicate claim/filing status
1 | WholeHouseFan-1.5CFM-PSC | Whole House Fan with an air flow of 1.5 CFM per square foot of conditioned area; PSC motor using 0.15 W/CFM | DEER2017 | D17 v1.0 | 2020-11-24 16:30 | RE-HV-WholeHouseFan-1.5CFMp-PSC | DEER | Standard | None | 0 | 0 | None |  | 0 |  | 0 | Res | Any | HVAC | VentAirDist | HV_Tech | WHFan |  | HV-WHfan | Natural Ventilation except where whole house fan required by code (1.5CFM per sqft air flow and PSC motor assumed when required) |  | Flow rate of 1.5 CFM per square foot of conditioned area; PSC motor using 0.15 W/CFM; cooling to 70F when outdoor temperature is at least 3 degrees below cooling thermotstat setpoint |  |  |  | Available |  | 0 | 0 |  | Retro |  |  |  | None | 2017-01-01 | 2019-12-31 | [5 empty] | Standard | Measure new for DEER2017; Measure expired due to DEER2020 update | 1 | 1 | 0 | Deemed Ex Ante Team |  | Measure new for DEER2017; Measure expired due to DEER2020 update |  | Updated to indicate claim/filing status
186 | R-Out-LEDFixt-Ext(11w)-dWP21-dWC15 | Residential Outdoor General Lighting: LED Fixture replaces pre-existing standard lighting Wattage. Measure includes Code case. | DEER2017 | Staff Disposition | 2020-11-24 16:30 | Res-Oltg-dWatt-CFL | NonDEER | Scaled | BaseRatio | 0 | 0 | None |  | 0 |  | 1 | Res | Any | Lighting | OutGen | Ltg_Fixture | LED_fixt |  | OLtg-Res-LED-50000hr | LED A19 Basecase, Total Watts = 2.96 x Msr Watts | LED Fixture Basecase, Total Watts = 2.42 x Msr Watts | LED fixture: Any type of housing Fixture Type, Exterior Rated; Total Watts = 11 | LEDratio0296 | LEDratio0242 | LEDFixt-Ext(11w) | Available | From LED WRR Disposition July 2016 | 0 | 0 | LED-WRR-WorkpaperDisposition_22Jul2016-Final.docx | ErRobNc |  | LtgFixture-Default |  | None | 2017-01-01 | 2019-12-31 | InEA_modVal | LT-50957 |  |  |  | Standard | Expires 12/31/2019 due to DEER2020 revised impacts and peak demand definition | 1 | 1 | 0 | Deemed Ex Ante Team |  | Expires 12/31/2019 due to DEER2020 revised impacts and peak demand definition |  | Updated to indicate claim/filing status
2472 | Com-Iltg-dWatt-LF-basis-OSbldg | Non-IE Basis for commercial indoor lighting - Linear Fluorescent - Building-wide Occupancy Sensors | DEER2016 | D16v1 | 2020-11-24 16:30 | Com-Iltg-dWatt-LF_OSbldg | DEER | Standard | None | 0 | 0 | None |  | 0 |  | 0 | Com | Any | Lighting | InGen | Ltg_Lmp+Blst | LF_LmpBlst |  | ILtg-Lfluor-fix | [6 empty] | Available |  | 0 | 0 | DEER Lighting measure |  |  |  |  | None | 2016-07-01 | 2019-12-31 | DEER2016 HOU Update |  |  |  |  | Basis |  | 1 | 1 | 0 | Deemed Ex Ante Team |  |  |  | Updated to indicate claim/filing status
1722 | NE-HVAC-Chlr-AirCldScrewChlr-lt150tons-11.1EER-15.1IPLV | Air Cooled Constant Speed Screw Chiller (< 150 tons, 11.1 Min EER, 15.1 Min IPLV) | DEER2017 | D17 v2 | 2020-11-24 16:30 | NE-HVAC-Chlr-AirCldScrewChlr-1Cmp-lt150tons-11.1EER | DEER | Standard | None | 0 | 0 | None |  | 0 |  | 0 | Com | Any | HVAC | SpaceCool | Chiller | AirCldScrewChlr |  | HVAC-Chlr | Air cooled constant speed screw chillers, efficiency based on vintage | Air Cooled Constant Speed Screw Chiller (< 150 tons, 10.1 EER, 13.7 IPLV) | Air Cooled Constant Speed Screw Chiller (< 150 tons, 11.1 EER, 15.1 IPLV) |  | AirCldScrewChlr-lt150tons-10.1EER-13.7IPLV | AirCldScrewChlr-lt150tons-11.1EER-15.1IPLV | Available |  | 0 | 0 | June 2017 DEER Update | ErRobNc |  | HVAC-Chlr |  | None | 2017-01-01 | 2019-12-31 | NotInEA |  |  |  |  | Standard |  | 1 | 1 | 0 | Deemed Ex Ante Team |  |  |  | Updated to indicate claim/filing status
1722 | NE-HVAC-Chlr-WtrCldCentChlr-Conv-150to299tons-0.519kwpton-0.468IPLV | Water Cooled Constant Speed Centrifugal Chiller (150 to 299 tons, 0.519 Max kW/ton, 0.468 Max IPLV) | DEER2017 | D17 v2 | 2020-11-24 16:30 | NE-HVAC-Chlr-WtrCldCentChlr-Conv-1Cmp-150to299tons-0.519kwpton | DEER | Standard | None | 0 | 0 | None |  | 0 |  | 0 | Com | Any | HVAC | SpaceCool | Chiller | WtrCldCentChlr |  | HVAC-Chlr | Water cooled constant speed centrifugal chiller, efficiency based on vintage | Water Cooled Constant Speed Centrifugal Chiller (150 to 299 tons, 0.61 kW/ton, 0.55 IPLV) | Water Cooled Constant Speed Centrifugal Chiller (150 to 299 tons, 0.519 kW/ton, 0.468 IPLV) |  | WtrCldCentChlr-Conv-150to299tons-0.61kwpton-0.55IPLV | WtrCldCentChlr-Conv-150to299tons-0.519kwpton-0.468IPLV | Available |  | 0 | 0 | June 2017 DEER Update | ErRobNc |  | HVAC-Chlr |  | None | 2017-01-01 | 2019-12-31 | NotInEA |  |  |  |  | Standard |  | 1 | 1 | 0 | Deemed Ex Ante Team |  |  |  | Updated to indicate claim/filing status
2020 | C-In-LED-RefR(10w)-dWP32 | Commercial Indoor General Lighting: LED Lamp replaces pre-existing standard lighting Wattage. Measure includes Code case. Impacts: CFL-based HOU (varies by BldgType) | DEER2020 | D20v1 | 2020-11-24 16:30 | Com-ILtg-SI-dWatt | DEER | Scaled | BaseRatio |  |  | None |  | 0 |  | 1 | Com | Any | Lighting | InGen-ScrewIn | Ltg_Lamp | LED_lamp |  | ILtg-Com-LED-20000hr |  |  |  | LEDratio0417 | LEDratio0417 | LED-RefR(10w) | Available |  | 0 | 0 |  | NrNc |  |  |  | None | 2020-01-01 | 2020-03-18 | [5 empty] | Standard | DEER2020 update for: revised impacts, IEFs and peak demand | 1 | 1 | 0 | Deemed Ex Ante Team |  | DEER2020 update for: revised impacts, IEFs and peak demand |  | Updated to indicate claim/filing status
819 | NE-HVAC-airAC-Pkg-lt55kBtuh-15p0seer | Commercial SEER-rated Packaged Air Conditioners, Size Range: 18 - 55 kBTU/h, SEER = 15 (EER = 12.9), EIR = 0.234, Fan W/CFM = 0.25, one-speed fan, without Econo | DEER2015 | D15 v1.0 | 2020-11-24 16:30 | NE-HVAC-airAC-Pkg-lt55kBtuh-15p0seer | DEER | Standard | None |  |  | None |  | 0 |  | 0 | Com | Any | HVAC | SpaceCool | dxAC_equip | pkgSEER | dxAC-Com-Pkg-lt55kBTUh-SEER-15.0 | HVAC-airAC | Com SEER-Rated Pkg AC, 18-65 kBTU/h; pre-2001: SEER = 9.7 (EER = 9.21), one-speed fan, no Econo; post-2001: SEER = 13 (EER = 11.06), one-speed fan, no Econo; 2014: SEER = 14 (EER = 12.04), one-speed fan, no Econo | Commercial SEER-rated Packaged Air Conditioners, Size Range: 18 - 55 kBTU/h, SEER = 14 (EER = 12), EIR = 0.246, Fan W/CFM = 0.29, one-speed fan, without Econo | Commercial SEER-rated Packaged Air Conditioners, Size Range: 18 - 55 kBTU/h, SEER = 15 (EER = 12.9), EIR = 0.234, Fan W/CFM = 0.25, one-speed fan, without Econo |  | dxAC-Com-Pkg-lt55kBTUh-SEER-14.0 | dxAC-Com-Pkg-lt55kBTUh-SEER-15.0 | Available |  | 0 | 0 |  | ErRobNc | dxAC-Com-Pkg-lt55kBTUh-SEER-14.0 | HVAC-airAC |  | None | 2015-01-01 | 2017-06-30 | DEER |  |  |  |  | Standard |  | 1 | 1 | 0 | Deemed Ex Ante Team |  |  |  | Updated to indicate claim/filing status
2020 | C-In-LED-RefR(11w)-dWP25 | Commercial Indoor General Lighting: LED Lamp replaces pre-existing standard lighting Wattage. Measure includes Code case. Impacts: CFL-based HOU (varies by BldgType) | DEER2020 | D20v1 | 2020-11-24 16:30 | Com-ILtg-SI-dWatt | DEER | Scaled | BaseRatio |  |  | None |  | 0 |  | 1 | Com | Any | Lighting | InGen-ScrewIn | Ltg_Lamp | LED_lamp |  | ILtg-Com-LED-20000hr |  |  |  | LEDratio0328 | LEDratio0328 | LED-RefR(11w) | Available |  | 0 | 0 |  | NrNc |  |  |  | None | 2020-01-01 | 2020-03-18 | [5 empty] | Standard | DEER2020 update for: revised impacts, IEFs and peak demand | 1 | 1 | 0 | Deemed Ex Ante Team |  | DEER2020 update for: revised impacts, IEFs and peak demand |  | Updated to indicate claim/filing status
2020 | C-In-LED-RefR(13w)-dWP30 | Commercial Indoor General Lighting: LED Lamp replaces pre-existing standard lighting Wattage. Measure includes Code case. Impacts: CFL-based HOU (varies by BldgType) | DEER2020 | D20v1 | 2020-11-24 16:30 | Com-ILtg-SI-dWatt | DEER | Scaled | BaseRatio |  |  | None |  | 0 |  | 1 | Com | Any | Lighting | InGen-ScrewIn | Ltg_Lamp | LED_lamp |  | ILtg-Com-LED-20000hr |  |  |  | LEDratio0328 | LEDratio0328 | LED-RefR(13w) | Available |  | 0 | 0 |  | NrNc |  |  |  | None | 2020-01-01 | 2020-03-18 | [5 empty] | Standard | DEER2020 update for: revised impacts, IEFs and peak demand | 1 | 1 | 0 | Deemed Ex Ante Team |  | DEER2020 update for: revised impacts, IEFs and peak demand |  | Updated to indicate claim/filing status
820 | NE-HVAC-airAC-Pkg-lt55kBtuh-16p0seer | Commercial SEER-rated Packaged Air Conditioners, Size Range: 18 - 55 kBTU/h, SEER = 16 (EER = 12.5), EIR = 0.238, Fan W/CFM = 0.27, two-speed fan, without Econo | DEER2015 | D15 v1.0 | 2020-11-24 16:30 | NE-HVAC-airAC-Pkg-lt55kBtuh-16p0seer | DEER | Standard | None |  |  | None |  | 0 |  | 0 | Com | Any | HVAC | SpaceCool | dxAC_equip | pkgSEER | dxAC-Com-Pkg-lt55kBTUh-SEER-16.0 | HVAC-airAC | Com SEER-Rated Pkg AC, 18-65 kBTU/h; pre-2001: SEER = 9.7 (EER = 9.21), one-speed fan, no Econo; post-2001: SEER = 13 (EER = 11.06), one-speed fan, no Econo; 2014: SEER = 14 (EER = 12.04), one-speed fan, no Econo | Commercial SEER-rated Packaged Air Conditioners, Size Range: 18 - 55 kBTU/h, SEER = 14 (EER = 12), EIR = 0.246, Fan W/CFM = 0.29, one-speed fan, without Econo | Commercial SEER-rated Packaged Air Conditioners, Size Range: 18 - 55 kBTU/h, SEER = 16 (EER = 12.5), EIR = 0.238, Fan W/CFM = 0.27, two-speed fan, without Econo |  | dxAC-Com-Pkg-lt55kBTUh-SEER-14.0 | dxAC-Com-Pkg-lt55kBTUh-SEER-16.0 | Available |  | 0 | 0 |  | ErRobNc | dxAC-Com-Pkg-lt55kBTUh-SEER-14.0 | HVAC-airAC |  | None | 2015-01-01 | 2017-06-30 | DEER |  |  |  |  | Standard |  | 1 | 1 | 0 | Deemed Ex Ante Team |  |  |  | Updated to indicate claim/filing status
425 | NG-WtrHt-SmlStrg-Gas-lte75kBtuh-60G-0p82EF | Efficient water heater: Stor_EF Gas (EF=0.82) replaces Gas water heater | DEER2015 | DEER-WaterHeater-Calculator | 2020-11-24 16:30 | NG-WtrHt-SmlStrg-Gas-lte75kBtuh-60G-0p82EF | DEER | Standard | None | 0 | 0 | None |  | 0 |  | 1 | Com | Any | SHW | Heating | WaterHtg_eq | Stor_EF |  | WtrHt-Com | Small Storage 60 gallon Gas water heater, EF varies by vintage |  |  |  | Stor_EF-Gas-060gal-0.754EF | Stor_EF-Gas-060gal-0.82EF | Available |  | 0 | 0 |  | ErRobNc |  | WtrHt-Com |  | None | 2015-04-16 | 2018-12-31 | DEER |  |  |  |  | Standard |  | 1 | 1 | 0 | Deemed Ex Ante Team |  |  |  | Updated to indicate claim/filing status
821 | NE-HVAC-airAC-Pkg-lt55kBtuh-17p0seer | Commercial SEER-rated Packaged Air Conditioners, Size Range: 18 - 55 kBTU/h, SEER = 17 (EER = 13.3), EIR = 0.223, Fan W/CFM = 0.27, two-speed fan, without Econo | DEER2015 | D15 v1.0 | 2020-11-24 16:30 | NE-HVAC-airAC-Pkg-lt55kBtuh-17p0seer | DEER | Standard | None |  |  | None |  | 0 |  | 0 | Com | Any | HVAC | SpaceCool | dxAC_equip | pkgSEER | dxAC-Com-Pkg-lt55kBTUh-SEER-17.0 | HVAC-airAC | Com SEER-Rated Pkg AC, 18-65 kBTU/h; pre-2001: SEER = 9.7 (EER = 9.21), one-speed fan, no Econo; post-2001: SEER = 13 (EER = 11.06), one-speed fan, no Econo; 2014: SEER = 14 (EER = 12.04), one-speed fan, no Econo | Commercial SEER-rated Packaged Air Conditioners, Size Range: 18 - 55 kBTU/h, SEER = 14 (EER = 12), EIR = 0.246, Fan W/CFM = 0.29, one-speed fan, without Econo | Commercial SEER-rated Packaged Air Conditioners, Size Range: 18 - 55 kBTU/h, SEER = 17 (EER = 13.3), EIR = 0.223, Fan W/CFM = 0.27, two-speed fan, without Econo |  | dxAC-Com-Pkg-lt55kBTUh-SEER-14.0 | dxAC-Com-Pkg-lt55kBTUh-SEER-17.0 | Available |  | 0 | 0 |  | ErRobNc | dxAC-Com-Pkg-lt55kBTUh-SEER-14.0 | HVAC-airAC |  | None | 2015-01-01 | 2017-06-30 | DEER |  |  |  |  | Standard |  | 1 | 1 | 0 | Deemed Ex Ante Team |  |  |  | Updated to indicate claim/filing status
130 | NE-HVAC-airAC-Split-lt65kBtuh3phs-14p0seer | Split AC SEER = 14.0 (< 65 kBtuh, 3ph), EER = 12.04, Clg EIR = 0.2456, Supply Fan W/cfm = 0.306 | DEER2011 | D11 v4.00 | 2020-11-24 16:30 | NE-HVAC-airAC-Split-lt65kBtuh3phs-14p0seer | DEER | Standard | None |  |  | None |  | 0 |  | 0 | Com | Any | HVAC | SpaceCool | dxAC_equip | spltSEER |  | HVAC-airAC | multiple base efficiency levels used, example: Split AC SEER = 10.00; EER = 9.50; Clg EIR = 0.297; Indoor W/cfm = 0.433; no econo | Split AC SEER = 13.00; EER = 11.06; Clg EIR = 0.256; Supply Fan W/cfm = 0.379; no econo | Split AC SEER = 14.0 (< 65 kBtuh, 3ph), EER = 12.04, Clg EIR = 0.2456, Supply Fan W/cfm = 0.306 |  |  |  | Available | Code/Standard baseline technology description updated on 12/5/2011, Energy Impacts not affected | 0 | 0 |  | ErRobNc |  | HVAC-airAC | D08-NE-HVAC-airAC-Split-lt65kBtuh3phs-14p0seer | None | 2013-01-01 | 2014-06-30 | DEER |  |  |  |  | Standard |  | 1 | 1 | 0 | Deemed Ex Ante Team |  |  |  | Updated to indicate claim/filing status
822 | NE-HVAC-airAC-Pkg-lt55kBtuh-18p0seer | Commercial SEER-rated Packaged Air Conditioners, Size Range: 18 - 55 kBTU/h, SEER = 18 (EER = 14), EIR = 0.209, Fan W/CFM = 0.27, two-speed fan, without Econo | DEER2015 | D15 v1.0 | 2020-11-24 16:30 | NE-HVAC-airAC-Pkg-lt55kBtuh-18p0seer | DEER | Standard | None |  |  | None |  | 0 |  | 0 | Com | Any | HVAC | SpaceCool | dxAC_equip | pkgSEER | dxAC-Com-Pkg-lt55kBTUh-SEER-18.0 | HVAC-airAC | Com SEER-Rated Pkg AC, 18-65 kBTU/h; pre-2001: SEER = 9.7 (EER = 9.21), one-speed fan, no Econo; post-2001: SEER = 13 (EER = 11.06), one-speed fan, no Econo; 2014: SEER = 14 (EER = 12.04), one-speed fan, no Econo | Commercial SEER-rated Packaged Air Conditioners, Size Range: 18 - 55 kBTU/h, SEER = 14 (EER = 12), EIR = 0.246, Fan W/CFM = 0.29, one-speed fan, without Econo | Commercial SEER-rated Packaged Air Conditioners, Size Range: 18 - 55 kBTU/h, SEER = 18 (EER = 14), EIR = 0.209, Fan W/CFM = 0.27, two-speed fan, without Econo |  | dxAC-Com-Pkg-lt55kBTUh-SEER-14.0 | dxAC-Com-Pkg-lt55kBTUh-SEER-18.0 | Available |  | 0 | 0 |  | ErRobNc | dxAC-Com-Pkg-lt55kBTUh-SEER-14.0 | HVAC-airAC |  | None | 2015-01-01 | 2017-06-30 | DEER |  |  |  |  | Standard |  | 1 | 1 | 0 | Deemed Ex Ante Team |  |  |  | Updated to indicate claim/filing status
117 | NE-HVAC-airAC-Pkg-lt65kBtuh-13p0seer | Pkg AC SEER = 13.0 (< 65 kBtuh), EER = 11.06, Clg EIR = 0.2557, Supply Fan W/cfm = 0.379 | DEER2011 | D11 v4.00 | 2020-11-24 16:30 | NE-HVAC-airAC-Pkg-lt65kBtuh-13p0seer | DEER | Standard | None |  |  | None |  | 0 |  | 0 | Com | Any | HVAC | SpaceCool | dxAC_equip | pkgSEER |  | HVAC-airAC | multiple base efficiency levels used, example: Pkg AC SEER = 13.00; EER = 11.06; Clg EIR = 0.256; Indoor W/cfm = 0.379; no econo | Pkg AC SEER = 13.00; EER = 11.06; Clg EIR = 0.256; Supply Fan W/cfm = 0.379; no econo | Pkg AC SEER = 13.0 (< 65 kBtuh), EER = 11.06, Clg EIR = 0.2557, Supply Fan W/cfm = 0.379 | dxAC-pkgS-lt65k | dxAC-pkgS-lt65k-13 | dxAC-pkgS-lt65k-13 | Available |  | 0 | 0 |  | ErRul |  | HVAC-airAC | D08-NE-HVAC-airAC-Pkg-lt65kBtuh1phs-13p0seer | None | 2013-01-01 | 2014-06-30 | DEER |  |  |  |  | Standard |  | 1 | 1 | 0 | Deemed Ex Ante Team |  |  |  | Updated to indicate claim/filing status
118 | NE-HVAC-airAC-Pkg-lt65kBtuh-14p0seer | Pkg AC SEER = 14.0 (< 65 kBtuh), EER = 12.04, Clg EIR = 0.2456, Supply Fan W/cfm = 0.306 | DEER2011 | D11 v4.00 | 2020-11-24 16:30 | NE-HVAC-airAC-Pkg-lt65kBtuh-14p0seer | DEER | Standard | None |  |  | None |  | 0 |  | 0 | Com | Any | HVAC | SpaceCool | dxAC_equip | pkgSEER |  | HVAC-airAC | multiple base efficiency levels used, example: Pkg AC SEER = 13.00; EER = 11.06; Clg EIR = 0.256; Indoor W/cfm = 0.379; no econo | Pkg AC SEER = 13.00; EER = 11.06; Clg EIR = 0.256; Supply Fan W/cfm = 0.379; no econo | Pkg AC SEER = 14.0 (< 65 kBtuh), EER = 12.04, Clg EIR = 0.2456, Supply Fan W/cfm = 0.306 | dxAC-pkgS-lt65k | dxAC-pkgS-lt65k-13 | dxAC-pkgS-lt65k-14 | Available |  | 0 | 0 |  | ErRobNc |  | HVAC-airAC | D08-NE-HVAC-airAC-Pkg-lt65kBtuh1phs-14p0seer | None | 2013-01-01 | 2014-06-30 | DEER |  |  |  |  | Standard |  | 1 | 1 | 0 | Deemed Ex Ante Team |  |  |  | Updated to indicate claim/filing status
2020 | C-In-LED-RefR(15w)-dWP30 | Commercial Indoor General Lighting: LED Lamp replaces pre-existing standard lighting Wattage. Measure includes Code case. Impacts: CFL-based HOU (varies by BldgType) | DEER2020 | D20v1 | 2020-11-24 16:30 | Com-ILtg-SI-dWatt | DEER | Scaled | BaseRatio |  |  | None |  | 0 |  | 1 | Com | Any | Lighting | InGen-ScrewIn | Ltg_Lamp | LED_lamp |  | ILtg-Com-LED-20000hr |  |  |  | LEDratio0297 | LEDratio0297 | LED-RefR(15w) | Available |  | 0 | 0 |  | NrNc |  |  |  | None | 2020-01-01 | 2020-03-18 | [5 empty] | Standard | DEER2020 update for: revised impacts, IEFs and peak demand | 1 | 1 | 0 | Deemed Ex Ante Team |  | DEER2020 update for: revised impacts, IEFs and peak demand |  | Updated to indicate claim/filing status
9019 | D03-025 | Hi Perf. Glass, PI=1.15, Side Ltg, Cont. Ctrl | DEER2005 | D05 v2.01 | 2020-11-24 16:30 | D03-025 | DEER | Standard | None |  |  | None |  | 0 |  | 0 | Com | Any | BldgEnv | Fenestration | Fenest | ManufWin |  |  | base case has std glass types, no daylighting controls | T24 glazing performance matches prototype level, no controls installed | glass w/ PI=1.15 in daylit spaces, cont. ctrl |  |  |  | Available |  | 0 | 0 |  | RobNc |  |  | D03-025 | None | 2013-01-01 | 2019-12-31 | DEER |  |  |  |  | Standard |  | 1 | 1 | 0 | Deemed Ex Ante Team |  |  |  | Updated to indicate claim/filing status
9061 | D03-065-AFUE97 | Efficient Packaged Gas Furnace - AFUE 97 | DEER2005 | D05 v4.01 | 2020-11-24 16:30 | Com-Furnace-dHIR | NonDEER | Scaled | Delta | 0.11892 | 0.13461 | None |  | 0 |  | 0 | Com | Any | HVAC | SpaceHeat | SpaceHtg_eq | GasFurnace |  |  | Packaged Furnace AFUE 78 | Packaged Furnace AFUE 80 | Packaged Furnace AFUE 97 |  |  |  | Available | based on D03-065 | 0 | 0 |  | ErRobNc |  |  |  | None | 2013-01-01 | 2014-12-31 | DEER |  |  |  |  | Standard |  | 1 | 1 | 0 | Deemed Ex Ante Team |  |  |  | Updated to indicate claim/filing status
119 | NE-HVAC-airAC-Pkg-lt65kBtuh3phs-12p0seer | Pkg AC SEER = 12.0 (< 65 kBtuh, 3ph), EER = 10.21, Clg EIR = 0.2761, Supply Fan W/cfm = 0.409 | DEER2011 | D11 v4.01 | 2020-11-24 16:30 | NE-HVAC-airAC-Pkg-lt65kBtuh3phs-12p0seer | DEER | Standard | None |  |  | None |  | 0 |  | 0 | Com | Any | HVAC | SpaceCool | dxAC_equip | pkgSEER |  | HVAC-airAC | multiple base efficiency levels used, example: Pkg AC SEER = 9.70; EER = 9.22; Clg EIR = 0.306; Indoor W/cfm = 0.445794; no econo | Pkg AC SEER = 13.00; EER = 11.06; Clg EIR = 0.256; Supply Fan W/cfm = 0.379; no econo | Pkg AC SEER = 12.0 (< 65 kBtuh, 3ph), EER = 10.21, Clg EIR = 0.2761, Supply Fan W/cfm = 0.409 |  |  |  | Available | Code/Standard baseline technology description updated on 12/5/2011, Energy Impacts not affected | 0 | 0 |  | ErRul |  | HVAC-airAC | D08-NE-HVAC-airAC-Pkg-lt65kBtuh3phs-12p0seer | None | 2013-01-01 | 2014-06-30 | DEER |  |  |  |  | Standard |  | 1 | 1 | 0 | Deemed Ex Ante Team |  |  |  | Updated to indicate claim/filing status
134 | L018-Com | InGen-CFL-CFLint_lamp-18 Watt 3-Way CFL replacing Incandescent Average Watts = 64.26 | ExAnte2016 | IOU workpaper | 2020-11-24 16:30 | L018-Com | IOU-Deemed | Standard |  | 0 | 0 |  |  | 0 |  | 1 | Com | PGE | Lighting | InGen-CFL | Ltg_Lamp | CFLint_lamp |  | ILtg-CFL-Com | Com indoor non-refl CFL base case, Total Watts = 3.57 x Msr Watts | Com indoor non-refl CFL base case, Total Watts = 3.57 x Msr Watts | CFL Lamp: Non-Reflector, 3-Way, 18 Watts | CFLratio0357 | CFLratio0357 | CFLscw-3way(18w) | Available |  | 0 | 0 | PGECOLTG162-R4 |  |  |  |  | None | 2016-01-01 | 2016-12-31 | NotInEA |  | L018 |  |  | Standard | added based on interim approved workpapers; Version set to ExAnte2016; MeasureID changed (added -Com); per Oct 17th 2016 email from PG&E to T. Sweek, PG&E's implementation will expire on 12/31/2016 | 1 | 1 | 0 | Deemed Ex Ante Team |  | added based on interim approved workpapers; Version set to ExAnte2016; MeasureID changed (added -Com); per Oct 17th 2016 email from PG&E to T. Sweek, PG&E's implementation will expire on 12/31/2016 |  | Updated to indicate claim/filing status
2020 | C-In-LED-RefR(16w)-dWP32 | Commercial Indoor General Lighting: LED Lamp replaces pre-existing standard lighting Wattage. Measure includes Code case. Impacts: CFL-based HOU (varies by BldgType) | DEER2020 | D20v1 | 2020-11-24 16:30 | Com-ILtg-SI-dWatt | DEER | Scaled | BaseRatio |  |  | None |  | 0 |  | 1 | Com | Any | Lighting | InGen-ScrewIn | Ltg_Lamp | LED_lamp |  | ILtg-Com-LED-20000hr |  |  |  | LEDratio0297 | LEDratio0297 | LED-RefR(16w) | Available |  | 0 | 0 |  | NrNc |  |  |  | None | 2020-01-01 | 2020-03-18 | [5 empty] | Standard | DEER2020 update for: revised impacts, IEFs and peak demand | 1 | 1 | 0 | Deemed Ex Ante Team |  | DEER2020 update for: revised impacts, IEFs and peak demand |  | Updated to indicate claim/filing status
2020 | C-In-LED-RefR(17w)-dWP33 | Commercial Indoor General Lighting: LED Lamp replaces pre-existing standard lighting Wattage. Measure includes Code case. Impacts: CFL-based HOU (varies by BldgType) | DEER2020 | D20v1 | 2020-11-24 16:30 | Com-ILtg-SI-dWatt | DEER | Scaled | BaseRatio |  |  | None |  | 0 |  | 1 | Com | Any | Lighting | InGen-ScrewIn | Ltg_Lamp | LED_lamp |  | ILtg-Com-LED-20000hr |  |  |  | LEDratio0297 | LEDratio0297 | LED-RefR(17w) | Available |  | 0 | 0 |  | NrNc |  |  |  | None | 2020-01-01 | 2020-03-18 | [5 empty] | Standard | DEER2020 update for: revised impacts, IEFs and peak demand | 1 | 1 | 0 | Deemed Ex Ante Team |  | DEER2020 update for: revised impacts, IEFs and peak demand |  | Updated to indicate claim/filing status
4015 | C-In-CFLfixt-24w(24w)-dWP60 | Commercial Indoor General Lighting: CFL Fixture replaces pre-existing standard lighting Wattage. Measure includes Code case. Impacts: CFL-based HOU (varies by BldgType) | DEER1314 | Lighting Disposition | 2020-11-24 16:30 | Com-Iltg-dWatt-CFL | DEER | Scaled | BaseRatio | 0 | 0 | None |  | 0 |  | 1 | Com | Any | Lighting | InGen-CFL | Ltg_Fixture | CFL_fixt |  | ILtg-CFLfix-Com | CFL fixture based on: Ballast; Total Watts = 3.53 | CFL fixture based on: Ballast; Total Watts = 3.53 | CFL fixture based on: CFLpin(24w); Total Watts = 24 | CFLratio0353 | CFLratio0353 | CFLfixt-24w(24w) | Available |  | 0 | 0 | Disposition: MeasuresList-October312014.xlsx | RobNc |  |  | Com-Lighting-InGen_CFLratio0353_CFLfixt-24W | DEER1316-Ltg-Com-CFL | 2013-01-01 | 2018-06-30 | InEA_modDescVal |  |  |  |  | Standard | Remove expiry date per Commission Staff direction 2018ScrewInLampSavignsMethods-11Dec2017.pdf | 1 | 1 | 0 | Deemed Ex Ante Team |  | Remove expiry date per Commission Staff direction 2018ScrewInLampSavignsMethods-11Dec2017.pdf |  | Updated to indicate claim/filing status
4016 | C-In-CFLfixt-25w(25w)-dWP63 | Commercial Indoor General Lighting: CFL Fixture replaces pre-existing standard lighting Wattage. Measure includes Code case. Impacts: CFL-based HOU (varies by BldgType) | DEER1314 | Lighting Disposition | 2020-11-24 16:30 | Com-Iltg-dWatt-CFL | DEER | Scaled | BaseRatio | 0 | 0 | None |  | 0 |  | 1 | Com | Any | Lighting | InGen-CFL | Ltg_Fixture | CFL_fixt |  | ILtg-CFLfix-Com | CFL fixture based on: Ballast; Total Watts = 3.53 | CFL fixture based on: Ballast; Total Watts = 3.53 | CFL fixture based on: CFLpin(25w); Total Watts = 25 | CFLratio0353 | CFLratio0353 | CFLfixt-25w(25w) | Available |  | 0 | 0 | Disposition: MeasuresList-October312014.xlsx | RobNc |  |  | Com-Lighting-InGen_CFLratio0353_CFLfixt-25W | DEER1316-Ltg-Com-CFL | 2013-01-01 | 2018-06-30 | InEA_modVal |  |  |  |  | Standard | Remove expiry date per Commission Staff direction 2018ScrewInLampSavignsMethods-11Dec2017.pdf | 1 | 1 | 0 | Deemed Ex Ante Team |  | Remove expiry date per Commission Staff direction 2018ScrewInLampSavignsMethods-11Dec2017.pdf |  | Updated to indicate claim/filing status
2020 | R-In-LEDFixt-3(8w)-dWP15-dWC11 | Residential Indoor General Lighting: LED Fixture replaces pre-existing standard lighting Wattage. Measure includes Code case. | DEER2020 | D20v1 | 2020-11-24 16:30 | Res-Iltg-SI-dWatt | DEER | Scaled | BaseRatio |  |  | None |  | 0 |  | 1 | Res | Any | Lighting | InGen-ScrewIn | Ltg_Fixture | LED_fixt |  | ILtg-Res-LED-50000hr+12yr |  |  |  | LEDratio0296 | LEDratio0242 | LEDFixt-3(8w) | Available |  | 0 | 0 |  | ArNrNc |  | LtgFixture-Default |  | None | 2020-01-01 | 2020-03-18 | [5 empty] | Standard | DEER2020 update for: ISP/Title 24 wattage baseline; revised impacts, IEFs and peak demand | 1 | 1 | 0 | Deemed Ex Ante Team |  | DEER2020 update for: ISP/Title 24 wattage baseline; revised impacts, IEFs and peak demand |  | Updated to indicate claim/filing status
4017 | C-In-CFLfixt-26w(26w)-dWP65 | Commercial Indoor General Lighting: CFL Fixture replaces pre-existing standard lighting Wattage. Measure includes Code case. Impacts: CFL-based HOU (varies by BldgType) | DEER1314 | Lighting Disposition | 2020-11-24 16:30 | Com-Iltg-dWatt-CFL | DEER | Scaled | BaseRatio | 0 | 0 | None |  | 0 |  | 1 | Com | Any | Lighting | InGen-CFL | Ltg_Fixture | CFL_fixt |  | ILtg-CFLfix-Com | CFL fixture based on: Ballast; Total Watts = 3.53 | CFL fixture based on: Ballast; Total Watts = 3.53 | CFL fixture based on: CFLpin(26w); Total Watts = 26 | CFLratio0353 | CFLratio0353 | CFLfixt-26w(26w) | Available |  | 0 | 0 | Disposition: MeasuresList-October312014.xlsx | RobNc |  |  | Com-Lighting-InGen_CFLratio0353_CFLfixt-26W | DEER1316-Ltg-Com-CFL | 2013-01-01 | 2018-06-30 | InEA_modDescVal |  | L0218 |  |  | Standard | Remove expiry date per Commission Staff direction 2018ScrewInLampSavignsMethods-11Dec2017.pdf | 1 | 1 | 0 | Deemed Ex Ante Team |  | Remove expiry date per Commission Staff direction 2018ScrewInLampSavignsMethods-11Dec2017.pdf |  | Updated to indicate claim/filing status
4022 | C-In-CFLfixt-27w(27w)-dWP68 | Commercial Indoor General Lighting: CFL Fixture replaces pre-existing standard lighting Wattage. Measure includes Code case. Impacts: CFL-based HOU (varies by BldgType) | DEER1314 | Lighting Disposition | 2020-11-24 16:30 | Com-Iltg-dWatt-CFL | DEER | Scaled | BaseRatio | 0 | 0 | None |  | 0 |  | 1 | Com | Any | Lighting | InGen-CFL | Ltg_Fixture | CFL_fixt |  | ILtg-CFLfix-Com | CFL fixture based on: Ballast; Total Watts = 3.53 | CFL fixture based on: Ballast; Total Watts = 3.53 | CFL fixture based on: CFLpin(27w); Total Watts = 27 | CFLratio0353 | CFLratio0353 | CFLfixt-27w(27w) | Available |  | 0 | 0 | Disposition: MeasuresList-October312014.xlsx | RobNc |  |  | Com-Lighting-InGen_CFLratio0353_CFLfixt-27W | DEER1316-Ltg-Com-CFL | 2013-01-01 | 2018-06-30 | InEA_modVal |  |  |  |  | Standard | Remove expiry date per Commission Staff direction 2018ScrewInLampSavignsMethods-11Dec2017.pdf | 1 | 1 | 0 | Deemed Ex Ante Team |  | Remove expiry date per Commission Staff direction 2018ScrewInLampSavignsMethods-11Dec2017.pdf |  | Updated to indicate claim/filing status
4023 | C-In-CFLfixt-28w(28w)-dWP70 | Commercial Indoor General Lighting: CFL Fixture replaces pre-existing standard lighting Wattage. Measure includes Code case. Impacts: CFL-based HOU (varies by BldgType) | DEER1314 | Lighting Disposition | 2020-11-24 16:30 | Com-Iltg-dWatt-CFL | DEER | Scaled | BaseRatio | 0 | 0 | None |  | 0 |  | 1 | Com | Any | Lighting | InGen-CFL | Ltg_Fixture | CFL_fixt |  | ILtg-CFLfix-Com | CFL fixture based on: Ballast; Total Watts = 3.53 | CFL fixture based on: Ballast; Total Watts = 3.53 | CFL fixture based on: CFLpin(28w); Total Watts = 28 | CFLratio0353 | CFLratio0353 | CFLfixt-28w(28w) | Available |  | 0 | 0 | Disposition: MeasuresList-October312014.xlsx | RobNc |  |  | Com-Lighting-InGen_CFLratio0353_CFLfixt-28W | DEER1316-Ltg-Com-CFL | 2013-01-01 | 2018-06-30 | InEA_modDescVal |  |  |  |  | Standard | Remove expiry date per Commission Staff direction 2018ScrewInLampSavignsMethods-11Dec2017.pdf | 1 | 1 | 0 | Deemed Ex Ante Team |  | Remove expiry date per Commission Staff direction 2018ScrewInLampSavignsMethods-11Dec2017.pdf |  | Updated to indicate claim/filing status
4027 | C-In-CFLfixt-32w(32w)-dWP80 | Commercial Indoor General Lighting: CFL Fixture replaces pre-existing standard lighting Wattage. Measure includes Code case. Impacts: CFL-based HOU (varies by BldgType) | DEER1314 | Lighting Disposition | 2020-11-24 16:30 | Com-Iltg-dWatt-CFL | NonDEER | Scaled | BaseRatio | 0 | 0 | None |  | 0 |  | 1 | Com | Any | Lighting | InGen-CFL | Ltg_Fixture | CFL_fixt |  | ILtg-CFLfix-Com | CFL fixture based on: Ballast; Total Watts = 3.53 | CFL fixture based on: Ballast; Total Watts = 3.53 | CFL fixture based on: CFLpin(32w); Total Watts = 32 | CFLratio0353 | CFLratio0353 | CFLfixt-32w(32w) | Available |  | 0 | 0 | Disposition: MeasuresList-October312014.xlsx | RobNc |  |  | Com-Lighting-InGen_CFLratio0353_CFLfixt-32W | DEER1316-Ltg-Com-CFL | 2013-01-01 | 2018-06-30 | InEA_modDescVal |  | L0220 |  |  | Standard | Remove expiry date per Commission Staff direction 2018ScrewInLampSavignsMethods-11Dec2017.pdf | 1 | 1 | 0 | Deemed Ex Ante Team |  | Remove expiry date per Commission Staff direction 2018ScrewInLampSavignsMethods-11Dec2017.pdf |  | Updated to indicate claim/filing status
1171 | C-In-LED-A19(EISA-Bin-60w-80LPW)-dWP7p8 | LED A Lamp replaces pre-existing standard lighting Wattage based on EISA bin and LPW | ExAnte2017 | Disposition | 2020-11-24 16:30 | Com-Iltg-dWatt-CFL | NonDEER | Scaled | DeltaWatts | 7.8 | 7.8 | None |  | 0 |  | 0 | Com | Any | Lighting | InGen-CFL | Ltg_Lamp | LED_lamp |  | ILtg-Com-LED-20000hr | LED A19 Basecase, 20% LED, 55% CFL, 25% Halogen | LED A19 Basecase, 20% LED, 55% CFL, 25% Halogen | LED Lamp: A19, EISA Bin 60, 80 LPW |  |  |  | Available |  |  |  | 2017ScrewInLampDisposition | ErRobNc |  |  |  | 2017Dispo-Com-InLtg | 2017-07-01 | 2018-06-30 | InEA_modVal |  |  |  |  | Standard | Remove expiry date per Commission Staff direction 2018ScrewInLampSavignsMethods-11Dec2017.pdf | 1 | 1 | 0 | Deemed Ex Ante Team |  | Remove expiry date per Commission Staff direction 2018ScrewInLampSavignsMethods-11Dec2017.pdf |  | Updated to indicate claim/filing status
4028 | C-In-CFLfixt-36w(36w)-dWP91 | Commercial Indoor General Lighting: CFL Fixture replaces pre-existing standard lighting Wattage. Measure includes Code case. Impacts: CFL-based HOU (varies by BldgType) | DEER1314 | Lighting Disposition | 2020-11-24 16:30 | Com-Iltg-dWatt-CFL | NonDEER | Scaled | BaseRatio | 0 | 0 | None |  | 0 |  | 1 | Com | Any | Lighting | InGen-CFL | Ltg_Fixture | CFL_fixt |  | ILtg-CFLfix-Com | CFL fixture based on: Ballast; Total Watts = 3.53 | CFL fixture based on: Ballast; Total Watts = 3.53 | CFL fixture based on: CFLpin(36w); Total Watts = 36 | CFLratio0353 | CFLratio0353 | CFLfixt-36w(36w) | Available |  | 0 | 0 | Disposition: MeasuresList-October312014.xlsx | RobNc |  |  | Com-Lighting-InGen_CFLratio0353_CFLfixt-36W | DEER1316-Ltg-Com-CFL | 2013-01-01 | 2018-06-30 | InEA_modVal |  |  |  |  | Standard | Remove expiry date per Commission Staff direction 2018ScrewInLampSavignsMethods-11Dec2017.pdf | 1 | 1 | 0 | Deemed Ex Ante Team |  | Remove expiry date per Commission Staff direction 2018ScrewInLampSavignsMethods-11Dec2017.pdf |  | Updated to indicate claim/filing status
4029 | C-In-CFLfixt-38w(38w)-dWP96 | Commercial Indoor General Lighting: CFL Fixture replaces pre-existing standard lighting Wattage. Measure includes Code case. Impacts: CFL-based HOU (varies by BldgType) | DEER1314 | Lighting Disposition | 2020-11-24 16:30 | Com-Iltg-dWatt-CFL | NonDEER | Scaled | BaseRatio | 0 | 0 | None |  | 0 |  | 1 | Com | Any | Lighting | InGen-CFL | Ltg_Fixture | CFL_fixt |  | ILtg-CFLfix-Com | CFL fixture based on: Ballast; Total Watts = 3.53 | CFL fixture based on: Ballast; Total Watts = 3.53 | CFL fixture based on: CFLpin(38w); Total Watts = 38 | CFLratio0353 | CFLratio0353 | CFLfixt-38w(38w) | Available |  | 0 | 0 | Disposition: MeasuresList-October312014.xlsx | RobNc |  |  |  | DEER1316-Ltg-Com-CFL | 2013-01-01 | 2018-06-30 | InEA_modVal |  | L0221 |  |  | Standard | Remove expiry date per Commission Staff direction 2018ScrewInLampSavignsMethods-11Dec2017.pdf | 1 | 1 | 0 | Deemed Ex Ante Team |  | Remove expiry date per Commission Staff direction 2018ScrewInLampSavignsMethods-11Dec2017.pdf |  | Updated to indicate claim/filing status
4030 | C-In-CFLfixt-39w(39w)-dWP98 | Commercial Indoor General Lighting: CFL Fixture replaces pre-existing standard lighting Wattage. Measure includes Code case. Impacts: CFL-based HOU (varies by BldgType) | DEER1314 | Lighting Disposition | 2020-11-24 16:30 | Com-Iltg-dWatt-CFL | NonDEER | Scaled | BaseRatio | 0 | 0 | None |  | 0 |  | 1 | Com | Any | Lighting | InGen-CFL | Ltg_Fixture | CFL_fixt |  | ILtg-CFLfix-Com | CFL fixture based on: Ballast; Total Watts = 3.53 | CFL fixture based on: Ballast; Total Watts = 3.53 | CFL fixture based on: CFLpin(39w); Total Watts = 39 | CFLratio0353 | CFLratio0353 | CFLfixt-39w(39w) | Available |  | 0 | 0 | Disposition: MeasuresList-October312014.xlsx | RobNc |  |  |  | DEER1316-Ltg-Com-CFL | 2013-01-01 | 2018-06-30 | InEA_modVal |  | L0239 |  |  | Standard | Remove expiry date per Commission Staff direction 2018ScrewInLampSavignsMethods-11Dec2017.pdf | 1 | 1 | 0 | Deemed Ex Ante Team |  | Remove expiry date per Commission Staff direction 2018ScrewInLampSavignsMethods-11Dec2017.pdf |  | Updated to indicate claim/filing status
426 | NG-WtrHt-SmlStrg-Gas-lte75kBtuh-75G-0p78EF | Efficient water heater: Stor_EF Gas (EF=0.78) replaces Gas water heater | DEER2015 | DEER-WaterHeater-Calculator | 2020-11-24 16:30 | NG-WtrHt-SmlStrg-Gas-lte75kBtuh-75G-0p78EF | DEER | Standard | None | 0 | 0 | None |  | 0 |  | 1 | Com | Any | SHW | Heating | WaterHtg_eq | Stor_EF |  | WtrHt-Com | Small Storage 75 gallon Gas water heater, EF varies by vintage |  |  |  | Stor_EF-Gas-075gal-0.743EF | Stor_EF-Gas-075gal-0.78EF | Available |  | 0 | 0 |  | ErRobNc |  | WtrHt-Com |  | None | 2015-04-16 | 2018-12-31 | DEER |  |  |  |  | Standard |  | 1 | 1 | 0 | Deemed Ex Ante Team |  |  |  | Updated to indicate claim/filing status
4031 | C-In-CFLfixt-40w(40w)-dWP101 | Commercial Indoor General Lighting: CFL Fixture replaces pre-existing standard lighting Wattage. Measure includes Code case. Impacts: CFL-based HOU (varies by BldgType) | DEER1314 | Lighting Disposition | 2020-11-24 16:30 | Com-Iltg-dWatt-CFL | NonDEER | Scaled | BaseRatio | 0 | 0 | None |  | 0 |  | 1 | Com | Any | Lighting | InGen-CFL | Ltg_Fixture | CFL_fixt |  | ILtg-CFLfix-Com | CFL fixture based on: Ballast; Total Watts = 3.53 | CFL fixture based on: Ballast; Total Watts = 3.53 | CFL fixture based on: CFLpin(40w); Total Watts = 40 | CFLratio0353 | CFLratio0353 | CFLfixt-40w(40w) | Available |  | 0 | 0 | Disposition: MeasuresList-October312014.xlsx | RobNc |  |  | Com-Lighting-InGen_CFLratio0353_CFLfixt-40W | DEER1316-Ltg-Com-CFL | 2013-01-01 | 2018-06-30 | InEA_modVal |  | L0222 |  |  | Standard | Remove expiry date per Commission Staff direction 2018ScrewInLampSavignsMethods-11Dec2017.pdf | 1 | 1 | 0 | Deemed Ex Ante Team |  | Remove expiry date per Commission Staff direction 2018ScrewInLampSavignsMethods-11Dec2017.pdf |  | Updated to indicate claim/filing status
4035 | C-In-CFLfixt-44w(44w)-dWP111 | Commercial Indoor General Lighting: CFL Fixture replaces pre-existing standard lighting Wattage. Measure includes Code case. Impacts: CFL-based HOU (varies by BldgType) | DEER1314 | Lighting Disposition | 2020-11-24 16:30 | Com-Iltg-dWatt-CFL | NonDEER | Scaled | BaseRatio | 0 | 0 | None |  | 0 |  | 1 | Com | Any | Lighting | InGen-CFL | Ltg_Fixture | CFL_fixt |  | ILtg-CFLfix-Com | CFL fixture based on: Ballast; Total Watts = 3.53 | CFL fixture based on: Ballast; Total Watts = 3.53 | CFL fixture based on: CFLpin(44w); Total Watts = 44 | CFLratio0353 | CFLratio0353 | CFLfixt-44w(44w) | Available |  | 0 | 0 | Disposition: MeasuresList-October312014.xlsx | RobNc |  |  |  | DEER1316-Ltg-Com-CFL | 2013-01-01 | 2018-06-30 | InEA_modVal |  |  |  |  | Standard | Remove expiry date per Commission Staff direction 2018ScrewInLampSavignsMethods-11Dec2017.pdf | 1 | 1 | 0 | Deemed Ex Ante Team |  | Remove expiry date per Commission Staff direction 2018ScrewInLampSavignsMethods-11Dec2017.pdf |  | Updated to indicate claim/filing status
4036 | C-In-CFLfixt-45w(45w)-dWP113 | Commercial Indoor General Lighting: CFL Fixture replaces pre-existing standard lighting Wattage. Measure includes Code case. Impacts: CFL-based HOU (varies by BldgType) | DEER1314 | Lighting Disposition | 2020-11-24 16:30 | Com-Iltg-dWatt-CFL | NonDEER | Scaled | BaseRatio | 0 | 0 | None |  | 0 |  | 1 | Com | Any | Lighting | InGen-CFL | Ltg_Fixture | CFL_fixt |  | ILtg-CFLfix-Com | CFL fixture based on: Ballast; Total Watts = 3.53 | CFL fixture based on: Ballast; Total Watts = 3.53 | CFL fixture based on: CFLpin(45w); Total Watts = 45 | CFLratio0353 | CFLratio0353 | CFLfixt-45w(45w) | Available |  | 0 | 0 | Disposition: MeasuresList-October312014.xlsx | RobNc |  |  |  | DEER1316-Ltg-Com-CFL | 2013-01-01 | 2018-06-30 | InEA_modVal |  | L0223 |  |  | Standard | Remove expiry date per Commission Staff direction 2018ScrewInLampSavignsMethods-11Dec2017.pdf | 1 | 1 | 0 | Deemed Ex Ante Team |  | Remove expiry date per Commission Staff direction 2018ScrewInLampSavignsMethods-11Dec2017.pdf |  | Updated to indicate claim/filing status
4037 | C-In-CFLfixt-46w(46w)-dWP116 | Commercial Indoor General Lighting: CFL Fixture replaces pre-existing standard lighting Wattage. Measure includes Code case. Impacts: CFL-based HOU (varies by BldgType) | DEER1314 | Lighting Disposition | 2020-11-24 16:30 | Com-Iltg-dWatt-CFL | NonDEER | Scaled | BaseRatio | 0 | 0 | None |  | 0 |  | 1 | Com | Any | Lighting | InGen-CFL | Ltg_Fixture | CFL_fixt |  | ILtg-CFLfix-Com | CFL fixture based on: Ballast; Total Watts = 3.53 | CFL fixture based on: Ballast; Total Watts = 3.53 | CFL fixture based on: CFLpin(46w); Total Watts = 46 | CFLratio0353 | CFLratio0353 | CFLfixt-46w(46w) | Available |  | 0 | 0 | Disposition: MeasuresList-October312014.xlsx | RobNc |  |  |  | DEER1316-Ltg-Com-CFL | 2013-01-01 | 2018-06-30 | InEA_modVal |  | L0224 |  |  | Standard | Remove expiry date per Commission Staff direction 2018ScrewInLampSavignsMethods-11Dec2017.pdf | 1 | 1 | 0 | Deemed Ex Ante Team |  | Remove expiry date per Commission Staff direction 2018ScrewInLampSavignsMethods-11Dec2017.pdf |  | Updated to indicate claim/filing status
4038 | C-In-CFLfixt-48w(48w)-dWP121 | Commercial Indoor General Lighting: CFL Fixture replaces pre-existing standard lighting Wattage. Measure includes Code case. Impacts: CFL-based HOU (varies by BldgType) | DEER1314 | Lighting Disposition | 2020-11-24 16:30 | Com-Iltg-dWatt-CFL | NonDEER | Scaled | BaseRatio | 0 | 0 | None |  | 0 |  | 1 | Com | Any | Lighting | InGen-CFL | Ltg_Fixture | CFL_fixt |  | ILtg-CFLfix-Com | CFL fixture based on: Ballast; Total Watts = 3.53 | CFL fixture based on: Ballast; Total Watts = 3.53 | CFL fixture based on: CFLpin(48w); Total Watts = 48 | CFLratio0353 | CFLratio0353 | CFLfixt-48w(48w) | Available |  | 0 | 0 | Disposition: MeasuresList-October312014.xlsx | RobNc |  |  |  | DEER1316-Ltg-Com-CFL | 2013-01-01 | 2018-06-30 | InEA_modVal |  |  |  |  | Standard | Remove expiry date per Commission Staff direction 2018ScrewInLampSavignsMethods-11Dec2017.pdf | 1 | 1 | 0 | Deemed Ex Ante Team |  | Remove expiry date per Commission Staff direction 2018ScrewInLampSavignsMethods-11Dec2017.pdf |  | Updated to indicate claim/filing status
4039 | C-In-CFLfixt-50w(50w)-dWP126 | Commercial Indoor General Lighting: CFL Fixture replaces pre-existing standard lighting Wattage. Measure includes Code case. Impacts: CFL-based HOU (varies by BldgType) | DEER1314 | Lighting Disposition | 2020-11-24 16:30 | Com-Iltg-dWatt-CFL | NonDEER | Scaled | BaseRatio | 0 | 0 | None |  | 0 |  | 1 | Com | Any | Lighting | InGen-CFL | Ltg_Fixture | CFL_fixt |  | ILtg-CFLfix-Com | CFL fixture based on: Ballast; Total Watts = 3.53 | CFL fixture based on: Ballast; Total Watts = 3.53 | CFL fixture based on: CFLpin(50w); Total Watts = 50 | CFLratio0353 | CFLratio0353 | CFLfixt-50w(50w) | Available |  | 0 | 0 | Disposition: MeasuresList-October312014.xlsx | RobNc |  |  | Com-Lighting-InGen_CFLratio0353_CFLfixt-50W | DEER1316-Ltg-Com-CFL | 2013-01-01 | 2018-06-30 | InEA_modDescVal |  |  |  |  | Standard | Remove expiry date per Commission Staff direction 2018ScrewInLampSavignsMethods-11Dec2017.pdf | 1 | 1 | 0 | Deemed Ex Ante Team |  | Remove expiry date per Commission Staff direction 2018ScrewInLampSavignsMethods-11Dec2017.pdf |  | Updated to indicate claim/filing status
4044 | C-In-CFLfixt-52w(52w)-dWP131 | Commercial Indoor General Lighting: CFL Fixture replaces pre-existing standard lighting Wattage. Measure includes Code case. Impacts: CFL-based HOU (varies by BldgType) | DEER1314 | Lighting Disposition | 2020-11-24 16:30 | Com-Iltg-dWatt-CFL | NonDEER | Scaled | BaseRatio | 0 | 0 | None |  | 0 |  | 1 | Com | Any | Lighting | InGen-CFL | Ltg_Fixture | CFL_fixt |  | ILtg-CFLfix-Com | CFL fixture based on: Ballast; Total Watts = 3.53 | CFL fixture based on: Ballast; Total Watts = 3.53 | CFL fixture based on: CFLpin(52w); Total Watts = 52 | CFLratio0353 | CFLratio0353 | CFLfixt-52w(52w) | Available |  | 0 | 0 | Disposition: MeasuresList-October312014.xlsx | RobNc |  |  |  | DEER1316-Ltg-Com-CFL | 2013-01-01 | 2018-06-30 | InEA_modVal |  | L0261 |  |  | Standard | Remove expiry date per Commission Staff direction 2018ScrewInLampSavignsMethods-11Dec2017.pdf | 1 | 1 | 0 | Deemed Ex Ante Team |  | Remove expiry date per Commission Staff direction 2018ScrewInLampSavignsMethods-11Dec2017.pdf |  | Updated to indicate claim/filing status
354 | NE-WtrHt-SmlStrg-Elec-lte12kW-60G-0p92EF | Small Electric Storage Water Heater 60 Gal, EF = 0.92, Recov Eff = 0.98 | DEER2014 | D13 v1.0 | 2020-11-24 16:30 | NE-WtrHt-SmlStrg-Elec-lte12kW-60G-0p92EF | DEER | Standard | None | 0 | 0 | None |  | 0 |  | 0 | Com | Any | SHW | Heating | WaterHtg_eq | Stor_EF |  | WtrHt-Com | Small Electric Storage Water Heater 60 Gal, EF and based on vintage, Recov Eff = 0.98 | Small Electric Storage Water Heater 60 Gal, EF = 0.89, Recov Eff = 0.98 | Small Electric Storage Water Heater 60 Gal, EF = 0.92, Recov Eff = 0.98 |  |  | NE-WtrHt-SmlStrg-Elec-lte12kW-60G-0p92EF | Available |  | 0 | 0 |  | RobNc |  | WtrHt-Com | D08-NE-WtrHt-SmlStrg-Elec-lte12kW-60G-0p92EF | DEER1314-WtrHt | 2013-01-01 | 2015-04-15 | DEER |  |  |  |  | Standard |  | 1 | 1 | 0 | Deemed Ex Ante Team |  |  |  | Updated to indicate claim/filing status
4045 | C-In-CFLfixt-54w(54w)-dWP136 | Commercial Indoor General Lighting: CFL Fixture replaces pre-existing standard lighting Wattage. Measure includes Code case. Impacts: CFL-based HOU (varies by BldgType) | DEER1314 | Lighting Disposition | 2020-11-24 16:30 | Com-Iltg-dWatt-CFL | NonDEER | Scaled | BaseRatio | 0 | 0 | None |  | 0 |  | 1 | Com | Any | Lighting | InGen-CFL | Ltg_Fixture | CFL_fixt |  | ILtg-CFLfix-Com | CFL fixture based on: Ballast; Total Watts = 3.53 | CFL fixture based on: Ballast; Total Watts = 3.53 | CFL fixture based on: CFLpin(54w); Total Watts = 54 | CFLratio0353 | CFLratio0353 | CFLfixt-54w(54w) | Available |  | 0 | 0 | Disposition: MeasuresList-October312014.xlsx | RobNc |  |  |  | DEER1316-Ltg-Com-CFL | 2013-01-01 | 2018-06-30 | InEA_modVal |  | L0225 |  |  | Standard | Remove expiry date per Commission Staff direction 2018ScrewInLampSavignsMethods-11Dec2017.pdf | 1 | 1 | 0 | Deemed Ex Ante Team |  | Remove expiry date per Commission Staff direction 2018ScrewInLampSavignsMethods-11Dec2017.pdf |  | Updated to indicate claim/filing status
4046 | C-In-CFLfixt-55w(55w)-dWP139 | Commercial Indoor General Lighting: CFL Fixture replaces pre-existing standard lighting Wattage. Measure includes Code case. Impacts: CFL-based HOU (varies by BldgType) | DEER1314 | Lighting Disposition | 2020-11-24 16:30 | Com-Iltg-dWatt-CFL | NonDEER | Scaled | BaseRatio | 0 | 0 | None |  | 0 |  | 1 | Com | Any | Lighting | InGen-CFL | Ltg_Fixture | CFL_fixt |  | ILtg-CFLfix-Com | CFL fixture based on: Ballast; Total Watts = 3.53 | CFL fixture based on: Ballast; Total Watts = 3.53 | CFL fixture based on: CFLpin(55w); Total Watts = 55 | CFLratio0353 | CFLratio0353 | CFLfixt-55w(55w) | Available |  | 0 | 0 | Disposition: MeasuresList-October312014.xlsx | RobNc |  |  | Com-Lighting-InGen_CFLratio0353_CFLfixt-55W | DEER1316-Ltg-Com-CFL | 2013-01-01 | 2018-06-30 | InEA_modVal |  | L0226 |  |  | Standard | Remove expiry date per Commission Staff direction 2018ScrewInLampSavignsMethods-11Dec2017.pdf | 1 | 1 | 0 | Deemed Ex Ante Team |  | Remove expiry date per Commission Staff direction 2018ScrewInLampSavignsMethods-11Dec2017.pdf |  | Updated to indicate claim/filing status
2020 | C-In-LEDFixt-2x2(7.1w) | LED Fixture (2'x2') with min. 140 LPW; standard technology is an equivalent performance linear fluorescent fixture - Com | DEER2020 | D20v1 | 2020-11-24 16:30 | Com-ILtg-HW-dWatt-kL | DEER | Scaled | DeltaWatts | 2.86 | 0 | None |  | 0 |  | 0 | Com | Any | Lighting | InGen | Ltg_Fixture | LED_fixt |  | ILtg-Com-LED-50000hr+16yr |  | LED fixture with 100 LPW 2'x2' | LED fixture with 140 LPW 2'x2' |  |  | LEDFixt-2x2(8w) | Available |  | 0 | 0 |  | NrNc |  |  |  | None | 2020-01-01 | 2020-03-18 | [5 empty] | Standard | DEER2020 update for revised impacts, IEFs and peak demand | 1 | 1 | 0 | Deemed Ex Ante Team |  | DEER2020 update for revised impacts, IEFs and peak demand |  | Updated to indicate claim/filing status
4048 | C-In-CFLfixt-65w(65w)-dWP164 | Commercial Indoor General Lighting: CFL Fixture replaces pre-existing standard lighting Wattage. Measure includes Code case. Impacts: CFL-based HOU (varies by BldgType) | DEER1314 | Lighting Disposition | 2020-11-24 16:30 | Com-Iltg-dWatt-CFL | NonDEER | Scaled | BaseRatio | 0 | 0 | None |  | 0 |  | 1 | Com | Any | Lighting | InGen-CFL | Ltg_Fixture | CFL_fixt |  | ILtg-CFLfix-Com | CFL fixture based on: Ballast; Total Watts = 3.53 | CFL fixture based on: Ballast; Total Watts = 3.53 | CFL fixture based on: CFLpin(65w); Total Watts = 65 | CFLratio0353 | CFLratio0353 | CFLfixt-65w(65w) | Available |  | 0 | 0 | Disposition: MeasuresList-October312014.xlsx | RobNc |  |  |  | DEER1316-Ltg-Com-CFL | 2013-01-01 | 2018-06-30 | InEA_modVal |  |  |  |  | Standard | Remove expiry date per Commission Staff direction 2018ScrewInLampSavignsMethods-11Dec2017.pdf | 1 | 1 | 0 | Deemed Ex Ante Team |  | Remove expiry date per Commission Staff direction 2018ScrewInLampSavignsMethods-11Dec2017.pdf |  | Updated to indicate claim/filing status
4049 | C-In-CFLfixt-69w(69w)-dWP174 | Commercial Indoor General Lighting: CFL Fixture replaces pre-existing standard lighting Wattage. Measure includes Code case. Impacts: CFL-based HOU (varies by BldgType) | DEER1314 | Lighting Disposition | 2020-11-24 16:30 | Com-Iltg-dWatt-CFL | NonDEER | Scaled | BaseRatio | 0 | 0 | None |  | 0 |  | 1 | Com | Any | Lighting | InGen-CFL | Ltg_Fixture | CFL_fixt |  | ILtg-CFLfix-Com | CFL fixture based on: Ballast; Total Watts = 3.53 | CFL fixture based on: Ballast; Total Watts = 3.53 | CFL fixture based on: CFLpin(69w); Total Watts = 69 | CFLratio0353 | CFLratio0353 | CFLfixt-69w(69w) | Available |  | 0 | 0 | Disposition: MeasuresList-October312014.xlsx | RobNc |  |  |  | DEER1316-Ltg-Com-CFL | 2013-01-01 | 2018-06-30 | InEA_modVal |  | L0228 |  |  | Standard | Remove expiry date per Commission Staff direction 2018ScrewInLampSavignsMethods-11Dec2017.pdf | 1 | 1 | 0 | Deemed Ex Ante Team |  | Remove expiry date per Commission Staff direction 2018ScrewInLampSavignsMethods-11Dec2017.pdf |  | Updated to indicate claim/filing status
4050 | C-In-CFLfixt-70w(70w)-dWP177 | Commercial Indoor General Lighting: CFL Fixture replaces pre-existing standard lighting Wattage. Measure includes Code case. Impacts: CFL-based HOU (varies by BldgType) | DEER1314 | Lighting Disposition | 2020-11-24 16:30 | Com-Iltg-dWatt-CFL | NonDEER | Scaled | BaseRatio | 0 | 0 | None |  | 0 |  | 1 | Com | Any | Lighting | InGen-CFL | Ltg_Fixture | CFL_fixt |  | ILtg-CFLfix-Com | CFL fixture based on: Ballast; Total Watts = 3.53 | CFL fixture based on: Ballast; Total Watts = 3.53 | CFL fixture based on: CFLpin(70w); Total Watts = 70 | CFLratio0353 | CFLratio0353 | CFLfixt-70w(70w) | Available |  | 0 | 0 | Disposition: MeasuresList-October312014.xlsx | RobNc |  |  |  | DEER1316-Ltg-Com-CFL | 2013-01-01 | 2018-06-30 | InEA_modVal |  |  |  |  | Standard | Remove expiry date per Commission Staff direction 2018ScrewInLampSavignsMethods-11Dec2017.pdf | 1 | 1 | 0 | Deemed Ex Ante Team |  | Remove expiry date per Commission Staff direction 2018ScrewInLampSavignsMethods-11Dec2017.pdf |  | Updated to indicate claim/filing status
4051 | C-In-CFLfixt-72w(72w)-dWP182 | Commercial Indoor General Lighting: CFL Fixture replaces pre-existing standard lighting Wattage. Measure includes Code case. Impacts: CFL-based HOU (varies by BldgType) | DEER1314 | Lighting Disposition | 2020-11-24 16:30 | Com-Iltg-dWatt-CFL | NonDEER | Scaled | BaseRatio | 0 | 0 | None |  | 0 |  | 1 | Com | Any | Lighting | InGen-CFL | Ltg_Fixture | CFL_fixt |  | ILtg-CFLfix-Com | CFL fixture based on: Ballast; Total Watts = 3.53 | CFL fixture based on: Ballast; Total Watts = 3.53 | CFL fixture based on: CFLpin(72w); Total Watts = 72 | CFLratio0353 | CFLratio0353 | CFLfixt-72w(72w) | Available |  | 0 | 0 | Disposition: MeasuresList-October312014.xlsx | RobNc |  |  |  | DEER1316-Ltg-Com-CFL | 2013-01-01 | 2018-06-30 | InEA_modVal |  |  |  |  | Standard | Remove expiry date per Commission Staff direction 2018ScrewInLampSavignsMethods-11Dec2017.pdf | 1 | 1 | 0 | Deemed Ex Ante Team |  | Remove expiry date per Commission Staff direction 2018ScrewInLampSavignsMethods-11Dec2017.pdf |  | Updated to indicate claim/filing status
4052 | C-In-CFLfixt-78w(78w)-dWP197 | Commercial Indoor General Lighting: CFL Fixture replaces pre-existing standard lighting Wattage. Measure includes Code case. Impacts: CFL-based HOU (varies by BldgType) | DEER1314 | Lighting Disposition | 2020-11-24 16:30 | Com-Iltg-dWatt-CFL | NonDEER | Scaled | BaseRatio | 0 | 0 | None |  | 0 |  | 1 | Com | Any | Lighting | InGen-CFL | Ltg_Fixture | CFL_fixt |  | ILtg-CFLfix-Com | CFL fixture based on: Ballast; Total Watts = 3.53 | CFL fixture based on: Ballast; Total Watts = 3.53 | CFL fixture based on: CFLpin(78w); Total Watts = 78 | CFLratio0353 | CFLratio0353 | CFLfixt-78w(78w) | Available |  | 0 | 0 | Disposition: MeasuresList-October312014.xlsx | RobNc |  |  |  | DEER1316-Ltg-Com-CFL | 2013-01-01 | 2018-06-30 | InEA_modVal |  |  |  |  | Standard | Remove expiry date per Commission Staff direction 2018ScrewInLampSavignsMethods-11Dec2017.pdf | 1 | 1 | 0 | Deemed Ex Ante Team |  | Remove expiry date per Commission Staff direction 2018ScrewInLampSavignsMethods-11Dec2017.pdf |  | Updated to indicate claim/filing status
4053 | C-In-CFLfixt-7w(7w)-dWP17 | Commercial Indoor General Lighting: CFL Fixture replaces pre-existing standard lighting Wattage. Measure includes Code case. Impacts: CFL-based HOU (varies by BldgType) | DEER1314 | Lighting Disposition | 2020-11-24 16:30 | Com-Iltg-dWatt-CFL | DEER | Scaled | BaseRatio | 0 | 0 | None |  | 0 |  | 1 | Com | Any | Lighting | InGen-CFL | Ltg_Fixture | CFL_fixt |  | ILtg-CFLfix-Com | CFL fixture based on: Ballast; Total Watts = 3.53 | CFL fixture based on: Ballast; Total Watts = 3.53 | CFL fixture based on: CFLpin(7w); Total Watts = 7 | CFLratio0353 | CFLratio0353 | CFLfixt-7w(7w) | Available |  | 0 | 0 | Disposition: MeasuresList-October312014.xlsx | RobNc |  |  | Com-Lighting-InGen_CFLratio0353_CFLfixt-7W | DEER1316-Ltg-Com-CFL | 2013-01-01 | 2018-06-30 | InEA_modDescVal |  |  |  |  | Standard | Remove expiry date per Commission Staff direction 2018ScrewInLampSavignsMethods-11Dec2017.pdf | 1 | 1 | 0 | Deemed Ex Ante Team |  | Remove expiry date per Commission Staff direction 2018ScrewInLampSavignsMethods-11Dec2017.pdf |  | Updated to indicate claim/filing status
4054 | C-In-CFLfixt-8w(8w)-dWP20 | Commercial Indoor General Lighting: CFL Fixture replaces pre-existing standard lighting Wattage. Measure includes Code case. Impacts: CFL-based HOU (varies by BldgType) | DEER1314 | Lighting Disposition | 2020-11-24 16:30 | Com-Iltg-dWatt-CFL | DEER | Scaled | BaseRatio | 0 | 0 | None |  | 0 |  | 1 | Com | Any | Lighting | InGen-CFL | Ltg_Fixture | CFL_fixt |  | ILtg-CFLfix-Com | CFL fixture based on: Ballast; Total Watts = 3.53 | CFL fixture based on: Ballast; Total Watts = 3.53 | CFL fixture based on: CFLpin(8w); Total Watts = 8 | CFLratio0353 | CFLratio0353 | CFLfixt-8w(8w) | Available |  | 0 | 0 | Disposition: MeasuresList-October312014.xlsx | RobNc |  |  |  | DEER1316-Ltg-Com-CFL | 2013-01-01 | 2018-06-30 | InEA_modVal |  |  |  |  | Standard | Remove expiry date per Commission Staff direction 2018ScrewInLampSavignsMethods-11Dec2017.pdf | 1 | 1 | 0 | Deemed Ex Ante Team |  | Remove expiry date per Commission Staff direction 2018ScrewInLampSavignsMethods-11Dec2017.pdf |  | Updated to indicate claim/filing status
4055 | C-In-CFLfixt-92w(92w)-dWP232 | Commercial Indoor General Lighting: CFL Fixture replaces pre-existing standard lighting Wattage. Measure includes Code case. Impacts: CFL-based HOU (varies by BldgType) | DEER1314 | Lighting Disposition | 2020-11-24 16:30 | Com-Iltg-dWatt-CFL | NonDEER | Scaled | BaseRatio | 0 | 0 | None |  | 0 |  | 1 | Com | Any | Lighting | InGen-CFL | Ltg_Fixture | CFL_fixt |  | ILtg-CFLfix-Com | CFL fixture based on: Ballast; Total Watts = 3.53 | CFL fixture based on: Ballast; Total Watts = 3.53 | CFL fixture based on: CFLpin(92w); Total Watts = 92 | CFLratio0353 | CFLratio0353 | CFLfixt-92w(92w) | Available |  | 0 | 0 | Disposition: MeasuresList-October312014.xlsx | RobNc |  |  |  | DEER1316-Ltg-Com-CFL | 2013-01-01 | 2018-06-30 | InEA_modVal |  |  |  |  | Standard | Remove expiry date per Commission Staff direction 2018ScrewInLampSavignsMethods-11Dec2017.pdf | 1 | 1 | 0 | Deemed Ex Ante Team |  | Remove expiry date per Commission Staff direction 2018ScrewInLampSavignsMethods-11Dec2017.pdf |  | Updated to indicate claim/filing status
2020 | R-Out-LED-A19(EISA-Bin-60w-90LPW)-dWP1p3 | LED A Lamp replaces pre-existing standard lighting Wattage based on EISA bin and LPW | DEER2020 | D20v1 | 2020-11-24 16:30 | Res-Oltg-dWatt-SI | DEER | Scaled | DeltaWatts | 1.3 | 1.3 | None |  | 0 |  | 0 | Res | Any | Lighting | OutGen | Ltg_Lamp | LED_lamp |  | OLtg-Res-LED-10000hr | LED A19 Basecase, 75% LED, 25% CFL | LED A19 Basecase, 75% LED, 25% CFL | LED Lamp: A19, EISA Bin 60, 90 LPW |  |  |  | Available |  | 0 | 0 |  | NrNc |  |  |  | None | 2020-01-01 | 2020-03-18 | [5 empty] | Standard | DEER2020 update for: revised EUL; revised impacts, IEFs and peak demand | 1 | 1 | 0 | Deemed Ex Ante Team |  | DEER2020 update for: revised EUL; revised impacts, IEFs and peak demand |  | Updated to indicate claim/filing status
4057 | C-In-CFLfixt-Circ-22w(22w)-dWP55 | Commercial Indoor General Lighting: CFL Fixture replaces pre-existing standard lighting Wattage. Measure includes Code case. Impacts: CFL-based HOU (varies by BldgType) | DEER1314 | Lighting Disposition | 2020-11-24 16:30 | Com-Iltg-dWatt-CFL | DEER | Scaled | BaseRatio | 0 | 0 | None |  | 0 |  | 1 | Com | Any | Lighting | InGen-CFL | Ltg_Fixture | CFL_fixt |  | ILtg-CFLfix-Com | CFL fixture based on: Ballast; Total Watts = 3.53 | CFL fixture based on: Ballast; Total Watts = 3.53 | CFL fixture based on: CFLpin-Circ(22w), Exterior Rated; Total Watts = 22 | CFLratio0353 | CFLratio0353 | CFLfixt-Circ-22w(22w) | Available |  | 0 | 0 | Disposition: MeasuresList-October312014.xlsx | RobNc |  |  |  | DEER1316-Ltg-Com-CFL | 2013-01-01 | 2018-06-30 | InEA_modVal |  |  |  |  | Standard | Remove expiry date per Commission Staff direction 2018ScrewInLampSavignsMethods-11Dec2017.pdf | 1 | 1 | 0 | Deemed Ex Ante Team |  | Remove expiry date per Commission Staff direction 2018ScrewInLampSavignsMethods-11Dec2017.pdf |  | Updated to indicate claim/filing status
869 | C-In-CFLscw(100w)-dWP59 | Commercial Indoor General Lighting: CFL Lamp with integated Ballast replaces pre-existing standard lighting Wattage. Measure includes Code case. Impacts: CFL-based HOU (varies by BldgType) | ExAnte2017 | Disposition | 2020-11-24 16:30 | Com-Iltg-dWatt-CFL | NonDEER | Scaled | BaseRatio | 0 | 0 | None |  | 0 |  | 1 | Com | Any | Lighting | InGen-CFL | Ltg_Lamp | CFLint_lamp |  | ILtg-CFL-Com | All Nonres (except globe & candelabra) CFL base case, Total Watts = 1.59 x Msr Watts | All Nonres (except globe & candelabra) CFL base case, Total Watts = 1.59 x Msr Watts | CFL Lamp: Non-Reflector, 100 Watts | CFLratio0159 | CFLratio0159 | CFLscw(100w) | Available |  |  |  | 2017ScrewInLampDisposition | ErRobNc |  |  |  | 2017Dispo-Com-InLtg | 2017-07-01 | 2018-06-30 | InEA_modVal |  |  |  |  | Standard | Remove expiry date per Commission Staff direction 2018ScrewInLampSavignsMethods-11Dec2017.pdf | 1 | 1 | 0 | Deemed Ex Ante Team |  | Remove expiry date per Commission Staff direction 2018ScrewInLampSavignsMethods-11Dec2017.pdf |  | Updated to indicate claim/filing status
2020 | R-In-LEDFixt-3(9w)-dWP17-dWC12 | Residential Indoor General Lighting: LED Fixture replaces pre-existing standard lighting Wattage. Measure includes Code case. | DEER2020 | D20v1 | 2020-11-24 16:30 | Res-Iltg-SI-dWatt | DEER | Scaled | BaseRatio |  |  | None |  | 0 |  | 1 | Res | Any | Lighting | InGen-ScrewIn | Ltg_Fixture | LED_fixt |  | ILtg-Res-LED-50000hr+12yr |  |  |  | LEDratio0296 | LEDratio0242 | LEDFixt-3(9w) | Available |  | 0 | 0 |  | ArNrNc |  | LtgFixture-Default |  | None | 2020-01-01 | 2020-03-18 | [5 empty] | Standard | DEER2020 update for: ISP/Title 24 wattage baseline; revised impacts, IEFs and peak demand | 1 | 1 | 0 | Deemed Ex Ante Team |  | DEER2020 update for: ISP/Title 24 wattage baseline; revised impacts, IEFs and peak demand |  | Updated to indicate claim/filing status
10064 | RB-HV-SFRefChrg-Dec-typ-24pct-12pct | Single Family: Decrease Refrigerant Charge - Typical (< 20% rated charge) + 12% Duct Leakage Reduction | DEER2014 | D11 v4.00 | 2020-11-24 16:30 | RB-HV-SFRefChrg-Dec-typ-24pct-12pct | DEER | Standard | None | 0 | 0 | None |  | 0 |  | 0 | Res | Any | HVAC | SpaceCool | dxAC_equip | spltSEER |  | HV-RefChrg | <20% Refrig Ovrchg (0.360 Cooling EIR) 12% Supply/12% Return (24% Total leakage) of AHU flow | Rated Refrig Chg (0.310 Cooling EIR) 6% Supply/6% Return (12% Total leakage) of AHU flow | Decrease Refrigerant Charge - Typical (< 20% rated charge) + 12% Duct Leakage Reduction |  |  | RB-HV-SFRefChrg-Dec-typ-24pct-12pct | Available | Bldg Types combined into a single measure | 0 | 0 |  | Retro |  | HV-RefChrg | D08-RB-HV-SFRefChrg-Dec-typ-24pct-12pct | DEER1314 | 2013-01-01 | 2017-12-31 | InEA_modValue |  |  |  |  | Component | fixed typo in RUL_ID; Measure exired due to DEER2018 update | 1 | 1 | 0 | Deemed Ex Ante Team |  | fixed typo in RUL_ID; Measure exired due to DEER2018 update |  | Updated to indicate claim/filing status
2021 | NG-WtrHt-LrgStrg-Gas-gt75kBtuh-0p96Et | Efficient water heater: large gas storage water heater (TE = 0.96) replaces large gas storage water heater (TE = 0.80) | DEER2021 | DEER-WaterHeater-Calculator v.4.2 | 2022-02-09 11:53 | NG-WtrHt-LrgStrg-Gas-gt75kBtuh-0p96Et | Deem-DEER | Standard | None | 0 | 0 | None |  | 0 |  | 1 | Com | Any | SHW | Heating | WaterHtg_eq | Stor_Et |  | WtrHt-Com | Gas storage water heater. EF/TE varies by vintage | large gas storage water heater (TE = 0.80) | large gas storage water heater (TE = 0.96) | Varies by vintage | Stor_TE-Gas-gt75kBtuh-0.80Et | Stor_TE-Gas-gt75kBtuh-0.96Et | Available |  | 0 | 0 |  |  |  | WtrHt-Com |  | None | 2021-01-01 | 2022-12-31 | [5 empty] | Standard |  | 1 | 1 | 0 | Deemed Ex Ante Team |  |  |  | Corrected MeasImpactType to 'Deem-DEER' from 'DEER'.
870 | C-In-CFLscw(10w)-dWP6 | Commercial Indoor General Lighting: CFL Lamp with integated Ballast replaces pre-existing standard lighting Wattage. Measure includes Code case. Impacts: CFL-based HOU (varies by BldgType) | ExAnte2017 | Disposition | 2020-11-24 16:30 | Com-Iltg-dWatt-CFL | NonDEER | Scaled | BaseRatio | 0 | 0 | None |  | 0 |  | 1 | Com | Any | Lighting | InGen-CFL | Ltg_Lamp | CFLint_lamp | CFLscw(10w) | ILtg-CFL-Com | All Nonres (except globe & candelabra) CFL base case, Total Watts = 1.59 x Msr Watts | All Nonres (except globe & candelabra) CFL base case, Total Watts = 1.59 x Msr Watts | CFL Lamp: Non-Reflector, 382 initial lumens, 10 Watts | CFLratio0159 | CFLratio0159 | CFLscw(10w) | Available |  |  |  | 2017ScrewInLampDisposition | ErRobNc |  |  |  | 2017Dispo-Com-InLtg | 2017-07-01 | 2018-06-30 | InEA_modVal |  |  |  |  | Standard | Remove expiry date per Commission Staff direction 2018ScrewInLampSavignsMethods-11Dec2017.pdf | 1 | 1 | 0 | Deemed Ex Ante Team |  | Remove expiry date per Commission Staff direction 2018ScrewInLampSavignsMethods-11Dec2017.pdf |  | Updated to indicate claim/filing status
871 | C-In-CFLscw(11w)-dWP6 | Commercial Indoor General Lighting: CFL Lamp with integated Ballast replaces pre-existing standard lighting Wattage. Measure includes Code case. Impacts: CFL-based HOU (varies by BldgType) | ExAnte2017 | Disposition | 2020-11-24 16:30 | Com-Iltg-dWatt-CFL | NonDEER | Scaled | BaseRatio | 0 | 0 | None |  | 0 |  | 1 | Com | Any | Lighting | InGen-CFL | Ltg_Lamp | CFLint_lamp | CFLscw(11w) | ILtg-CFL-Com | All Nonres (except globe & candelabra) CFL base case, Total Watts = 1.59 x Msr Watts | All Nonres (except globe & candelabra) CFL base case, Total Watts = 1.59 x Msr Watts | CFL Lamp: Non-Reflector, 420 initial lumens, 11 Watts | CFLratio0159 | CFLratio0159 | CFLscw(11w) | Available |  |  |  | 2017ScrewInLampDisposition | ErRobNc |  |  |  | 2017Dispo-Com-InLtg | 2017-07-01 | 2018-06-30 | InEA_modVal |  |  |  |  | Standard | Remove expiry date per Commission Staff direction 2018ScrewInLampSavignsMethods-11Dec2017.pdf | 1 | 1 | 0 | Deemed Ex Ante Team |  | Remove expiry date per Commission Staff direction 2018ScrewInLampSavignsMethods-11Dec2017.pdf |  | Updated to indicate claim/filing status
872 | C-In-CFLscw(12w)-dWP7 | Commercial Indoor General Lighting: CFL Lamp with integated Ballast replaces pre-existing standard lighting Wattage. Measure includes Code case. Impacts: CFL-based HOU (varies by BldgType) | ExAnte2017 | Disposition | 2020-11-24 16:30 | Com-Iltg-dWatt-CFL | NonDEER | Scaled | BaseRatio | 0 | 0 | None |  | 0 |  | 1 | Com | Any | Lighting | InGen-CFL | Ltg_Lamp | CFLint_lamp | CFLscw(12w) | ILtg-CFL-Com | All Nonres (except globe & candelabra) CFL base case, Total Watts = 1.59 x Msr Watts | All Nonres (except globe & candelabra) CFL base case, Total Watts = 1.59 x Msr Watts | CFL Lamp: Non-Reflector, 540 initial lumens, 12 Watts | CFLratio0159 | CFLratio0159 | CFLscw(12w) | Available |  |  |  | 2017ScrewInLampDisposition | ErRobNc |  |  |  | 2017Dispo-Com-InLtg | 2017-07-01 | 2018-06-30 | InEA_modVal |  |  |  |  | Standard | Remove expiry date per Commission Staff direction 2018ScrewInLampSavignsMethods-11Dec2017.pdf | 1 | 1 | 0 | Deemed Ex Ante Team |  | Remove expiry date per Commission Staff direction 2018ScrewInLampSavignsMethods-11Dec2017.pdf |  | Updated to indicate claim/filing status
4495 | C-In-LFLmpBlst-T8-24in-17w+El-RS-VHLO(22w)-dWP38 | Commercial Indoor General Lighting: more efficient Linear Fluorescent Lamp & Ballast installed. Measure includes Code case. Impacts: Linear Fluorescent-based HOU (varies by BldgType) | DEER1314 | Lighting Disposition | 2020-11-24 16:30 | Com-Iltg-dWatt-LF | DEER | Scaled | Delta |  |  | None |  | 0 |  | 1 | Com | Any | Lighting | InGen-LF | Ltg_Lmp+Blst | LF_LmpBlst |  | ILtg-Lfluor-Elec |  |  |  | LFLmpBlst-U6-22in-32w+El-IS-NLO(60w) | LFLmpBlst-U6-22in-32w+El-IS-NLO(60w) | LFLmpBlst-T8-24in-17w+El-RS-VHLO(22w) | Available | WP source e.g.: SCE13LG087r0 | 0 | 0 | Disposition: MeasuresList-May222014.xlsx | RobNc |  | ILtg-Lfluor-Elec |  | DEER1316-Ltg-Com-LF | 2013-01-01 | 2018-12-31 | DEER2016 HOU Update |  |  |  |  | Standard | Expires 12/31/2018 due to revised DEER2019 code/ISP baseline | 1 | 1 | 0 | Deemed Ex Ante Team |  | Expires 12/31/2018 due to revised DEER2019 code/ISP baseline |  | Updated to indicate claim/filing status
873 | C-In-CFLscw(13w)-dWP8 | Commercial Indoor General Lighting: CFL Lamp with integated Ballast replaces pre-existing standard lighting Wattage. Measure includes Code case. Impacts: CFL-based HOU (varies by BldgType) | ExAnte2017 | Disposition | 2020-11-24 16:30 | Com-Iltg-dWatt-CFL | NonDEER | Scaled | BaseRatio | 0 | 0 | None |  | 0 |  | 1 | Com | Any | Lighting | InGen-CFL | Ltg_Lamp | CFLint_lamp | CFLscw(13w) | ILtg-CFL-Com | All Nonres (except globe & candelabra) CFL base case, Total Watts = 1.59 x Msr Watts | All Nonres (except globe & candelabra) CFL base case, Total Watts = 1.59 x Msr Watts | CFL Lamp: Non-Reflector, 660 initial lumens, 13 Watts | CFLratio0159 | CFLratio0159 | CFLscw(13w) | Available |  |  |  | 2017ScrewInLampDisposition | ErRobNc |  |  |  | 2017Dispo-Com-InLtg | 2017-07-01 | 2018-06-30 | InEA_modVal |  |  |  |  | Standard | Remove expiry date per Commission Staff direction 2018ScrewInLampSavignsMethods-11Dec2017.pdf | 1 | 1 | 0 | Deemed Ex Ante Team |  | Remove expiry date per Commission Staff direction 2018ScrewInLampSavignsMethods-11Dec2017.pdf |  | Updated to indicate claim/filing status
874 | C-In-CFLscw(14w)-dWP8 | Commercial Indoor General Lighting: CFL Lamp with integated Ballast replaces pre-existing standard lighting Wattage. Measure includes Code case. Impacts: CFL-based HOU (varies by BldgType) | ExAnte2017 | Disposition | 2020-11-24 16:30 | Com-Iltg-dWatt-CFL | NonDEER | Scaled | BaseRatio | 0 | 0 | None |  | 0 |  | 1 | Com | Any | Lighting | InGen-CFL | Ltg_Lamp | CFLint_lamp | CFLscw(14w) | ILtg-CFL-Com | All Nonres (except globe & candelabra) CFL base case, Total Watts = 1.59 x Msr Watts | All Nonres (except globe & candelabra) CFL base case, Total Watts = 1.59 x Msr Watts | CFL Lamp: Non-Reflector, 713 initial lumens, 14 Watts | CFLratio0159 | CFLratio0159 | CFLscw(14w) | Available |  |  |  | 2017ScrewInLampDisposition | ErRobNc |  |  |  | 2017Dispo-Com-InLtg | 2017-07-01 | 2018-06-30 | InEA_modVal |  |  |  |  | Standard | Remove expiry date per Commission Staff direction 2018ScrewInLampSavignsMethods-11Dec2017.pdf | 1 | 1 | 0 | Deemed Ex Ante Team |  | Remove expiry date per Commission Staff direction 2018ScrewInLampSavignsMethods-11Dec2017.pdf |  | Updated to indicate claim/filing status
877 | C-In-CFLscw(16w)-dWP9 | Commercial Indoor General Lighting: CFL Lamp with integated Ballast replaces pre-existing standard lighting Wattage. Measure includes Code case. Impacts: CFL-based HOU (varies by BldgType) | ExAnte2017 | Disposition | 2020-11-24 16:30 | Com-Iltg-dWatt-CFL | NonDEER | Scaled | BaseRatio | 0 | 0 | None |  | 0 |  | 1 | Com | Any | Lighting | InGen-CFL | Ltg_Lamp | CFLint_lamp | CFLscw(16w) | ILtg-CFL-Com | All Nonres (except globe & candelabra) CFL base case, Total Watts = 1.59 x Msr Watts | All Nonres (except globe & candelabra) CFL base case, Total Watts = 1.59 x Msr Watts | CFL Lamp: Non-Reflector, 810 initial lumens, 16 Watts | CFLratio0159 | CFLratio0159 | CFLscw(16w) | Available |  |  |  | 2017ScrewInLampDisposition | ErRobNc |  |  |  | 2017Dispo-Com-InLtg | 2017-07-01 | 2018-06-30 | InEA_modVal |  |  |  |  | Standard | Remove expiry date per Commission Staff direction 2018ScrewInLampSavignsMethods-11Dec2017.pdf | 1 | 1 | 0 | Deemed Ex Ante Team |  | Remove expiry date per Commission Staff direction 2018ScrewInLampSavignsMethods-11Dec2017.pdf |  | Updated to indicate claim/filing status
878 | C-In-CFLscw(17w)-dWP10 | Commercial Indoor General Lighting: CFL Lamp with integated Ballast replaces pre-existing standard lighting Wattage. Measure includes Code case. Impacts: CFL-based HOU (varies by BldgType) | ExAnte2017 | Disposition | 2020-11-24 16:30 | Com-Iltg-dWatt-CFL | NonDEER | Scaled | BaseRatio | 0 | 0 | None |  | 0 |  | 1 | Com | Any | Lighting | InGen-CFL | Ltg_Lamp | CFLint_lamp | CFLscw(17w) | ILtg-CFL-Com | All Nonres (except globe & candelabra) CFL base case, Total Watts = 1.59 x Msr Watts | All Nonres (except globe & candelabra) CFL base case, Total Watts = 1.59 x Msr Watts | CFL Lamp: Non-Reflector, 845 initial lumens, 17 Watts | CFLratio0159 | CFLratio0159 | CFLscw(17w) | Available |  |  |  | 2017ScrewInLampDisposition | ErRobNc |  |  |  | 2017Dispo-Com-InLtg | 2017-07-01 | 2018-06-30 | InEA_modVal |  |  |  |  | Standard | Remove expiry date per Commission Staff direction 2018ScrewInLampSavignsMethods-11Dec2017.pdf | 1 | 1 | 0 | Deemed Ex Ante Team |  | Remove expiry date per Commission Staff direction 2018ScrewInLampSavignsMethods-11Dec2017.pdf |  | Updated to indicate claim/filing status
879 | C-In-CFLscw(18w)-dWP11 | Commercial Indoor General Lighting: CFL Lamp with integated Ballast replaces pre-existing standard lighting Wattage. Measure includes Code case. Impacts: CFL-based HOU (varies by BldgType) | ExAnte2017 | Disposition | 2020-11-24 16:30 | Com-Iltg-dWatt-CFL | NonDEER | Scaled | BaseRatio | 0 | 0 | None |  | 0 |  | 1 | Com | Any | Lighting | InGen-CFL | Ltg_Lamp | CFLint_lamp | CFLscw(18w) | ILtg-CFL-Com | All Nonres (except globe & candelabra) CFL base case, Total Watts = 1.59 x Msr Watts | All Nonres (except globe & candelabra) CFL base case, Total Watts = 1.59 x Msr Watts | CFL Lamp: Non-Reflector, 885 initial lumens, 18 Watts | CFLratio0159 | CFLratio0159 | CFLscw(18w) | Available |  |  |  | 2017ScrewInLampDisposition | ErRobNc |  |  |  | 2017Dispo-Com-InLtg | 2017-07-01 | 2018-06-30 | InEA_modVal |  |  |  |  | Standard | Remove expiry date per Commission Staff direction 2018ScrewInLampSavignsMethods-11Dec2017.pdf | 1 | 1 | 0 | Deemed Ex Ante Team |  | Remove expiry date per Commission Staff direction 2018ScrewInLampSavignsMethods-11Dec2017.pdf |  | Updated to indicate claim/filing status
4072 | C-In-CFLscw(18w)-dWP132 | Commercial Indoor General Lighting: CFL Lamp with integated Ballast replaces Incandescent Lamp. Measure includes Code case. Impacts: CFL-based HOU (varies by BldgType) | DEER1314 | Lighting Disposition | 2020-11-24 16:30 | Com-Iltg-dWatt-CFL | DEER | Scaled | Delta | 0 | 0 | None |  | 0 |  | 1 | Com | Any | Lighting | InGen-CFL | Ltg_Lamp | CFLint_lamp | CFLscw(18w) | ILtg-CFL-Com | Incandescent lamp: 150W lamp; lm=2174, Rated Life=1500hrs | Incandescent lamp: 150W lamp; lm=2174, Rated Life=1500hrs | CFL Lamp: Non-Reflector, 885 initial lumens, 18 Watts | Incan(150w) | Incan(150w) | CFLscw(18w) | Available |  | 0 | 0 | Disposition: MeasuresList-October312014.xlsx | RobNc |  | ILtg-Incand-Com |  | DEER1316-Ltg-Com-CFL | 2013-01-01 | 2018-06-30 | InEA_modVal |  |  |  |  | Standard | Remove expiry date per Commission Staff direction 2018ScrewInLampSavignsMethods-11Dec2017.pdf | 1 | 1 | 0 | Deemed Ex Ante Team |  | Remove expiry date per Commission Staff direction 2018ScrewInLampSavignsMethods-11Dec2017.pdf |  | Updated to indicate claim/filing status
4074 | C-In-CFLscw(18w)-dWP46-2 | Commercial Indoor General Lighting: CFL Lamp with integated Ballast replaces Linear Fluorescent Fixture. Measure includes Code case. Impacts: Linear Fluorescent-based HOU (varies by BldgType) | DEER1314 | Lighting Disposition | 2020-11-24 16:30 | Com-Iltg-dWatt-CFL | DEER | Scaled | Delta | 0 | 0 | None |  | 0 |  | 1 | Com | Any | Lighting | InGen-CFL | Ltg_Lamp | CFLint_lamp | CFLscw(18w) | ILtg-CFL-Com | LF Fixture based on: LFLmpBlst-Circ12-12in-32w+MagES-RS-NLO; Any type of housing, any direction of light, No integral control; Total Watts = 64 | LF Fixture based on: LFLmpBlst-Circ12-12in-32w+MagES-RS-NLO; Any type of housing, any direction of light, No integral control; Total Watts = 64 | CFL Lamp: Non-Reflector, 885 initial lumens, 18 Watts | LFFixt-Circ12-12in-32w+MagES-RS-NLO(64w) | LFFixt-Circ12-12in-32w+MagES-RS-NLO(64w) | CFLscw(18w) | Available |  | 0 | 0 | Disposition: MeasuresList-October312014.xlsx | RobNc |  | ILtg-Lfluor-T12Mag |  | DEER1316-Ltg-Com-CFL | 2013-01-01 | 2018-06-30 | InEA_modVal |  |  |  |  | Standard | Remove expiry date per Commission Staff direction 2018ScrewInLampSavignsMethods-11Dec2017.pdf | 1 | 1 | 0 | Deemed Ex Ante Team |  | Remove expiry date per Commission Staff direction 2018ScrewInLampSavignsMethods-11Dec2017.pdf |  | Updated to indicate claim/filing status
880 | C-In-CFLscw(19w)-dWP11 | Commercial Indoor General Lighting: CFL Lamp with integated Ballast replaces pre-existing standard lighting Wattage. Measure includes Code case. Impacts: CFL-based HOU (varies by BldgType) | ExAnte2017 | Disposition | 2020-11-24 16:30 | Com-Iltg-dWatt-CFL | NonDEER | Scaled | BaseRatio | 0 | 0 | None |  | 0 |  | 1 | Com | Any | Lighting | InGen-CFL | Ltg_Lamp | CFLint_lamp | CFLscw(19w) | ILtg-CFL-Com | All Nonres (except globe & candelabra) CFL base case, Total Watts = 1.59 x Msr Watts | All Nonres (except globe & candelabra) CFL base case, Total Watts = 1.59 x Msr Watts | CFL Lamp: Non-Reflector, 925 initial lumens, 19 Watts | CFLratio0159 | CFLratio0159 | CFLscw(19w) | Available |  |  |  | 2017ScrewInLampDisposition | ErRobNc |  |  |  | 2017Dispo-Com-InLtg | 2017-07-01 | 2018-06-30 | InEA_modVal |  |  |  |  | Standard | Remove expiry date per Commission Staff direction 2018ScrewInLampSavignsMethods-11Dec2017.pdf | 1 | 1 | 0 | Deemed Ex Ante Team |  | Remove expiry date per Commission Staff direction 2018ScrewInLampSavignsMethods-11Dec2017.pdf |  | Updated to indicate claim/filing status
881 | C-In-CFLscw(200w)-dWP118 | Commercial Indoor General Lighting: CFL Lamp with integated Ballast replaces pre-existing standard lighting Wattage. Measure includes Code case. Impacts: CFL-based HOU (varies by BldgType) | ExAnte2017 | Disposition | 2020-11-24 16:30 | Com-Iltg-dWatt-CFL | NonDEER | Scaled | BaseRatio | 0 | 0 | None |  | 0 |  | 1 | Com | Any | Lighting | InGen-CFL | Ltg_Lamp | CFLint_lamp |  | ILtg-CFL-Com | All Nonres (except globe & candelabra) CFL base case, Total Watts = 1.59 x Msr Watts | All Nonres (except globe & candelabra) CFL base case, Total Watts = 1.59 x Msr Watts | CFL Lamp: Non-Reflector, 200 Watts | CFLratio0159 | CFLratio0159 | CFLscw(200w) | Available |  |  |  | 2017ScrewInLampDisposition | ErRobNc |  |  |  | 2017Dispo-Com-InLtg | 2017-07-01 | 2018-06-30 | InEA_modVal |  |  |  |  | Standard | Remove expiry date per Commission Staff direction 2018ScrewInLampSavignsMethods-11Dec2017.pdf | 1 | 1 | 0 | Deemed Ex Ante Team |  | Remove expiry date per Commission Staff direction 2018ScrewInLampSavignsMethods-11Dec2017.pdf |  | Updated to indicate claim/filing status
883 | C-In-CFLscw(22w)-dWP13 | Commercial Indoor General Lighting: CFL Lamp with integated Ballast replaces pre-existing standard lighting Wattage. Measure includes Code case. Impacts: CFL-based HOU (varies by BldgType) | ExAnte2017 | Disposition | 2020-11-24 16:30 | Com-Iltg-dWatt-CFL | NonDEER | Scaled | BaseRatio | 0 | 0 | None |  | 0 |  | 1 | Com | Any | Lighting | InGen-CFL | Ltg_Lamp | CFLint_lamp | CFLscw(22w) | ILtg-CFL-Com | All Nonres (except globe & candelabra) CFL base case, Total Watts = 1.59 x Msr Watts | All Nonres (except globe & candelabra) CFL base case, Total Watts = 1.59 x Msr Watts | CFL Lamp: Non-Reflector, 1175 initial lumens, 22 Watts | CFLratio0159 | CFLratio0159 | CFLscw(22w) | Available |  |  |  | 2017ScrewInLampDisposition | ErRobNc |  |  |  | 2017Dispo-Com-InLtg | 2017-07-01 | 2018-06-30 | InEA_modVal |  |  |  |  | Standard | Remove expiry date per Commission Staff direction 2018ScrewInLampSavignsMethods-11Dec2017.pdf | 1 | 1 | 0 | Deemed Ex Ante Team |  | Remove expiry date per Commission Staff direction 2018ScrewInLampSavignsMethods-11Dec2017.pdf |  | Updated to indicate claim/filing status
137 | RE-HV-ResAC-17S | 17 SEER (12.28 EER) Split-System Air Conditioner | DEER2014 | D11 v4.00 | 2020-11-24 16:30 | RE-HV-ResAC-17S | DEER | Standard | None | 0 | 0 | None |  | 0 |  | 0 | Res | Any | HVAC | SpaceCool | dxAC_equip | spltSEER |  | HV-ResAC | 10 SEER (9.31 EER) Split System Air Conditioner | 13 SEER (11.09 EER) Split System Air Conditioner | 17 SEER (12.28 EER) Split-System Air Conditioner |  |  | RE-HV-ResAC-17S | Available |  | 0 | 0 |  | ErRobNc |  | HV-ResAC | D08-RE-HV-ResAC-17S | DEER1314end | 2013-01-01 | 2014-12-31 | DEER |  |  |  |  | Standard |  | 1 | 1 | 0 | Deemed Ex Ante Team |  |  |  | Updated to indicate claim/filing status
4079 | C-In-CFLscw(23w)-dWP127 | Commercial Indoor General Lighting: CFL Lamp with integated Ballast replaces Incandescent Lamp. Measure includes Code case. Impacts: CFL-based HOU (varies by BldgType) | DEER1314 | Lighting Disposition | 2020-11-24 16:30 | Com-Iltg-dWatt-CFL | DEER | Scaled | Delta | 0 | 0 | None |  | 0 |  | 1 | Com | Any | Lighting | InGen-CFL | Ltg_Lamp | CFLint_lamp | CFLscw(23w) | ILtg-CFL-Com | Incandescent lamp: 150W lamp; lm=2174, Rated Life=1500hrs | Incandescent lamp: 150W lamp; lm=2174, Rated Life=1500hrs | CFL Lamp: Non-Reflector, 1280 initial lumens, 23 Watts | Incan(150w) | Incan(150w) | CFLscw(23w) | Available |  | 0 | 0 | Disposition: MeasuresList-October312014.xlsx | RobNc |  | ILtg-Incand-Com |  | DEER1316-Ltg-Com-CFL | 2013-01-01 | 2018-06-30 | InEA_modVal |  |  |  |  | Standard | Remove expiry date per Commission Staff direction 2018ScrewInLampSavignsMethods-11Dec2017.pdf | 1 | 1 | 0 | Deemed Ex Ante Team |  | Remove expiry date per Commission Staff direction 2018ScrewInLampSavignsMethods-11Dec2017.pdf |  | Updated to indicate claim/filing status
884 | C-In-CFLscw(23w)-dWP14 | Commercial Indoor General Lighting: CFL Lamp with integated Ballast replaces pre-existing standard lighting Wattage. Measure includes Code case. Impacts: CFL-based HOU (varies by BldgType) | ExAnte2017 | Disposition | 2020-11-24 16:30 | Com-Iltg-dWatt-CFL | NonDEER | Scaled | BaseRatio | 0 | 0 | None |  | 0 |  | 1 | Com | Any | Lighting | InGen-CFL | Ltg_Lamp | CFLint_lamp | CFLscw(23w) | ILtg-CFL-Com | All Nonres (except globe & candelabra) CFL base case, Total Watts = 1.59 x Msr Watts | All Nonres (except globe & candelabra) CFL base case, Total Watts = 1.59 x Msr Watts | CFL Lamp: Non-Reflector, 1280 initial lumens, 23 Watts | CFLratio0159 | CFLratio0159 | CFLscw(23w) | Available |  |  |  | 2017ScrewInLampDisposition | ErRobNc |  |  |  | 2017Dispo-Com-InLtg | 2017-07-01 | 2018-06-30 | InEA_modVal |  |  |  |  | Standard | Remove expiry date per Commission Staff direction 2018ScrewInLampSavignsMethods-11Dec2017.pdf | 1 | 1 | 0 | Deemed Ex Ante Team |  | Remove expiry date per Commission Staff direction 2018ScrewInLampSavignsMethods-11Dec2017.pdf |  | Updated to indicate claim/filing status
4080 | C-In-CFLscw(23w)-dWP177 | Commercial Indoor General Lighting: CFL Lamp with integated Ballast replaces Incandescent Lamp. Measure includes Code case. Impacts: CFL-based HOU (varies by BldgType) | DEER1314 | Lighting Disposition | 2020-11-24 16:30 | Com-Iltg-dWatt-CFL | DEER | Scaled | Delta | 0 | 0 | None |  | 0 |  | 1 | Com | Any | Lighting | InGen-CFL | Ltg_Lamp | CFLint_lamp | CFLscw(23w) | ILtg-CFL-Com | Incandescent lamp: 200W lamp; lm=3910, Rated Life=1500hrs | Incandescent lamp: 200W lamp; lm=3910, Rated Life=1500hrs | CFL Lamp: Non-Reflector, 1280 initial lumens, 23 Watts | Incan(200w) | Incan(200w) | CFLscw(23w) | Available |  | 0 | 0 | Disposition: MeasuresList-October312014.xlsx | RobNc |  | ILtg-Incand-Com |  | DEER1316-Ltg-Com-CFL | 2013-01-01 | 2018-06-30 | InEA_modVal |  |  |  |  | Standard | Remove expiry date per Commission Staff direction 2018ScrewInLampSavignsMethods-11Dec2017.pdf | 1 | 1 | 0 | Deemed Ex Ante Team |  | Remove expiry date per Commission Staff direction 2018ScrewInLampSavignsMethods-11Dec2017.pdf |  | Updated to indicate claim/filing status
885 | C-In-CFLscw(24w)-dWP14 | Commercial Indoor General Lighting: CFL Lamp with integated Ballast replaces pre-existing standard lighting Wattage. Measure includes Code case. Impacts: CFL-based HOU (varies by BldgType) | ExAnte2017 | Disposition | 2020-11-24 16:30 | Com-Iltg-dWatt-CFL | NonDEER | Scaled | BaseRatio | 0 | 0 | None |  | 0 |  | 1 | Com | Any | Lighting | InGen-CFL | Ltg_Lamp | CFLint_lamp | CFLscw(24w) | ILtg-CFL-Com | All Nonres (except globe & candelabra) CFL base case, Total Watts = 1.59 x Msr Watts | All Nonres (except globe & candelabra) CFL base case, Total Watts = 1.59 x Msr Watts | CFL Lamp: Non-Reflector, 1295 initial lumens, 24 Watts | CFLratio0159 | CFLratio0159 | CFLscw(24w) | Available |  |  |  | 2017ScrewInLampDisposition | ErRobNc |  |  |  | 2017Dispo-Com-InLtg | 2017-07-01 | 2018-06-30 | InEA_modVal |  |  |  |  | Standard | Remove expiry date per Commission Staff direction 2018ScrewInLampSavignsMethods-11Dec2017.pdf | 1 | 1 | 0 | Deemed Ex Ante Team |  | Remove expiry date per Commission Staff direction 2018ScrewInLampSavignsMethods-11Dec2017.pdf |  | Updated to indicate claim/filing status
886 | C-In-CFLscw(25w)-dWP15 | Commercial Indoor General Lighting: CFL Lamp with integated Ballast replaces pre-existing standard lighting Wattage. Measure includes Code case. Impacts: CFL-based HOU (varies by BldgType) | ExAnte2017 | Disposition | 2020-11-24 16:30 | Com-Iltg-dWatt-CFL | NonDEER | Scaled | BaseRatio | 0 | 0 | None |  | 0 |  | 1 | Com | Any | Lighting | InGen-CFL | Ltg_Lamp | CFLint_lamp | CFLscw(25w) | ILtg-CFL-Com | All Nonres (except globe & candelabra) CFL base case, Total Watts = 1.59 x Msr Watts | All Nonres (except globe & candelabra) CFL base case, Total Watts = 1.59 x Msr Watts | CFL Lamp: Non-Reflector, 1310 initial lumens, 25 Watts | CFLratio0159 | CFLratio0159 | CFLscw(25w) | Available |  |  |  | 2017ScrewInLampDisposition | ErRobNc |  |  |  | 2017Dispo-Com-InLtg | 2017-07-01 | 2018-06-30 | InEA_modVal |  |  |  |  | Standard | Remove expiry date per Commission Staff direction 2018ScrewInLampSavignsMethods-11Dec2017.pdf | 1 | 1 | 0 | Deemed Ex Ante Team |  | Remove expiry date per Commission Staff direction 2018ScrewInLampSavignsMethods-11Dec2017.pdf |  | Updated to indicate claim/filing status
1237 | R-Out-LED-A19(EISA-Bin-75w-110LPW)-dWP15p4 | LED A Lamp replaces pre-existing standard lighting Wattage based on EISA bin and LPW | ExAnte2017 | Disposition | 2020-11-24 16:30 | Res-Oltg-dWatt | NonDEER | Scaled | DeltaWatts | 15.4 | 15.4 | None |  | 0 |  | 0 | Res | Any | Lighting | OutGen | Ltg_Lamp | LED_lamp |  | OLtg-Res-LED-20000hr | LED A19 Basecase, 0% LED, 75% CFL, 25% Halogen | LED A19 Basecase, 0% LED, 75% CFL, 25% Halogen | LED Lamp: A19, EISA Bin 75, 110 LPW |  |  |  | Available |  |  |  | 2017ScrewInLampDisposition | ErRobNc |  |  |  | 2017Dispo-Res-OutLtg | 2017-07-01 | 2018-06-30 | InEA_modVal |  |  |  |  | Standard | Remove expiry date per Commission Staff direction 2018ScrewInLampSavignsMethods-11Dec2017.pdf | 1 | 1 | 0 | Deemed Ex Ante Team |  | Remove expiry date per Commission Staff direction 2018ScrewInLampSavignsMethods-11Dec2017.pdf |  | Updated to indicate claim/filing status
5943 | R-InCmn-LEDFixt-2x2(9.1w) | LED Fixture (2'x2') with min. 110 LPW; standard technology is an equivalent performance linear fluorescent fixture - Res | ExAnte2015 | IOU Workpaper | 2020-11-24 16:30 | Res-Iltg-Cmn-kLumen-110LPW |  | Standard |  | 0 | 0 |  |  | 0 |  | 0 | Res | Any | Lighting | InCommon | Ltg_Fixture | LED_fixt |  | ILtg-Res-LED-50000hr+16yr |  | Standard 2'x2' linear fluorescent fixture with average lumen output equal to the measure case | LED fixture with 110 LPW 2'x2' |  |  | LEDFixt-2x2(9.1w) | Available |  | 0 | 0 | DEER2020 Update: PGECOLTG179-R0 | Rob |  |  |  | None | 2015-07-01 | 2018-12-31 |  |  | LT038 |  |  | Standard | Measures expires 12/31/2018 to reflect DEER2019 revision of baseline to be 100% LED | 1 | 1 | 0 | Deemed Ex Ante Team |  | Measures expires 12/31/2018 to reflect DEER2019 revision of baseline to be 100% LED |  | Updated to indicate claim/filing status
10065 | RB-HV-SFRefChrg-Inc-high-24pct-12pct | Single Family: Increase Refrigerant Charge - High (>= 20% rated charge) + 12% Duct Leakage Reduction | DEER2014 | D11 v4.00 | 2020-11-24 16:30 | RB-HV-SFRefChrg-Inc-high-24pct-12pct | DEER | Standard | None | 0 | 0 | None |  | 0 |  | 0 | Res | Any | HVAC | SpaceCool | dxAC_equip | spltSEER |  | HV-RefChrg | >=20% Refrig Undchg (0.360 Cooling EIR) 12% Supply/12% Return (24% Total leakage) of AHU flow | Rated Refrig Chg (0.310 Cooling EIR) 6% Supply/6% Return (12% Total leakage) of AHU flow | Increase Refrigerant Charge - High (>= 20% rated charge) + 12% Duct Leakage Reduction |  |  | RB-HV-SFRefChrg-Inc-high-24pct-12pct | Available | Bldg Types combined into a single measure | 0 | 0 |  | Retro |  | HV-RefChrg | D08-RB-HV-SFRefChrg-Inc-high-24pct-12pct | DEER1314 | 2013-01-01 | 2017-12-31 | InEA_modValue |  |  |  |  | Component | fixed typo in RUL_ID; Measure exired due to DEER2018 update | 1 | 1 | 0 | Deemed Ex Ante Team |  | fixed typo in RUL_ID; Measure exired due to DEER2018 update |  | Updated to indicate claim/filing status
887 | C-In-CFLscw(26w)-dWP15 | Commercial Indoor General Lighting: CFL Lamp with integated Ballast replaces pre-existing standard lighting Wattage. Measure includes Code case. Impacts: CFL-based HOU (varies by BldgType) | ExAnte2017 | Disposition | 2020-11-24 16:30 | Com-Iltg-dWatt-CFL | NonDEER | Scaled | BaseRatio | 0 | 0 | None |  | 0 |  | 1 | Com | Any | Lighting | InGen-CFL | Ltg_Lamp | CFLint_lamp | CFLscw(26w) | ILtg-CFL-Com | All Nonres (except globe & candelabra) CFL base case, Total Watts = 1.59 x Msr Watts | All Nonres (except globe & candelabra) CFL base case, Total Watts = 1.59 x Msr Watts | CFL Lamp: Non-Reflector, 1368 initial lumens, 26 Watts | CFLratio0159 | CFLratio0159 | CFLscw(26w) | Available |  |  |  | 2017ScrewInLampDisposition | ErRobNc |  |  |  | 2017Dispo-Com-InLtg | 2017-07-01 | 2018-06-30 | InEA_modVal |  |  |  |  | Standard | Remove expiry date per Commission Staff direction 2018ScrewInLampSavignsMethods-11Dec2017.pdf | 1 | 1 | 0 | Deemed Ex Ante Team |  | Remove expiry date per Commission Staff direction 2018ScrewInLampSavignsMethods-11Dec2017.pdf |  | Updated to indicate claim/filing status
888 | C-In-CFLscw(27w)-dWP16 | Commercial Indoor General Lighting: CFL Lamp with integated Ballast replaces pre-existing standard lighting Wattage. Measure includes Code case. Impacts: CFL-based HOU (varies by BldgType) | ExAnte2017 | Disposition | 2020-11-24 16:30 | Com-Iltg-dWatt-CFL | NonDEER | Scaled | BaseRatio | 0 | 0 | None |  | 0 |  | 1 | Com | Any | Lighting | InGen-CFL | Ltg_Lamp | CFLint_lamp | CFLscw(27w) | ILtg-CFL-Com | All Nonres (except globe & candelabra) CFL base case, Total Watts = 1.59 x Msr Watts | All Nonres (except globe & candelabra) CFL base case, Total Watts = 1.59 x Msr Watts | CFL Lamp: Non-Reflector, 1427 initial lumens, 27 Watts | CFLratio0159 | CFLratio0159 | CFLscw(27w) | Available |  |  |  | 2017ScrewInLampDisposition | ErRobNc |  |  |  | 2017Dispo-Com-InLtg | 2017-07-01 | 2018-06-30 | InEA_modVal |  |  |  |  | Standard | Remove expiry date per Commission Staff direction 2018ScrewInLampSavignsMethods-11Dec2017.pdf | 1 | 1 | 0 | Deemed Ex Ante Team |  | Remove expiry date per Commission Staff direction 2018ScrewInLampSavignsMethods-11Dec2017.pdf |  | Updated to indicate claim/filing status
4496 | C-In-LFLmpBlst-T8-36in-25w+El-IS-NLO(26w)-dWP20 | Commercial Indoor General Lighting: more efficient Linear Fluorescent Lamp & Ballast installed. Measure includes Code case. Impacts: Linear Fluorescent-based HOU (varies by BldgType) | DEER1314 | Lighting Disposition | 2020-11-24 16:30 | Com-Iltg-dWatt-LF | DEER | Scaled | Delta |  |  | None |  | 0 |  | 1 | Com | Any | Lighting | InGen-LF | Ltg_Lmp+Blst | LF_LmpBlst |  | ILtg-Lfluor-Elec |  |  |  | LFLmpBlst-T12-36in-30w+MagStd-RS-NLO(46w) | LFLmpBlst-T12-36in-30w+MagStd-RS-NLO(46w) | LFLmpBlst-T8-36in-25w+El-IS-NLO(26w) | Available | WP source e.g.: WPSDGENRLG0013r3 | 0 | 0 | Disposition: MeasuresList-May222014.xlsx | RobNc |  | ILtg-Lfluor-T12Mag |  | DEER1316-Ltg-Com-LF | 2013-01-01 | 2018-12-31 | DEER2016 HOU Update | LT-33633 |  |  |  | Standard | Expires 12/31/2018 due to revised DEER2019 code/ISP baseline | 1 | 1 | 0 | Deemed Ex Ante Team |  | Expires 12/31/2018 due to revised DEER2019 code/ISP baseline |  | Updated to indicate claim/filing status
889 | C-In-CFLscw(28w)-dWP17 | Commercial Indoor General Lighting: CFL Lamp with integated Ballast replaces pre-existing standard lighting Wattage. Measure includes Code case. Impacts: CFL-based HOU (varies by BldgType) | ExAnte2017 | Disposition | 2020-11-24 16:30 | Com-Iltg-dWatt-CFL | NonDEER | Scaled | BaseRatio | 0 | 0 | None |  | 0 |  | 1 | Com | Any | Lighting | InGen-CFL | Ltg_Lamp | CFLint_lamp | CFLscw(28w) | ILtg-CFL-Com | All Nonres (except globe & candelabra) CFL base case, Total Watts = 1.59 x Msr Watts | All Nonres (except globe & candelabra) CFL base case, Total Watts = 1.59 x Msr Watts | CFL Lamp: Non-Reflector, 1485 initial lumens, 28 Watts | CFLratio0159 | CFLratio0159 | CFLscw(28w) | Available |  |  |  | 2017ScrewInLampDisposition | ErRobNc |  |  |  | 2017Dispo-Com-InLtg | 2017-07-01 | 2018-06-30 | InEA_modVal |  |  |  |  | Standard | Remove expiry date per Commission Staff direction 2018ScrewInLampSavignsMethods-11Dec2017.pdf | 1 | 1 | 0 | Deemed Ex Ante Team |  | Remove expiry date per Commission Staff direction 2018ScrewInLampSavignsMethods-11Dec2017.pdf |  | Updated to indicate claim/filing status
891 | C-In-CFLscw(31w)-dWP18 | Commercial Indoor General Lighting: CFL Lamp with integated Ballast replaces pre-existing standard lighting Wattage. Measure includes Code case. Impacts: CFL-based HOU (varies by BldgType) | ExAnte2017 | Disposition | 2020-11-24 16:30 | Com-Iltg-dWatt-CFL | NonDEER | Scaled | BaseRatio | 0 | 0 | None |  | 0 |  | 1 | Com | Any | Lighting | InGen-CFL | Ltg_Lamp | CFLint_lamp | CFLscw(31w) | ILtg-CFL-Com | All Nonres (except globe & candelabra) CFL base case, Total Watts = 1.59 x Msr Watts | All Nonres (except globe & candelabra) CFL base case, Total Watts = 1.59 x Msr Watts | CFL Lamp: Non-Reflector, 31 Watts | CFLratio0159 | CFLratio0159 | CFLscw(31w) | Available |  |  |  | 2017ScrewInLampDisposition | ErRobNc |  |  |  | 2017Dispo-Com-InLtg | 2017-07-01 | 2018-06-30 | InEA_modVal |  |  |  |  | Standard | Remove expiry date per Commission Staff direction 2018ScrewInLampSavignsMethods-11Dec2017.pdf | 1 | 1 | 0 | Deemed Ex Ante Team |  | Remove expiry date per Commission Staff direction 2018ScrewInLampSavignsMethods-11Dec2017.pdf |  | Updated to indicate claim/filing status
4089 | C-In-CFLscw(32w)-dWP118 | Commercial Indoor General Lighting: CFL Lamp with integated Ballast replaces Incandescent Lamp. Measure includes Code case. Impacts: CFL-based HOU (varies by BldgType) | DEER1314 | Lighting Disposition | 2020-11-24 16:30 | Com-Iltg-dWatt-CFL | NonDEER | Scaled | Delta | 0 | 0 | None |  | 0 |  | 1 | Com | Any | Lighting | InGen-CFL | Ltg_Lamp | CFLint_lamp | CFLscw(32w) | ILtg-CFL-Com | Incandescent lamp: 150W lamp; lm=2174, Rated Life=1500hrs | Incandescent lamp: 150W lamp; lm=2174, Rated Life=1500hrs | CFL Lamp: Non-Reflector, 32 Watts | Incan(150w) | Incan(150w) | CFLscw(32w) | Available |  | 0 | 0 | Disposition: MeasuresList-October312014.xlsx | RobNc |  | ILtg-Incand-Com |  | DEER1316-Ltg-Com-CFL | 2013-01-01 | 2018-06-30 | InEA_modVal |  |  |  |  | Standard | Remove expiry date per Commission Staff direction 2018ScrewInLampSavignsMethods-11Dec2017.pdf | 1 | 1 | 0 | Deemed Ex Ante Team |  | Remove expiry date per Commission Staff direction 2018ScrewInLampSavignsMethods-11Dec2017.pdf |  | Updated to indicate claim/filing status
4090 | C-In-CFLscw(32w)-dWP168 | Commercial Indoor General Lighting: CFL Lamp with integated Ballast replaces Incandescent Lamp. Measure includes Code case. Impacts: CFL-based HOU (varies by BldgType) | DEER1314 | Lighting Disposition | 2020-11-24 16:30 | Com-Iltg-dWatt-CFL | NonDEER | Scaled | Delta | 0 | 0 | None |  | 0 |  | 1 | Com | Any | Lighting | InGen-CFL | Ltg_Lamp | CFLint_lamp | CFLscw(32w) | ILtg-CFL-Com | Incandescent lamp: 200W lamp; lm=3910, Rated Life=1500hrs | Incandescent lamp: 200W lamp; lm=3910, Rated Life=1500hrs | CFL Lamp: Non-Reflector, 32 Watts | Incan(200w) | Incan(200w) | CFLscw(32w) | Available |  | 0 | 0 | Disposition: MeasuresList-October312014.xlsx | RobNc |  | ILtg-Incand-Com |  | DEER1316-Ltg-Com-CFL | 2013-01-01 | 2018-06-30 | InEA_modVal |  |  |  |  | Standard | Remove expiry date per Commission Staff direction 2018ScrewInLampSavignsMethods-11Dec2017.pdf | 1 | 1 | 0 | Deemed Ex Ante Team |  | Remove expiry date per Commission Staff direction 2018ScrewInLampSavignsMethods-11Dec2017.pdf |  | Updated to indicate claim/filing status
892 | C-In-CFLscw(32w)-dWP19 | Commercial Indoor General Lighting: CFL Lamp with integated Ballast replaces pre-existing standard lighting Wattage. Measure includes Code case. Impacts: CFL-based HOU (varies by BldgType) | ExAnte2017 | Disposition | 2020-11-24 16:30 | Com-Iltg-dWatt-CFL | NonDEER | Scaled | BaseRatio | 0 | 0 | None |  | 0 |  | 1 | Com | Any | Lighting | InGen-CFL | Ltg_Lamp | CFLint_lamp | CFLscw(32w) | ILtg-CFL-Com | All Nonres (except globe & candelabra) CFL base case, Total Watts = 1.59 x Msr Watts | All Nonres (except globe & candelabra) CFL base case, Total Watts = 1.59 x Msr Watts | CFL Lamp: Non-Reflector, 32 Watts | CFLratio0159 | CFLratio0159 | CFLscw(32w) | Available |  |  |  | 2017ScrewInLampDisposition | ErRobNc |  |  |  | 2017Dispo-Com-InLtg | 2017-07-01 | 2018-06-30 | InEA_modVal |  |  |  |  | Standard | Remove expiry date per Commission Staff direction 2018ScrewInLampSavignsMethods-11Dec2017.pdf | 1 | 1 | 0 | Deemed Ex Ante Team |  | Remove expiry date per Commission Staff direction 2018ScrewInLampSavignsMethods-11Dec2017.pdf |  | Updated to indicate claim/filing status
4092 | C-In-CFLscw(36w)-dWP114 | Commercial Indoor General Lighting: CFL Lamp with integated Ballast replaces Incandescent Lamp. Measure includes Code case. Impacts: CFL-based HOU (varies by BldgType) | DEER1314 | Lighting Disposition | 2020-11-24 16:30 | Com-Iltg-dWatt-CFL | NonDEER | Scaled | Delta | 0 | 0 | None |  | 0 |  | 1 | Com | Any | Lighting | InGen-CFL | Ltg_Lamp | CFLint_lamp | CFLscw(36w) | ILtg-CFL-Com | Incandescent lamp: 150W lamp; lm=2174, Rated Life=1500hrs | Incandescent lamp: 150W lamp; lm=2174, Rated Life=1500hrs | CFL Lamp: Any Non-reflector, 36 Watts | Incan(150w) | Incan(150w) | CFLscw(36w) | Available |  | 0 | 0 | Disposition: MeasuresList-October312014.xlsx | RobNc |  | ILtg-Incand-Com |  | DEER1316-Ltg-Com-CFL | 2013-01-01 | 2018-06-30 | InEA_modVal | LT-53737 |  |  |  | Standard | Remove expiry date per Commission Staff direction 2018ScrewInLampSavignsMethods-11Dec2017.pdf | 1 | 1 | 0 | Deemed Ex Ante Team |  | Remove expiry date per Commission Staff direction 2018ScrewInLampSavignsMethods-11Dec2017.pdf |  | Updated to indicate claim/filing status
2021 | NE-WtrHt-FuelSub-SmlStrg-HP-lte6kW-rep30G-MD-3p31UEF-50g | Efficient water heater: 50-gallon electric heat pump water heater (UEF = 3.31) replaces code/standard 30-gallon medium-draw gas storage water heater (UEF = 0.60) | DEER2021 | DEER-WaterHeater-Calculator v.4.2 | 2022-02-09 11:53 | NE-WtrHt-FuelSub-SmlStrg-HP-lte6kW-rep30G-MD-3p31UEF-50g | Deem-DEER-FuelSub | Standard | None | 0 | 0 | None |  | 0 |  | 1 | Com | Any | SHW | Heating | WaterHtg_eq | HP_UEF |  | WtrHt-HtPmp | 30-gallon Gas storage water heater. EF/TE varies by vintage | 30-gallon medium-draw gas storage water heater (UEF = 0.60) | 50-gallon electric heat pump water heater (UEF = 3.31) | Varies by vintage | Stor_UEF-Gas-030gal-MD-0.60UEF | Stor_UEF-ElecHP-050gal-3.31UEF | Available |  | 0 | 0 |  |  |  | WtrHt-HtPmp |  | None | 2021-01-01 | 2022-12-31 | [5 empty] | Standard |  | 1 | 1 | 0 | Deemed Ex Ante Team |  |  |  | Corrected MeasImpactType to 'Deem-DEER-FuelSub' from 'DEER'.
4262 | C-In-LED-A19(22w)-dWP43 | Commercial Indoor General Lighting: LED Lamp replaces pre-existing standard lighting Wattage. Measure includes Code case. Impacts: CFL-based HOU (varies by BldgType) | DEER1314 | Lighting Disposition | 2020-11-24 16:30 | Com-Iltg-dWatt-CFL | NonDEER | Scaled | BaseRatio | 0 | 0 | None |  | 0 |  | 1 | Com | Any | Lighting | InGen-CFL | Ltg_Lamp | LED_lamp |  | ILtg-Com-LED-20000hr | LED A19 Basecase, Total Watts = 2.96 x Msr Watts | LED A19 Basecase, Total Watts = 2.96 x Msr Watts | LED Lamp: A19, 22 Watts, non-dimmable | LEDratio0296 | LEDratio0296 | LED-A19(22w) | Available |  | 0 | 0 | Disposition: MeasuresList-October312014.xlsx | RobNc |  |  |  | DEER1316-Ltg-Com-CFL | 2013-01-01 | 2017-06-30 | InEA_modVal |  | LL16 |  |  | Standard |  | 1 | 1 | 0 | Deemed Ex Ante Team |  |  |  | Updated to indicate claim/filing status
893 | C-In-CFLscw(40w)-dWP24 | Commercial Indoor General Lighting: CFL Lamp with integated Ballast replaces pre-existing standard lighting Wattage. Measure includes Code case. Impacts: CFL-based HOU (varies by BldgType) | ExAnte2017 | Disposition | 2020-11-24 16:30 | Com-Iltg-dWatt-CFL | NonDEER | Scaled | BaseRatio | 0 | 0 | None |  | 0 |  | 1 | Com | Any | Lighting | InGen-CFL | Ltg_Lamp | CFLint_lamp | CFLscw(40w) | ILtg-CFL-Com | All Nonres (except globe & candelabra) CFL base case, Total Watts = 1.59 x Msr Watts | All Nonres (except globe & candelabra) CFL base case, Total Watts = 1.59 x Msr Watts | CFL Lamp: Non-Reflector, 40 Watts | CFLratio0159 | CFLratio0159 | CFLscw(40w) | Available |  |  |  | 2017ScrewInLampDisposition | ErRobNc |  |  |  | 2017Dispo-Com-InLtg | 2017-07-01 | 2018-06-30 | InEA_modVal |  |  |  |  | Standard | Remove expiry date per Commission Staff direction 2018ScrewInLampSavignsMethods-11Dec2017.pdf | 1 | 1 | 0 | Deemed Ex Ante Team |  | Remove expiry date per Commission Staff direction 2018ScrewInLampSavignsMethods-11Dec2017.pdf |  | Updated to indicate claim/filing status
1432 | R-OutCmn-LED-PAR30-Ext(12w)-dWP23 | Residential Outdoor Common-Area Lighting: LED Lamp replaces pre-existing standard lighting Wattage. Measure includes Code case. Impacts: HOU = 3390; CDF = 0.09 | ExAnte2017 | Disposition | 2020-11-24 16:30 | Res-Oltg-Cmn-dWatt-CFL | NonDEER | Scaled | BaseRatio | 0 | 0 | None |  | 0 |  | 1 | Res | Any | Lighting | OutCommon | Ltg_Lamp | LED_lamp |  | OLtg-Res-LED-20000hr-Cmn | LED PAR30 Basecase, Total Watts = 2.94 x Msr Watts | LED PAR30 Basecase, Total Watts = 2.94 x Msr Watts | LED Lamp: Exterior PAR30, 12 Watts, non-dimmable | LEDratio0294 | LEDratio0294 | LED-PAR30-Ext(12w) | Available |  | 0 | 0 | 2017ScrewInLampDisposition | ErRobNc |  |  |  | 2017Dispo-Res-OutLtg-Cmn | 2017-07-01 | 2018-06-30 | [5 empty] | Standard |  | 1 | 1 | 0 | Deemed Ex Ante Team |  |  |  | Updated to indicate claim/filing status
4095 | C-In-CFLscw(42w)-dWP108 | Commercial Indoor General Lighting: CFL Lamp with integated Ballast replaces Incandescent Lamp. Measure includes Code case. Impacts: CFL-based HOU (varies by BldgType) | DEER1314 | Lighting Disposition | 2020-11-24 16:30 | Com-Iltg-dWatt-CFL | NonDEER | Scaled | Delta | 0 | 0 | None |  | 0 |  | 1 | Com | Any | Lighting | InGen-CFL | Ltg_Lamp | CFLint_lamp | CFLscw(42w) | ILtg-CFL-Com | Incandescent lamp: 150W lamp; lm=2174, Rated Life=1500hrs | Incandescent lamp: 150W lamp; lm=2174, Rated Life=1500hrs | CFL Lamp: Non-Reflector, 42 Watts | Incan(150w) | Incan(150w) | CFLscw(42w) | Available |  | 0 | 0 | Disposition: MeasuresList-October312014.xlsx | RobNc |  | ILtg-Incand-Com | Com-Lighting-InGen_CFLratio0357_CFLscw-42w | DEER1316-Ltg-Com-CFL | 2013-01-01 | 2018-06-30 | InEA_modVal |  |  |  |  | Standard | Remove expiry date per Commission Staff direction 2018ScrewInLampSavignsMethods-11Dec2017.pdf | 1 | 1 | 0 | Deemed Ex Ante Team |  | Remove expiry date per Commission Staff direction 2018ScrewInLampSavignsMethods-11Dec2017.pdf |  | Updated to indicate claim/filing status
4096 | C-In-CFLscw(42w)-dWP458 | Commercial Indoor General Lighting: CFL Lamp with integated Ballast replaces Incandescent Lamp. Measure includes Code case. Impacts: CFL-based HOU (varies by BldgType) | DEER1314 | Lighting Disposition | 2020-11-24 16:30 | Com-Iltg-dWatt-CFL | NonDEER | Scaled | Delta | 0 | 0 | None |  | 0 |  | 1 | Com | Any | Lighting | InGen-CFL | Ltg_Lamp | CFLint_lamp | CFLscw(42w) | ILtg-CFL-Com | Incandescent lamp: 500W lamp; lm=5500, Rated Life=1500hrs | Incandescent lamp: 500W lamp; lm=5500, Rated Life=1500hrs | CFL Lamp: Non-Reflector, 42 Watts | Incan(500w) | Incan(500w) | CFLscw(42w) | Available |  | 0 | 0 | Disposition: MeasuresList-October312014.xlsx | RobNc |  | ILtg-Incand-Com |  | DEER1316-Ltg-Com-CFL | 2013-01-01 | 2018-06-30 | InEA_modVal |  |  |  |  | Standard | Remove expiry date per Commission Staff direction 2018ScrewInLampSavignsMethods-11Dec2017.pdf | 1 | 1 | 0 | Deemed Ex Ante Team |  | Remove expiry date per Commission Staff direction 2018ScrewInLampSavignsMethods-11Dec2017.pdf |  | Updated to indicate claim/filing status
2020 | R-In-LED-Glb(2w)-dWP7 | Residential Indoor General Lighting: LED Lamp replaces pre-existing standard lighting Wattage. Measure includes Code case. Impacts: CFL-based HOU (varies by BldgType) | DEER2020 | D20v1 | 2020-11-24 16:30 | Res-Iltg-SI-dWatt | DEER | Scaled | BaseRatio |  |  | None |  | 0 |  | 1 | Res | Any | Lighting | InGen-ScrewIn | Ltg_Lamp | LED_lamp |  | ILtg-Res-LED-15000hr |  |  |  | LEDratio0468 | LEDratio0468 | LED-Glb(2w) | Available |  | 0 | 0 |  | NrNc |  |  |  | None | 2020-01-01 | 2020-03-18 | [5 empty] | Standard | DEER2020 update for: revised impacts, IEFs and peak demand | 1 | 1 | 0 | Deemed Ex Ante Team |  | DEER2020 update for: revised impacts, IEFs and peak demand |  | Updated to indicate claim/filing status
4097 | C-In-CFLscw(42w)-dWP58 | Commercial Indoor General Lighting: CFL Lamp with integated Ballast replaces HID Lamp & Ballast. Measure includes Code case. Impacts: Linear Fluorescent-based HOU (varies by BldgType) | DEER1314 | Lighting Disposition | 2020-11-24 16:30 | Com-Iltg-dWatt-CFL | NonDEER | Scaled | Delta | 0 | 0 | None |  | 0 |  | 1 | Com | Any | Lighting | InGen-CFL | Ltg_Lamp | CFLint_lamp | CFLscw(42w) | ILtg-CFL-Com | HID Lamp and Ballast: HID Lamp: Metal Halide , Any shape, 100w, Universal position (1); HID Ballast: Unspecified, No dimming capability (1); Total Watts = 100 | HID Lamp and Ballast: HID Lamp: Metal Halide , Any shape, 100w, Universal position (1); HID Ballast: Unspecified, No dimming capability (1); Total Watts = 100 | CFL Lamp: Non-Reflector, 42 Watts | MH-100w(100w) | MH-100w(100w) | CFLscw(42w) | Available | WP source e.g.: SCE13LG099r0 | 0 | 0 | Disposition: MeasuresList-May222014.xlsx | RobNc |  | ILtg-MH |  | DEER1316-Ltg-Com-CFL | 2013-01-01 | 2018-06-30 | InEA_modVal |  |  |  |  | Standard | Remove expiry date per Commission Staff direction 2018ScrewInLampSavignsMethods-11Dec2017.pdf | 1 | 1 | 0 | Deemed Ex Ante Team |  | Remove expiry date per Commission Staff direction 2018ScrewInLampSavignsMethods-11Dec2017.pdf |  | Updated to indicate claim/filing status
895 | C-In-CFLscw(45w)-dWP27 | Commercial Indoor General Lighting: CFL Lamp with integated Ballast replaces pre-existing standard lighting Wattage. Measure includes Code case. Impacts: CFL-based HOU (varies by BldgType) | ExAnte2017 | Disposition | 2020-11-24 16:30 | Com-Iltg-dWatt-CFL | NonDEER | Scaled | BaseRatio | 0 | 0 | None |  | 0 |  | 1 | Com | Any | Lighting | InGen-CFL | Ltg_Lamp | CFLint_lamp | CFLscw(45w) | ILtg-CFL-Com | All Nonres (except globe & candelabra) CFL base case, Total Watts = 1.59 x Msr Watts | All Nonres (except globe & candelabra) CFL base case, Total Watts = 1.59 x Msr Watts | CFL Lamp: Any Non-reflector, 45 Watts | CFLratio0159 | CFLratio0159 | CFLscw(45w) | Available |  |  |  | 2017ScrewInLampDisposition | ErRobNc |  |  |  | 2017Dispo-Com-InLtg | 2017-07-01 | 2018-06-30 | InEA_modVal |  |  |  |  | Standard | Remove expiry date per Commission Staff direction 2018ScrewInLampSavignsMethods-11Dec2017.pdf | 1 | 1 | 0 | Deemed Ex Ante Team |  | Remove expiry date per Commission Staff direction 2018ScrewInLampSavignsMethods-11Dec2017.pdf |  | Updated to indicate claim/filing status
361 | NG-WtrHt-SmlStrg-Gas-lte75kBtuh-40G-0p70EF | Small Gas Storage Water Heater 40 Gal, EF = 0.70, Recov Eff = 0.81 | DEER2014 | D13 v1.0 | 2020-11-24 16:30 | NG-WtrHt-SmlStrg-Gas-lte75kBtuh-40G-0p70EF | DEER | Standard | None | 0 | 0 | None |  | 0 |  | 0 | Com | Any | SHW | Heating | WaterHtg_eq | Stor_EF |  | WtrHt-Com | Small Gas Storage Water Heater 40 Gal, EF and Recov Eff based on vintage | Small Gas Storage Water Heater 40 Gal, EF = 0.60, Recov Eff = 0.76 | Small Gas Storage Water Heater 40 Gal, EF = 0.70, Recov Eff = 0.81 |  |  | NG-WtrHt-SmlStrg-Gas-lte75kBtuh-40G-0p70EF | Available |  | 0 | 0 |  | ErRobNc |  | WtrHt-Com | D08-NG-WtrHt-SmlStrg-Gas-lte75kBtuh-40G-0p70EF | DEER1315-WtrHt | 2013-01-01 | 2018-12-31 | DEER |  |  |  |  | Standard |  | 1 | 1 | 0 | Deemed Ex Ante Team |  |  |  | Updated to indicate claim/filing status
896 | C-In-CFLscw(4w)-dWP2 | Commercial Indoor General Lighting: CFL Lamp with integated Ballast replaces pre-existing standard lighting Wattage. Measure includes Code case. Impacts: CFL-based HOU (varies by BldgType) | ExAnte2017 | Disposition | 2020-11-24 16:30 | Com-Iltg-dWatt-CFL | NonDEER | Scaled | BaseRatio | 0 | 0 | None |  | 0 |  | 1 | Com | Any | Lighting | InGen-CFL | Ltg_Lamp | CFLint_lamp | CFLscw(4w) | ILtg-CFL-Com | All Nonres (except globe & candelabra) CFL base case, Total Watts = 1.59 x Msr Watts | All Nonres (except globe & candelabra) CFL base case, Total Watts = 1.59 x Msr Watts | CFL Lamp: Non-Reflector, 4 Watts | CFLratio0159 | CFLratio0159 | CFLscw(4w) | Available |  |  |  | 2017ScrewInLampDisposition | ErRobNc |  |  |  | 2017Dispo-Com-InLtg | 2017-07-01 | 2018-06-30 | InEA_modVal |  |  |  |  | Standard | Remove expiry date per Commission Staff direction 2018ScrewInLampSavignsMethods-11Dec2017.pdf | 1 | 1 | 0 | Deemed Ex Ante Team |  | Remove expiry date per Commission Staff direction 2018ScrewInLampSavignsMethods-11Dec2017.pdf |  | Updated to indicate claim/filing status
4102 | C-In-CFLscw(55w)-dWP145 | Commercial Indoor General Lighting: CFL Lamp with integated Ballast replaces Incandescent Lamp. Measure includes Code case. Impacts: CFL-based HOU (varies by BldgType) | DEER1314 | Lighting Disposition | 2020-11-24 16:30 | Com-Iltg-dWatt-CFL | NonDEER | Scaled | Delta | 0 | 0 | None |  | 0 |  | 1 | Com | Any | Lighting | InGen-CFL | Ltg_Lamp | CFLint_lamp | CFLscw(55w) | ILtg-CFL-Com | Incandescent lamp: 200W lamp; lm=3910, Rated Life=1500hrs | Incandescent lamp: 200W lamp; lm=3910, Rated Life=1500hrs | CFL Lamp: Non-Reflector, 55 Watts | Incan(200w) | Incan(200w) | CFLscw(55w) | Available |  | 0 | 0 | Disposition: MeasuresList-October312014.xlsx | RobNc |  | ILtg-Incand-Com |  | DEER1316-Ltg-Com-CFL | 2013-01-01 | 2018-06-30 | InEA_modVal | LT-58329 |  |  |  | Standard | Remove expiry date per Commission Staff direction 2018ScrewInLampSavignsMethods-11Dec2017.pdf | 1 | 1 | 0 | Deemed Ex Ante Team |  | Remove expiry date per Commission Staff direction 2018ScrewInLampSavignsMethods-11Dec2017.pdf |  | Updated to indicate claim/filing status
897 | C-In-CFLscw(55w)-dWP32 | Commercial Indoor General Lighting: CFL Lamp with integated Ballast replaces pre-existing standard lighting Wattage. Measure includes Code case. Impacts: CFL-based HOU (varies by BldgType) | ExAnte2017 | Disposition | 2020-11-24 16:30 | Com-Iltg-dWatt-CFL | NonDEER | Scaled | BaseRatio | 0 | 0 | None |  | 0 |  | 1 | Com | Any | Lighting | InGen-CFL | Ltg_Lamp | CFLint_lamp | CFLscw(55w) | ILtg-CFL-Com | All Nonres (except globe & candelabra) CFL base case, Total Watts = 1.59 x Msr Watts | All Nonres (except globe & candelabra) CFL base case, Total Watts = 1.59 x Msr Watts | CFL Lamp: Non-Reflector, 55 Watts | CFLratio0159 | CFLratio0159 | CFLscw(55w) | Available |  |  |  | 2017ScrewInLampDisposition | ErRobNc |  |  |  | 2017Dispo-Com-InLtg | 2017-07-01 | 2018-06-30 | InEA_modVal |  |  |  |  | Standard | Remove expiry date per Commission Staff direction 2018ScrewInLampSavignsMethods-11Dec2017.pdf | 1 | 1 | 0 | Deemed Ex Ante Team |  | Remove expiry date per Commission Staff direction 2018ScrewInLampSavignsMethods-11Dec2017.pdf |  | Updated to indicate claim/filing status
898 | C-In-CFLscw(60w)-dWP35 | Commercial Indoor General Lighting: CFL Lamp with integated Ballast replaces pre-existing standard lighting Wattage. Measure includes Code case. Impacts: CFL-based HOU (varies by BldgType) | ExAnte2017 | Disposition | 2020-11-24 16:30 | Com-Iltg-dWatt-CFL | NonDEER | Scaled | BaseRatio | 0 | 0 | None |  | 0 |  | 1 | Com | Any | Lighting | InGen-CFL | Ltg_Lamp | CFLint_lamp |  | ILtg-CFL-Com | All Nonres (except globe & candelabra) CFL base case, Total Watts = 1.59 x Msr Watts | All Nonres (except globe & candelabra) CFL base case, Total Watts = 1.59 x Msr Watts | CFL Lamp: Non-Reflector, 60 Watts | CFLratio0159 | CFLratio0159 | CFLscw(60w) | Available |  |  |  | 2017ScrewInLampDisposition | ErRobNc |  |  |  | 2017Dispo-Com-InLtg | 2017-07-01 | 2018-06-30 | InEA_modVal |  |  |  |  | Standard | Remove expiry date per Commission Staff direction 2018ScrewInLampSavignsMethods-11Dec2017.pdf | 1 | 1 | 0 | Deemed Ex Ante Team |  | Remove expiry date per Commission Staff direction 2018ScrewInLampSavignsMethods-11Dec2017.pdf |  | Updated to indicate claim/filing status
899 | C-In-CFLscw(7w)-dWP4 | Commercial Indoor General Lighting: CFL Lamp with integated Ballast replaces pre-existing standard lighting Wattage. Measure includes Code case. Impacts: CFL-based HOU (varies by BldgType) | ExAnte2017 | Disposition | 2020-11-24 16:30 | Com-Iltg-dWatt-CFL | NonDEER | Scaled | BaseRatio | 0 | 0 | None |  | 0 |  | 1 | Com | Any | Lighting | InGen-CFL | Ltg_Lamp | CFLint_lamp | CFLscw(7w) | ILtg-CFL-Com | All Nonres (except globe & candelabra) CFL base case, Total Watts = 1.59 x Msr Watts | All Nonres (except globe & candelabra) CFL base case, Total Watts = 1.59 x Msr Watts | CFL Lamp: Non-Reflector, 296 initial lumens, 7 Watts | CFLratio0159 | CFLratio0159 | CFLscw(7w) | Available |  |  |  | 2017ScrewInLampDisposition | ErRobNc |  |  |  | 2017Dispo-Com-InLtg | 2017-07-01 | 2018-06-30 | InEA_modVal |  |  |  |  | Standard | Remove expiry date per Commission Staff direction 2018ScrewInLampSavignsMethods-11Dec2017.pdf | 1 | 1 | 0 | Deemed Ex Ante Team |  | Remove expiry date per Commission Staff direction 2018ScrewInLampSavignsMethods-11Dec2017.pdf |  | Updated to indicate claim/filing status
900 | C-In-CFLscw(80w)-dWP47 | Commercial Indoor General Lighting: CFL Lamp with integated Ballast replaces pre-existing standard lighting Wattage. Measure includes Code case. Impacts: CFL-based HOU (varies by BldgType) | ExAnte2017 | Disposition | 2020-11-24 16:30 | Com-Iltg-dWatt-CFL | NonDEER | Scaled | BaseRatio | 0 | 0 | None |  | 0 |  | 1 | Com | Any | Lighting | InGen-CFL | Ltg_Lamp | CFLint_lamp |  | ILtg-CFL-Com | All Nonres (except globe & candelabra) CFL base case, Total Watts = 1.59 x Msr Watts | All Nonres (except globe & candelabra) CFL base case, Total Watts = 1.59 x Msr Watts | CFL Lamp: Non-Reflector, 80 Watts | CFLratio0159 | CFLratio0159 | CFLscw(80w) | Available |  |  |  | 2017ScrewInLampDisposition | ErRobNc |  |  |  | 2017Dispo-Com-InLtg | 2017-07-01 | 2018-06-30 | InEA_modVal |  |  |  |  | Standard | Remove expiry date per Commission Staff direction 2018ScrewInLampSavignsMethods-11Dec2017.pdf | 1 | 1 | 0 | Deemed Ex Ante Team |  | Remove expiry date per Commission Staff direction 2018ScrewInLampSavignsMethods-11Dec2017.pdf |  | Updated to indicate claim/filing status
901 | C-In-CFLscw(8w)-dWP5 | Commercial Indoor General Lighting: CFL Lamp with integated Ballast replaces pre-existing standard lighting Wattage. Measure includes Code case. Impacts: CFL-based HOU (varies by BldgType) | ExAnte2017 | Disposition | 2020-11-24 16:30 | Com-Iltg-dWatt-CFL | NonDEER | Scaled | BaseRatio | 0 | 0 | None |  | 0 |  | 1 | Com | Any | Lighting | InGen-CFL | Ltg_Lamp | CFLint_lamp | CFLscw(8w) | ILtg-CFL-Com | All Nonres (except globe & candelabra) CFL base case, Total Watts = 1.59 x Msr Watts | All Nonres (except globe & candelabra) CFL base case, Total Watts = 1.59 x Msr Watts | CFL Lamp: Non-Reflector, 320 initial lumens, 8 Watts | CFLratio0159 | CFLratio0159 | CFLscw(8w) | Available |  |  |  | 2017ScrewInLampDisposition | ErRobNc |  |  |  | 2017Dispo-Com-InLtg | 2017-07-01 | 2018-06-30 | InEA_modVal |  |  |  |  | Standard | Remove expiry date per Commission Staff direction 2018ScrewInLampSavignsMethods-11Dec2017.pdf | 1 | 1 | 0 | Deemed Ex Ante Team |  | Remove expiry date per Commission Staff direction 2018ScrewInLampSavignsMethods-11Dec2017.pdf |  | Updated to indicate claim/filing status
419 | NG-WtrHt-SmlStrg-Gas-lte75kBtuh-40G-0p82EF | Efficient water heater: Stor_EF Gas (EF=0.82) replaces Gas water heater | DEER2015 | DEER-WaterHeater-Calculator | 2020-11-24 16:30 | NG-WtrHt-SmlStrg-Gas-lte75kBtuh-40G-0p82EF | DEER | Standard | None | 0 | 0 | None |  | 0 |  | 1 | Com | Any | SHW | Heating | WaterHtg_eq | Stor_EF |  | WtrHt-Com | Small Storage 40 gallon Gas water heater, EF varies by vintage |  |  |  | Stor_EF-Gas-040gal-0.615EF | Stor_EF-Gas-040gal-0.82EF | Available |  | 0 | 0 |  | ErRobNc |  | WtrHt-Com |  | None | 2015-04-16 | 2018-12-31 | DEER |  |  |  |  | Standard |  | 1 | 1 | 0 | Deemed Ex Ante Team |  |  |  | Updated to indicate claim/filing status
902 | C-In-CFLscw(9w)-dWP5 | Commercial Indoor General Lighting: CFL Lamp with integated Ballast replaces pre-existing standard lighting Wattage. Measure includes Code case. Impacts: CFL-based HOU (varies by BldgType) | ExAnte2017 | Disposition | 2020-11-24 16:30 | Com-Iltg-dWatt-CFL | NonDEER | Scaled | BaseRatio | 0 | 0 | None |  | 0 |  | 1 | Com | Any | Lighting | InGen-CFL | Ltg_Lamp | CFLint_lamp | CFLscw(9w) | ILtg-CFL-Com | All Nonres (except globe & candelabra) CFL base case, Total Watts = 1.59 x Msr Watts | All Nonres (except globe & candelabra) CFL base case, Total Watts = 1.59 x Msr Watts | CFL Lamp: Non-Reflector, 344 initial lumens, 9 Watts | CFLratio0159 | CFLratio0159 | CFLscw(9w) | Available |  |  |  | 2017ScrewInLampDisposition | ErRobNc |  |  |  | 2017Dispo-Com-InLtg | 2017-07-01 | 2018-06-30 | InEA_modVal |  |  |  |  | Standard | Remove expiry date per Commission Staff direction 2018ScrewInLampSavignsMethods-11Dec2017.pdf | 1 | 1 | 0 | Deemed Ex Ante Team |  | Remove expiry date per Commission Staff direction 2018ScrewInLampSavignsMethods-11Dec2017.pdf |  | Updated to indicate claim/filing status
903 | C-In-CFLscw-A(10w)-dWP6 | Commercial Indoor General Lighting: CFL Lamp with integated Ballast replaces pre-existing standard lighting Wattage. Measure includes Code case. Impacts: CFL-based HOU (varies by BldgType) | ExAnte2017 | Disposition | 2020-11-24 16:30 | Com-Iltg-dWatt-CFL | NonDEER | Scaled | BaseRatio | 0 | 0 | None |  | 0 |  | 1 | Com | Any | Lighting | InGen-CFL | Ltg_Lamp | CFLint_lamp | CFLscw-A(10w) | ILtg-CFL-Com | All Nonres (except globe & candelabra) CFL base case, Total Watts = 1.59 x Msr Watts | All Nonres (except globe & candelabra) CFL base case, Total Watts = 1.59 x Msr Watts | CFL Lamp: A-lamp, 10 Watts | CFLratio0159 | CFLratio0159 | CFLscw-A(10w) | Available |  |  |  | 2017ScrewInLampDisposition | ErRobNc |  |  |  | 2017Dispo-Com-InLtg | 2017-07-01 | 2018-06-30 | InEA_modVal |  |  |  |  | Standard | Remove expiry date per Commission Staff direction 2018ScrewInLampSavignsMethods-11Dec2017.pdf | 1 | 1 | 0 | Deemed Ex Ante Team |  | Remove expiry date per Commission Staff direction 2018ScrewInLampSavignsMethods-11Dec2017.pdf |  | Updated to indicate claim/filing status
904 | C-In-CFLscw-A(11w)-dWP6 | Commercial Indoor General Lighting: CFL Lamp with integated Ballast replaces pre-existing standard lighting Wattage. Measure includes Code case. Impacts: CFL-based HOU (varies by BldgType) | ExAnte2017 | Disposition | 2020-11-24 16:30 | Com-Iltg-dWatt-CFL | NonDEER | Scaled | BaseRatio | 0 | 0 | None |  | 0 |  | 1 | Com | Any | Lighting | InGen-CFL | Ltg_Lamp | CFLint_lamp | CFLscw-A(11w) | ILtg-CFL-Com | All Nonres (except globe & candelabra) CFL base case, Total Watts = 1.59 x Msr Watts | All Nonres (except globe & candelabra) CFL base case, Total Watts = 1.59 x Msr Watts | CFL Lamp: A-lamp, 11 Watts | CFLratio0159 | CFLratio0159 | CFLscw-A(11w) | Available |  |  |  | 2017ScrewInLampDisposition | ErRobNc |  |  |  | 2017Dispo-Com-InLtg | 2017-07-01 | 2018-06-30 | InEA_modVal |  |  |  |  | Standard | Remove expiry date per Commission Staff direction 2018ScrewInLampSavignsMethods-11Dec2017.pdf | 1 | 1 | 0 | Deemed Ex Ante Team |  | Remove expiry date per Commission Staff direction 2018ScrewInLampSavignsMethods-11Dec2017.pdf |  | Updated to indicate claim/filing status
905 | C-In-CFLscw-A(12w)-dWP7 | Commercial Indoor General Lighting: CFL Lamp with integated Ballast replaces pre-existing standard lighting Wattage. Measure includes Code case. Impacts: CFL-based HOU (varies by BldgType) | ExAnte2017 | Disposition | 2020-11-24 16:30 | Com-Iltg-dWatt-CFL | NonDEER | Scaled | BaseRatio | 0 | 0 | None |  | 0 |  | 1 | Com | Any | Lighting | InGen-CFL | Ltg_Lamp | CFLint_lamp | CFLscw-A(12w) | ILtg-CFL-Com | All Nonres (except globe & candelabra) CFL base case, Total Watts = 1.59 x Msr Watts | All Nonres (except globe & candelabra) CFL base case, Total Watts = 1.59 x Msr Watts | CFL Lamp: A-lamp, 12 Watts | CFLratio0159 | CFLratio0159 | CFLscw-A(12w) | Available |  |  |  | 2017ScrewInLampDisposition | ErRobNc |  |  |  | 2017Dispo-Com-InLtg | 2017-07-01 | 2018-06-30 | InEA_modVal |  |  |  |  | Standard | Remove expiry date per Commission Staff direction 2018ScrewInLampSavignsMethods-11Dec2017.pdf | 1 | 1 | 0 | Deemed Ex Ante Team |  | Remove expiry date per Commission Staff direction 2018ScrewInLampSavignsMethods-11Dec2017.pdf |  | Updated to indicate claim/filing status
2020 | C-In-LED-CanRet(9w)-dWP12 | Commercial Indoor General Lighting: LED Lamp replaces pre-existing standard lighting Wattage. Measure includes Code case. Impacts: CFL-based HOU (varies by BldgType) | DEER2020 | D20v1 | 2020-11-24 16:30 | Com-ILtg-SI-dWatt | DEER | Scaled | BaseRatio |  |  | None |  | 0 |  | 1 | Com | Any | Lighting | InGen-ScrewIn | Ltg_Lamp | LED_lamp |  | ILtg-Com-LED-20000hr |  |  |  | LEDratio0234 | LEDratio0234 | LED-CanRet(9w) | Available |  | 0 | 0 |  | NrNc |  |  |  | None | 2020-01-01 | 2020-03-18 | [5 empty] | Standard | DEER2020 update for: revised impacts, IEFs and peak demand | 1 | 1 | 0 | Deemed Ex Ante Team |  | DEER2020 update for: revised impacts, IEFs and peak demand |  | Updated to indicate claim/filing status
4492 | C-In-LFLmpBlst-T8-24in-17w+El-RS-HLO(41w)-dWP19 | Commercial Indoor General Lighting: more efficient Linear Fluorescent Lamp & Ballast installed. Measure includes Code case. Impacts: Linear Fluorescent-based HOU (varies by BldgType) | DEER1314 | Lighting Disposition | 2020-11-24 16:30 | Com-Iltg-dWatt-LF | DEER | Scaled | Delta |  |  | None |  | 0 |  | 1 | Com | Any | Lighting | InGen-LF | Ltg_Lmp+Blst | LF_LmpBlst |  | ILtg-Lfluor-Elec |  |  |  | LFLmpBlst-U6-22in-32w+El-IS-NLO(60w) | LFLmpBlst-U6-22in-32w+El-IS-NLO(60w) | LFLmpBlst-T8-24in-17w+El-RS-HLO(41w) | Available | WP source e.g.: SCE13LG087r0 | 0 | 0 | Disposition: MeasuresList-May222014.xlsx | RobNc |  | ILtg-Lfluor-Elec |  | DEER1316-Ltg-Com-LF | 2013-01-01 | 2018-12-31 | DEER2016 HOU Update |  |  |  |  | Standard | Expires 12/31/2018 due to revised DEER2019 code/ISP baseline | 1 | 1 | 0 | Deemed Ex Ante Team |  | Expires 12/31/2018 due to revised DEER2019 code/ISP baseline |  | Updated to indicate claim/filing status
2021 | NE-WtrHt-FuelSub-SmlStrg-HP-lte6kW-rep40G-HI-3.09UEF-50g | Efficient water heater: 50-gallon electric heat pump water heater (UEF = 3.09) replaces code/standard 40-gallon high-draw gas storage water heater (UEF = 0.64) | DEER2021 | DEER-WaterHeater-Calculator v.4.2 | 2022-02-09 11:53 | NE-WtrHt-FuelSub-SmlStrg-HP-lte6kW-rep40G-HI-3.09UEF-50g | Deem-DEER-FuelSub | Standard | None | 0 | 0 | None |  | 0 |  | 1 | Com | Any | SHW | Heating | WaterHtg_eq | HP_UEF |  | WtrHt-HtPmp | 40-gallon Gas storage water heater. EF/TE varies by vintage | 40-gallon high-draw gas storage water heater (UEF = 0.64) | 50-gallon electric heat pump water heater (UEF = 3.09) | Varies by vintage | Stor_UEF-Gas-040gal-HI-0.64UEF | Stor_UEF-ElecHP-050gal-3.09UEF | Available |  | 0 | 0 |  |  |  | WtrHt-HtPmp |  | None | 2021-01-01 | 2022-12-31 | [5 empty] | Standard |  | 1 | 1 | 0 | Deemed Ex Ante Team |  |  |  | Corrected MeasImpactType to 'Deem-DEER-FuelSub' from 'DEER'.
906 | C-In-CFLscw-A(13w)-dWP8 | Commercial Indoor General Lighting: CFL Lamp with integated Ballast replaces pre-existing standard lighting Wattage. Measure includes Code case. Impacts: CFL-based HOU (varies by BldgType) | ExAnte2017 | Disposition | 2020-11-24 16:30 | Com-Iltg-dWatt-CFL | NonDEER | Scaled | BaseRatio | 0 | 0 | None |  | 0 |  | 1 | Com | Any | Lighting | InGen-CFL | Ltg_Lamp | CFLint_lamp | CFLscw-A(13w) | ILtg-CFL-Com | All Nonres (except globe & candelabra) CFL base case, Total Watts = 1.59 x Msr Watts | All Nonres (except globe & candelabra) CFL base case, Total Watts = 1.59 x Msr Watts | CFL Lamp: A-lamp, 13 Watts | CFLratio0159 | CFLratio0159 | CFLscw-A(13w) | Available |  |  |  | 2017ScrewInLampDisposition | ErRobNc |  |  |  | 2017Dispo-Com-InLtg | 2017-07-01 | 2018-06-30 | InEA_modVal |  |  |  |  | Standard | Remove expiry date per Commission Staff direction 2018ScrewInLampSavignsMethods-11Dec2017.pdf | 1 | 1 | 0 | Deemed Ex Ante Team |  | Remove expiry date per Commission Staff direction 2018ScrewInLampSavignsMethods-11Dec2017.pdf |  | Updated to indicate claim/filing status
907 | C-In-CFLscw-A(14w)-dWP8 | Commercial Indoor General Lighting: CFL Lamp with integated Ballast replaces pre-existing standard lighting Wattage. Measure includes Code case. Impacts: CFL-based HOU (varies by BldgType) | ExAnte2017 | Disposition | 2020-11-24 16:30 | Com-Iltg-dWatt-CFL | NonDEER | Scaled | BaseRatio | 0 | 0 | None |  | 0 |  | 1 | Com | Any | Lighting | InGen-CFL | Ltg_Lamp | CFLint_lamp | CFLscw-A(14w) | ILtg-CFL-Com | All Nonres (except globe & candelabra) CFL base case, Total Watts = 1.59 x Msr Watts | All Nonres (except globe & candelabra) CFL base case, Total Watts = 1.59 x Msr Watts | CFL Lamp: A-lamp, 14 Watts | CFLratio0159 | CFLratio0159 | CFLscw-A(14w) | Available |  |  |  | 2017ScrewInLampDisposition | ErRobNc |  |  |  | 2017Dispo-Com-InLtg | 2017-07-01 | 2018-06-30 | InEA_modVal |  |  |  |  | Standard | Remove expiry date per Commission Staff direction 2018ScrewInLampSavignsMethods-11Dec2017.pdf | 1 | 1 | 0 | Deemed Ex Ante Team |  | Remove expiry date per Commission Staff direction 2018ScrewInLampSavignsMethods-11Dec2017.pdf |  | Updated to indicate claim/filing status
908 | C-In-CFLscw-A(15w)-dWP9 | Commercial Indoor General Lighting: CFL Lamp with integated Ballast replaces pre-existing standard lighting Wattage. Measure includes Code case. Impacts: CFL-based HOU (varies by BldgType) | ExAnte2017 | Disposition | 2020-11-24 16:30 | Com-Iltg-dWatt-CFL | NonDEER | Scaled | BaseRatio | 0 | 0 | None |  | 0 |  | 1 | Com | Any | Lighting | InGen-CFL | Ltg_Lamp | CFLint_lamp | CFLscw-A(15w) | ILtg-CFL-Com | All Nonres (except globe & candelabra) CFL base case, Total Watts = 1.59 x Msr Watts | All Nonres (except globe & candelabra) CFL base case, Total Watts = 1.59 x Msr Watts | CFL Lamp: A-lamp, 15 Watts | CFLratio0159 | CFLratio0159 | CFLscw-A(15w) | Available |  |  |  | 2017ScrewInLampDisposition | ErRobNc |  |  |  | 2017Dispo-Com-InLtg | 2017-07-01 | 2018-06-30 | InEA_modVal |  |  |  |  | Standard | Remove expiry date per Commission Staff direction 2018ScrewInLampSavignsMethods-11Dec2017.pdf | 1 | 1 | 0 | Deemed Ex Ante Team |  | Remove expiry date per Commission Staff direction 2018ScrewInLampSavignsMethods-11Dec2017.pdf |  | Updated to indicate claim/filing status
909 | C-In-CFLscw-A(16w)-dWP9 | Commercial Indoor General Lighting: CFL Lamp with integated Ballast replaces pre-existing standard lighting Wattage. Measure includes Code case. Impacts: CFL-based HOU (varies by BldgType) | ExAnte2017 | Disposition | 2020-11-24 16:30 | Com-Iltg-dWatt-CFL | NonDEER | Scaled | BaseRatio | 0 | 0 | None |  | 0 |  | 1 | Com | Any | Lighting | InGen-CFL | Ltg_Lamp | CFLint_lamp | CFLscw-A(16w) | ILtg-CFL-Com | All Nonres (except globe & candelabra) CFL base case, Total Watts = 1.59 x Msr Watts | All Nonres (except globe & candelabra) CFL base case, Total Watts = 1.59 x Msr Watts | CFL Lamp: A-lamp, 16 Watts | CFLratio0159 | CFLratio0159 | CFLscw-A(16w) | Available |  |  |  | 2017ScrewInLampDisposition | ErRobNc |  |  |  | 2017Dispo-Com-InLtg | 2017-07-01 | 2018-06-30 | InEA_modVal |  |  |  |  | Standard | Remove expiry date per Commission Staff direction 2018ScrewInLampSavignsMethods-11Dec2017.pdf | 1 | 1 | 0 | Deemed Ex Ante Team |  | Remove expiry date per Commission Staff direction 2018ScrewInLampSavignsMethods-11Dec2017.pdf |  | Updated to indicate claim/filing status
910 | C-In-CFLscw-A(18w)-dWP11 | Commercial Indoor General Lighting: CFL Lamp with integated Ballast replaces pre-existing standard lighting Wattage. Measure includes Code case. Impacts: CFL-based HOU (varies by BldgType) | ExAnte2017 | Disposition | 2020-11-24 16:30 | Com-Iltg-dWatt-CFL | NonDEER | Scaled | BaseRatio | 0 | 0 | None |  | 0 |  | 1 | Com | Any | Lighting | InGen-CFL | Ltg_Lamp | CFLint_lamp | CFLscw-A(18w) | ILtg-CFL-Com | All Nonres (except globe & candelabra) CFL base case, Total Watts = 1.59 x Msr Watts | All Nonres (except globe & candelabra) CFL base case, Total Watts = 1.59 x Msr Watts | CFL Lamp: A-lamp, 18 Watts | CFLratio0159 | CFLratio0159 | CFLscw-A(18w) | Available |  |  |  | 2017ScrewInLampDisposition | ErRobNc |  |  |  | 2017Dispo-Com-InLtg | 2017-07-01 | 2018-06-30 | InEA_modVal |  |  |  |  | Standard | Remove expiry date per Commission Staff direction 2018ScrewInLampSavignsMethods-11Dec2017.pdf | 1 | 1 | 0 | Deemed Ex Ante Team |  | Remove expiry date per Commission Staff direction 2018ScrewInLampSavignsMethods-11Dec2017.pdf |  | Updated to indicate claim/filing status
911 | C-In-CFLscw-A(19w)-dWP11 | Commercial Indoor General Lighting: CFL Lamp with integated Ballast replaces pre-existing standard lighting Wattage. Measure includes Code case. Impacts: CFL-based HOU (varies by BldgType) | ExAnte2017 | Disposition | 2020-11-24 16:30 | Com-Iltg-dWatt-CFL | NonDEER | Scaled | BaseRatio | 0 | 0 | None |  | 0 |  | 1 | Com | Any | Lighting | InGen-CFL | Ltg_Lamp | CFLint_lamp | CFLscw-A(19w) | ILtg-CFL-Com | All Nonres (except globe & candelabra) CFL base case, Total Watts = 1.59 x Msr Watts | All Nonres (except globe & candelabra) CFL base case, Total Watts = 1.59 x Msr Watts | CFL Lamp: A-lamp, 19 Watts | CFLratio0159 | CFLratio0159 | CFLscw-A(19w) | Available |  |  |  | 2017ScrewInLampDisposition | ErRobNc |  |  |  | 2017Dispo-Com-InLtg | 2017-07-01 | 2018-06-30 | InEA_modVal |  |  |  |  | Standard | Remove expiry date per Commission Staff direction 2018ScrewInLampSavignsMethods-11Dec2017.pdf | 1 | 1 | 0 | Deemed Ex Ante Team |  | Remove expiry date per Commission Staff direction 2018ScrewInLampSavignsMethods-11Dec2017.pdf |  | Updated to indicate claim/filing status
4493 | C-In-LFLmpBlst-T8-24in-17w+El-RS-NLO(31w)-dWP29 | Commercial Indoor General Lighting: more efficient Linear Fluorescent Lamp & Ballast installed. Measure includes Code case. Impacts: Linear Fluorescent-based HOU (varies by BldgType) | DEER1314 | Lighting Disposition | 2020-11-24 16:30 | Com-Iltg-dWatt-LF | DEER | Scaled | Delta |  |  | None |  | 0 |  | 1 | Com | Any | Lighting | InGen-LF | Ltg_Lmp+Blst | LF_LmpBlst |  | ILtg-Lfluor-Elec |  |  |  | LFLmpBlst-U6-22in-32w+El-IS-NLO(60w) | LFLmpBlst-U6-22in-32w+El-IS-NLO(60w) | LFLmpBlst-T8-24in-17w+El-RS-NLO(31w) | Available | WP source e.g.: SCE13LG087r0 | 0 | 0 | Disposition: MeasuresList-May222014.xlsx | RobNc |  | ILtg-Lfluor-Elec |  | DEER1316-Ltg-Com-LF | 2013-01-01 | 2018-12-31 | DEER2016 HOU Update |  |  |  |  | Standard | Expires 12/31/2018 due to revised DEER2019 code/ISP baseline | 1 | 1 | 0 | Deemed Ex Ante Team |  | Expires 12/31/2018 due to revised DEER2019 code/ISP baseline |  | Updated to indicate claim/filing status
4494 | C-In-LFLmpBlst-T8-24in-17w+El-RS-RLO(28w)-dWP32 | Commercial Indoor General Lighting: more efficient Linear Fluorescent Lamp & Ballast installed. Measure includes Code case. Impacts: Linear Fluorescent-based HOU (varies by BldgType) | DEER1314 | Lighting Disposition | 2020-11-24 16:30 | Com-Iltg-dWatt-LF | DEER | Scaled | Delta |  |  | None |  | 0 |  | 1 | Com | Any | Lighting | InGen-LF | Ltg_Lmp+Blst | LF_LmpBlst |  | ILtg-Lfluor-Elec |  |  |  | LFLmpBlst-U6-22in-32w+El-IS-NLO(60w) | LFLmpBlst-U6-22in-32w+El-IS-NLO(60w) | LFLmpBlst-T8-24in-17w+El-RS-RLO(28w) | Available | WP source e.g.: SCE13LG087r0 | 0 | 0 | Disposition: MeasuresList-May222014.xlsx | RobNc |  | ILtg-Lfluor-Elec |  | DEER1316-Ltg-Com-LF | 2013-01-01 | 2018-12-31 | DEER2016 HOU Update |  |  |  |  | Standard | Expires 12/31/2018 due to revised DEER2019 code/ISP baseline | 1 | 1 | 0 | Deemed Ex Ante Team |  | Expires 12/31/2018 due to revised DEER2019 code/ISP baseline |  | Updated to indicate claim/filing status
912 | C-In-CFLscw-A(20w)-dWP12 | Commercial Indoor General Lighting: CFL Lamp with integated Ballast replaces pre-existing standard lighting Wattage. Measure includes Code case. Impacts: CFL-based HOU (varies by BldgType) | ExAnte2017 | Disposition | 2020-11-24 16:30 | Com-Iltg-dWatt-CFL | NonDEER | Scaled | BaseRatio | 0 | 0 | None |  | 0 |  | 1 | Com | Any | Lighting | InGen-CFL | Ltg_Lamp | CFLint_lamp | CFLscw-A(20w) | ILtg-CFL-Com | All Nonres (except globe & candelabra) CFL base case, Total Watts = 1.59 x Msr Watts | All Nonres (except globe & candelabra) CFL base case, Total Watts = 1.59 x Msr Watts | CFL Lamp: A-lamp, 20 Watts | CFLratio0159 | CFLratio0159 | CFLscw-A(20w) | Available |  |  |  | 2017ScrewInLampDisposition | ErRobNc |  |  |  | 2017Dispo-Com-InLtg | 2017-07-01 | 2018-06-30 | InEA_modVal |  |  |  |  | Standard | Remove expiry date per Commission Staff direction 2018ScrewInLampSavignsMethods-11Dec2017.pdf | 1 | 1 | 0 | Deemed Ex Ante Team |  | Remove expiry date per Commission Staff direction 2018ScrewInLampSavignsMethods-11Dec2017.pdf |  | Updated to indicate claim/filing status
1 | WholeHouseFan-3.0CFM-ECM | Whole House Fan with an air flow of 3.0 CFM per square foot of conditioned area; ECM motor using 0.124 W/CFM | DEER2017 | D17 v1.0 | 2020-11-24 16:30 | RE-HV-WholeHouseFan-3.0CFMp-ECM | DEER | Standard | None | 0 | 0 | None |  | 0 |  | 0 | Res | Any | HVAC | VentAirDist | HV_Tech | WHFan |  | HV-WHfan | Natural Ventilation except where whole house fan required by code (1.5CFM per sqft air flow and PSC motor assumed when required) |  | Flow rate of 3.0 CFM per square foot of conditioned area; ECM motor using 0.124 W/CFM; cooling to 70F when outdoor temperature is at least 3 degrees below cooling thermotstat setpoint |  |  |  | Available |  | 0 | 0 |  | Retro |  |  |  | None | 2017-01-01 | 2019-12-31 | [5 empty] | Standard | Measure new for DEER2017; Measure expired due to DEER2020 update | 1 | 1 | 0 | Deemed Ex Ante Team |  | Measure new for DEER2017; Measure expired due to DEER2020 update |  | Updated to indicate claim/filing status
913 | C-In-CFLscw-A(22w)-dWP13 | Commercial Indoor General Lighting: CFL Lamp with integated Ballast replaces pre-existing standard lighting Wattage. Measure includes Code case. Impacts: CFL-based HOU (varies by BldgType) | ExAnte2017 | Disposition | 2020-11-24 16:30 | Com-Iltg-dWatt-CFL | NonDEER | Scaled | BaseRatio | 0 | 0 | None |  | 0 |  | 1 | Com | Any | Lighting | InGen-CFL | Ltg_Lamp | CFLint_lamp | CFLscw-A(22w) | ILtg-CFL-Com | All Nonres (except globe & candelabra) CFL base case, Total Watts = 1.59 x Msr Watts | All Nonres (except globe & candelabra) CFL base case, Total Watts = 1.59 x Msr Watts | CFL Lamp: A-lamp, 22 Watts | CFLratio0159 | CFLratio0159 | CFLscw-A(22w) | Available |  |  |  | 2017ScrewInLampDisposition | ErRobNc |  |  |  | 2017Dispo-Com-InLtg | 2017-07-01 | 2018-06-30 | InEA_modVal |  |  |  |  | Standard | Remove expiry date per Commission Staff direction 2018ScrewInLampSavignsMethods-11Dec2017.pdf | 1 | 1 | 0 | Deemed Ex Ante Team |  | Remove expiry date per Commission Staff direction 2018ScrewInLampSavignsMethods-11Dec2017.pdf |  | Updated to indicate claim/filing status
914 | C-In-CFLscw-A(23w)-dWP14 | Commercial Indoor General Lighting: CFL Lamp with integated Ballast replaces pre-existing standard lighting Wattage. Measure includes Code case. Impacts: CFL-based HOU (varies by BldgType) | ExAnte2017 | Disposition | 2020-11-24 16:30 | Com-Iltg-dWatt-CFL | NonDEER | Scaled | BaseRatio | 0 | 0 | None |  | 0 |  | 1 | Com | Any | Lighting | InGen-CFL | Ltg_Lamp | CFLint_lamp | CFLscw-A(23w) | ILtg-CFL-Com | All Nonres (except globe & candelabra) CFL base case, Total Watts = 1.59 x Msr Watts | All Nonres (except globe & candelabra) CFL base case, Total Watts = 1.59 x Msr Watts | CFL Lamp: A-lamp, 23 Watts | CFLratio0159 | CFLratio0159 | CFLscw-A(23w) | Available |  |  |  | 2017ScrewInLampDisposition | ErRobNc |  |  |  | 2017Dispo-Com-InLtg | 2017-07-01 | 2018-06-30 | InEA_modVal |  |  |  |  | Standard | Remove expiry date per Commission Staff direction 2018ScrewInLampSavignsMethods-11Dec2017.pdf | 1 | 1 | 0 | Deemed Ex Ante Team |  | Remove expiry date per Commission Staff direction 2018ScrewInLampSavignsMethods-11Dec2017.pdf |  | Updated to indicate claim/filing status
915 | C-In-CFLscw-A(24w)-dWP14 | Commercial Indoor General Lighting: CFL Lamp with integated Ballast replaces pre-existing standard lighting Wattage. Measure includes Code case. Impacts: CFL-based HOU (varies by BldgType) | ExAnte2017 | Disposition | 2020-11-24 16:30 | Com-Iltg-dWatt-CFL | NonDEER | Scaled | BaseRatio | 0 | 0 | None |  | 0 |  | 1 | Com | Any | Lighting | InGen-CFL | Ltg_Lamp | CFLint_lamp | CFLscw-A(24w) | ILtg-CFL-Com | All Nonres (except globe & candelabra) CFL base case, Total Watts = 1.59 x Msr Watts | All Nonres (except globe & candelabra) CFL base case, Total Watts = 1.59 x Msr Watts | CFL Lamp: A-lamp, 24 Watts | CFLratio0159 | CFLratio0159 | CFLscw-A(24w) | Available |  |  |  | 2017ScrewInLampDisposition | ErRobNc |  |  |  | 2017Dispo-Com-InLtg | 2017-07-01 | 2018-06-30 | InEA_modVal |  |  |  |  | Standard | Remove expiry date per Commission Staff direction 2018ScrewInLampSavignsMethods-11Dec2017.pdf | 1 | 1 | 0 | Deemed Ex Ante Team |  | Remove expiry date per Commission Staff direction 2018ScrewInLampSavignsMethods-11Dec2017.pdf |  | Updated to indicate claim/filing status
916 | C-In-CFLscw-A(25w)-dWP15 | Commercial Indoor General Lighting: CFL Lamp with integated Ballast replaces pre-existing standard lighting Wattage. Measure includes Code case. Impacts: CFL-based HOU (varies by BldgType) | ExAnte2017 | Disposition | 2020-11-24 16:30 | Com-Iltg-dWatt-CFL | NonDEER | Scaled | BaseRatio | 0 | 0 | None |  | 0 |  | 1 | Com | Any | Lighting | InGen-CFL | Ltg_Lamp | CFLint_lamp | CFLscw-A(25w) | ILtg-CFL-Com | All Nonres (except globe & candelabra) CFL base case, Total Watts = 1.59 x Msr Watts | All Nonres (except globe & candelabra) CFL base case, Total Watts = 1.59 x Msr Watts | CFL Lamp: A-lamp, 25 Watts | CFLratio0159 | CFLratio0159 | CFLscw-A(25w) | Available |  |  |  | 2017ScrewInLampDisposition | ErRobNc |  |  |  | 2017Dispo-Com-InLtg | 2017-07-01 | 2018-06-30 | InEA_modVal |  |  |  |  | Standard | Remove expiry date per Commission Staff direction 2018ScrewInLampSavignsMethods-11Dec2017.pdf | 1 | 1 | 0 | Deemed Ex Ante Team |  | Remove expiry date per Commission Staff direction 2018ScrewInLampSavignsMethods-11Dec2017.pdf |  | Updated to indicate claim/filing status
917 | C-In-CFLscw-A(26w)-dWP15 | Commercial Indoor General Lighting: CFL Lamp with integated Ballast replaces pre-existing standard lighting Wattage. Measure includes Code case. Impacts: CFL-based HOU (varies by BldgType) | ExAnte2017 | Disposition | 2020-11-24 16:30 | Com-Iltg-dWatt-CFL | NonDEER | Scaled | BaseRatio | 0 | 0 | None |  | 0 |  | 1 | Com | Any | Lighting | InGen-CFL | Ltg_Lamp | CFLint_lamp | CFLscw-A(26w) | ILtg-CFL-Com | All Nonres (except globe & candelabra) CFL base case, Total Watts = 1.59 x Msr Watts | All Nonres (except globe & candelabra) CFL base case, Total Watts = 1.59 x Msr Watts | CFL Lamp: A-lamp, 26 Watts | CFLratio0159 | CFLratio0159 | CFLscw-A(26w) | Available |  |  |  | 2017ScrewInLampDisposition | ErRobNc |  |  |  | 2017Dispo-Com-InLtg | 2017-07-01 | 2018-06-30 | InEA_modVal |  |  |  |  | Standard | Remove expiry date per Commission Staff direction 2018ScrewInLampSavignsMethods-11Dec2017.pdf | 1 | 1 | 0 | Deemed Ex Ante Team |  | Remove expiry date per Commission Staff direction 2018ScrewInLampSavignsMethods-11Dec2017.pdf |  | Updated to indicate claim/filing status
918 | C-In-CFLscw-A(27w)-dWP16 | Commercial Indoor General Lighting: CFL Lamp with integated Ballast replaces pre-existing standard lighting Wattage. Measure includes Code case. Impacts: CFL-based HOU (varies by BldgType) | ExAnte2017 | Disposition | 2020-11-24 16:30 | Com-Iltg-dWatt-CFL | NonDEER | Scaled | BaseRatio | 0 | 0 | None |  | 0 |  | 1 | Com | Any | Lighting | InGen-CFL | Ltg_Lamp | CFLint_lamp | CFLscw-A(27w) | ILtg-CFL-Com | All Nonres (except globe & candelabra) CFL base case, Total Watts = 1.59 x Msr Watts | All Nonres (except globe & candelabra) CFL base case, Total Watts = 1.59 x Msr Watts | CFL Lamp: A-lamp, 27 Watts | CFLratio0159 | CFLratio0159 | CFLscw-A(27w) | Available |  |  |  | 2017ScrewInLampDisposition | ErRobNc |  |  |  | 2017Dispo-Com-InLtg | 2017-07-01 | 2018-06-30 | InEA_modVal |  |  |  |  | Standard | Remove expiry date per Commission Staff direction 2018ScrewInLampSavignsMethods-11Dec2017.pdf | 1 | 1 | 0 | Deemed Ex Ante Team |  | Remove expiry date per Commission Staff direction 2018ScrewInLampSavignsMethods-11Dec2017.pdf |  | Updated to indicate claim/filing status
919 | C-In-CFLscw-A(28w)-dWP17 | Commercial Indoor General Lighting: CFL Lamp with integated Ballast replaces pre-existing standard lighting Wattage. Measure includes Code case. Impacts: CFL-based HOU (varies by BldgType) | ExAnte2017 | Disposition | 2020-11-24 16:30 | Com-Iltg-dWatt-CFL | NonDEER | Scaled | BaseRatio | 0 | 0 | None |  | 0 |  | 1 | Com | Any | Lighting | InGen-CFL | Ltg_Lamp | CFLint_lamp | CFLscw-A(28w) | ILtg-CFL-Com | All Nonres (except globe & candelabra) CFL base case, Total Watts = 1.59 x Msr Watts | All Nonres (except globe & candelabra) CFL base case, Total Watts = 1.59 x Msr Watts | CFL Lamp: A-lamp, 28 Watts | CFLratio0159 | CFLratio0159 | CFLscw-A(28w) | Available |  |  |  | 2017ScrewInLampDisposition | ErRobNc |  |  |  | 2017Dispo-Com-InLtg | 2017-07-01 | 2018-06-30 | InEA_modVal |  |  |  |  | Standard | Remove expiry date per Commission Staff direction 2018ScrewInLampSavignsMethods-11Dec2017.pdf | 1 | 1 | 0 | Deemed Ex Ante Team |  | Remove expiry date per Commission Staff direction 2018ScrewInLampSavignsMethods-11Dec2017.pdf |  | Updated to indicate claim/filing status
920 | C-In-CFLscw-A(30w)-dWP18 | Commercial Indoor General Lighting: CFL Lamp with integated Ballast replaces pre-existing standard lighting Wattage. Measure includes Code case. Impacts: CFL-based HOU (varies by BldgType) | ExAnte2017 | Disposition | 2020-11-24 16:30 | Com-Iltg-dWatt-CFL | NonDEER | Scaled | BaseRatio | 0 | 0 | None |  | 0 |  | 1 | Com | Any | Lighting | InGen-CFL | Ltg_Lamp | CFLint_lamp | CFLscw-A(30w) | ILtg-CFL-Com | All Nonres (except globe & candelabra) CFL base case, Total Watts = 1.59 x Msr Watts | All Nonres (except globe & candelabra) CFL base case, Total Watts = 1.59 x Msr Watts | CFL Lamp: A-lamp, 30 Watts | CFLratio0159 | CFLratio0159 | CFLscw-A(30w) | Available |  |  |  | 2017ScrewInLampDisposition | ErRobNc |  |  |  | 2017Dispo-Com-InLtg | 2017-07-01 | 2018-06-30 | InEA_modVal |  |  |  |  | Standard | Remove expiry date per Commission Staff direction 2018ScrewInLampSavignsMethods-11Dec2017.pdf | 1 | 1 | 0 | Deemed Ex Ante Team |  | Remove expiry date per Commission Staff direction 2018ScrewInLampSavignsMethods-11Dec2017.pdf |  | Updated to indicate claim/filing status
921 | C-In-CFLscw-A(32w)-dWP19 | Commercial Indoor General Lighting: CFL Lamp with integated Ballast replaces pre-existing standard lighting Wattage. Measure includes Code case. Impacts: CFL-based HOU (varies by BldgType) | ExAnte2017 | Disposition | 2020-11-24 16:30 | Com-Iltg-dWatt-CFL | NonDEER | Scaled | BaseRatio | 0 | 0 | None |  | 0 |  | 1 | Com | Any | Lighting | InGen-CFL | Ltg_Lamp | CFLint_lamp | CFLscw-A(32w) | ILtg-CFL-Com | All Nonres (except globe & candelabra) CFL base case, Total Watts = 1.59 x Msr Watts | All Nonres (except globe & candelabra) CFL base case, Total Watts = 1.59 x Msr Watts | CFL Lamp: A-lamp, 32 Watts | CFLratio0159 | CFLratio0159 | CFLscw-A(32w) | Available |  |  |  | 2017ScrewInLampDisposition | ErRobNc |  |  |  | 2017Dispo-Com-InLtg | 2017-07-01 | 2018-06-30 | InEA_modVal |  |  |  |  | Standard | Remove expiry date per Commission Staff direction 2018ScrewInLampSavignsMethods-11Dec2017.pdf | 1 | 1 | 0 | Deemed Ex Ante Team |  | Remove expiry date per Commission Staff direction 2018ScrewInLampSavignsMethods-11Dec2017.pdf |  | Updated to indicate claim/filing status
2020 | R-Out-LED-PAR38-Ext(17w)-dWP27 | Residential Outdoor General Lighting: LED Lamp replaces pre-existing standard lighting Wattage. Measure includes Code case. Impacts: HOU = 1249; CDF = 0 | DEER2020 | D20v1 | 2020-11-24 16:30 | Res-Oltg-dWatt-SI | DEER | Scaled | BaseRatio |  |  | None |  | 0 |  | 1 | Res | Any | Lighting | OutGen | Ltg_Lamp | LED_lamp |  | OLtg-Res-LED-20000hr |  |  |  | LEDratio0260 | LEDratio0260 | LED-PAR38-Ext(17w) | Available |  | 0 | 0 |  | NrNc |  |  |  | None | 2020-01-01 | 2020-03-18 | [5 empty] | Standard | DEER2020 update for: revised impacts, IEFs and peak demand | 1 | 1 | 0 | Deemed Ex Ante Team |  | DEER2020 update for: revised impacts, IEFs and peak demand |  | Updated to indicate claim/filing status
922 | C-In-CFLscw-A(40w)-dWP24 | Commercial Indoor General Lighting: CFL Lamp with integated Ballast replaces pre-existing standard lighting Wattage. Measure includes Code case. Impacts: CFL-based HOU (varies by BldgType) | ExAnte2017 | Disposition | 2020-11-24 16:30 | Com-Iltg-dWatt-CFL | NonDEER | Scaled | BaseRatio | 0 | 0 | None |  | 0 |  | 1 | Com | Any | Lighting | InGen-CFL | Ltg_Lamp | CFLint_lamp | CFLscw-A(40w) | ILtg-CFL-Com | All Nonres (except globe & candelabra) CFL base case, Total Watts = 1.59 x Msr Watts | All Nonres (except globe & candelabra) CFL base case, Total Watts = 1.59 x Msr Watts | CFL Lamp: A-lamp, 40 Watts | CFLratio0159 | CFLratio0159 | CFLscw-A(40w) | Available |  |  |  | 2017ScrewInLampDisposition | ErRobNc |  |  |  | 2017Dispo-Com-InLtg | 2017-07-01 | 2018-06-30 | InEA_modVal |  |  |  |  | Standard | Remove expiry date per Commission Staff direction 2018ScrewInLampSavignsMethods-11Dec2017.pdf | 1 | 1 | 0 | Deemed Ex Ante Team |  | Remove expiry date per Commission Staff direction 2018ScrewInLampSavignsMethods-11Dec2017.pdf |  | Updated to indicate claim/filing status
923 | C-In-CFLscw-A(42w)-dWP25 | Commercial Indoor General Lighting: CFL Lamp with integated Ballast replaces pre-existing standard lighting Wattage. Measure includes Code case. Impacts: CFL-based HOU (varies by BldgType) | ExAnte2017 | Disposition | 2020-11-24 16:30 | Com-Iltg-dWatt-CFL | NonDEER | Scaled | BaseRatio | 0 | 0 | None |  | 0 |  | 1 | Com | Any | Lighting | InGen-CFL | Ltg_Lamp | CFLint_lamp | CFLscw-A(42w) | ILtg-CFL-Com | All Nonres (except globe & candelabra) CFL base case, Total Watts = 1.59 x Msr Watts | All Nonres (except globe & candelabra) CFL base case, Total Watts = 1.59 x Msr Watts | CFL Lamp: A-lamp, 42 Watts | CFLratio0159 | CFLratio0159 | CFLscw-A(42w) | Available |  |  |  | 2017ScrewInLampDisposition | ErRobNc |  |  |  | 2017Dispo-Com-InLtg | 2017-07-01 | 2018-06-30 | InEA_modVal |  |  |  |  | Standard | Remove expiry date per Commission Staff direction 2018ScrewInLampSavignsMethods-11Dec2017.pdf | 1 | 1 | 0 | Deemed Ex Ante Team |  | Remove expiry date per Commission Staff direction 2018ScrewInLampSavignsMethods-11Dec2017.pdf |  | Updated to indicate claim/filing status
924 | C-In-CFLscw-A(45w)-dWP27 | Commercial Indoor General Lighting: CFL Lamp with integated Ballast replaces pre-existing standard lighting Wattage. Measure includes Code case. Impacts: CFL-based HOU (varies by BldgType) | ExAnte2017 | Disposition | 2020-11-24 16:30 | Com-Iltg-dWatt-CFL | NonDEER | Scaled | BaseRatio | 0 | 0 | None |  | 0 |  | 1 | Com | Any | Lighting | InGen-CFL | Ltg_Lamp | CFLint_lamp | CFLscw-A(45w) | ILtg-CFL-Com | All Nonres (except globe & candelabra) CFL base case, Total Watts = 1.59 x Msr Watts | All Nonres (except globe & candelabra) CFL base case, Total Watts = 1.59 x Msr Watts | CFL Lamp: A-lamp, 45 Watts | CFLratio0159 | CFLratio0159 | CFLscw-A(45w) | Available |  |  |  | 2017ScrewInLampDisposition | ErRobNc |  |  |  | 2017Dispo-Com-InLtg | 2017-07-01 | 2018-06-30 | InEA_modVal |  |  |  |  | Standard | Remove expiry date per Commission Staff direction 2018ScrewInLampSavignsMethods-11Dec2017.pdf | 1 | 1 | 0 | Deemed Ex Ante Team |  | Remove expiry date per Commission Staff direction 2018ScrewInLampSavignsMethods-11Dec2017.pdf |  | Updated to indicate claim/filing status
1 | NE-HVAC-Chlr-WtrCldScrewChlr-1Cmp-150to299tons-0.594kwpton-0.417IPLV | Water Cooled Constant Speed Screw Chiller w/1 Compressor (150 to 299 tons, 0.594 Max kW/ton, 0.438 Max IPLV) | DEER2017 | D17 v1.0 | 2020-11-24 16:30 | NE-HVAC-Chlr-WtrCldScrewChlr-1Cmp-150to299tons-0.594kwpton-0.417IPLV | DEER | Standard | None | 0 | 0 | None |  | 0 |  | 0 | Com | Any | HVAC | SpaceCool | Chiller | WtrCldScrewChlr |  | HVAC-Chlr | Water cooled centrifugal chiller, efficiency based on vintage | Water Cooled Constant Speed Screw Chiller w/1 Compressor (150 to 299 tons, 0.66 kW/ton, 0.463 IPLV) | Water Cooled Constant Speed Screw Chiller w/1 Compressor (150 to 299 tons, 0.594 kW/ton, 0.417 IPLV) |  | WtrCldScrewChlr-1Cmp-150to299tons-0.66kwpton-0.463IPLV | WtrCldScrewChlr-1Cmp-150to299tons-0.594kwpton-0.417IPLV | Available |  | 0 | 0 |  | ErRobNc |  | HVAC-Chlr |  | None | 2017-01-01 | 2019-12-31 | [5 empty] | Standard |  | 1 | 1 | 0 | Deemed Ex Ante Team |  |  |  | Updated to indicate claim/filing status
2021 | NE-WtrHt-FuelSub-SmlStrg-HP-lte6kW-rep50G-HI-3p31UEF-50g | Efficient water heater: 50-gallon electric heat pump water heater (UEF = 3.31) replaces code/standard 50-gallon high-draw gas storage water heater (UEF = 0.63) | DEER2021 | DEER-WaterHeater-Calculator v.4.2 | 2022-02-09 11:53 | NE-WtrHt-FuelSub-SmlStrg-HP-lte6kW-rep50G-HI-3p31UEF-50g | Deem-DEER-FuelSub | Standard | None | 0 | 0 | None |  | 0 |  | 1 | Com | Any | SHW | Heating | WaterHtg_eq | HP_UEF |  | WtrHt-HtPmp | 50-gallon Gas storage water heater. EF/TE varies by vintage | 50-gallon high-draw gas storage water heater (UEF = 0.63) | 50-gallon electric heat pump water heater (UEF = 3.31) | Varies by vintage | Stor_UEF-Gas-050gal-HI-0.63UEF | Stor_UEF-ElecHP-050gal-3.31UEF | Available |  | 0 | 0 |  |  |  | WtrHt-HtPmp |  | None | 2021-01-01 | 2022-12-31 | [5 empty] | Standard |  | 1 | 1 | 0 | Deemed Ex Ante Team |  |  |  | Corrected MeasImpactType to 'Deem-DEER-FuelSub' from 'DEER'.
10021 | RE-Appl-ESRefg-basis | Basis for Energy Star(R) Refrigerator | DEER2011 | D11 v4.00 | 2020-11-24 16:30 | Res-Refg-dKWH-Cond | DEER | Standard | None |  |  | None |  | 0 |  | 0 | Res | Any | AppPlug | Refrig | Ref_Storage | RefrigFrz |  | Appl-ESRefg | Refrigerator: Bottom Mount Freezer, Large, 573 rated kWh/yr | Refrigerator: Bottom Mount Freezer, Large, 573 rated kWh/yr | Energy Star(R) Refrigerator: Bottom Mount Freezer without through-the-door ice - large (16.5-25 ft3 TV) - 487 kWh/yr |  |  | RE-Appl-ESRefg-BMLrg-573kWh-487kWh | Available | allows for weighting of scaled measures | 0 | 0 |  | RobNc |  | Appl-ESRefg |  | None | 2013-01-01 | 2019-12-31 | DEER |  |  |  |  | Basis |  | 1 | 1 | 0 | Deemed Ex Ante Team |  |  |  | Updated to indicate claim/filing status
2021 | RG-WtrHt-SmlStrg-Gas-lte75kBtuh-50G-MD-0p64UEF | Efficient water heater: 50-gallon medium-draw gas storage water heater (UEF = 0.64) replaces standard/code 50-gallon medium-draw gas storage water heater (UEF= 0.56) | DEER2021 | DEER-WaterHeater-Calculator v.4.2 | 2022-02-09 11:53 | RG-WtrHt-SmlStrg-Gas-lte75kBtuh-50G-MD-0p64UEF | Deem-DEER | Standard | None | 0 | 0 | None |  | 0 |  | 1 | Res | Any | SHW | Heating | WaterHtg_eq | Stor_UEF |  | WtrHt-Res-Gas | 50-gallon Gas storage water heater. EF/TE varies by vintage | 50-gallon medium-draw gas storage water heater (UEF= 0.56) | 50-gallon medium-draw gas storage water heater (UEF = 0.64) | Varies by vintage | Stor_UEF-Gas-050gal-MD-0.56UEF | Stor_UEF-Gas-050gal-MD-0.64UEF | Available |  | 0 | 0 |  |  |  | WtrHt-Res-Gas |  | None | 2021-01-01 | 2022-12-31 | [5 empty] | Standard |  | 1 | 1 | 0 | Deemed Ex Ante Team |  |  |  | Corrected MeasImpactType to 'Deem-DEER' from 'DEER'.
2021 | RG-WtrHt-SmlStrg-Gas-lte75kBtuh-30G-MD-0p64UEF | Efficient water heater: 30-gallon medium-draw gas storage water heater (UEF = 0.64) replaces standard/code 30-gallon medium-draw gas storage water heater (UEF= 0.60) | DEER2021 | DEER-WaterHeater-Calculator v.4.2 | 2022-02-09 11:53 | RG-WtrHt-SmlStrg-Gas-lte75kBtuh-30G-MD-0p64UEF | Deem-DEER | Standard | None | 0 | 0 | None |  | 0 |  | 1 | Res | Any | SHW | Heating | WaterHtg_eq | Stor_UEF |  | WtrHt-Res-Gas | 30-gallon Gas storage water heater. EF/TE varies by vintage | 30-gallon medium-draw gas storage water heater (UEF= 0.60) | 30-gallon medium-draw gas storage water heater (UEF = 0.64) | Varies by vintage | Stor_UEF-Gas-030gal-MD-0.60UEF | Stor_UEF-Gas-030gal-MD-0.64UEF | Available |  | 0 | 0 |  |  |  | WtrHt-Res-Gas |  | None | 2021-01-01 | 2022-12-31 | [5 empty] | Standard |  | 1 | 1 | 0 | Deemed Ex Ante Team |  |  |  | Corrected MeasImpactType to 'Deem-DEER' from 'DEER'.
2021 | RG-WtrHt-SmlInst-Gas-lt200kBtuh-lt2G-MD-0p95UEF-40g | Efficient water heater: small medium-draw gas instantaneous water heater (UEF = 0.95) replaces standard/code 40-gallon medium-draw gas storage water heater (UEF = 0.58) | DEER2021 | DEER-WaterHeater-Calculator v.4.2 | 2022-02-09 11:53 | RG-WtrHt-SmlInst-Gas-lt200kBtuh-lt2G-MD-0p95UEF-40g | Deem-DEER | Standard | None | 0 | 0 | None |  | 0 |  | 1 | Res | Any | SHW | Heating | WaterHtg_eq | Instant_UEF |  | WtrHt-Instant-Res | 40-gallon Gas storage water heater. EF/TE varies by vintage | 40-gallon medium-draw gas storage water heater (UEF = 0.58) | small medium-draw gas instantaneous water heater (UEF = 0.95) | Varies by vintage | Stor_UEF-Gas-040gal-MD-0.58UEF | Inst_UEF-Gas-lt200kBtuh-MD-0.95UEF | Available |  | 0 | 0 |  |  |  | WtrHt-Instant-Res |  | None | 2021-01-01 | 2022-12-31 | [5 empty] | Standard |  | 1 | 1 | 0 | Deemed Ex Ante Team |  |  |  | Corrected MeasImpactType to 'Deem-DEER' from 'DEER'.
2021 | RE-WtrHt-FuelSub-SmlStrg-HP-lte6kW-rep40G-HI-3.09UEF-50g | Efficient water heater: 50-gallon electric heat pump water heater (UEF = 3.09) replaces code/standard 40-gallon high-draw gas storage water heater (UEF = 0.64) | DEER2021 | DEER-WaterHeater-Calculator v.4.2 | 2022-02-09 11:53 | RE-WtrHt-FuelSub-SmlStrg-HP-lte6kW-rep40G-HI-3.09UEF-50g | Deem-DEER-FuelSub | Standard | None | 0 | 0 | None |  | 0 |  | 1 | Res | Any | SHW | Heating | WaterHtg_eq | HP_UEF |  | WtrHt-HtPmp | 40-gallon Gas storage water heater. EF/TE varies by vintage | 40-gallon high-draw gas storage water heater (UEF = 0.64) | 50-gallon electric heat pump water heater (UEF = 3.09) | Varies by vintage | Stor_UEF-Gas-040gal-HI-0.64UEF | Stor_UEF-ElecHP-050gal-3.09UEF | Available |  | 0 | 0 |  |  |  | WtrHt-HtPmp |  | None | 2021-01-01 | 2022-12-31 | [5 empty] | Standard |  | 1 | 1 | 0 | Deemed Ex Ante Team |  |  |  | Corrected MeasImpactType to 'Deem-DEER-FuelSub' from 'DEER'.
2021 | RE-WtrHt-SmlStrg-HP-lte6kW-rep40G-MD-3p09UEF-50g | Efficient water heater: 50-gallon electric heat pump water heater (UEF = 3.09) replaces code/standard 40-gallon medium-draw electric storage water heater (UEF = 0.92) | DEER2021 | DEER-WaterHeater-Calculator v.4.2 | 2022-02-09 11:53 | RE-WtrHt-SmlStrg-HP-lte6kW-rep40G-MD-3p09UEF-50g | Deem-DEER | Standard | None | 0 | 0 | None |  | 0 |  | 1 | Res | Any | SHW | Heating | WaterHtg_eq | HP_UEF |  | WtrHt-HtPmp | 40-gallon Elec storage water heater. EF/TE varies by vintage | 40-gallon medium-draw electric storage water heater (UEF = 0.92) | 50-gallon electric heat pump water heater (UEF = 3.09) | Varies by vintage | Stor_UEF-Elec-040gal-MD-0.92UEF | Stor_UEF-ElecHP-050gal-3.09UEF | Available |  | 0 | 0 |  |  |  | WtrHt-HtPmp |  | None | 2021-01-01 | 2022-12-31 | [5 empty] | Standard |  | 1 | 1 | 0 | Deemed Ex Ante Team |  |  |  | Corrected MeasImpactType to 'Deem-DEER' from 'DEER'.
2021 | RE-WtrHt-SmlStrg-HP-lte6kW-rep30G-MD-3p09UEF-50g | Efficient water heater: 50-gallon electric heat pump water heater (UEF = 3.09) replaces code/standard 30-gallon medium-draw electric storage water heater (UEF = 0.92) | DEER2021 | DEER-WaterHeater-Calculator v.4.2 | 2022-02-09 11:53 | RE-WtrHt-SmlStrg-HP-lte6kW-rep30G-MD-3p09UEF-50g | Deem-DEER | Standard | None | 0 | 0 | None |  | 0 |  | 1 | Res | Any | SHW | Heating | WaterHtg_eq | HP_UEF |  | WtrHt-HtPmp | 30-gallon Elec storage water heater. EF/TE varies by vintage | 30-gallon medium-draw electric storage water heater (UEF = 0.92) | 50-gallon electric heat pump water heater (UEF = 3.09) | Varies by vintage | Stor_UEF-Elec-030gal-MD-0.92UEF | Stor_UEF-ElecHP-050gal-3.09UEF | Available |  | 0 | 0 |  |  |  | WtrHt-HtPmp |  | None | 2021-01-01 | 2022-12-31 | [5 empty] | Standard |  | 1 | 1 | 0 | Deemed Ex Ante Team |  |  |  | Corrected MeasImpactType to 'Deem-DEER' from 'DEER'.
2021 | RE-WtrHt-SmlStrg-HP-lte6kW-65G-3p33UEF | Efficient water heater: 65-gallon electric heat pump water heater (UEF = 3.33) replaces 65-gallon electric heat pump water heater (UEF = 2.91) | DEER2021 | DEER-WaterHeater-Calculator v.4.2 | 2022-02-09 11:53 | RE-WtrHt-SmlStrg-HP-lte6kW-65G-3p33UEF | Deem-DEER | Standard | None | 0 | 0 | None |  | 0 |  | 1 | Res | Any | SHW | Heating | WaterHtg_eq | HP_UEF |  | WtrHt-HtPmp | 60-gallon Elec storage water heater. EF/TE varies by vintage | 65-gallon electric heat pump water heater (UEF = 2.91) | 65-gallon electric heat pump water heater (UEF = 3.33) | Varies by vintage | Stor_UEF-ElecHP-065gal-2.91UEF | Stor_UEF-ElecHP-065gal-3.33UEF | Available |  | 0 | 0 |  |  |  | WtrHt-HtPmp |  | None | 2021-01-01 | 2022-12-31 | [5 empty] | Standard |  | 1 | 1 | 0 | Deemed Ex Ante Team |  |  |  | Corrected MeasImpactType to 'Deem-DEER' from 'DEER'.
10023 | RE-Appl-RefgCond-basis | Normalized Refrigerator in conditioned space with a 400 delta Rated-kWh | DEER2014 | D11 v4.00 | 2020-11-24 16:30 | Res-Refg-dKWH-Cond | DEER | Standard | None | 0 | 0 | None |  | 0 |  | 0 | Res | Any | AppPlug | Refrig | Ref_Storage | RefrigFrz |  | Appl-ESRefg | Refrigerator: Bottom Mount Freezer, Large, 900 rated kWh/yr |  | Refrigerator: Bottom Mount Freezer, Large, 500 rated kWh/yr |  |  |  | Available |  | 0 | 0 |  | RobNc |  | Appl-ESRefg |  | None | 2014-07-01 | 2019-12-31 | DEER |  |  |  |  | Basis |  | 1 | 1 | 0 | Deemed Ex Ante Team |  |  |  | Updated to indicate claim/filing status
925 | C-In-CFLscw-A(55w)-dWP32 | Commercial Indoor General Lighting: CFL Lamp with integated Ballast replaces pre-existing standard lighting Wattage. Measure includes Code case. Impacts: CFL-based HOU (varies by BldgType) | ExAnte2017 | Disposition | 2020-11-24 16:30 | Com-Iltg-dWatt-CFL | NonDEER | Scaled | BaseRatio | 0 | 0 | None |  | 0 |  | 1 | Com | Any | Lighting | InGen-CFL | Ltg_Lamp | CFLint_lamp | CFLscw-A(55w) | ILtg-CFL-Com | All Nonres (except globe & candelabra) CFL base case, Total Watts = 1.59 x Msr Watts | All Nonres (except globe & candelabra) CFL base case, Total Watts = 1.59 x Msr Watts | CFL Lamp: A-lamp, 55 Watts | CFLratio0159 | CFLratio0159 | CFLscw-A(55w) | Available |  |  |  | 2017ScrewInLampDisposition | ErRobNc |  |  |  | 2017Dispo-Com-InLtg | 2017-07-01 | 2018-06-30 | InEA_modVal |  |  |  |  | Standard | Remove expiry date per Commission Staff direction 2018ScrewInLampSavignsMethods-11Dec2017.pdf | 1 | 1 | 0 | Deemed Ex Ante Team |  | Remove expiry date per Commission Staff direction 2018ScrewInLampSavignsMethods-11Dec2017.pdf |  | Updated to indicate claim/filing status
926 | C-In-CFLscw-A(7w)-dWP4 | Commercial Indoor General Lighting: CFL Lamp with integated Ballast replaces pre-existing standard lighting Wattage. Measure includes Code case. Impacts: CFL-based HOU (varies by BldgType) | ExAnte2017 | Disposition | 2020-11-24 16:30 | Com-Iltg-dWatt-CFL | NonDEER | Scaled | BaseRatio | 0 | 0 | None |  | 0 |  | 1 | Com | Any | Lighting | InGen-CFL | Ltg_Lamp | CFLint_lamp | CFLscw-A(7w) | ILtg-CFL-Com | All Nonres (except globe & candelabra) CFL base case, Total Watts = 1.59 x Msr Watts | All Nonres (except globe & candelabra) CFL base case, Total Watts = 1.59 x Msr Watts | CFL Lamp: A-lamp, 7 Watts | CFLratio0159 | CFLratio0159 | CFLscw-A(7w) | Available |  |  |  | 2017ScrewInLampDisposition | ErRobNc |  |  |  | 2017Dispo-Com-InLtg | 2017-07-01 | 2018-06-30 | InEA_modVal |  |  |  |  | Standard | Remove expiry date per Commission Staff direction 2018ScrewInLampSavignsMethods-11Dec2017.pdf | 1 | 1 | 0 | Deemed Ex Ante Team |  | Remove expiry date per Commission Staff direction 2018ScrewInLampSavignsMethods-11Dec2017.pdf |  | Updated to indicate claim/filing status
928 | C-In-CFLscw-A(9w)-dWP5 | Commercial Indoor General Lighting: CFL Lamp with integated Ballast replaces pre-existing standard lighting Wattage. Measure includes Code case. Impacts: CFL-based HOU (varies by BldgType) | ExAnte2017 | Disposition | 2020-11-24 16:30 | Com-Iltg-dWatt-CFL | NonDEER | Scaled | BaseRatio | 0 | 0 | None |  | 0 |  | 1 | Com | Any | Lighting | InGen-CFL | Ltg_Lamp | CFLint_lamp | CFLscw-A(9w) | ILtg-CFL-Com | All Nonres (except globe & candelabra) CFL base case, Total Watts = 1.59 x Msr Watts | All Nonres (except globe & candelabra) CFL base case, Total Watts = 1.59 x Msr Watts | CFL Lamp: A-lamp, 9 Watts | CFLratio0159 | CFLratio0159 | CFLscw-A(9w) | Available |  |  |  | 2017ScrewInLampDisposition | ErRobNc |  |  |  | 2017Dispo-Com-InLtg | 2017-07-01 | 2018-06-30 | InEA_modVal |  |  |  |  | Standard | Remove expiry date per Commission Staff direction 2018ScrewInLampSavignsMethods-11Dec2017.pdf | 1 | 1 | 0 | Deemed Ex Ante Team |  | Remove expiry date per Commission Staff direction 2018ScrewInLampSavignsMethods-11Dec2017.pdf |  | Updated to indicate claim/filing status
2020 | NG-WtrHt-SmlStrg-Gas-Ite75kBtuh-50G-HI-0p68UEF | Efficient commercial water heater: 50 gallon gas water heater (UEF=0.68) replaces 50 gallon standard gas water heater | DEER2019 | D20 v0 | 2020-11-24 16:30 | NG-WtrHt-SmlStrg-Gas-Ite75kBtuh-50G-HD-0p68UEF | DEER | Standard | None | 0 | 0 | None |  | 0 |  | 0 | Com | Any | SHW | Heating | WaterHtg_eq | Stor_UEF |  | WtrHt-Com |  | Small storage Gas water heater: 50 gallon, UEF = 0.63, RE = 0.8, Cap = 42 kBTUh, UA = 9.07 BTU/hr-F, VentW: 0, AuxBTUh: 350, high draw | Small storage Gas water heater: 50 gallon, UEF = 0.68, RE = 0.79, Cap = 49.7 kBTUh, UA = 4.322 BTU/hr-F, VentW: 0, AuxBTUh: 350, high draw |  | Stor_UEF-Gas-050gal-HI-0.63UEF | Stor_UEF-Gas-050gal-HI-0.68UEF | Available |  | 0 | 0 | DEER2019 Proposed Update | ErRobNc |  | WtrHt-Com |  | None | 2019-01-01 | 2019-12-31 | [5 empty] | Standard |  | 1 | 1 | 0 | Deemed Ex Ante Team |  |  |  | Updated to indicate claim/filing status
4134 | C-In-CFLscw-Candle(10w)-dWP25 | Commercial Indoor General Lighting: CFL Lamp with integated Ballast replaces pre-existing standard lighting Wattage. Measure includes Code case. Impacts: CFL-based HOU (varies by BldgType) | DEER1314 | Lighting Disposition | 2020-11-24 16:30 | Com-Iltg-dWatt-CFL | DEER | Scaled | BaseRatio | 0 | 0 | None |  | 0 |  | 1 | Com | Any | Lighting | InGen-CFL | Ltg_Lamp | CFLint_lamp | CFLscw-Candle(10w) | ILtg-CFL-Com | Com indoor non-refl CFL base case, Total Watts = 3.57 x Msr Watts | Com indoor non-refl CFL base case, Total Watts = 3.57 x Msr Watts | CFL Lamp: Candelabra, 10 Watts | CFLratio0357 | CFLratio0357 | CFLscw-Candle(10w) | Available |  | 0 | 0 | Disposition: MeasuresList-October312014.xlsx | RobNc |  |  |  | DEER1316-Ltg-Com-CFL | 2013-01-01 | 2018-06-30 | InEA_modVal |  |  |  |  | Standard | Revise expiry date to 60/30/2018 Commission Staff direction 2018ScrewInLampSavignsMethods-11Dec2017.pdf | 1 | 1 | 0 | Deemed Ex Ante Team |  | Revise expiry date to 60/30/2018 Commission Staff direction 2018ScrewInLampSavignsMethods-11Dec2017.pdf |  | Updated to indicate claim/filing status
4135 | C-In-CFLscw-Candle(11w)-dWP28 | Commercial Indoor General Lighting: CFL Lamp with integated Ballast replaces pre-existing standard lighting Wattage. Measure includes Code case. Impacts: CFL-based HOU (varies by BldgType) | DEER1314 | Lighting Disposition | 2020-11-24 16:30 | Com-Iltg-dWatt-CFL | DEER | Scaled | BaseRatio | 0 | 0 | None |  | 0 |  | 1 | Com | Any | Lighting | InGen-CFL | Ltg_Lamp | CFLint_lamp | CFLscw-Candle(11w) | ILtg-CFL-Com | Com indoor non-refl CFL base case, Total Watts = 3.57 x Msr Watts | Com indoor non-refl CFL base case, Total Watts = 3.57 x Msr Watts | CFL Lamp: Candelabra, 11 Watts | CFLratio0357 | CFLratio0357 | CFLscw-Candle(11w) | Available |  | 0 | 0 | Disposition: MeasuresList-October312014.xlsx | RobNc |  |  |  | DEER1316-Ltg-Com-CFL | 2013-01-01 | 2018-06-30 | InEA_modVal |  |  |  |  | Standard | Revise expiry date to 60/30/2018 Commission Staff direction 2018ScrewInLampSavignsMethods-11Dec2017.pdf | 1 | 1 | 0 | Deemed Ex Ante Team |  | Revise expiry date to 60/30/2018 Commission Staff direction 2018ScrewInLampSavignsMethods-11Dec2017.pdf |  | Updated to indicate claim/filing status
4136 | C-In-CFLscw-Candle(12w)-dWP30 | Commercial Indoor General Lighting: CFL Lamp with integated Ballast replaces pre-existing standard lighting Wattage. Measure includes Code case. Impacts: CFL-based HOU (varies by BldgType) | DEER1314 | Lighting Disposition | 2020-11-24 16:30 | Com-Iltg-dWatt-CFL | DEER | Scaled | BaseRatio | 0 | 0 | None |  | 0 |  | 1 | Com | Any | Lighting | InGen-CFL | Ltg_Lamp | CFLint_lamp | CFLscw-Candle(12w) | ILtg-CFL-Com | Com indoor non-refl CFL base case, Total Watts = 3.57 x Msr Watts | Com indoor non-refl CFL base case, Total Watts = 3.57 x Msr Watts | CFL Lamp: Candelabra, 12 Watts | CFLratio0357 | CFLratio0357 | CFLscw-Candle(12w) | Available |  | 0 | 0 | Disposition: MeasuresList-October312014.xlsx | RobNc |  |  |  | DEER1316-Ltg-Com-CFL | 2013-01-01 | 2018-06-30 | InEA_modVal |  |  |  |  | Standard | Revise expiry date to 60/30/2018 Commission Staff direction 2018ScrewInLampSavignsMethods-11Dec2017.pdf | 1 | 1 | 0 | Deemed Ex Ante Team |  | Revise expiry date to 60/30/2018 Commission Staff direction 2018ScrewInLampSavignsMethods-11Dec2017.pdf |  | Updated to indicate claim/filing status
4137 | C-In-CFLscw-Candle(13w)-dWP33 | Commercial Indoor General Lighting: CFL Lamp with integated Ballast replaces pre-existing standard lighting Wattage. Measure includes Code case. Impacts: CFL-based HOU (varies by BldgType) | DEER1314 | Lighting Disposition | 2020-11-24 16:30 | Com-Iltg-dWatt-CFL | DEER | Scaled | BaseRatio | 0 | 0 | None |  | 0 |  | 1 | Com | Any | Lighting | InGen-CFL | Ltg_Lamp | CFLint_lamp | CFLscw-Candle(13w) | ILtg-CFL-Com | Com indoor non-refl CFL base case, Total Watts = 3.57 x Msr Watts | Com indoor non-refl CFL base case, Total Watts = 3.57 x Msr Watts | CFL Lamp: Candelabra, 13 Watts | CFLratio0357 | CFLratio0357 | CFLscw-Candle(13w) | Available |  | 0 | 0 | Disposition: MeasuresList-October312014.xlsx | RobNc |  |  |  | DEER1316-Ltg-Com-CFL | 2013-01-01 | 2018-06-30 | InEA_modVal |  |  |  |  | Standard | Revise expiry date to 60/30/2018 Commission Staff direction 2018ScrewInLampSavignsMethods-11Dec2017.pdf | 1 | 1 | 0 | Deemed Ex Ante Team |  | Revise expiry date to 60/30/2018 Commission Staff direction 2018ScrewInLampSavignsMethods-11Dec2017.pdf |  | Updated to indicate claim/filing status
4138 | C-In-CFLscw-Candle(14w)-dWP35 | Commercial Indoor General Lighting: CFL Lamp with integated Ballast replaces pre-existing standard lighting Wattage. Measure includes Code case. Impacts: CFL-based HOU (varies by BldgType) | DEER1314 | Lighting Disposition | 2020-11-24 16:30 | Com-Iltg-dWatt-CFL | DEER | Scaled | BaseRatio | 0 | 0 | None |  | 0 |  | 1 | Com | Any | Lighting | InGen-CFL | Ltg_Lamp | CFLint_lamp | CFLscw-Candle(14w) | ILtg-CFL-Com | Com indoor non-refl CFL base case, Total Watts = 3.57 x Msr Watts | Com indoor non-refl CFL base case, Total Watts = 3.57 x Msr Watts | CFL Lamp: Candelabra, 14 Watts | CFLratio0357 | CFLratio0357 | CFLscw-Candle(14w) | Available |  | 0 | 0 | Disposition: MeasuresList-October312014.xlsx | RobNc |  |  |  | DEER1316-Ltg-Com-CFL | 2013-01-01 | 2018-06-30 | InEA_modVal |  |  |  |  | Standard | Revise expiry date to 60/30/2018 Commission Staff direction 2018ScrewInLampSavignsMethods-11Dec2017.pdf | 1 | 1 | 0 | Deemed Ex Ante Team |  | Revise expiry date to 60/30/2018 Commission Staff direction 2018ScrewInLampSavignsMethods-11Dec2017.pdf |  | Updated to indicate claim/filing status
4139 | C-In-CFLscw-Candle(15w)-dWP38 | Commercial Indoor General Lighting: CFL Lamp with integated Ballast replaces pre-existing standard lighting Wattage. Measure includes Code case. Impacts: CFL-based HOU (varies by BldgType) | DEER1314 | Lighting Disposition | 2020-11-24 16:30 | Com-Iltg-dWatt-CFL | DEER | Scaled | BaseRatio | 0 | 0 | None |  | 0 |  | 1 | Com | Any | Lighting | InGen-CFL | Ltg_Lamp | CFLint_lamp | CFLscw-Candle(15w) | ILtg-CFL-Com | Com indoor non-refl CFL base case, Total Watts = 3.57 x Msr Watts | Com indoor non-refl CFL base case, Total Watts = 3.57 x Msr Watts | CFL Lamp: Candelabra, 15 Watts | CFLratio0357 | CFLratio0357 | CFLscw-Candle(15w) | Available |  | 0 | 0 | Disposition: MeasuresList-October312014.xlsx | RobNc |  |  |  | DEER1316-Ltg-Com-CFL | 2013-01-01 | 2018-06-30 | InEA_modVal |  |  |  |  | Standard | Revise expiry date to 60/30/2018 Commission Staff direction 2018ScrewInLampSavignsMethods-11Dec2017.pdf | 1 | 1 | 0 | Deemed Ex Ante Team |  | Revise expiry date to 60/30/2018 Commission Staff direction 2018ScrewInLampSavignsMethods-11Dec2017.pdf |  | Updated to indicate claim/filing status
4140 | C-In-CFLscw-Candle(16w)-dWP41 | Commercial Indoor General Lighting: CFL Lamp with integated Ballast replaces pre-existing standard lighting Wattage. Measure includes Code case. Impacts: CFL-based HOU (varies by BldgType) | DEER1314 | Lighting Disposition | 2020-11-24 16:30 | Com-Iltg-dWatt-CFL | DEER | Scaled | BaseRatio | 0 | 0 | None |  | 0 |  | 1 | Com | Any | Lighting | InGen-CFL | Ltg_Lamp | CFLint_lamp |  | ILtg-CFL-Com | Com indoor non-refl CFL base case, Total Watts = 3.57 x Msr Watts | Com indoor non-refl CFL base case, Total Watts = 3.57 x Msr Watts | CFL Lamp: Candelabra, 16 Watts | CFLratio0357 | CFLratio0357 | CFLscw-Candle(16w) | Available |  | 0 | 0 | Disposition: MeasuresList-October312014.xlsx | RobNc |  |  |  | DEER1316-Ltg-Com-CFL | 2013-01-01 | 2018-06-30 | InEA_modVal |  |  |  |  | Standard | Revise expiry date to 60/30/2018 Commission Staff direction 2018ScrewInLampSavignsMethods-11Dec2017.pdf | 1 | 1 | 0 | Deemed Ex Ante Team |  | Revise expiry date to 60/30/2018 Commission Staff direction 2018ScrewInLampSavignsMethods-11Dec2017.pdf |  | Updated to indicate claim/filing status
4141 | C-In-CFLscw-Candle(18w)-dWP46 | Commercial Indoor General Lighting: CFL Lamp with integated Ballast replaces pre-existing standard lighting Wattage. Measure includes Code case. Impacts: CFL-based HOU (varies by BldgType) | DEER1314 | Lighting Disposition | 2020-11-24 16:30 | Com-Iltg-dWatt-CFL | DEER | Scaled | BaseRatio | 0 | 0 | None |  | 0 |  | 1 | Com | Any | Lighting | InGen-CFL | Ltg_Lamp | CFLint_lamp |  | ILtg-CFL-Com | Com indoor non-refl CFL base case, Total Watts = 3.57 x Msr Watts | Com indoor non-refl CFL base case, Total Watts = 3.57 x Msr Watts | CFL Lamp: Candelabra, 18 Watts | CFLratio0357 | CFLratio0357 | CFLscw-Candle(18w) | Available |  | 0 | 0 | Disposition: MeasuresList-October312014.xlsx | RobNc |  |  |  | DEER1316-Ltg-Com-CFL | 2013-01-01 | 2018-06-30 | InEA_modVal |  |  |  |  | Standard | Revise expiry date to 60/30/2018 Commission Staff direction 2018ScrewInLampSavignsMethods-11Dec2017.pdf | 1 | 1 | 0 | Deemed Ex Ante Team |  | Revise expiry date to 60/30/2018 Commission Staff direction 2018ScrewInLampSavignsMethods-11Dec2017.pdf |  | Updated to indicate claim/filing status
4142 | C-In-CFLscw-Candle(19w)-dWP48 | Commercial Indoor General Lighting: CFL Lamp with integated Ballast replaces pre-existing standard lighting Wattage. Measure includes Code case. Impacts: CFL-based HOU (varies by BldgType) | DEER1314 | Lighting Disposition | 2020-11-24 16:30 | Com-Iltg-dWatt-CFL | DEER | Scaled | BaseRatio | 0 | 0 | None |  | 0 |  | 1 | Com | Any | Lighting | InGen-CFL | Ltg_Lamp | CFLint_lamp |  | ILtg-CFL-Com | Com indoor non-refl CFL base case, Total Watts = 3.57 x Msr Watts | Com indoor non-refl CFL base case, Total Watts = 3.57 x Msr Watts | CFL Lamp: Candelabra, 19 Watts | CFLratio0357 | CFLratio0357 | CFLscw-Candle(19w) | Available |  | 0 | 0 | Disposition: MeasuresList-October312014.xlsx | RobNc |  |  |  | DEER1316-Ltg-Com-CFL | 2013-01-01 | 2018-06-30 | InEA_modVal |  |  |  |  | Standard | Revise expiry date to 60/30/2018 Commission Staff direction 2018ScrewInLampSavignsMethods-11Dec2017.pdf | 1 | 1 | 0 | Deemed Ex Ante Team |  | Revise expiry date to 60/30/2018 Commission Staff direction 2018ScrewInLampSavignsMethods-11Dec2017.pdf |  | Updated to indicate claim/filing status
4143 | C-In-CFLscw-Candle(20w)-dWP51 | Commercial Indoor General Lighting: CFL Lamp with integated Ballast replaces pre-existing standard lighting Wattage. Measure includes Code case. Impacts: CFL-based HOU (varies by BldgType) | DEER1314 | Lighting Disposition | 2020-11-24 16:30 | Com-Iltg-dWatt-CFL | DEER | Scaled | BaseRatio | 0 | 0 | None |  | 0 |  | 1 | Com | Any | Lighting | InGen-CFL | Ltg_Lamp | CFLint_lamp |  | ILtg-CFL-Com | Com indoor non-refl CFL base case, Total Watts = 3.57 x Msr Watts | Com indoor non-refl CFL base case, Total Watts = 3.57 x Msr Watts | CFL Lamp: Candelabra, 20 Watts | CFLratio0357 | CFLratio0357 | CFLscw-Candle(20w) | Available |  | 0 | 0 | Disposition: MeasuresList-October312014.xlsx | RobNc |  |  |  | DEER1316-Ltg-Com-CFL | 2013-01-01 | 2018-06-30 | InEA_modVal |  |  |  |  | Standard | Revise expiry date to 60/30/2018 Commission Staff direction 2018ScrewInLampSavignsMethods-11Dec2017.pdf | 1 | 1 | 0 | Deemed Ex Ante Team |  | Revise expiry date to 60/30/2018 Commission Staff direction 2018ScrewInLampSavignsMethods-11Dec2017.pdf |  | Updated to indicate claim/filing status
4144 | C-In-CFLscw-Candle(22w)-dWP56 | Commercial Indoor General Lighting: CFL Lamp with integated Ballast replaces pre-existing standard lighting Wattage. Measure includes Code case. Impacts: CFL-based HOU (varies by BldgType) | DEER1314 | Lighting Disposition | 2020-11-24 16:30 | Com-Iltg-dWatt-CFL | DEER | Scaled | BaseRatio | 0 | 0 | None |  | 0 |  | 1 | Com | Any | Lighting | InGen-CFL | Ltg_Lamp | CFLint_lamp |  | ILtg-CFL-Com | Com indoor non-refl CFL base case, Total Watts = 3.57 x Msr Watts | Com indoor non-refl CFL base case, Total Watts = 3.57 x Msr Watts | CFL Lamp: Candelabra, 22 Watts | CFLratio0357 | CFLratio0357 | CFLscw-Candle(22w) | Available |  | 0 | 0 | Disposition: MeasuresList-October312014.xlsx | RobNc |  |  |  | DEER1316-Ltg-Com-CFL | 2013-01-01 | 2018-06-30 | InEA_modVal |  |  |  |  | Standard | Revise expiry date to 60/30/2018 Commission Staff direction 2018ScrewInLampSavignsMethods-11Dec2017.pdf | 1 | 1 | 0 | Deemed Ex Ante Team |  | Revise expiry date to 60/30/2018 Commission Staff direction 2018ScrewInLampSavignsMethods-11Dec2017.pdf |  | Updated to indicate claim/filing status
4145 | C-In-CFLscw-Candle(23w)-dWP59 | Commercial Indoor General Lighting: CFL Lamp with integated Ballast replaces pre-existing standard lighting Wattage. Measure includes Code case. Impacts: CFL-based HOU (varies by BldgType) | DEER1314 | Lighting Disposition | 2020-11-24 16:30 | Com-Iltg-dWatt-CFL | DEER | Scaled | BaseRatio | 0 | 0 | None |  | 0 |  | 1 | Com | Any | Lighting | InGen-CFL | Ltg_Lamp | CFLint_lamp |  | ILtg-CFL-Com | Com indoor non-refl CFL base case, Total Watts = 3.57 x Msr Watts | Com indoor non-refl CFL base case, Total Watts = 3.57 x Msr Watts | CFL Lamp: Candelabra, 23 Watts | CFLratio0357 | CFLratio0357 | CFLscw-Candle(23w) | Available |  | 0 | 0 | Disposition: MeasuresList-October312014.xlsx | RobNc |  |  |  | DEER1316-Ltg-Com-CFL | 2013-01-01 | 2018-06-30 | InEA_modVal |  |  |  |  | Standard | Revise expiry date to 60/30/2018 Commission Staff direction 2018ScrewInLampSavignsMethods-11Dec2017.pdf | 1 | 1 | 0 | Deemed Ex Ante Team |  | Revise expiry date to 60/30/2018 Commission Staff direction 2018ScrewInLampSavignsMethods-11Dec2017.pdf |  | Updated to indicate claim/filing status
1760 | C-Out-LED-A19(EISA-Bin-40w-110LPW)-dWP1p2 | LED A Lamp replaces pre-existing standard lighting Wattage based on EISA bin and LPW | DEER1314 | Disposition | 2020-11-24 16:30 | Com-Oltg-dWatt | NonDEER | Scaled | DeltaWatts | 1.2 | 1.2 | None |  | 0 |  | 0 | Com | Any | Lighting | OutGen | Ltg_Lamp | LED_lamp |  | OLtg-Com-LED-20000hr | LED A19 Basecase, 75% LED, 25% CFL | LED A19 Basecase, 75% LED, 25% CFL | LED Lamp: A19, EISA Bin 40, 110 LPW |  |  |  | Available |  | 0 | 0 | 2018Phase1ScrewInLampDisposition | RobNc |  |  |  |  | 2018-07-01 | 2019-12-31 | NotInEA |  |  |  |  | Standard |  | 1 | 1 | 0 | Deemed Ex Ante Team |  |  |  | Updated to indicate claim/filing status
4146 | C-In-CFLscw-Candle(24w)-dWP61 | Commercial Indoor General Lighting: CFL Lamp with integated Ballast replaces pre-existing standard lighting Wattage. Measure includes Code case. Impacts: CFL-based HOU (varies by BldgType) | DEER1314 | Lighting Disposition | 2020-11-24 16:30 | Com-Iltg-dWatt-CFL | DEER | Scaled | BaseRatio | 0 | 0 | None |  | 0 |  | 1 | Com | Any | Lighting | InGen-CFL | Ltg_Lamp | CFLint_lamp |  | ILtg-CFL-Com | Com indoor non-refl CFL base case, Total Watts = 3.57 x Msr Watts | Com indoor non-refl CFL base case, Total Watts = 3.57 x Msr Watts | CFL Lamp: Candelabra, 24 Watts | CFLratio0357 | CFLratio0357 | CFLscw-Candle(24w) | Available |  | 0 | 0 | Disposition: MeasuresList-October312014.xlsx | RobNc |  |  |  | DEER1316-Ltg-Com-CFL | 2013-01-01 | 2018-06-30 | InEA_modVal |  |  |  |  | Standard | Revise expiry date to 60/30/2018 Commission Staff direction 2018ScrewInLampSavignsMethods-11Dec2017.pdf | 1 | 1 | 0 | Deemed Ex Ante Team |  | Revise expiry date to 60/30/2018 Commission Staff direction 2018ScrewInLampSavignsMethods-11Dec2017.pdf |  | Updated to indicate claim/filing status
1178 | C-In-LED-A19(EISA-Bin-100w-90LPW)-dWP17p2 | LED A Lamp replaces pre-existing standard lighting Wattage based on EISA bin and LPW | ExAnte2017 | Disposition | 2020-11-24 16:30 | Com-Iltg-dWatt-CFL | NonDEER | Scaled | DeltaWatts | 17.2 | 17.2 | None |  | 0 |  | 0 | Com | Any | Lighting | InGen-CFL | Ltg_Lamp | LED_lamp |  | ILtg-Com-LED-20000hr | LED A19 Basecase, 0% LED, 75% CFL, 25% Halogen | LED A19 Basecase, 0% LED, 75% CFL, 25% Halogen | LED Lamp: A19, EISA Bin 100, 90 LPW |  |  |  | Available |  |  |  | 2017ScrewInLampDisposition | ErRobNc |  |  |  | 2017Dispo-Com-InLtg | 2017-07-01 | 2018-06-30 | InEA_modVal |  |  |  |  | Standard | Remove expiry date per Commission Staff direction 2018ScrewInLampSavignsMethods-11Dec2017.pdf | 1 | 1 | 0 | Deemed Ex Ante Team |  | Remove expiry date per Commission Staff direction 2018ScrewInLampSavignsMethods-11Dec2017.pdf |  | Updated to indicate claim/filing status
4147 | C-In-CFLscw-Candle(25w)-dWP64 | Commercial Indoor General Lighting: CFL Lamp with integated Ballast replaces pre-existing standard lighting Wattage. Measure includes Code case. Impacts: CFL-based HOU (varies by BldgType) | DEER1314 | Lighting Disposition | 2020-11-24 16:30 | Com-Iltg-dWatt-CFL | DEER | Scaled | BaseRatio | 0 | 0 | None |  | 0 |  | 1 | Com | Any | Lighting | InGen-CFL | Ltg_Lamp | CFLint_lamp |  | ILtg-CFL-Com | Com indoor non-refl CFL base case, Total Watts = 3.57 x Msr Watts | Com indoor non-refl CFL base case, Total Watts = 3.57 x Msr Watts | CFL Lamp: Candelabra, 25 Watts | CFLratio0357 | CFLratio0357 | CFLscw-Candle(25w) | Available |  | 0 | 0 | Disposition: MeasuresList-October312014.xlsx | RobNc |  |  |  | DEER1316-Ltg-Com-CFL | 2013-01-01 | 2018-06-30 | InEA_modVal |  |  |  |  | Standard | Revise expiry date to 60/30/2018 Commission Staff direction 2018ScrewInLampSavignsMethods-11Dec2017.pdf | 1 | 1 | 0 | Deemed Ex Ante Team |  | Revise expiry date to 60/30/2018 Commission Staff direction 2018ScrewInLampSavignsMethods-11Dec2017.pdf |  | Updated to indicate claim/filing status
4150 | C-In-CFLscw-Candle(28w)-dWP71 | Commercial Indoor General Lighting: CFL Lamp with integated Ballast replaces pre-existing standard lighting Wattage. Measure includes Code case. Impacts: CFL-based HOU (varies by BldgType) | DEER1314 | Lighting Disposition | 2020-11-24 16:30 | Com-Iltg-dWatt-CFL | DEER | Scaled | BaseRatio | 0 | 0 | None |  | 0 |  | 1 | Com | Any | Lighting | InGen-CFL | Ltg_Lamp | CFLint_lamp |  | ILtg-CFL-Com | Com indoor non-refl CFL base case, Total Watts = 3.57 x Msr Watts | Com indoor non-refl CFL base case, Total Watts = 3.57 x Msr Watts | CFL Lamp: Candelabra, 28 Watts | CFLratio0357 | CFLratio0357 | CFLscw-Candle(28w) | Available |  | 0 | 0 | Disposition: MeasuresList-October312014.xlsx | RobNc |  |  |  | DEER1316-Ltg-Com-CFL | 2013-01-01 | 2018-06-30 | InEA_modVal |  |  |  |  | Standard | Revise expiry date to 60/30/2018 Commission Staff direction 2018ScrewInLampSavignsMethods-11Dec2017.pdf | 1 | 1 | 0 | Deemed Ex Ante Team |  | Revise expiry date to 60/30/2018 Commission Staff direction 2018ScrewInLampSavignsMethods-11Dec2017.pdf |  | Updated to indicate claim/filing status
4152 | C-In-CFLscw-Candle(32w)-dWP82 | Commercial Indoor General Lighting: CFL Lamp with integated Ballast replaces pre-existing standard lighting Wattage. Measure includes Code case. Impacts: CFL-based HOU (varies by BldgType) | DEER1314 | Lighting Disposition | 2020-11-24 16:30 | Com-Iltg-dWatt-CFL | NonDEER | Scaled | BaseRatio | 0 | 0 | None |  | 0 |  | 1 | Com | Any | Lighting | InGen-CFL | Ltg_Lamp | CFLint_lamp |  | ILtg-CFL-Com | Com indoor non-refl CFL base case, Total Watts = 3.57 x Msr Watts | Com indoor non-refl CFL base case, Total Watts = 3.57 x Msr Watts | CFL Lamp: Candelabra, 32 Watts | CFLratio0357 | CFLratio0357 | CFLscw-Candle(32w) | Available |  | 0 | 0 | Disposition: MeasuresList-October312014.xlsx | RobNc |  |  |  | DEER1316-Ltg-Com-CFL | 2013-01-01 | 2018-06-30 | InEA_modVal |  |  |  |  | Standard | Revise expiry date to 60/30/2018 Commission Staff direction 2018ScrewInLampSavignsMethods-11Dec2017.pdf | 1 | 1 | 0 | Deemed Ex Ante Team |  | Revise expiry date to 60/30/2018 Commission Staff direction 2018ScrewInLampSavignsMethods-11Dec2017.pdf |  | Updated to indicate claim/filing status
4153 | C-In-CFLscw-Candle(40w)-dWP102 | Commercial Indoor General Lighting: CFL Lamp with integated Ballast replaces pre-existing standard lighting Wattage. Measure includes Code case. Impacts: CFL-based HOU (varies by BldgType) | DEER1314 | Lighting Disposition | 2020-11-24 16:30 | Com-Iltg-dWatt-CFL | NonDEER | Scaled | BaseRatio | 0 | 0 | None |  | 0 |  | 1 | Com | Any | Lighting | InGen-CFL | Ltg_Lamp | CFLint_lamp |  | ILtg-CFL-Com | Com indoor non-refl CFL base case, Total Watts = 3.57 x Msr Watts | Com indoor non-refl CFL base case, Total Watts = 3.57 x Msr Watts | CFL Lamp: Candelabra, 40 Watts | CFLratio0357 | CFLratio0357 | CFLscw-Candle(40w) | Available |  | 0 | 0 | Disposition: MeasuresList-October312014.xlsx | RobNc |  |  |  | DEER1316-Ltg-Com-CFL | 2013-01-01 | 2018-06-30 | InEA_modVal |  |  |  |  | Standard | Revise expiry date to 60/30/2018 Commission Staff direction 2018ScrewInLampSavignsMethods-11Dec2017.pdf | 1 | 1 | 0 | Deemed Ex Ante Team |  | Revise expiry date to 60/30/2018 Commission Staff direction 2018ScrewInLampSavignsMethods-11Dec2017.pdf |  | Updated to indicate claim/filing status
171 | NB-HVAC-DuctSeal-high | Duct Sealing (Total leakage reduced from 40% of AHU flow to 18%) | DEER2014 | D13 v1.0 | 2020-11-24 16:30 | NB-HVAC-DuctSeal-high | DEER | Standard | None | 0 | 0 | None |  | 0 |  | 0 | Com | Any | HVAC | VentAirDist | HV_AirDist | DuctSysC |  | HVAC-DuctSeal | Duct Leakage: 20% supply; 20% return (40% total) | NULL | Duct Sealing (Total leakage reduced from 40% of AHU flow to 18%) |  |  |  | Available |  | 0 | 0 |  | Retro |  | HVAC-DuctSeal | D08-NB-HVAC-DuctSeal-high | DEER1314 | 2013-01-01 | 2019-12-31 | DEER |  |  |  |  | Standard | Measure expired due to DEER2020 update | 1 | 1 | 0 | Deemed Ex Ante Team |  | Measure expired due to DEER2020 update |  | Updated to indicate claim/filing status
4154 | C-In-CFLscw-Candle(42w)-dWP107 | Commercial Indoor General Lighting: CFL Lamp with integated Ballast replaces pre-existing standard lighting Wattage. Measure includes Code case. Impacts: CFL-based HOU (varies by BldgType) | DEER1314 | Lighting Disposition | 2020-11-24 16:30 | Com-Iltg-dWatt-CFL | NonDEER | Scaled | BaseRatio | 0 | 0 | None |  | 0 |  | 1 | Com | Any | Lighting | InGen-CFL | Ltg_Lamp | CFLint_lamp |  | ILtg-CFL-Com | Com indoor non-refl CFL base case, Total Watts = 3.57 x Msr Watts | Com indoor non-refl CFL base case, Total Watts = 3.57 x Msr Watts | CFL Lamp: Candelabra, 42 Watts | CFLratio0357 | CFLratio0357 | CFLscw-Candle(42w) | Available |  | 0 | 0 | Disposition: MeasuresList-October312014.xlsx | RobNc |  |  |  | DEER1316-Ltg-Com-CFL | 2013-01-01 | 2018-06-30 | InEA_modVal |  |  |  |  | Standard | Revise expiry date to 60/30/2018 Commission Staff direction 2018ScrewInLampSavignsMethods-11Dec2017.pdf | 1 | 1 | 0 | Deemed Ex Ante Team |  | Revise expiry date to 60/30/2018 Commission Staff direction 2018ScrewInLampSavignsMethods-11Dec2017.pdf |  | Updated to indicate claim/filing status
4155 | C-In-CFLscw-Candle(45w)-dWP115 | Commercial Indoor General Lighting: CFL Lamp with integated Ballast replaces pre-existing standard lighting Wattage. Measure includes Code case. Impacts: CFL-based HOU (varies by BldgType) | DEER1314 | Lighting Disposition | 2020-11-24 16:30 | Com-Iltg-dWatt-CFL | NonDEER | Scaled | BaseRatio | 0 | 0 | None |  | 0 |  | 1 | Com | Any | Lighting | InGen-CFL | Ltg_Lamp | CFLint_lamp |  | ILtg-CFL-Com | Com indoor non-refl CFL base case, Total Watts = 3.57 x Msr Watts | Com indoor non-refl CFL base case, Total Watts = 3.57 x Msr Watts | CFL Lamp: Candelabra, 45 Watts | CFLratio0357 | CFLratio0357 | CFLscw-Candle(45w) | Available |  | 0 | 0 | Disposition: MeasuresList-October312014.xlsx | RobNc |  |  |  | DEER1316-Ltg-Com-CFL | 2013-01-01 | 2018-06-30 | InEA_modVal |  |  |  |  | Standard | Revise expiry date to 60/30/2018 Commission Staff direction 2018ScrewInLampSavignsMethods-11Dec2017.pdf | 1 | 1 | 0 | Deemed Ex Ante Team |  | Revise expiry date to 60/30/2018 Commission Staff direction 2018ScrewInLampSavignsMethods-11Dec2017.pdf |  | Updated to indicate claim/filing status
4287 | C-In-LED-CanRet(21w)-dWP57 | Commercial Indoor General Lighting: LED Lamp replaces Incandescent Lamp. Measure includes Code case. Impacts: CFL-based HOU (varies by BldgType) | DEER1314 | Lighting Disposition | 2020-11-24 16:30 | Com-Iltg-dWatt-CFL | NonDEER | Scaled | Delta |  |  | None |  | 0 |  | 1 | Com | Any | Lighting | InGen-CFL | Ltg_Lamp | LED_lamp |  | ILtg-Com-LED-20000hr |  |  |  | Incan(78w) | Incan(78w) | LED-CanRet(21w) | Available |  | 0 | 0 | Disposition: MeasuresList-October312014.xlsx | RobNc |  | ILtg-Incand-Com |  | DEER1316-Ltg-Com-LF | 2013-01-01 | 2018-06-30 | DEER2016 HOU Update |  |  |  |  | Standard |  | 1 | 1 | 0 | Deemed Ex Ante Team |  |  |  | Updated to indicate claim/filing status
4156 | C-In-CFLscw-Candle(55w)-dWP141 | Commercial Indoor General Lighting: CFL Lamp with integated Ballast replaces pre-existing standard lighting Wattage. Measure includes Code case. Impacts: CFL-based HOU (varies by BldgType) | DEER1314 | Lighting Disposition | 2020-11-24 16:30 | Com-Iltg-dWatt-CFL | NonDEER | Scaled | BaseRatio | 0 | 0 | None |  | 0 |  | 1 | Com | Any | Lighting | InGen-CFL | Ltg_Lamp | CFLint_lamp |  | ILtg-CFL-Com | Com indoor non-refl CFL base case, Total Watts = 3.57 x Msr Watts | Com indoor non-refl CFL base case, Total Watts = 3.57 x Msr Watts | CFL Lamp: Candelabra, 55 Watts | CFLratio0357 | CFLratio0357 | CFLscw-Candle(55w) | Available |  | 0 | 0 | Disposition: MeasuresList-October312014.xlsx | RobNc |  |  |  | DEER1316-Ltg-Com-CFL | 2013-01-01 | 2018-06-30 | InEA_modVal |  |  |  |  | Standard | Revise expiry date to 60/30/2018 Commission Staff direction 2018ScrewInLampSavignsMethods-11Dec2017.pdf | 1 | 1 | 0 | Deemed Ex Ante Team |  | Revise expiry date to 60/30/2018 Commission Staff direction 2018ScrewInLampSavignsMethods-11Dec2017.pdf |  | Updated to indicate claim/filing status
4157 | C-In-CFLscw-Candle(7w)-dWP17 | Commercial Indoor General Lighting: CFL Lamp with integated Ballast replaces pre-existing standard lighting Wattage. Measure includes Code case. Impacts: CFL-based HOU (varies by BldgType) | DEER1314 | Lighting Disposition | 2020-11-24 16:30 | Com-Iltg-dWatt-CFL | DEER | Scaled | BaseRatio | 0 | 0 | None |  | 0 |  | 1 | Com | Any | Lighting | InGen-CFL | Ltg_Lamp | CFLint_lamp | CFLscw-Candle(7w) | ILtg-CFL-Com | Com indoor non-refl CFL base case, Total Watts = 3.57 x Msr Watts | Com indoor non-refl CFL base case, Total Watts = 3.57 x Msr Watts | CFL Lamp: Candelabra, 7 Watts | CFLratio0357 | CFLratio0357 | CFLscw-Candle(7w) | Available |  | 0 | 0 | Disposition: MeasuresList-October312014.xlsx | RobNc |  |  |  | DEER1316-Ltg-Com-CFL | 2013-01-01 | 2018-06-30 | InEA_modVal |  |  |  |  | Standard | Revise expiry date to 60/30/2018 Commission Staff direction 2018ScrewInLampSavignsMethods-11Dec2017.pdf | 1 | 1 | 0 | Deemed Ex Ante Team |  | Revise expiry date to 60/30/2018 Commission Staff direction 2018ScrewInLampSavignsMethods-11Dec2017.pdf |  | Updated to indicate claim/filing status
4158 | C-In-CFLscw-Candle(8w)-dWP20 | Commercial Indoor General Lighting: CFL Lamp with integated Ballast replaces pre-existing standard lighting Wattage. Measure includes Code case. Impacts: CFL-based HOU (varies by BldgType) | DEER1314 | Lighting Disposition | 2020-11-24 16:30 | Com-Iltg-dWatt-CFL | DEER | Scaled | BaseRatio | 0 | 0 | None |  | 0 |  | 1 | Com | Any | Lighting | InGen-CFL | Ltg_Lamp | CFLint_lamp | CFLscw-Candle(8w) | ILtg-CFL-Com | Com indoor non-refl CFL base case, Total Watts = 3.57 x Msr Watts | Com indoor non-refl CFL base case, Total Watts = 3.57 x Msr Watts | CFL Lamp: Candelabra, 8 Watts | CFLratio0357 | CFLratio0357 | CFLscw-Candle(8w) | Available |  | 0 | 0 | Disposition: MeasuresList-October312014.xlsx | RobNc |  |  |  | DEER1316-Ltg-Com-CFL | 2013-01-01 | 2018-06-30 | InEA_modVal |  |  |  |  | Standard | Revise expiry date to 60/30/2018 Commission Staff direction 2018ScrewInLampSavignsMethods-11Dec2017.pdf | 1 | 1 | 0 | Deemed Ex Ante Team |  | Revise expiry date to 60/30/2018 Commission Staff direction 2018ScrewInLampSavignsMethods-11Dec2017.pdf |  | Updated to indicate claim/filing status
2021 | RE-WtrHt-SmlStrg-HP-lte6kW-rep50G-MD-3p09UEF-50g | Efficient water heater: 50-gallon electric heat pump water heater (UEF = 3.09) replaces code/standard 50-gallon medium-draw electric storage water heater (UEF = 0.92) | DEER2021 | DEER-WaterHeater-Calculator v.4.2 | 2022-02-09 11:53 | RE-WtrHt-SmlStrg-HP-lte6kW-rep50G-MD-3p09UEF-50g | Deem-DEER | Standard | None | 0 | 0 | None |  | 0 |  | 1 | Res | Any | SHW | Heating | WaterHtg_eq | HP_UEF |  | WtrHt-HtPmp | 50-gallon Elec storage water heater. EF/TE varies by vintage | 50-gallon medium-draw electric storage water heater (UEF = 0.92) | 50-gallon electric heat pump water heater (UEF = 3.09) | Varies by vintage | Stor_UEF-Elec-050gal-MD-0.92UEF | Stor_UEF-ElecHP-050gal-3.09UEF | Available |  | 0 | 0 |  |  |  | WtrHt-HtPmp |  | None | 2021-01-01 | 2022-12-31 | [5 empty] | Standard |  | 1 | 1 | 0 | Deemed Ex Ante Team |  |  |  | Corrected MeasImpactType to 'Deem-DEER' from 'DEER'.
2020 | R-OutCmn-LED-A19(EISA-Bin-60w-90LPW)-dWP1p3 | LED A Lamp replaces pre-existing standard lighting Wattage based on EISA bin and LPW | DEER2019 | D20 v0 | 2020-11-24 16:30 | All-Oltg-dWatt-MS | NonDEER | Scaled | DeltaWatts | 1.3 | 1.3 | None |  | 0 |  | 0 | Res | Any | Lighting | OutCommon | Ltg_Lamp | LED_lamp |  | OLtg-Res-LED-20000hr-Cmn | LED A19 Basecase, 75% LED, 25% CFL | LED A19 Basecase, 75% LED, 25% CFL | LED Lamp: A19, EISA Bin 60, 90 LPW |  |  |  | Available |  | 0 | 0 | DEER2019 Proposed Update | RobNc |  |  |  |  | 2019-01-01 | 2019-12-31 | [5 empty] | Standard | Measures expire 12/31/2019. In addition to HOU revision for 2019, impacts are revised to include DEER2020 update to the peak demand period definition | 1 | 1 | 0 | Deemed Ex Ante Team |  | Measures expire 12/31/2019. In addition to HOU revision for 2019, impacts are revised to include DEER2020 update to the peak demand period definition |  | Updated to indicate claim/filing status
4159 | C-In-CFLscw-Candle(9w)-dWP23 | Commercial Indoor General Lighting: CFL Lamp with integated Ballast replaces pre-existing standard lighting Wattage. Measure includes Code case. Impacts: CFL-based HOU (varies by BldgType) | DEER1314 | Lighting Disposition | 2020-11-24 16:30 | Com-Iltg-dWatt-CFL | DEER | Scaled | BaseRatio | 0 | 0 | None |  | 0 |  | 1 | Com | Any | Lighting | InGen-CFL | Ltg_Lamp | CFLint_lamp | CFLscw-Candle(9w) | ILtg-CFL-Com | Com indoor non-refl CFL base case, Total Watts = 3.57 x Msr Watts | Com indoor non-refl CFL base case, Total Watts = 3.57 x Msr Watts | CFL Lamp: Candelabra, 9 Watts | CFLratio0357 | CFLratio0357 | CFLscw-Candle(9w) | Available |  | 0 | 0 | Disposition: MeasuresList-October312014.xlsx | RobNc |  |  |  | DEER1316-Ltg-Com-CFL | 2013-01-01 | 2018-06-30 | InEA_modVal |  |  |  |  | Standard | Revise expiry date to 60/30/2018 Commission Staff direction 2018ScrewInLampSavignsMethods-11Dec2017.pdf | 1 | 1 | 0 | Deemed Ex Ante Team |  | Revise expiry date to 60/30/2018 Commission Staff direction 2018ScrewInLampSavignsMethods-11Dec2017.pdf |  | Updated to indicate claim/filing status
4163 | C-In-CFLscw-CC(5w)-dWP10 | Commercial Indoor General Lighting: CFL Lamp with integated Ballast replaces Incandescent Lamp. Measure includes Code case. Impacts: CFL-based HOU (varies by BldgType) | DEER1314 | Lighting Disposition | 2020-11-24 16:30 | Com-Iltg-dWatt-CFL | DEER | Scaled | Delta |  |  | None |  | 0 |  | 1 | Com | Any | Lighting | InGen-CFL | Ltg_Lamp | CFLint_lamp | CFLscw-CC(5w) | ILtg-CFL-Com |  |  |  | Incan(15w) | Incan(15w) | CFLscw-CC(5w) | Available | WP source e.g.: SCE13LG063r0; May 2014 disposition measure ID = C-In-CFLscw-CC(3w)-dWP17 is replaced by this measure (ED mistake in May disposition) | 0 | 0 | Disposition: MeasuresList-October312014.xlsx | RobNc |  | ILtg-Incand-Com |  | DEER1316-Ltg-Com-CFL | 2014-10-31 | 2018-06-30 | DEER2015 Uncertain Msr Update |  |  |  |  | Standard |  | 1 | 1 | 0 | Deemed Ex Ante Team |  |  |  | Updated to indicate claim/filing status
172 | NB-HVAC-DuctSeal-low | Duct Sealing (Total leakage reduced from 28% of AHU flow to 18%) | DEER2014 | D13 v1.0 | 2020-11-24 16:30 | NB-HVAC-DuctSeal-low | DEER | Standard | None | 0 | 0 | None |  | 0 |  | 0 | Com | Any | HVAC | VentAirDist | HV_AirDist | DuctSysC |  | HVAC-DuctSeal | Duct Leakage: 14% supply; 14% return (28% total) | NULL | Duct Sealing (Total leakage reduced from 28% of AHU flow to 18%) |  |  |  | Available |  | 0 | 0 |  | Retro |  | HVAC-DuctSeal | D08-NB-HVAC-DuctSeal-low | DEER1314 | 2013-01-01 | 2019-12-31 | DEER |  |  |  |  | Standard | Measure expired due to DEER2020 update | 1 | 1 | 0 | Deemed Ex Ante Team |  | Measure expired due to DEER2020 update |  | Updated to indicate claim/filing status
930 | C-In-CFLscw-CC(5w)-dWP3 | Commercial Indoor General Lighting: CFL Lamp with integated Ballast replaces pre-existing standard lighting Wattage. Measure includes Code case. Impacts: CFL-based HOU (varies by BldgType) | ExAnte2017 | Disposition | 2020-11-24 16:30 | Com-Iltg-dWatt-CFL | NonDEER | Scaled | BaseRatio | 0 | 0 | None |  | 0 |  | 1 | Com | Any | Lighting | InGen-CFL | Ltg_Lamp | CFLint_lamp | CFLscw-CC(5w) | ILtg-CFL-Com | All Nonres (except globe & candelabra) CFL base case, Total Watts = 1.59 x Msr Watts | All Nonres (except globe & candelabra) CFL base case, Total Watts = 1.59 x Msr Watts | CFL Lamp: Any Non-reflector, Code Cathode, 5 Watts | CFLratio0159 | CFLratio0159 | CFLscw-CC(5w) | Available |  |  |  | 2017ScrewInLampDisposition | ErRobNc |  |  |  | 2017Dispo-Com-InLtg | 2017-07-01 | 2018-06-30 | InEA_modVal |  |  |  |  | Standard | Revise expiry date to 60/30/2018 Commission Staff direction 2018ScrewInLampSavignsMethods-11Dec2017.pdf | 1 | 1 | 0 | Deemed Ex Ante Team |  | Revise expiry date to 60/30/2018 Commission Staff direction 2018ScrewInLampSavignsMethods-11Dec2017.pdf |  | Updated to indicate claim/filing status
24 | RB-BS-CeilIns-R0-R38 | Ceiling R-0 to R-38 Insulation-Batts | DEER2017 | D17 v1.0 | 2020-11-24 16:30 | RB-BS-CeilIns-R0-R38 | DEER | Standard | None | 0 | 0 | None |  | 0 |  | 0 | Res | Any | BldgEnv | Opaque | BldgShell | AttBatIns |  | BS-CeilIns | R-0 Ceiling Insulation | Overall ceiling U-factor based on climate zone | Ceiling R-0 to R-38 Insulation-Batts |  |  |  | Available |  | 0 | 0 |  | ROB |  | BS-CeilIns |  | DEER131417 | 2013-01-01 | 2019-12-31 | [5 empty] | Standard | Measure updated for DEER2017; Measure expired due to DEER2020 update | 1 | 1 | 0 | Deemed Ex Ante Team |  | Measure updated for DEER2017; Measure expired due to DEER2020 update |  | Updated to indicate claim/filing status
931 | C-In-CFLscw-CC(8w)-dWP5 | Commercial Indoor General Lighting: CFL Lamp with integated Ballast replaces pre-existing standard lighting Wattage. Measure includes Code case. Impacts: CFL-based HOU (varies by BldgType) | ExAnte2017 | Disposition | 2020-11-24 16:30 | Com-Iltg-dWatt-CFL | NonDEER | Scaled | BaseRatio | 0 | 0 | None |  | 0 |  | 1 | Com | Any | Lighting | InGen-CFL | Ltg_Lamp | CFLint_lamp | CFLscw-CC(8w) | ILtg-CFL-Com | All Nonres (except globe & candelabra) CFL base case, Total Watts = 1.59 x Msr Watts | All Nonres (except globe & candelabra) CFL base case, Total Watts = 1.59 x Msr Watts | CFL Lamp: Any Non-reflector, Code Cathode, 8 Watts | CFLratio0159 | CFLratio0159 | CFLscw-CC(8w) | Available |  |  |  | 2017ScrewInLampDisposition | ErRobNc |  |  |  | 2017Dispo-Com-InLtg | 2017-07-01 | 2018-06-30 | InEA_modVal |  |  |  |  | Standard | Revise expiry date to 60/30/2018 Commission Staff direction 2018ScrewInLampSavignsMethods-11Dec2017.pdf | 1 | 1 | 0 | Deemed Ex Ante Team |  | Revise expiry date to 60/30/2018 Commission Staff direction 2018ScrewInLampSavignsMethods-11Dec2017.pdf |  | Updated to indicate claim/filing status
4168 | C-In-CFLscw-Circ9(22w)-dWP103 | Commercial Indoor General Lighting: CFL Lamp with integated Ballast replaces Incandescent Lamp. Measure includes Code case. Impacts: CFL-based HOU (varies by BldgType) | DEER1314 | Lighting Disposition | 2020-11-24 16:30 | Com-Iltg-dWatt-CFL | DEER | Scaled | Delta |  |  | None |  | 0 |  | 1 | Com | Any | Lighting | InGen-CFL | Ltg_Lamp | CFLint_lamp |  | ILtg-CFL-Com |  |  |  | Incan(125w) | Incan(125w) | CFLscw-Circ9(22w) | Available | WP source e.g.: SCE13LG017r0; Old Measure ID = C-In-CFLscw-Circ9(22w)-dWP70 | 0 | 0 | Disposition: MeasuresList-October312014.xlsx | RobNc |  | ILtg-Incand-Com |  | DEER1316-Ltg-Com-CFL | 2014-10-31 | 2018-06-30 | DEER2015 Uncertain Msr Update |  |  |  |  | Standard |  | 1 | 1 | 0 | Deemed Ex Ante Team |  |  |  | Updated to indicate claim/filing status
2021 | RE-WtrHt-FuelSub-SmlStrg-HP-lte6kW-rep40G-MD-3.09UEF-50g | Efficient water heater: 50-gallon electric heat pump water heater (UEF = 3.09) replaces code/standard 40-gallon medium-draw gas storage water heater (UEF = 0.58) | DEER2021 | DEER-WaterHeater-Calculator v.4.2 | 2022-02-09 11:53 | RE-WtrHt-FuelSub-SmlStrg-HP-lte6kW-rep40G-MD-3.09UEF-50g | Deem-DEER-FuelSub | Standard | None | 0 | 0 | None |  | 0 |  | 1 | Res | Any | SHW | Heating | WaterHtg_eq | HP_UEF |  | WtrHt-HtPmp | 40-gallon Gas storage water heater. EF/TE varies by vintage | 40-gallon medium-draw gas storage water heater (UEF = 0.58) | 50-gallon electric heat pump water heater (UEF = 3.09) | Varies by vintage | Stor_UEF-Gas-040gal-MD-0.58UEF | Stor_UEF-ElecHP-050gal-3.09UEF | Available |  | 0 | 0 |  |  |  | WtrHt-HtPmp |  | None | 2021-01-01 | 2022-12-31 | [5 empty] | Standard |  | 1 | 1 | 0 | Deemed Ex Ante Team |  |  |  | Corrected MeasImpactType to 'Deem-DEER-FuelSub' from 'DEER'.
1 | C-In-LEDFixt(112.99w)-dwP29.6 | Commercial Indoor High/Low Bay Lighting: LED Fixture. Normal Replacement (NR) and New Construction (NC) applications. Savings calculated above a standard practice baseline. | DEER2016 | Disposition | 2020-11-24 16:30 | Com-Iltg-dWatt-HB_OSbldg | NonDEER | Scaled | Delta | 29.6 |  | None |  | 0 |  | 0 | Com | Any | Lighting | InGen-HB | Ltg_Fixture | LED_fixt | LEDFixt(112.99w) | ILtg-Com-LED-50000hr |  | 10% HPT8 6 lamp LF Fixture & 90% LED 25th percentile Efficacy | LED Fixture: High/Low Bay, >=130 LPW, 82 to <113 W |  |  |  | Available |  | 0 | 0 | PGECOLTG178 | RobNc |  |  |  | None | 2018-04-01 | 2019-12-31 | [5 empty] | Standard | Workpaper to expire 2018-12-31 (extended through 2019-12-31) | 1 | 1 | 0 | Deemed Ex Ante Team |  | Workpaper to expire 2018-12-31 (extended through 2019-12-31) |  | Updated to indicate claim/filing status
932 | C-In-CFLscw-Circ9(22w)-dWP13 | Commercial Indoor General Lighting: CFL Lamp with integated Ballast replaces pre-existing standard lighting Wattage. Measure includes Code case. Impacts: CFL-based HOU (varies by BldgType) | ExAnte2017 | Disposition | 2020-11-24 16:30 | Com-Iltg-dWatt-CFL | NonDEER | Scaled | BaseRatio | 0 | 0 | None |  | 0 |  | 1 | Com | Any | Lighting | InGen-CFL | Ltg_Lamp | CFLint_lamp |  | ILtg-CFL-Com | All Nonres (except globe & candelabra) CFL base case, Total Watts = 1.59 x Msr Watts | All Nonres (except globe & candelabra) CFL base case, Total Watts = 1.59 x Msr Watts | CFL Lamp: T-9 Circular Tube, 22 Watts | CFLratio0159 | CFLratio0159 | CFLscw-Circ9(22w) | Available |  |  |  | 2017ScrewInLampDisposition | ErRobNc |  |  |  | 2017Dispo-Com-InLtg | 2017-07-01 | 2018-06-30 | InEA_modVal |  |  |  |  | Standard | Revise expiry date to 60/30/2018 Commission Staff direction 2018ScrewInLampSavignsMethods-11Dec2017.pdf | 1 | 1 | 0 | Deemed Ex Ante Team |  | Revise expiry date to 60/30/2018 Commission Staff direction 2018ScrewInLampSavignsMethods-11Dec2017.pdf |  | Updated to indicate claim/filing status
933 | C-In-CFLscw-Circ9(26w)-dWP15 | Commercial Indoor General Lighting: CFL Lamp with integated Ballast replaces pre-existing standard lighting Wattage. Measure includes Code case. Impacts: CFL-based HOU (varies by BldgType) | ExAnte2017 | Disposition | 2020-11-24 16:30 | Com-Iltg-dWatt-CFL | NonDEER | Scaled | BaseRatio | 0 | 0 | None |  | 0 |  | 1 | Com | Any | Lighting | InGen-CFL | Ltg_Lamp | CFLint_lamp |  | ILtg-CFL-Com | All Nonres (except globe & candelabra) CFL base case, Total Watts = 1.59 x Msr Watts | All Nonres (except globe & candelabra) CFL base case, Total Watts = 1.59 x Msr Watts | CFL Lamp: T-9 Circular Tube, 26 Watts | CFLratio0159 | CFLratio0159 | CFLscw-Circ9(26w) | Available |  |  |  | 2017ScrewInLampDisposition | ErRobNc |  |  |  | 2017Dispo-Com-InLtg | 2017-07-01 | 2018-06-30 | InEA_modVal |  |  |  |  | Standard | Revise expiry date to 60/30/2018 Commission Staff direction 2018ScrewInLampSavignsMethods-11Dec2017.pdf | 1 | 1 | 0 | Deemed Ex Ante Team |  | Revise expiry date to 60/30/2018 Commission Staff direction 2018ScrewInLampSavignsMethods-11Dec2017.pdf |  | Updated to indicate claim/filing status
4172 | C-In-CFLscw-Circ9(32w)-dWP112 | Commercial Indoor General Lighting: CFL Lamp with integated Ballast replaces Incandescent Lamp. Measure includes Code case. Impacts: CFL-based HOU (varies by BldgType) | DEER1314 | Lighting Disposition | 2020-11-24 16:30 | Com-Iltg-dWatt-CFL | NonDEER | Scaled | Delta |  |  | None |  | 0 |  | 1 | Com | Any | Lighting | InGen-CFL | Ltg_Lamp | CFLint_lamp |  | ILtg-CFL-Com |  |  |  | Incan(144w) | Incan(144w) | CFLscw-Circ9(32w) | Available | WP source e.g.: SCE13LG017r0; Old Measure ID = C-In-CFLscw-Circ9(32w)-dWP72 | 0 | 0 | Disposition: MeasuresList-October312014.xlsx | RobNc |  | ILtg-Incand-Com |  | DEER1316-Ltg-Com-CFL | 2014-10-31 | 2018-06-30 | DEER2016 HOU Update |  |  |  |  | Standard |  | 1 | 1 | 0 | Deemed Ex Ante Team |  |  |  | Updated to indicate claim/filing status
934 | C-In-CFLscw-Circ9(32w)-dWP19 | Commercial Indoor General Lighting: CFL Lamp with integated Ballast replaces pre-existing standard lighting Wattage. Measure includes Code case. Impacts: CFL-based HOU (varies by BldgType) | ExAnte2017 | Disposition | 2020-11-24 16:30 | Com-Iltg-dWatt-CFL | NonDEER | Scaled | BaseRatio | 0 | 0 | None |  | 0 |  | 1 | Com | Any | Lighting | InGen-CFL | Ltg_Lamp | CFLint_lamp |  | ILtg-CFL-Com | All Nonres (except globe & candelabra) CFL base case, Total Watts = 1.59 x Msr Watts | All Nonres (except globe & candelabra) CFL base case, Total Watts = 1.59 x Msr Watts | CFL Lamp: T-9 Circular Tube, 32 Watts | CFLratio0159 | CFLratio0159 | CFLscw-Circ9(32w) | Available |  |  |  | 2017ScrewInLampDisposition | ErRobNc |  |  |  | 2017Dispo-Com-InLtg | 2017-07-01 | 2018-06-30 | InEA_modVal |  |  |  |  | Standard | Revise expiry date to 60/30/2018 Commission Staff direction 2018ScrewInLampSavignsMethods-11Dec2017.pdf | 1 | 1 | 0 | Deemed Ex Ante Team |  | Revise expiry date to 60/30/2018 Commission Staff direction 2018ScrewInLampSavignsMethods-11Dec2017.pdf |  | Updated to indicate claim/filing status
1169 | C-In-LED-A19(EISA-Bin-40w-100LPW)-dWP8p8 | LED A Lamp replaces pre-existing standard lighting Wattage based on EISA bin and LPW | ExAnte2017 | Disposition | 2020-11-24 16:30 | Com-Iltg-dWatt-CFL | NonDEER | Scaled | DeltaWatts | 8.8 | 8.8 | None |  | 0 |  | 0 | Com | Any | Lighting | InGen-CFL | Ltg_Lamp | LED_lamp |  | ILtg-Com-LED-20000hr | LED A19 Basecase, 0% LED, 75% CFL, 25% Halogen | LED A19 Basecase, 0% LED, 75% CFL, 25% Halogen | LED Lamp: A19, EISA Bin 40, 100 LPW |  |  |  | Available |  |  |  | 2017ScrewInLampDisposition | ErRobNc |  |  |  | 2017Dispo-Com-InLtg | 2017-07-01 | 2018-06-30 | InEA_modVal |  |  |  |  | Standard | Remove expiry date per Commission Staff direction 2018ScrewInLampSavignsMethods-11Dec2017.pdf | 1 | 1 | 0 | Deemed Ex Ante Team |  | Remove expiry date per Commission Staff direction 2018ScrewInLampSavignsMethods-11Dec2017.pdf |  | Updated to indicate claim/filing status
935 | C-In-CFLscw-Circ9(40w)-dWP24 | Commercial Indoor General Lighting: CFL Lamp with integated Ballast replaces pre-existing standard lighting Wattage. Measure includes Code case. Impacts: CFL-based HOU (varies by BldgType) | ExAnte2017 | Disposition | 2020-11-24 16:30 | Com-Iltg-dWatt-CFL | NonDEER | Scaled | BaseRatio | 0 | 0 | None |  | 0 |  | 1 | Com | Any | Lighting | InGen-CFL | Ltg_Lamp | CFLint_lamp |  | ILtg-CFL-Com | All Nonres (except globe & candelabra) CFL base case, Total Watts = 1.59 x Msr Watts | All Nonres (except globe & candelabra) CFL base case, Total Watts = 1.59 x Msr Watts | CFL Lamp: T-9 Circular Tube, 40 Watts | CFLratio0159 | CFLratio0159 | CFLscw-Circ9(40w) | Available |  |  |  | 2017ScrewInLampDisposition | ErRobNc |  |  |  | 2017Dispo-Com-InLtg | 2017-07-01 | 2018-06-30 | InEA_modVal |  |  |  |  | Standard | Revise expiry date to 60/30/2018 Commission Staff direction 2018ScrewInLampSavignsMethods-11Dec2017.pdf | 1 | 1 | 0 | Deemed Ex Ante Team |  | Revise expiry date to 60/30/2018 Commission Staff direction 2018ScrewInLampSavignsMethods-11Dec2017.pdf |  | Updated to indicate claim/filing status
2021 | RE-WtrHt-FuelSub-SmlStrg-HP-lte6kW-rep30G-MD-3.09UEF-50g | Efficient water heater: 50-gallon electric heat pump water heater (UEF = 3.09) replaces code/standard 30-gallon medium-draw gas storage water heater (UEF = 0.60) | DEER2021 | DEER-WaterHeater-Calculator v.4.2 | 2022-02-09 11:53 | RE-WtrHt-FuelSub-SmlStrg-HP-lte6kW-rep30G-MD-3.09UEF-50g | Deem-DEER-FuelSub | Standard | None | 0 | 0 | None |  | 0 |  | 1 | Res | Any | SHW | Heating | WaterHtg_eq | HP_UEF |  | WtrHt-HtPmp | 30-gallon Gas storage water heater. EF/TE varies by vintage | 30-gallon medium-draw gas storage water heater (UEF = 0.60) | 50-gallon electric heat pump water heater (UEF = 3.09) | Varies by vintage | Stor_UEF-Gas-030gal-MD-0.60UEF | Stor_UEF-ElecHP-050gal-3.09UEF | Available |  | 0 | 0 |  |  |  | WtrHt-HtPmp |  | None | 2021-01-01 | 2022-12-31 | [5 empty] | Standard |  | 1 | 1 | 0 | Deemed Ex Ante Team |  |  |  | Corrected MeasImpactType to 'Deem-DEER-FuelSub' from 'DEER'.
2021 | RE-WtrHt-FuelSub-SmlStrg-HP-lte6kW-rep50G-MD-3p31UEF-50g | Efficient water heater: 50-gallon electric heat pump water heater (UEF = 3.31) replaces code/standard 50-gallon medium-draw gas storage water heater (UEF = 0.56) | DEER2021 | DEER-WaterHeater-Calculator v.4.2 | 2022-02-09 11:53 | RE-WtrHt-FuelSub-SmlStrg-HP-lte6kW-rep50G-MD-3p31UEF-50g | Deem-DEER-FuelSub | Standard | None | 0 | 0 | None |  | 0 |  | 1 | Res | Any | SHW | Heating | WaterHtg_eq | HP_UEF |  | WtrHt-HtPmp | 50-gallon Gas storage water heater. EF/TE varies by vintage | 50-gallon medium-draw gas storage water heater (UEF = 0.56) | 50-gallon electric heat pump water heater (UEF = 3.31) | Varies by vintage | Stor_UEF-Gas-050gal-MD-0.56UEF | Stor_UEF-ElecHP-050gal-3.31UEF | Available |  | 0 | 0 |  |  |  | WtrHt-HtPmp |  | None | 2021-01-01 | 2022-12-31 | [5 empty] | Standard |  | 1 | 1 | 0 | Deemed Ex Ante Team |  |  |  | Corrected MeasImpactType to 'Deem-DEER-FuelSub' from 'DEER'.
283 | R-InCmn-LEDFixt-1(37w)-dWP72-dWC52 | Residential Indoor Common Area Lighting: LED Fixture replaces pre-existing standard lighting Wattage. Measure includes Code case. | DEER2017 | Staff Disposition | 2020-11-24 16:30 | Res-Iltg-Cmn-dWatt-CFL | NonDEER | Scaled | BaseRatio | 0 | 0 | None |  | 0 |  | 1 | Res | Any | Lighting | InCommon | Ltg_Fixture | LED_fixt |  | ILtg-Res-LED-50000hr-Cmn | LED A19 Basecase, Total Watts = 2.96 x Msr Watts | LED Fixture Basecase, Total Watts = 2.42 x Msr Watts | LED fixture: Any type of housing Fixture Type, 1520 min lm; Total Watts = 37 | LEDratio0296 | LEDratio0242 | LEDFixt-1(37w) | Available | From LED WRR Disposition July 2016 | 0 | 0 | DEER2020 Update: LED-WRR-WorkpaperDisposition_22Jul2016-Final.docx | ErRobNc |  | LtgFixture-Default |  | None | 2017-01-01 | 2019-12-31 | InEA_modVal | LT-79692 |  |  |  | Standard | Measures expires 12/31/2019 with revision note: Measures expire 12/31/2019. Workpaper required for 1/1/2020 to consider: revises HOU to reflect most recent Title 24 and ISP control practices; DEER 2020 peak demand definition update | 1 | 1 | 0 | Deemed Ex Ante Team |  | Measures expires 12/31/2019 with revision note: Measures expire 12/31/2019. Workpaper required for 1/1/2020 to consider: revises HOU to reflect most recent Title 24 and ISP control practices; DEER 2020 peak demand definition update |  | Updated to indicate claim/filing status
1 | C-In-LEDFixt(124.99w)-dwP17.6 | Commercial Indoor High/Low Bay Lighting: LED Fixture. Normal Replacement (NR) and New Construction (NC) applications. Savings calculated above a standard practice baseline. | DEER2016 | Disposition | 2020-11-24 16:30 | Com-Iltg-dWatt-HB_OSbldg | NonDEER | Scaled | Delta | 17.6 |  | None |  | 0 |  | 0 | Com | Any | Lighting | InGen-HB | Ltg_Fixture | LED_fixt | LEDFixt(124.99w) | ILtg-Com-LED-50000hr |  | 10% HPT8 6 lamp LF Fixture & 90% LED 25th percentile Efficacy | LED Fixture: High/Low Bay, 120 LPW to <130 LPW, 90 to <125 W |  |  |  | Available |  | 0 | 0 | PGECOLTG178 | RobNc |  |  |  | None | 2018-04-01 | 2019-12-31 | [5 empty] | Standard | Workpaper to expire 2018-12-31 (extended through 2019-12-31) | 1 | 1 | 0 | Deemed Ex Ante Team |  | Workpaper to expire 2018-12-31 (extended through 2019-12-31) |  | Updated to indicate claim/filing status
936 | C-In-CFLscw-Circ9(55w)-dWP32 | Commercial Indoor General Lighting: CFL Lamp with integated Ballast replaces pre-existing standard lighting Wattage. Measure includes Code case. Impacts: CFL-based HOU (varies by BldgType) | ExAnte2017 | Disposition | 2020-11-24 16:30 | Com-Iltg-dWatt-CFL | NonDEER | Scaled | BaseRatio | 0 | 0 | None |  | 0 |  | 1 | Com | Any | Lighting | InGen-CFL | Ltg_Lamp | CFLint_lamp |  | ILtg-CFL-Com | All Nonres (except globe & candelabra) CFL base case, Total Watts = 1.59 x Msr Watts | All Nonres (except globe & candelabra) CFL base case, Total Watts = 1.59 x Msr Watts | CFL Lamp: T-9 Circular Tube, 55 Watts | CFLratio0159 | CFLratio0159 | CFLscw-Circ9(55w) | Available |  |  |  | 2017ScrewInLampDisposition | ErRobNc |  |  |  | 2017Dispo-Com-InLtg | 2017-07-01 | 2018-06-30 | InEA_modVal |  |  |  |  | Standard | Revise expiry date to 60/30/2018 Commission Staff direction 2018ScrewInLampSavignsMethods-11Dec2017.pdf | 1 | 1 | 0 | Deemed Ex Ante Team |  | Revise expiry date to 60/30/2018 Commission Staff direction 2018ScrewInLampSavignsMethods-11Dec2017.pdf |  | Updated to indicate claim/filing status
4177 | C-In-CFLscw-Glb(10w)-dWP25 | Commercial Indoor General Lighting: CFL Lamp with integated Ballast replaces pre-existing standard lighting Wattage. Measure includes Code case. Impacts: CFL-based HOU (varies by BldgType) | DEER1314 | Lighting Disposition | 2020-11-24 16:30 | Com-Iltg-dWatt-CFL | DEER | Scaled | BaseRatio | 0 | 0 | None |  | 0 |  | 1 | Com | Any | Lighting | InGen-CFL | Ltg_Lamp | CFLint_lamp | CFLscw-Glb(10w) | ILtg-CFL-Com | Com indoor non-refl CFL base case, Total Watts = 3.57 x Msr Watts | Com indoor non-refl CFL base case, Total Watts = 3.57 x Msr Watts | CFL Lamp: Globe, 10 Watts | CFLratio0357 | CFLratio0357 | CFLscw-Glb(10w) | Available |  | 0 | 0 | Disposition: MeasuresList-October312014.xlsx | RobNc |  |  |  | DEER1316-Ltg-Com-CFL | 2013-01-01 | 2018-06-30 | InEA_modVal |  |  |  |  | Standard | Revise expiry date to 60/30/2018 Commission Staff direction 2018ScrewInLampSavignsMethods-11Dec2017.pdf | 1 | 1 | 0 | Deemed Ex Ante Team |  | Revise expiry date to 60/30/2018 Commission Staff direction 2018ScrewInLampSavignsMethods-11Dec2017.pdf |  | Updated to indicate claim/filing status
1172 | C-In-LED-A19(EISA-Bin-60w-90LPW)-dWP9p2 | LED A Lamp replaces pre-existing standard lighting Wattage based on EISA bin and LPW | ExAnte2017 | Disposition | 2020-11-24 16:30 | Com-Iltg-dWatt-CFL | NonDEER | Scaled | DeltaWatts | 9.2 | 9.2 | None |  | 0 |  | 0 | Com | Any | Lighting | InGen-CFL | Ltg_Lamp | LED_lamp |  | ILtg-Com-LED-20000hr | LED A19 Basecase, 0% LED, 75% CFL, 25% Halogen | LED A19 Basecase, 0% LED, 75% CFL, 25% Halogen | LED Lamp: A19, EISA Bin 60, 90 LPW |  |  |  | Available |  |  |  | 2017ScrewInLampDisposition | ErRobNc |  |  |  | 2017Dispo-Com-InLtg | 2017-07-01 | 2018-06-30 | InEA_modVal |  |  |  |  | Standard | Remove expiry date per Commission Staff direction 2018ScrewInLampSavignsMethods-11Dec2017.pdf | 1 | 1 | 0 | Deemed Ex Ante Team |  | Remove expiry date per Commission Staff direction 2018ScrewInLampSavignsMethods-11Dec2017.pdf |  | Updated to indicate claim/filing status
2021 | RE-WtrHt-FuelSub-SmlStrg-HP-lte6kW-rep40G-HI-3p31UEF-50g | Efficient water heater: 50-gallon electric heat pump water heater (UEF = 3.31) replaces code/standard 40-gallon high-draw gas storage water heater (UEF = 0.64) | DEER2021 | DEER-WaterHeater-Calculator v.4.2 | 2022-02-09 11:53 | RE-WtrHt-FuelSub-SmlStrg-HP-lte6kW-rep40G-HI-3p31UEF-50g | Deem-DEER-FuelSub | Standard | None | 0 | 0 | None |  | 0 |  | 1 | Res | Any | SHW | Heating | WaterHtg_eq | HP_UEF |  | WtrHt-HtPmp | 40-gallon Gas storage water heater. EF/TE varies by vintage | 40-gallon high-draw gas storage water heater (UEF = 0.64) | 50-gallon electric heat pump water heater (UEF = 3.31) | Varies by vintage | Stor_UEF-Gas-040gal-HI-0.64UEF | Stor_UEF-ElecHP-050gal-3.31UEF | Available |  | 0 | 0 |  |  |  | WtrHt-HtPmp |  | None | 2021-01-01 | 2022-12-31 | [5 empty] | Standard |  | 1 | 1 | 0 | Deemed Ex Ante Team |  |  |  | Corrected MeasImpactType to 'Deem-DEER-FuelSub' from 'DEER'.
1 | NE-HVAC-airAC-SpltPkg-65to134kBtuh-11p5eer-woutPreEcono | EER-rated packaged Air Conditioner, Size Range: 65 - 134 kBTU/h, EER = 11.5, min IEER = 13, EIR = 0.26, Fan W/CFM = 0.4, two-speed fan, with Econo (Pre-existing vintages do not include Economizer) | DEER2017 | D17 v2 | 2020-11-24 16:30 | NE-HVAC-airAC-SpltPkg-65to109kBtuh-11p5eer | DEER | Standard | None |  |  | None |  | 0 |  | 0 | Com | Any | HVAC | SpaceCool | dxAC_equip | pkgEER | dxAC-Com-Pkg-65to134kBtuh-EER11.5-2Spd | HVAC-airAC | EER-Rated Pkg AC, 65-134 kBTU/h; Pre-2005: EER = 10.0, one-speed fan, no Econo; 2006 - 2009: EER = 10.0, one-speed fan, no Econo; 2010 - 2013: EER = 11, one-speed fan, no Econo; 2014 - 2015: EER = 11, IEER 12.7, two-speed fan, w/Econo | EER-rated packaged Air Conditioner, Size Range: 65 - 134 kBTU/h, EER = 11, IEER = 12.7, EIR = 0.273, Fan W/CFM = 0.4, two-speed fan, with Econo | EER-rated packaged Air Conditioner, Size Range: 65 - 134 kBTU/h, EER = 11.5, min IEER = 13, EIR = 0.26, Fan W/CFM = 0.4, two-speed fan, with Econo |  |  |  | Available |  | 0 | 0 | June 2017 DEER Update | ErRobNc | dxAC-Com-Pkg-65to134kBtuh-EER11.0-2Spd | HVAC-airAC |  | None | 2017-07-01 | 2019-12-31 | InEA_mod |  |  |  |  | Standard | Measure updated for DEER June 2017 Update including Baseline Adjustment; Measure expired due to DEER2020 update | 1 | 1 | 0 | Deemed Ex Ante Team |  | Measure updated for DEER June 2017 Update including Baseline Adjustment; Measure expired due to DEER2020 update |  | Updated to indicate claim/filing status
4179 | C-In-CFLscw-Glb(12w)-dWP30 | Commercial Indoor General Lighting: CFL Lamp with integated Ballast replaces pre-existing standard lighting Wattage. Measure includes Code case. Impacts: CFL-based HOU (varies by BldgType) | DEER1314 | Lighting Disposition | 2020-11-24 16:30 | Com-Iltg-dWatt-CFL | DEER | Scaled | BaseRatio | 0 | 0 | None |  | 0 |  | 1 | Com | Any | Lighting | InGen-CFL | Ltg_Lamp | CFLint_lamp | CFLscw-Glb(12w) | ILtg-CFL-Com | Com indoor non-refl CFL base case, Total Watts = 3.57 x Msr Watts | Com indoor non-refl CFL base case, Total Watts = 3.57 x Msr Watts | CFL Lamp: Globe, 12 Watts | CFLratio0357 | CFLratio0357 | CFLscw-Glb(12w) | Available |  | 0 | 0 | Disposition: MeasuresList-October312014.xlsx | RobNc |  |  |  | DEER1316-Ltg-Com-CFL | 2013-01-01 | 2018-06-30 | InEA_modVal |  |  |  |  | Standard | Revise expiry date to 60/30/2018 Commission Staff direction 2018ScrewInLampSavignsMethods-11Dec2017.pdf | 1 | 1 | 0 | Deemed Ex Ante Team |  | Revise expiry date to 60/30/2018 Commission Staff direction 2018ScrewInLampSavignsMethods-11Dec2017.pdf |  | Updated to indicate claim/filing status
2021 | NG-WtrHt-SmlStrg-Gas-lte75kBtuh-40G-HI-0p68UEF | Efficient water heater: 40-gallon high-draw gas storage water heater (UEF = 0.68) replaces standard/code 40-gallon high-draw gas storage water heater (UEF= 0.64) | DEER2021 | DEER-WaterHeater-Calculator v.4.2 | 2022-02-09 11:53 | NG-WtrHt-SmlStrg-Gas-lte75kBtuh-40G-HI-0p68UEF | Deem-DEER | Standard | None | 0 | 0 | None |  | 0 |  | 1 | Com | Any | SHW | Heating | WaterHtg_eq | Stor_UEF |  | WtrHt-Com | 40-gallon Gas storage water heater. EF/TE varies by vintage | 40-gallon high-draw gas storage water heater (UEF= 0.64) | 40-gallon high-draw gas storage water heater (UEF = 0.68) | Varies by vintage | Stor_UEF-Gas-040gal-HI-0.64UEF | Stor_UEF-Gas-040gal-HI-0.68UEF | Available |  | 0 | 0 |  |  |  | WtrHt-Com |  | None | 2021-01-01 | 2022-12-31 | [5 empty] | Standard |  | 1 | 1 | 0 | Deemed Ex Ante Team |  |  |  | Corrected MeasImpactType to 'Deem-DEER' from 'DEER'.
4180 | C-In-CFLscw-Glb(13w)-dWP33 | Commercial Indoor General Lighting: CFL Lamp with integated Ballast replaces pre-existing standard lighting Wattage. Measure includes Code case. Impacts: CFL-based HOU (varies by BldgType) | DEER1314 | Lighting Disposition | 2020-11-24 16:30 | Com-Iltg-dWatt-CFL | DEER | Scaled | BaseRatio | 0 | 0 | None |  | 0 |  | 1 | Com | Any | Lighting | InGen-CFL | Ltg_Lamp | CFLint_lamp | CFLscw-Glb(13w) | ILtg-CFL-Com | Com indoor non-refl CFL base case, Total Watts = 3.57 x Msr Watts | Com indoor non-refl CFL base case, Total Watts = 3.57 x Msr Watts | CFL Lamp: Globe, 13 Watts | CFLratio0357 | CFLratio0357 | CFLscw-Glb(13w) | Available |  | 0 | 0 | Disposition: MeasuresList-October312014.xlsx | RobNc |  |  |  | DEER1316-Ltg-Com-CFL | 2013-01-01 | 2018-06-30 | InEA_modVal |  |  |  |  | Standard | Revise expiry date to 60/30/2018 Commission Staff direction 2018ScrewInLampSavignsMethods-11Dec2017.pdf | 1 | 1 | 0 | Deemed Ex Ante Team |  | Revise expiry date to 60/30/2018 Commission Staff direction 2018ScrewInLampSavignsMethods-11Dec2017.pdf |  | Updated to indicate claim/filing status
44 | NE-HVAC-airHP-SpltPkg-240to759kBtuh-10p8eer-3p2cop | Pkg HP EER = 10.8 (240-759 kBTUh), COP = 3.2; w/Econo; 2-spd Fan | DEER2014 | D13 v1.0 | 2020-11-24 16:30 | NE-HVAC-airHP-SpltPkg-240to759kBtuh-10p8eer-3p2cop | DEER | Standard | None | 0 | 0 | None |  | 0 |  | 0 | Com | Any | HVAC | HeatCool | dxHP_equip | pkgEER |  | HVAC-airHP | Pkg HP (240-759 kBtuh) EER and COP based on vintage | Pkg HP EER = 9.3 (240-759 kBtuh), COP = 3.2; w/Econo; 2-spd Fan | Pkg HP EER = 10.8 (240-759 kBtuh), COP = 3.2; w/Econo; 2-spd Fan |  |  |  | Available |  | 0 | 0 |  | ErRobNc |  | HVAC-airHP | dxHP-pkgEER-240to759kBtuh-10p8eer-3p2cop | DEER1314 | 2013-01-01 | 2019-12-31 | DEER |  |  |  |  | Standard | Measure expired due to DEER2020 update | 1 | 1 | 0 | Deemed Ex Ante Team |  | Measure expired due to DEER2020 update |  | Updated to indicate claim/filing status
4181 | C-In-CFLscw-Glb(14w)-dWP35 | Commercial Indoor General Lighting: CFL Lamp with integated Ballast replaces pre-existing standard lighting Wattage. Measure includes Code case. Impacts: CFL-based HOU (varies by BldgType) | DEER1314 | Lighting Disposition | 2020-11-24 16:30 | Com-Iltg-dWatt-CFL | DEER | Scaled | BaseRatio | 0 | 0 | None |  | 0 |  | 1 | Com | Any | Lighting | InGen-CFL | Ltg_Lamp | CFLint_lamp | CFLscw-Glb(14w) | ILtg-CFL-Com | Com indoor non-refl CFL base case, Total Watts = 3.57 x Msr Watts | Com indoor non-refl CFL base case, Total Watts = 3.57 x Msr Watts | CFL Lamp: Globe, 14 Watts | CFLratio0357 | CFLratio0357 | CFLscw-Glb(14w) | Available |  | 0 | 0 | Disposition: MeasuresList-October312014.xlsx | RobNc |  |  |  | DEER1316-Ltg-Com-CFL | 2013-01-01 | 2018-06-30 | InEA_modVal | LT-56121 |  |  |  | Standard | Revise expiry date to 60/30/2018 Commission Staff direction 2018ScrewInLampSavignsMethods-11Dec2017.pdf | 1 | 1 | 0 | Deemed Ex Ante Team |  | Revise expiry date to 60/30/2018 Commission Staff direction 2018ScrewInLampSavignsMethods-11Dec2017.pdf |  | Updated to indicate claim/filing status
1166 | C-In-LED-A19(EISA-Bin-40w-68LPW)-dWP6p8 | LED A Lamp replaces pre-existing standard lighting Wattage based on EISA bin and LPW | ExAnte2017 | Disposition | 2020-11-24 16:30 | Com-Iltg-dWatt-CFL | NonDEER | Scaled | DeltaWatts | 6.8 | 6.8 | None |  | 0 |  | 0 | Com | Any | Lighting | InGen-CFL | Ltg_Lamp | LED_lamp |  | ILtg-Com-LED-20000hr | LED A19 Basecase, 20% LED, 55% CFL, 25% Halogen | LED A19 Basecase, 20% LED, 55% CFL, 25% Halogen | LED Lamp: A19, EISA Bin 40, 68 LPW |  |  |  | Available |  |  |  | 2017ScrewInLampDisposition | ErRobNc |  |  |  | 2017Dispo-Com-InLtg | 2017-07-01 | 2018-06-30 | InEA_modVal |  |  |  |  | Standard | Remove expiry date per Commission Staff direction 2018ScrewInLampSavignsMethods-11Dec2017.pdf | 1 | 1 | 0 | Deemed Ex Ante Team |  | Remove expiry date per Commission Staff direction 2018ScrewInLampSavignsMethods-11Dec2017.pdf |  | Updated to indicate claim/filing status
2021 | NG-WtrHt-SmlStrg-Gas-lte75kBtuh-40G-MD-0p64UEF | Efficient water heater: 40-gallon medium-draw gas storage water heater (UEF = 0.64) replaces standard/code 40-gallon medium-draw gas storage water heater (UEF= 0.58) | DEER2021 | DEER-WaterHeater-Calculator v.4.2 | 2022-02-09 11:53 | NG-WtrHt-SmlStrg-Gas-lte75kBtuh-40G-MD-0p64UEF | Deem-DEER | Standard | None | 0 | 0 | None |  | 0 |  | 1 | Com | Any | SHW | Heating | WaterHtg_eq | Stor_UEF |  | WtrHt-Com | 40-gallon Gas storage water heater. EF/TE varies by vintage | 40-gallon medium-draw gas storage water heater (UEF= 0.58) | 40-gallon medium-draw gas storage water heater (UEF = 0.64) | Varies by vintage | Stor_UEF-Gas-040gal-MD-0.58UEF | Stor_UEF-Gas-040gal-MD-0.64UEF | Available |  | 0 | 0 |  |  |  | WtrHt-Com |  | None | 2021-01-01 | 2022-12-31 | [5 empty] | Standard |  | 1 | 1 | 0 | Deemed Ex Ante Team |  |  |  | Corrected MeasImpactType to 'Deem-DEER' from 'DEER'.
2021 | NG-WtrHt-SmlInst-Gas-lt200kBtuh-lt2G-MD-0p87UEF-40g | Efficient water heater: small medium-draw gas instantaneous water heater (UEF = 0.87) replaces standard/code 40-gallon medium-draw gas storage water heater (UEF = 0.58) | DEER2021 | DEER-WaterHeater-Calculator v.4.2 | 2022-02-09 11:53 | NG-WtrHt-SmlInst-Gas-lt200kBtuh-lt2G-MD-0p87UEF-40g | Deem-DEER | Standard | None | 0 | 0 | None |  | 0 |  | 1 | Com | Any | SHW | Heating | WaterHtg_eq | Instant_UEF |  | WtrHt-Instant-Com | 40-gallon Gas storage water heater. EF/TE varies by vintage | 40-gallon medium-draw gas storage water heater (UEF = 0.58) | small medium-draw gas instantaneous water heater (UEF = 0.87) | Varies by vintage | Stor_UEF-Gas-040gal-MD-0.58UEF | Inst_UEF-Gas-lt200kBtuh-MD-0.87UEF | Available |  | 0 | 0 |  |  |  | WtrHt-Instant-Com |  | None | 2021-01-01 | 2022-12-31 | [5 empty] | Standard |  | 1 | 1 | 0 | Deemed Ex Ante Team |  |  |  | Corrected MeasImpactType to 'Deem-DEER' from 'DEER'.
1 | C-In-LEDFixt(173.99w)-dwP49.9 | Commercial Indoor High/Low Bay Lighting: LED Fixture. Normal Replacement (NR) and New Construction (NC) applications. Savings calculated above a standard practice baseline. | DEER2016 | Disposition | 2020-11-24 16:30 | Com-Iltg-dWatt-HB_OSbldg | NonDEER | Scaled | Delta | 49.9 |  | None |  | 0 |  | 0 | Com | Any | Lighting | InGen-HB | Ltg_Fixture | LED_fixt | LEDFixt(173.99w) | ILtg-Com-LED-50000hr |  | 10% HPT8 10 lamp LF Fixture & 90% LED 25th percentile Efficacy | LED Fixture: High/Low Bay, >=135 LPW, 140 to <174 W |  |  |  | Available |  | 0 | 0 | PGECOLTG178 | RobNc |  |  |  | None | 2018-04-01 | 2019-12-31 | [5 empty] | Standard | Workpaper to expire 2018-12-31 (extended through 2019-12-31) | 1 | 1 | 0 | Deemed Ex Ante Team |  | Workpaper to expire 2018-12-31 (extended through 2019-12-31) |  | Updated to indicate claim/filing status
4182 | C-In-CFLscw-Glb(15w)-dWP38 | Commercial Indoor General Lighting: CFL Lamp with integated Ballast replaces pre-existing standard lighting Wattage. Measure includes Code case. Impacts: CFL-based HOU (varies by BldgType) | DEER1314 | Lighting Disposition | 2020-11-24 16:30 | Com-Iltg-dWatt-CFL | DEER | Scaled | BaseRatio | 0 | 0 | None |  | 0 |  | 1 | Com | Any | Lighting | InGen-CFL | Ltg_Lamp | CFLint_lamp | CFLscw-Glb(15w) | ILtg-CFL-Com | Com indoor non-refl CFL base case, Total Watts = 3.57 x Msr Watts | Com indoor non-refl CFL base case, Total Watts = 3.57 x Msr Watts | CFL Lamp: Globe, 15 Watts | CFLratio0357 | CFLratio0357 | CFLscw-Glb(15w) | Available |  | 0 | 0 | Disposition: MeasuresList-October312014.xlsx | RobNc |  |  |  | DEER1316-Ltg-Com-CFL | 2013-01-01 | 2018-06-30 | InEA_modVal |  |  |  |  | Standard | Revise expiry date to 60/30/2018 Commission Staff direction 2018ScrewInLampSavignsMethods-11Dec2017.pdf | 1 | 1 | 0 | Deemed Ex Ante Team |  | Revise expiry date to 60/30/2018 Commission Staff direction 2018ScrewInLampSavignsMethods-11Dec2017.pdf |  | Updated to indicate claim/filing status
505 | Furnace-Pkg-AFUE94 | Efficient Packaged Gas Furnace (Weatherized) - AFUE 94 | DEER2015 | D15 v1 | 2020-11-24 16:30 | Com-Furnace-dHIR | DEER | Scaled | Delta | 0.091943 | 0.11534 | None |  | 0 |  | 0 | Com | Any | HVAC | SpaceHeat | SpaceHtg_eq | GasFurnace |  | HVAC-Frnc | Packaged Furnace (Weatherized) 78 AFUE, HIR = 1.24067 | Packaged Furnace (Weatherized) 81 AFUE; HIR = 1.21728 | Packaged Furnace (Weatherized) 94 AFUE, HIR = 1.12534 |  |  |  | Available | based on D03-065 | 0 | 0 |  | ErRobNc |  | HVAC-Frnc |  | DEER2014 | 2015-01-01 | 2019-12-31 | DEER |  |  |  |  | Standard | Measure expired due to DEER2020 update | 1 | 1 | 0 | Deemed Ex Ante Team |  | Measure expired due to DEER2020 update |  | Updated to indicate claim/filing status
4183 | C-In-CFLscw-Glb(16w)-dWP41 | Commercial Indoor General Lighting: CFL Lamp with integated Ballast replaces pre-existing standard lighting Wattage. Measure includes Code case. Impacts: CFL-based HOU (varies by BldgType) | DEER1314 | Lighting Disposition | 2020-11-24 16:30 | Com-Iltg-dWatt-CFL | DEER | Scaled | BaseRatio | 0 | 0 | None |  | 0 |  | 1 | Com | Any | Lighting | InGen-CFL | Ltg_Lamp | CFLint_lamp | CFLscw-Glb(16w) | ILtg-CFL-Com | Com indoor non-refl CFL base case, Total Watts = 3.57 x Msr Watts | Com indoor non-refl CFL base case, Total Watts = 3.57 x Msr Watts | CFL Lamp: Globe, 16 Watts | CFLratio0357 | CFLratio0357 | CFLscw-Glb(16w) | Available |  | 0 | 0 | Disposition: MeasuresList-October312014.xlsx | RobNc |  |  |  | DEER1316-Ltg-Com-CFL | 2013-01-01 | 2018-06-30 | InEA_modVal |  |  |  |  | Standard | Revise expiry date to 60/30/2018 Commission Staff direction 2018ScrewInLampSavignsMethods-11Dec2017.pdf | 1 | 1 | 0 | Deemed Ex Ante Team |  | Revise expiry date to 60/30/2018 Commission Staff direction 2018ScrewInLampSavignsMethods-11Dec2017.pdf |  | Updated to indicate claim/filing status
4184 | C-In-CFLscw-Glb(18w)-dWP46 | Commercial Indoor General Lighting: CFL Lamp with integated Ballast replaces pre-existing standard lighting Wattage. Measure includes Code case. Impacts: CFL-based HOU (varies by BldgType) | DEER1314 | Lighting Disposition | 2020-11-24 16:30 | Com-Iltg-dWatt-CFL | DEER | Scaled | BaseRatio | 0 | 0 | None |  | 0 |  | 1 | Com | Any | Lighting | InGen-CFL | Ltg_Lamp | CFLint_lamp | CFLscw-Glb(18w) | ILtg-CFL-Com | Com indoor non-refl CFL base case, Total Watts = 3.57 x Msr Watts | Com indoor non-refl CFL base case, Total Watts = 3.57 x Msr Watts | CFL Lamp: Globe, 18 Watts | CFLratio0357 | CFLratio0357 | CFLscw-Glb(18w) | Available |  | 0 | 0 | Disposition: MeasuresList-October312014.xlsx | RobNc |  |  |  | DEER1316-Ltg-Com-CFL | 2013-01-01 | 2018-06-30 | InEA_modVal |  |  |  |  | Standard | Revise expiry date to 60/30/2018 Commission Staff direction 2018ScrewInLampSavignsMethods-11Dec2017.pdf | 1 | 1 | 0 | Deemed Ex Ante Team |  | Revise expiry date to 60/30/2018 Commission Staff direction 2018ScrewInLampSavignsMethods-11Dec2017.pdf |  | Updated to indicate claim/filing status
4185 | C-In-CFLscw-Glb(19w)-dWP48 | Commercial Indoor General Lighting: CFL Lamp with integated Ballast replaces pre-existing standard lighting Wattage. Measure includes Code case. Impacts: CFL-based HOU (varies by BldgType) | DEER1314 | Lighting Disposition | 2020-11-24 16:30 | Com-Iltg-dWatt-CFL | DEER | Scaled | BaseRatio | 0 | 0 | None |  | 0 |  | 1 | Com | Any | Lighting | InGen-CFL | Ltg_Lamp | CFLint_lamp | CFLscw-Glb(19w) | ILtg-CFL-Com | Com indoor non-refl CFL base case, Total Watts = 3.57 x Msr Watts | Com indoor non-refl CFL base case, Total Watts = 3.57 x Msr Watts | CFL Lamp: Globe, 19 Watts | CFLratio0357 | CFLratio0357 | CFLscw-Glb(19w) | Available |  | 0 | 0 | Disposition: MeasuresList-October312014.xlsx | RobNc |  |  |  | DEER1316-Ltg-Com-CFL | 2013-01-01 | 2018-06-30 | InEA_modVal | LT-89941 |  |  |  | Standard | Revise expiry date to 60/30/2018 Commission Staff direction 2018ScrewInLampSavignsMethods-11Dec2017.pdf | 1 | 1 | 0 | Deemed Ex Ante Team |  | Revise expiry date to 60/30/2018 Commission Staff direction 2018ScrewInLampSavignsMethods-11Dec2017.pdf |  | Updated to indicate claim/filing status
4186 | C-In-CFLscw-Glb(20w)-dWP51 | Commercial Indoor General Lighting: CFL Lamp with integated Ballast replaces pre-existing standard lighting Wattage. Measure includes Code case. Impacts: CFL-based HOU (varies by BldgType) | DEER1314 | Lighting Disposition | 2020-11-24 16:30 | Com-Iltg-dWatt-CFL | DEER | Scaled | BaseRatio | 0 | 0 | None |  | 0 |  | 1 | Com | Any | Lighting | InGen-CFL | Ltg_Lamp | CFLint_lamp | CFLscw-Glb(20w) | ILtg-CFL-Com | Com indoor non-refl CFL base case, Total Watts = 3.57 x Msr Watts | Com indoor non-refl CFL base case, Total Watts = 3.57 x Msr Watts | CFL Lamp: Globe, 20 Watts | CFLratio0357 | CFLratio0357 | CFLscw-Glb(20w) | Available |  | 0 | 0 | Disposition: MeasuresList-October312014.xlsx | RobNc |  |  |  | DEER1316-Ltg-Com-CFL | 2013-01-01 | 2018-06-30 | InEA_modVal |  |  |  |  | Standard | Revise expiry date to 60/30/2018 Commission Staff direction 2018ScrewInLampSavignsMethods-11Dec2017.pdf | 1 | 1 | 0 | Deemed Ex Ante Team |  | Revise expiry date to 60/30/2018 Commission Staff direction 2018ScrewInLampSavignsMethods-11Dec2017.pdf |  | Updated to indicate claim/filing status
428 | NG-WtrHt-SmlStrg-Gas-lte75kBtuh-75G-0p82EF | Efficient water heater: Stor_EF Gas (EF=0.82) replaces Gas water heater | DEER2015 | DEER-WaterHeater-Calculator | 2020-11-24 16:30 | NG-WtrHt-SmlStrg-Gas-lte75kBtuh-75G-0p82EF | DEER | Standard | None | 0 | 0 | None |  | 0 |  | 1 | Com | Any | SHW | Heating | WaterHtg_eq | Stor_EF |  | WtrHt-Com | Small Storage 75 gallon Gas water heater, EF varies by vintage |  |  |  | Stor_EF-Gas-075gal-0.743EF | Stor_EF-Gas-075gal-0.82EF | Available |  | 0 | 0 |  | ErRobNc |  | WtrHt-Com |  | None | 2015-04-16 | 2018-12-31 | DEER |  |  |  |  | Standard |  | 1 | 1 | 0 | Deemed Ex Ante Team |  |  |  | Updated to indicate claim/filing status
2021 | NG-WtrHt-SmlInst-Gas-lt200kBtuh-lt2G-HI-0p87UEF-40g | Efficient water heater: small high-draw gas instantaneous water heater (UEF = 0.87) replaces standard/code 40-gallon high-draw gas storage water heater (UEF = 0.64) | DEER2021 | DEER-WaterHeater-Calculator v.4.2 | 2022-02-09 11:53 | NG-WtrHt-SmlInst-Gas-lt200kBtuh-lt2G-HI-0p87UEF-40g | Deem-DEER | Standard | None | 0 | 0 | None |  | 0 |  | 1 | Com | Any | SHW | Heating | WaterHtg_eq | Instant_UEF |  | WtrHt-Instant-Com | 40-gallon Gas storage water heater. EF/TE varies by vintage | 40-gallon high-draw gas storage water heater (UEF = 0.64) | small high-draw gas instantaneous water heater (UEF = 0.87) | Varies by vintage | Stor_UEF-Gas-040gal-HI-0.64UEF | Inst_UEF-Gas-lt200kBtuh-HI-0.87UEF | Available |  | 0 | 0 |  |  |  | WtrHt-Instant-Com |  | None | 2021-01-01 | 2022-12-31 | [5 empty] | Standard |  | 1 | 1 | 0 | Deemed Ex Ante Team |  |  |  | Corrected MeasImpactType to 'Deem-DEER' from 'DEER'.
148 | R-OutCmn-LEDFixt-Ext(17w)-dWP33-dWC24 | Residential Outdoor Common Area Lighting: LED Fixture replaces pre-existing standard lighting Wattage. Measure includes Code case. | DEER2017 | Staff Disposition | 2020-11-24 16:30 | Res-Oltg-Cmn-dWatt-CFL | NonDEER | Scaled | BaseRatio | 0 | 0 | None |  | 0 |  | 1 | Res | Any | Lighting | OutCommon | Ltg_Fixture | LED_fixt |  | OLtg-Res-LED-50000hr-Cmn | LED A19 Basecase, Total Watts = 2.96 x Msr Watts | LED Fixture Basecase, Total Watts = 2.42 x Msr Watts | LED fixture: Any type of housing Fixture Type, Exterior Rated; Total Watts = 17 | LEDratio0296 | LEDratio0242 | LEDFixt-Ext(17w) | Available | From LED WRR Disposition July 2016 | 0 | 0 | DEER2020 Update: LED-WRR-WorkpaperDisposition_22Jul2016-Final.docx | ErRobNc |  | LtgFixture-Default |  | None | 2017-01-01 | 2018-12-31 | InEA_modVal | LT-92930 |  |  |  | Standard | Measures expire 12/31/2018. HOU revised based on DEER revision for NRes outdoor lighting with motion sensors | 1 | 1 | 0 | Deemed Ex Ante Team |  | Measures expire 12/31/2018. HOU revised based on DEER revision for NRes outdoor lighting with motion sensors |  | Updated to indicate claim/filing status
4188 | C-In-CFLscw-Glb(23w)-dWP59 | Commercial Indoor General Lighting: CFL Lamp with integated Ballast replaces pre-existing standard lighting Wattage. Measure includes Code case. Impacts: CFL-based HOU (varies by BldgType) | DEER1314 | Lighting Disposition | 2020-11-24 16:30 | Com-Iltg-dWatt-CFL | DEER | Scaled | BaseRatio | 0 | 0 | None |  | 0 |  | 1 | Com | Any | Lighting | InGen-CFL | Ltg_Lamp | CFLint_lamp | CFLscw-Glb(23w) | ILtg-CFL-Com | Com indoor non-refl CFL base case, Total Watts = 3.57 x Msr Watts | Com indoor non-refl CFL base case, Total Watts = 3.57 x Msr Watts | CFL Lamp: Globe, 23 Watts | CFLratio0357 | CFLratio0357 | CFLscw-Glb(23w) | Available |  | 0 | 0 | Disposition: MeasuresList-October312014.xlsx | RobNc |  |  |  | DEER1316-Ltg-Com-CFL | 2013-01-01 | 2018-06-30 | InEA_modVal |  |  |  |  | Standard | Revise expiry date to 60/30/2018 Commission Staff direction 2018ScrewInLampSavignsMethods-11Dec2017.pdf | 1 | 1 | 0 | Deemed Ex Ante Team |  | Revise expiry date to 60/30/2018 Commission Staff direction 2018ScrewInLampSavignsMethods-11Dec2017.pdf |  | Updated to indicate claim/filing status
4189 | C-In-CFLscw-Glb(24w)-dWP61 | Commercial Indoor General Lighting: CFL Lamp with integated Ballast replaces pre-existing standard lighting Wattage. Measure includes Code case. Impacts: CFL-based HOU (varies by BldgType) | DEER1314 | Lighting Disposition | 2020-11-24 16:30 | Com-Iltg-dWatt-CFL | DEER | Scaled | BaseRatio | 0 | 0 | None |  | 0 |  | 1 | Com | Any | Lighting | InGen-CFL | Ltg_Lamp | CFLint_lamp |  | ILtg-CFL-Com | Com indoor non-refl CFL base case, Total Watts = 3.57 x Msr Watts | Com indoor non-refl CFL base case, Total Watts = 3.57 x Msr Watts | CFL Lamp: Globe, 24 Watts | CFLratio0357 | CFLratio0357 | CFLscw-Glb(24w) | Available |  | 0 | 0 | Disposition: MeasuresList-October312014.xlsx | RobNc |  |  |  | DEER1316-Ltg-Com-CFL | 2013-01-01 | 2018-06-30 | InEA_modVal |  |  |  |  | Standard | Revise expiry date to 60/30/2018 Commission Staff direction 2018ScrewInLampSavignsMethods-11Dec2017.pdf | 1 | 1 | 0 | Deemed Ex Ante Team |  | Revise expiry date to 60/30/2018 Commission Staff direction 2018ScrewInLampSavignsMethods-11Dec2017.pdf |  | Updated to indicate claim/filing status
4190 | C-In-CFLscw-Glb(25w)-dWP64 | Commercial Indoor General Lighting: CFL Lamp with integated Ballast replaces pre-existing standard lighting Wattage. Measure includes Code case. Impacts: CFL-based HOU (varies by BldgType) | DEER1314 | Lighting Disposition | 2020-11-24 16:30 | Com-Iltg-dWatt-CFL | DEER | Scaled | BaseRatio | 0 | 0 | None |  | 0 |  | 1 | Com | Any | Lighting | InGen-CFL | Ltg_Lamp | CFLint_lamp |  | ILtg-CFL-Com | Com indoor non-refl CFL base case, Total Watts = 3.57 x Msr Watts | Com indoor non-refl CFL base case, Total Watts = 3.57 x Msr Watts | CFL Lamp: Globe, 25 Watts | CFLratio0357 | CFLratio0357 | CFLscw-Glb(25w) | Available |  | 0 | 0 | Disposition: MeasuresList-October312014.xlsx | RobNc |  |  |  | DEER1316-Ltg-Com-CFL | 2013-01-01 | 2018-06-30 | InEA_modVal |  |  |  |  | Standard | Revise expiry date to 60/30/2018 Commission Staff direction 2018ScrewInLampSavignsMethods-11Dec2017.pdf | 1 | 1 | 0 | Deemed Ex Ante Team |  | Revise expiry date to 60/30/2018 Commission Staff direction 2018ScrewInLampSavignsMethods-11Dec2017.pdf |  | Updated to indicate claim/filing status
4191 | C-In-CFLscw-Glb(26w)-dWP66 | Commercial Indoor General Lighting: CFL Lamp with integated Ballast replaces pre-existing standard lighting Wattage. Measure includes Code case. Impacts: CFL-based HOU (varies by BldgType) | DEER1314 | Lighting Disposition | 2020-11-24 16:30 | Com-Iltg-dWatt-CFL | DEER | Scaled | BaseRatio | 0 | 0 | None |  | 0 |  | 1 | Com | Any | Lighting | InGen-CFL | Ltg_Lamp | CFLint_lamp |  | ILtg-CFL-Com | Com indoor non-refl CFL base case, Total Watts = 3.57 x Msr Watts | Com indoor non-refl CFL base case, Total Watts = 3.57 x Msr Watts | CFL Lamp: Globe, 26 Watts | CFLratio0357 | CFLratio0357 | CFLscw-Glb(26w) | Available |  | 0 | 0 | Disposition: MeasuresList-October312014.xlsx | RobNc |  |  |  | DEER1316-Ltg-Com-CFL | 2013-01-01 | 2018-06-30 | InEA_modVal |  |  |  |  | Standard | Revise expiry date to 60/30/2018 Commission Staff direction 2018ScrewInLampSavignsMethods-11Dec2017.pdf | 1 | 1 | 0 | Deemed Ex Ante Team |  | Revise expiry date to 60/30/2018 Commission Staff direction 2018ScrewInLampSavignsMethods-11Dec2017.pdf |  | Updated to indicate claim/filing status
4192 | C-In-CFLscw-Glb(27w)-dWP69 | Commercial Indoor General Lighting: CFL Lamp with integated Ballast replaces pre-existing standard lighting Wattage. Measure includes Code case. Impacts: CFL-based HOU (varies by BldgType) | DEER1314 | Lighting Disposition | 2020-11-24 16:30 | Com-Iltg-dWatt-CFL | DEER | Scaled | BaseRatio | 0 | 0 | None |  | 0 |  | 1 | Com | Any | Lighting | InGen-CFL | Ltg_Lamp | CFLint_lamp |  | ILtg-CFL-Com | Com indoor non-refl CFL base case, Total Watts = 3.57 x Msr Watts | Com indoor non-refl CFL base case, Total Watts = 3.57 x Msr Watts | CFL Lamp: Globe, 27 Watts | CFLratio0357 | CFLratio0357 | CFLscw-Glb(27w) | Available |  | 0 | 0 | Disposition: MeasuresList-October312014.xlsx | RobNc |  |  |  | DEER1316-Ltg-Com-CFL | 2013-01-01 | 2018-06-30 | InEA_modVal |  |  |  |  | Standard | Revise expiry date to 60/30/2018 Commission Staff direction 2018ScrewInLampSavignsMethods-11Dec2017.pdf | 1 | 1 | 0 | Deemed Ex Ante Team |  | Revise expiry date to 60/30/2018 Commission Staff direction 2018ScrewInLampSavignsMethods-11Dec2017.pdf |  | Updated to indicate claim/filing status
2021 | RG-WtrHt-SmlInst-Gas-lt200kBtuh-lt2G-LW-0p81UEF-40g | Efficient water heater: small low-draw gas instantaneous water heater (UEF = 0.81) replaces standard/code 40-gallon low-draw gas storage water heater (UEF = 0.52) | DEER2021 | DEER-WaterHeater-Calculator v.4.2 | 2022-02-09 11:53 | RG-WtrHt-SmlInst-Gas-lt200kBtuh-lt2G-LW-0p81UEF-40g | Deem-DEER | Standard | None | 0 | 0 | None |  | 0 |  | 1 | Res | Any | SHW | Heating | WaterHtg_eq | Instant_UEF |  | WtrHt-Instant-Res | 40-gallon Gas storage water heater. EF/TE varies by vintage | 40-gallon low-draw gas storage water heater (UEF = 0.52) | small low-draw gas instantaneous water heater (UEF = 0.81) | Varies by vintage | Stor_UEF-Gas-040gal-LW-0.52UEF | Inst_UEF-Gas-lt200kBtuh-LW-0.81UEF | Available |  | 0 | 0 |  |  |  | WtrHt-Instant-Res |  | None | 2021-01-01 | 2022-12-31 | [5 empty] | Standard |  | 1 | 1 | 0 | Deemed Ex Ante Team |  |  |  | Corrected MeasImpactType to 'Deem-DEER' from 'DEER'.
2021 | RG-WtrHt-SmlInst-Gas-lt200kBtuh-lt2G-MD-0p81UEF-40g | Efficient water heater: small medium-draw gas instantaneous water heater (UEF = 0.81) replaces standard/code 40-gallon medium-draw gas storage water heater (UEF = 0.58) | DEER2021 | DEER-WaterHeater-Calculator v.4.2 | 2022-02-09 11:53 | RG-WtrHt-SmlInst-Gas-lt200kBtuh-lt2G-MD-0p81UEF-40g | Deem-DEER | Standard | None | 0 | 0 | None |  | 0 |  | 1 | Res | Any | SHW | Heating | WaterHtg_eq | Instant_UEF |  | WtrHt-Instant-Res | 40-gallon Gas storage water heater. EF/TE varies by vintage | 40-gallon medium-draw gas storage water heater (UEF = 0.58) | small medium-draw gas instantaneous water heater (UEF = 0.81) | Varies by vintage | Stor_UEF-Gas-040gal-MD-0.58UEF | Inst_UEF-Gas-lt200kBtuh-MD-0.81UEF | Available |  | 0 | 0 |  |  |  | WtrHt-Instant-Res |  | None | 2021-01-01 | 2022-12-31 | [5 empty] | Standard |  | 1 | 1 | 0 | Deemed Ex Ante Team |  |  |  | Corrected MeasImpactType to 'Deem-DEER' from 'DEER'.
2021 | NG-WtrHt-LrgInst-Gas-gte200kBtuh-lt2G-0p90Et | Efficient water heater: large instantaneous water heater (TE = 0.90) replaces large gas storage water heater (TE = 0.80) | DEER2021 | DEER-WaterHeater-Calculator v.4.2 | 2022-02-09 11:53 | NG-WtrHt-LrgInst-Gas-gte200kBtuh-lt2G-0p90Et | Deem-DEER | Standard | None | 0 | 0 | None |  | 0 |  | 1 | Com | Any | SHW | Heating | WaterHtg_eq | Instant_Et |  | WtrHt-Instant-Com | Gas storage water heater. EF/TE varies by vintage | large gas storage water heater (TE = 0.80) | large instantaneous water heater (TE = 0.90) | Varies by vintage | Stor_TE-Gas-gt75kBtuh-0.80Et | Inst_TE-Gas-gte200kBtuh-0.90Et | Available |  | 0 | 0 |  |  |  | WtrHt-Instant-Com |  | None | 2021-01-01 | 2022-12-31 | [5 empty] | Standard |  | 1 | 1 | 0 | Deemed Ex Ante Team |  |  |  | Corrected MeasImpactType to 'Deem-DEER' from 'DEER'.
279 | R-InCmn-LEDFixt(40w)-dWP78-dWC56 | Residential Indoor Common Area Lighting: LED Fixture replaces pre-existing standard lighting Wattage. Measure includes Code case. | DEER2017 | Staff Disposition | 2020-11-24 16:30 | Res-Iltg-Cmn-dWatt-CFL | NonDEER | Scaled | BaseRatio | 0 | 0 | None |  | 0 |  | 1 | Res | Any | Lighting | InCommon | Ltg_Fixture | LED_fixt |  | ILtg-Res-LED-50000hr-Cmn | LED A19 Basecase, Total Watts = 2.96 x Msr Watts | LED Fixture Basecase, Total Watts = 2.42 x Msr Watts | LED fixture: Any type of housing Fixture Type, 1680 min lm; Total Watts = 40 | LEDratio0296 | LEDratio0242 | LEDFixt(40w) | Available | From LED WRR Disposition July 2016 | 0 | 0 | DEER2020 Update: LED-WRR-WorkpaperDisposition_22Jul2016-Final.docx | ErRobNc |  | LtgFixture-Default |  | None | 2017-01-01 | 2019-12-31 | InEA_modVal | LT-74886 |  |  |  | Standard | Measures expires 12/31/2019 with revision note: Measures expire 12/31/2019. Workpaper required for 1/1/2020 to consider: revises HOU to reflect most recent Title 24 and ISP control practices; DEER 2020 peak demand definition update | 1 | 1 | 0 | Deemed Ex Ante Team |  | Measures expires 12/31/2019 with revision note: Measures expire 12/31/2019. Workpaper required for 1/1/2020 to consider: revises HOU to reflect most recent Title 24 and ISP control practices; DEER 2020 peak demand definition update |  | Updated to indicate claim/filing status
5945 | C-In-LEDFixt-2x4(11.8w) | LED Fixture (2'x4') with min. 85 LPW; standard technology is an equivalent performance linear fluorescent fixture - Com | ExAnte2015 | IOU Workpaper | 2020-11-24 16:30 | Com-Iltg-kLumen-85LPW |  | Standard | [5 empty] | 0 | 2014-Com-InLtg-LF | 0 | Com | Any | Lighting | InGen | Ltg_Fixture | LED_fixt |  | ILtg-Com-LED-50000hr+16yr |  | Standard 2'x4' linear fluorescent fixture with average lumen output equal to the measure case | LED fixture with 85 LPW 2'x4' |  |  | LEDFixt-2x4(11.8w) | Available |  | 0 | 0 | PGECOLTG179-R0 | RobNc |  |  |  |  | 2015-07-01 | 2019-12-31 | Reviewed-Disposition |  | LT036 |  |  | Standard | Expires 2018-12-31 (extended to 2019-12-31) to reflect removal from PG&E workpaper and not added to DEER2019 | 1 | 1 | 0 | Deemed Ex Ante Team |  | Expires 2018-12-31 (extended to 2019-12-31) to reflect removal from PG&E workpaper and not added to DEER2019 |  | Updated to indicate claim/filing status
4193 | C-In-CFLscw-Glb(28w)-dWP71 | Commercial Indoor General Lighting: CFL Lamp with integated Ballast replaces pre-existing standard lighting Wattage. Measure includes Code case. Impacts: CFL-based HOU (varies by BldgType) | DEER1314 | Lighting Disposition | 2020-11-24 16:30 | Com-Iltg-dWatt-CFL | DEER | Scaled | BaseRatio | 0 | 0 | None |  | 0 |  | 1 | Com | Any | Lighting | InGen-CFL | Ltg_Lamp | CFLint_lamp |  | ILtg-CFL-Com | Com indoor non-refl CFL base case, Total Watts = 3.57 x Msr Watts | Com indoor non-refl CFL base case, Total Watts = 3.57 x Msr Watts | CFL Lamp: Globe, 28 Watts | CFLratio0357 | CFLratio0357 | CFLscw-Glb(28w) | Available |  | 0 | 0 | Disposition: MeasuresList-October312014.xlsx | RobNc |  |  |  | DEER1316-Ltg-Com-CFL | 2013-01-01 | 2018-06-30 | InEA_modVal |  |  |  |  | Standard | Revise expiry date to 60/30/2018 Commission Staff direction 2018ScrewInLampSavignsMethods-11Dec2017.pdf | 1 | 1 | 0 | Deemed Ex Ante Team |  | Revise expiry date to 60/30/2018 Commission Staff direction 2018ScrewInLampSavignsMethods-11Dec2017.pdf |  | Updated to indicate claim/filing status
4194 | C-In-CFLscw-Glb(30w)-dWP77 | Commercial Indoor General Lighting: CFL Lamp with integated Ballast replaces pre-existing standard lighting Wattage. Measure includes Code case. Impacts: CFL-based HOU (varies by BldgType) | DEER1314 | Lighting Disposition | 2020-11-24 16:30 | Com-Iltg-dWatt-CFL | DEER | Scaled | BaseRatio | 0 | 0 | None |  | 0 |  | 1 | Com | Any | Lighting | InGen-CFL | Ltg_Lamp | CFLint_lamp |  | ILtg-CFL-Com | Com indoor non-refl CFL base case, Total Watts = 3.57 x Msr Watts | Com indoor non-refl CFL base case, Total Watts = 3.57 x Msr Watts | CFL Lamp: Globe, 30 Watts | CFLratio0357 | CFLratio0357 | CFLscw-Glb(30w) | Available |  | 0 | 0 | Disposition: MeasuresList-October312014.xlsx | RobNc |  |  |  | DEER1316-Ltg-Com-CFL | 2013-01-01 | 2018-06-30 | InEA_modVal |  |  |  |  | Standard | Revise expiry date to 60/30/2018 Commission Staff direction 2018ScrewInLampSavignsMethods-11Dec2017.pdf | 1 | 1 | 0 | Deemed Ex Ante Team |  | Revise expiry date to 60/30/2018 Commission Staff direction 2018ScrewInLampSavignsMethods-11Dec2017.pdf |  | Updated to indicate claim/filing status
4195 | C-In-CFLscw-Glb(32w)-dWP82 | Commercial Indoor General Lighting: CFL Lamp with integated Ballast replaces pre-existing standard lighting Wattage. Measure includes Code case. Impacts: CFL-based HOU (varies by BldgType) | DEER1314 | Lighting Disposition | 2020-11-24 16:30 | Com-Iltg-dWatt-CFL | NonDEER | Scaled | BaseRatio | 0 | 0 | None |  | 0 |  | 1 | Com | Any | Lighting | InGen-CFL | Ltg_Lamp | CFLint_lamp |  | ILtg-CFL-Com | Com indoor non-refl CFL base case, Total Watts = 3.57 x Msr Watts | Com indoor non-refl CFL base case, Total Watts = 3.57 x Msr Watts | CFL Lamp: Globe, 32 Watts | CFLratio0357 | CFLratio0357 | CFLscw-Glb(32w) | Available |  | 0 | 0 | Disposition: MeasuresList-October312014.xlsx | RobNc |  |  |  | DEER1316-Ltg-Com-CFL | 2013-01-01 | 2018-06-30 | InEA_modVal |  |  |  |  | Standard | Revise expiry date to 60/30/2018 Commission Staff direction 2018ScrewInLampSavignsMethods-11Dec2017.pdf | 1 | 1 | 0 | Deemed Ex Ante Team |  | Revise expiry date to 60/30/2018 Commission Staff direction 2018ScrewInLampSavignsMethods-11Dec2017.pdf |  | Updated to indicate claim/filing status
2021 | NG-WtrHt-LrgStrg-Gas-gt75kBtuh-0p90Et | Efficient water heater: large gas storage water heater (TE = 0.90) replaces large gas storage water heater (TE = 0.80) | DEER2021 | DEER-WaterHeater-Calculator v.4.2 | 2022-02-09 11:53 | NG-WtrHt-LrgStrg-Gas-gt75kBtuh-0p90Et | Deem-DEER | Standard | None | 0 | 0 | None |  | 0 |  | 1 | Com | Any | SHW | Heating | WaterHtg_eq | Stor_Et |  | WtrHt-Com | Gas storage water heater. EF/TE varies by vintage | large gas storage water heater (TE = 0.80) | large gas storage water heater (TE = 0.90) | Varies by vintage | Stor_TE-Gas-gt75kBtuh-0.80Et | Stor_TE-Gas-gt75kBtuh-0.90Et | Available |  | 0 | 0 |  |  |  | WtrHt-Com |  | None | 2021-01-01 | 2022-12-31 | [5 empty] | Standard |  | 1 | 1 | 0 | Deemed Ex Ante Team |  |  |  | Corrected MeasImpactType to 'Deem-DEER' from 'DEER'.
2021 | NE-WtrHt-FuelSub-SmlInst-HP-lte6kW-replt200kBtuh-MD-3.09UEF | Efficient water heater: 50-gallon electric heat pump water heater (UEF = 3.09) replaces code/standard medium-draw gas instantaneous water heater (UEF = 0.81) | DEER2021 | DEER-WaterHeater-Calculator v.4.2 | 2022-02-09 11:53 | NE-WtrHt-FuelSub-SmlInst-HP-lte6kW-replt200kBtuh-MD-3.09UEF | Deem-DEER-FuelSub | Standard | None | 0 | 0 | None |  | 0 |  | 1 | Com | Any | SHW | Heating | WaterHtg_eq | HP_UEF |  | WtrHt-HtPmp | 40-gallon Gas storage water heater. EF/TE varies by vintage | medium-draw gas instantaneous water heater (UEF = 0.81) | 50-gallon electric heat pump water heater (UEF = 3.09) | Varies by vintage | Inst_UEF-Gas-lt200kBtuh-MD-0.81UEF | Stor_UEF-ElecHP-050gal-3.09UEF | Available |  | 0 | 0 |  |  |  | WtrHt-HtPmp |  | None | 2021-01-01 | 2022-12-31 | [5 empty] | Standard |  | 1 | 1 | 0 | Deemed Ex Ante Team |  |  |  | Corrected MeasImpactType to 'Deem-DEER-FuelSub' from 'DEER'.
4481 | C-In-LFLmpBlst-T8-24in-17w+El-IS-NLO(33w)-dWP39-dWC0 | Commercial Indoor General Lighting: more efficient Linear Fluorescent Lamp & Ballast installed. Measure includes Code case. Impacts: Linear Fluorescent-based HOU (varies by BldgType) | DEER1314 | Lighting Disposition | 2020-11-24 16:30 | Com-Iltg-dWatt-LF | DEER | Scaled | Delta |  |  | None |  | 1 |  | 1 | Com | Any | Lighting | InGen-LF | Ltg_Lmp+Blst | LF_LmpBlst |  | ILtg-Lfluor-Elec |  |  |  | LFLmpBlst-T12-48in-34w+MagES-RS-NLO(72w) | LFLmpBlst-T8-24in-17w+El-IS-NLO(33w) | LFLmpBlst-T8-24in-17w+El-IS-NLO(33w) | Available |  | 0 | 0 | Disposition: MeasuresList-Dec1-2014.xlsx | ERrul |  | ILtg-Lfluor-T12Mag |  | DEER1316-Ltg-Com-LF | 2013-01-01 | 2018-12-31 | DEER2016 HOU Update |  |  |  |  | Standard | Expires 12/31/2018 due to revised DEER2019 code/ISP baseline | 1 | 1 | 0 | Deemed Ex Ante Team |  | Expires 12/31/2018 due to revised DEER2019 code/ISP baseline |  | Updated to indicate claim/filing status
2021 | NE-WtrHt-FuelSub-SmlInst-HP-lte6kW-replt200kBtuh-HI-3.09UEF | Efficient water heater: 50-gallon electric heat pump water heater (UEF = 3.09) replaces code/standard high-draw gas instantaneous water heater (UEF = 0.81) | DEER2021 | DEER-WaterHeater-Calculator v.4.2 | 2022-02-09 11:53 | NE-WtrHt-FuelSub-SmlInst-HP-lte6kW-replt200kBtuh-HI-3.09UEF | Deem-DEER-FuelSub | Standard | None | 0 | 0 | None |  | 0 |  | 1 | Com | Any | SHW | Heating | WaterHtg_eq | HP_UEF |  | WtrHt-HtPmp | 40-gallon Gas storage water heater. EF/TE varies by vintage | high-draw gas instantaneous water heater (UEF = 0.81) | 50-gallon electric heat pump water heater (UEF = 3.09) | Varies by vintage | Inst_UEF-Gas-lt200kBtuh-HI-0.81UEF | Stor_UEF-ElecHP-050gal-3.09UEF | Available |  | 0 | 0 |  |  |  | WtrHt-HtPmp |  | None | 2021-01-01 | 2022-12-31 | [5 empty] | Standard |  | 1 | 1 | 0 | Deemed Ex Ante Team |  |  |  | Corrected MeasImpactType to 'Deem-DEER-FuelSub' from 'DEER'.
4113 | C-In-CFLscw-A(15w)-dWP38 | Commercial Indoor General Lighting: CFL Lamp with integated Ballast replaces pre-existing standard lighting Wattage. Measure includes Code case. Impacts: CFL-based HOU (varies by BldgType) | DEER1314 | Lighting Disposition | 2020-11-24 16:30 | Com-Iltg-dWatt-CFL | DEER | Scaled | BaseRatio | 0 | 0 | None |  | 0 |  | 1 | Com | Any | Lighting | InGen-CFL | Ltg_Lamp | CFLint_lamp | CFLscw-A(15w) | ILtg-CFL-Com | Com indoor non-refl CFL base case, Total Watts = 3.57 x Msr Watts | Com indoor non-refl CFL base case, Total Watts = 3.57 x Msr Watts | CFL Lamp: A-lamp, 15 Watts | CFLratio0357 | CFLratio0357 | CFLscw-A(15w) | Available |  | 0 | 0 | Disposition: MeasuresList-October312014.xlsx | RobNc |  |  |  | DEER1316-Ltg-Com-CFL | 2013-01-01 | 2017-06-30 | InEA_modVal |  |  |  |  | Standard |  | 1 | 1 | 0 | Deemed Ex Ante Team |  |  |  | Updated to indicate claim/filing status
4197 | C-In-CFLscw-Glb(42w)-dWP107 | Commercial Indoor General Lighting: CFL Lamp with integated Ballast replaces pre-existing standard lighting Wattage. Measure includes Code case. Impacts: CFL-based HOU (varies by BldgType) | DEER1314 | Lighting Disposition | 2020-11-24 16:30 | Com-Iltg-dWatt-CFL | NonDEER | Scaled | BaseRatio | 0 | 0 | None |  | 0 |  | 1 | Com | Any | Lighting | InGen-CFL | Ltg_Lamp | CFLint_lamp |  | ILtg-CFL-Com | Com indoor non-refl CFL base case, Total Watts = 3.57 x Msr Watts | Com indoor non-refl CFL base case, Total Watts = 3.57 x Msr Watts | CFL Lamp: Globe, 42 Watts | CFLratio0357 | CFLratio0357 | CFLscw-Glb(42w) | Available |  | 0 | 0 | Disposition: MeasuresList-October312014.xlsx | RobNc |  |  |  | DEER1316-Ltg-Com-CFL | 2013-01-01 | 2018-06-30 | InEA_modVal |  |  |  |  | Standard | Revise expiry date to 60/30/2018 Commission Staff direction 2018ScrewInLampSavignsMethods-11Dec2017.pdf | 1 | 1 | 0 | Deemed Ex Ante Team |  | Revise expiry date to 60/30/2018 Commission Staff direction 2018ScrewInLampSavignsMethods-11Dec2017.pdf |  | Updated to indicate claim/filing status
4198 | C-In-CFLscw-Glb(45w)-dWP115 | Commercial Indoor General Lighting: CFL Lamp with integated Ballast replaces pre-existing standard lighting Wattage. Measure includes Code case. Impacts: CFL-based HOU (varies by BldgType) | DEER1314 | Lighting Disposition | 2020-11-24 16:30 | Com-Iltg-dWatt-CFL | NonDEER | Scaled | BaseRatio | 0 | 0 | None |  | 0 |  | 1 | Com | Any | Lighting | InGen-CFL | Ltg_Lamp | CFLint_lamp |  | ILtg-CFL-Com | Com indoor non-refl CFL base case, Total Watts = 3.57 x Msr Watts | Com indoor non-refl CFL base case, Total Watts = 3.57 x Msr Watts | CFL Lamp: Globe, 45 Watts | CFLratio0357 | CFLratio0357 | CFLscw-Glb(45w) | Available |  | 0 | 0 | Disposition: MeasuresList-October312014.xlsx | RobNc |  |  |  | DEER1316-Ltg-Com-CFL | 2013-01-01 | 2018-06-30 | InEA_modVal |  |  |  |  | Standard | Revise expiry date to 60/30/2018 Commission Staff direction 2018ScrewInLampSavignsMethods-11Dec2017.pdf | 1 | 1 | 0 | Deemed Ex Ante Team |  | Revise expiry date to 60/30/2018 Commission Staff direction 2018ScrewInLampSavignsMethods-11Dec2017.pdf |  | Updated to indicate claim/filing status
2020 | C-In-LEDFixt-2x4(7.1w) | LED Fixture (2'x4') with min. 140 LPW; standard technology is an equivalent performance linear fluorescent fixture - Com | DEER2020 | D20v1 | 2020-11-24 16:30 | Com-ILtg-HW-dWatt-kL | DEER | Scaled | DeltaWatts | 2.86 | 0 | None |  | 0 |  | 0 | Com | Any | Lighting | InGen | Ltg_Fixture | LED_fixt |  | ILtg-Com-LED-50000hr+16yr |  | LED fixture with 100 LPW 2'x4' | LED fixture with 140 LPW 2'x4' |  |  | LEDFixt-2x4(8w) | Available |  | 0 | 0 |  | NrNc |  |  |  | None | 2020-01-01 | 2020-03-18 | [5 empty] | Standard | DEER2020 update for revised impacts, IEFs and peak demand | 1 | 1 | 0 | Deemed Ex Ante Team |  | DEER2020 update for revised impacts, IEFs and peak demand |  | Updated to indicate claim/filing status
4199 | C-In-CFLscw-Glb(55w)-dWP141 | Commercial Indoor General Lighting: CFL Lamp with integated Ballast replaces pre-existing standard lighting Wattage. Measure includes Code case. Impacts: CFL-based HOU (varies by BldgType) | DEER1314 | Lighting Disposition | 2020-11-24 16:30 | Com-Iltg-dWatt-CFL | NonDEER | Scaled | BaseRatio | 0 | 0 | None |  | 0 |  | 1 | Com | Any | Lighting | InGen-CFL | Ltg_Lamp | CFLint_lamp |  | ILtg-CFL-Com | Com indoor non-refl CFL base case, Total Watts = 3.57 x Msr Watts | Com indoor non-refl CFL base case, Total Watts = 3.57 x Msr Watts | CFL Lamp: Globe, 55 Watts | CFLratio0357 | CFLratio0357 | CFLscw-Glb(55w) | Available |  | 0 | 0 | Disposition: MeasuresList-October312014.xlsx | RobNc |  |  |  | DEER1316-Ltg-Com-CFL | 2013-01-01 | 2018-06-30 | InEA_modVal |  |  |  |  | Standard | Revise expiry date to 60/30/2018 Commission Staff direction 2018ScrewInLampSavignsMethods-11Dec2017.pdf | 1 | 1 | 0 | Deemed Ex Ante Team |  | Revise expiry date to 60/30/2018 Commission Staff direction 2018ScrewInLampSavignsMethods-11Dec2017.pdf |  | Updated to indicate claim/filing status
4286 | C-In-LED-CanRet(15w)-dWP62 | Commercial Indoor General Lighting: LED Lamp replaces Incandescent Lamp. Measure includes Code case. Impacts: CFL-based HOU (varies by BldgType) | DEER1314 | Lighting Disposition | 2020-11-24 16:30 | Com-Iltg-dWatt-CFL | NonDEER | Scaled | Delta |  |  | None |  | 0 |  | 1 | Com | Any | Lighting | InGen-CFL | Ltg_Lamp | LED_lamp |  | ILtg-Com-LED-20000hr |  |  |  | Incan(77w) | Incan(77w) | LED-CanRet(15w) | Available | WP source e.g.: PGECOLTG175r0 | 0 | 0 | Disposition: MeasuresList-October312014.xlsx | RobNc |  | ILtg-Incand-Com |  | DEER1316-Ltg-Com-LF | 2013-01-01 | 2018-06-30 | DEER2016 HOU Update |  |  |  |  | Standard |  | 1 | 1 | 0 | Deemed Ex Ante Team |  |  |  | Updated to indicate claim/filing status
9007 | D03-009 | DayLtg Controls, Top Ltg, 2-step Ctrl | DEER2005 | D05 v2.01 | 2020-11-24 16:30 | D03-009 | DEER | Standard | None |  |  | None |  | 0 |  | 0 | Com | Any | Lighting | InGen | Ltg_Controls | LtSensor |  |  | skylights included, fraction of roof area based on bldg type | T24 glazing performance matches prototype level, no controls installed | add daylighting controls, min. lumen level based on bldg type |  |  |  | Available |  | 0 | 0 |  | RobNc |  |  | D03-009 | None | 2013-01-01 | 2019-12-31 | DEER |  |  |  |  | Standard |  | 1 | 1 | 0 | Deemed Ex Ante Team |  |  |  | Updated to indicate claim/filing status
2021 | RE-WtrHt-FuelSub-SmlStrg-HP-lte6kW-rep50G-HI-3.09UEF-50g | Efficient water heater: 50-gallon electric heat pump water heater (UEF = 3.09) replaces code/standard 50-gallon high-draw gas storage water heater (UEF = 0.63) | DEER2021 | DEER-WaterHeater-Calculator v.4.2 | 2022-02-09 11:53 | RE-WtrHt-FuelSub-SmlStrg-HP-lte6kW-rep50G-HI-3.09UEF-50g | Deem-DEER-FuelSub | Standard | None | 0 | 0 | None |  | 0 |  | 1 | Res | Any | SHW | Heating | WaterHtg_eq | HP_UEF |  | WtrHt-HtPmp | 50-gallon Gas storage water heater. EF/TE varies by vintage | 50-gallon high-draw gas storage water heater (UEF = 0.63) | 50-gallon electric heat pump water heater (UEF = 3.09) | Varies by vintage | Stor_UEF-Gas-050gal-HI-0.63UEF | Stor_UEF-ElecHP-050gal-3.09UEF | Available |  | 0 | 0 |  |  |  | WtrHt-HtPmp |  | None | 2021-01-01 | 2022-12-31 | [5 empty] | Standard |  | 1 | 1 | 0 | Deemed Ex Ante Team |  |  |  | Corrected MeasImpactType to 'Deem-DEER-FuelSub' from 'DEER'.
1558 | R-InCmn-LED-A19(EISA-Bin-75w-90LPW)-dWP1p5 | LED A Lamp replaces pre-existing standard lighting Wattage based on EISA bin and LPW | DEER2017 | Disposition | 2020-11-24 16:30 | Res-Iltg-Cmn-dWatt-CFL | NonDEER | Scaled | DeltaWatts | 1.5 | 1.5 | None |  | 0 |  | 0 | Res | Any | Lighting | InCommon | Ltg_Lamp | LED_lamp |  | ILtg-Res-LED-20000hr-Cmn | LED A19 Basecase, 75% LED, 25% CFL | LED A19 Basecase, 75% LED, 25% CFL | LED Lamp: A19, EISA Bin 75, 90 LPW |  |  |  | Available |  | 0 | 0 | DEER2020 Update: 2018Phase1ScrewInLampDisposition | RobNc |  |  |  | None | 2018-07-01 | 2019-12-31 | NotInEA |  |  |  |  | Standard | Measures expires 12/31/2019 with revision note: Measures expire 12/31/2019. Workpaper required for 1/1/2020 to consider: revises HOU to reflect most recent Title 24 and ISP control practices; DEER 2020 peak demand definition update | 1 | 1 | 0 | Deemed Ex Ante Team |  | Measures expires 12/31/2019 with revision note: Measures expire 12/31/2019. Workpaper required for 1/1/2020 to consider: revises HOU to reflect most recent Title 24 and ISP control practices; DEER 2020 peak demand definition update |  | Updated to indicate claim/filing status
2021 | RE-WtrHt-FuelSub-SmlStrg-HP-lte6kW-rep40G-MD-3p31UEF-50g | Efficient water heater: 50-gallon electric heat pump water heater (UEF = 3.31) replaces code/standard 40-gallon medium-draw gas storage water heater (UEF = 0.58) | DEER2021 | DEER-WaterHeater-Calculator v.4.2 | 2022-02-09 11:53 | RE-WtrHt-FuelSub-SmlStrg-HP-lte6kW-rep40G-MD-3p31UEF-50g | Deem-DEER-FuelSub | Standard | None | 0 | 0 | None |  | 0 |  | 1 | Res | Any | SHW | Heating | WaterHtg_eq | HP_UEF |  | WtrHt-HtPmp | 40-gallon Gas storage water heater. EF/TE varies by vintage | 40-gallon medium-draw gas storage water heater (UEF = 0.58) | 50-gallon electric heat pump water heater (UEF = 3.31) | Varies by vintage | Stor_UEF-Gas-040gal-MD-0.58UEF | Stor_UEF-ElecHP-050gal-3.31UEF | Available |  | 0 | 0 |  |  |  | WtrHt-HtPmp |  | None | 2021-01-01 | 2022-12-31 | [5 empty] | Standard |  | 1 | 1 | 0 | Deemed Ex Ante Team |  |  |  | Corrected MeasImpactType to 'Deem-DEER-FuelSub' from 'DEER'.
4200 | C-In-CFLscw-Glb(7w)-dWP17 | Commercial Indoor General Lighting: CFL Lamp with integated Ballast replaces pre-existing standard lighting Wattage. Measure includes Code case. Impacts: CFL-based HOU (varies by BldgType) | DEER1314 | Lighting Disposition | 2020-11-24 16:30 | Com-Iltg-dWatt-CFL | DEER | Scaled | BaseRatio | 0 | 0 | None |  | 0 |  | 1 | Com | Any | Lighting | InGen-CFL | Ltg_Lamp | CFLint_lamp |  | ILtg-CFL-Com | Com indoor non-refl CFL base case, Total Watts = 3.57 x Msr Watts | Com indoor non-refl CFL base case, Total Watts = 3.57 x Msr Watts | CFL Lamp: Globe, 7 Watts | CFLratio0357 | CFLratio0357 | CFLscw-Glb(7w) | Available |  | 0 | 0 | Disposition: MeasuresList-October312014.xlsx | RobNc |  |  |  | DEER1316-Ltg-Com-CFL | 2013-01-01 | 2018-06-30 | InEA_modVal |  |  |  |  | Standard | Revise expiry date to 60/30/2018 Commission Staff direction 2018ScrewInLampSavignsMethods-11Dec2017.pdf | 1 | 1 | 0 | Deemed Ex Ante Team |  | Revise expiry date to 60/30/2018 Commission Staff direction 2018ScrewInLampSavignsMethods-11Dec2017.pdf |  | Updated to indicate claim/filing status
4201 | C-In-CFLscw-Glb(8w)-dWP20 | Commercial Indoor General Lighting: CFL Lamp with integated Ballast replaces pre-existing standard lighting Wattage. Measure includes Code case. Impacts: CFL-based HOU (varies by BldgType) | DEER1314 | Lighting Disposition | 2020-11-24 16:30 | Com-Iltg-dWatt-CFL | DEER | Scaled | BaseRatio | 0 | 0 | None |  | 0 |  | 1 | Com | Any | Lighting | InGen-CFL | Ltg_Lamp | CFLint_lamp |  | ILtg-CFL-Com | Com indoor non-refl CFL base case, Total Watts = 3.57 x Msr Watts | Com indoor non-refl CFL base case, Total Watts = 3.57 x Msr Watts | CFL Lamp: Globe, 8 Watts | CFLratio0357 | CFLratio0357 | CFLscw-Glb(8w) | Available |  | 0 | 0 | Disposition: MeasuresList-October312014.xlsx | RobNc |  |  |  | DEER1316-Ltg-Com-CFL | 2013-01-01 | 2018-06-30 | InEA_modVal |  |  |  |  | Standard | Revise expiry date to 60/30/2018 Commission Staff direction 2018ScrewInLampSavignsMethods-11Dec2017.pdf | 1 | 1 | 0 | Deemed Ex Ante Team |  | Revise expiry date to 60/30/2018 Commission Staff direction 2018ScrewInLampSavignsMethods-11Dec2017.pdf |  | Updated to indicate claim/filing status
4202 | C-In-CFLscw-Glb(9w)-dWP23 | Commercial Indoor General Lighting: CFL Lamp with integated Ballast replaces pre-existing standard lighting Wattage. Measure includes Code case. Impacts: CFL-based HOU (varies by BldgType) | DEER1314 | Lighting Disposition | 2020-11-24 16:30 | Com-Iltg-dWatt-CFL | DEER | Scaled | BaseRatio | 0 | 0 | None |  | 0 |  | 1 | Com | Any | Lighting | InGen-CFL | Ltg_Lamp | CFLint_lamp | CFLscw-Glb(9w) | ILtg-CFL-Com | Com indoor non-refl CFL base case, Total Watts = 3.57 x Msr Watts | Com indoor non-refl CFL base case, Total Watts = 3.57 x Msr Watts | CFL Lamp: Globe, 9 Watts | CFLratio0357 | CFLratio0357 | CFLscw-Glb(9w) | Available |  | 0 | 0 | Disposition: MeasuresList-October312014.xlsx | RobNc |  |  |  | DEER1316-Ltg-Com-CFL | 2013-01-01 | 2018-06-30 | InEA_modVal | LT-38194 |  |  |  | Standard | Revise expiry date to 60/30/2018 Commission Staff direction 2018ScrewInLampSavignsMethods-11Dec2017.pdf | 1 | 1 | 0 | Deemed Ex Ante Team |  | Revise expiry date to 60/30/2018 Commission Staff direction 2018ScrewInLampSavignsMethods-11Dec2017.pdf |  | Updated to indicate claim/filing status
937 | C-In-CFLscw-PAR38(23w)-dWP14 | Commercial Indoor General Lighting: CFL Lamp with integated Ballast replaces pre-existing standard lighting Wattage. Measure includes Code case. Impacts: CFL-based HOU (varies by BldgType) | ExAnte2017 | Disposition | 2020-11-24 16:30 | Com-Iltg-dWatt-CFL | NonDEER | Scaled | BaseRatio | 0 | 0 | None |  | 0 |  | 1 | Com | Any | Lighting | InGen-CFL | Ltg_Lamp | CFLint_lamp | CFLscw-PAR38(23w) | ILtg-CFL-Com | All Nonres (except globe & candelabra) CFL base case, Total Watts = 1.59 x Msr Watts | All Nonres (except globe & candelabra) CFL base case, Total Watts = 1.59 x Msr Watts | CFL Lamp: PAR38, 900 initial lumens, 23 Watts | CFLratio0159 | CFLratio0159 | CFLscw-PAR38(23w) | Available |  |  |  | 2017ScrewInLampDisposition | ErRobNc |  |  |  | 2017Dispo-Com-InLtg | 2017-07-01 | 2018-06-30 | InEA_modVal |  |  |  |  | Standard | Revise expiry date to 60/30/2018 Commission Staff direction 2018ScrewInLampSavignsMethods-11Dec2017.pdf | 1 | 1 | 0 | Deemed Ex Ante Team |  | Revise expiry date to 60/30/2018 Commission Staff direction 2018ScrewInLampSavignsMethods-11Dec2017.pdf |  | Updated to indicate claim/filing status
1683 | R-In-LED-PAR38(12w)-dWP19 | Residential Indoor General Lighting: LED Lamp replaces pre-existing standard lighting Wattage. Measure includes Code case. Impacts: CFL-based HOU (varies by BldgType) | DEER2017 | Disposition | 2020-11-24 16:30 | Res-Iltg-dWatt-CFL | NonDEER | Scaled | BaseRatio |  |  | None |  | 0 |  | 1 | Res | Any | Lighting | InGen-CFL | Ltg_Lamp | LED_lamp |  | ILtg-Res-LED-20000hr | LED PAR38 Basecase, Total Watts = 2.60 x Msr Watts | LED PAR38 Basecase, Total Watts = 2.60 x Msr Watts | LED Lamp: PAR38, 12 Watts, non-dimmable | LEDratio0260 | LEDratio0260 | LED-PAR38(12w) | Available |  |  |  | 2018Phase1ScrewInLampDisposition | RobNc |  |  |  |  | 2018-07-01 | 2019-12-31 | NotInEA |  |  |  |  | Standard | Expires 12/31/2019 due to DEER2020 revised impacts and peak demand definition | 1 | 1 | 0 | Deemed Ex Ante Team |  | Expires 12/31/2019 due to DEER2020 revised impacts and peak demand definition |  | Updated to indicate claim/filing status
2021 | RE-WtrHt-FuelSub-SmlInst-HP-lte6kW-replt200kBtuh-MD-3.31UEF | Efficient water heater: 50-gallon electric heat pump water heater (UEF = 3.31) replaces code/standard medium-draw gas instantaneous water heater (UEF = 0.81) | DEER2021 | DEER-WaterHeater-Calculator v.4.2 | 2022-02-09 11:53 | RE-WtrHt-FuelSub-SmlInst-HP-lte6kW-replt200kBtuh-MD-3.31UEF | Deem-DEER-FuelSub | Standard | None | 0 | 0 | None |  | 0 |  | 1 | Res | Any | SHW | Heating | WaterHtg_eq | HP_UEF |  | WtrHt-HtPmp | 40-gallon Gas storage water heater. EF/TE varies by vintage | medium-draw gas instantaneous water heater (UEF = 0.81) | 50-gallon electric heat pump water heater (UEF = 3.31) | Varies by vintage | Inst_UEF-Gas-lt200kBtuh-MD-0.81UEF | Stor_UEF-ElecHP-050gal-3.31UEF | Available |  | 0 | 0 |  |  |  | WtrHt-HtPmp |  | None | 2021-01-01 | 2022-12-31 | [5 empty] | Standard |  | 1 | 1 | 0 | Deemed Ex Ante Team |  |  |  | Corrected MeasImpactType to 'Deem-DEER-FuelSub' from 'DEER'.
2021 | NE-WtrHt-FuelSub-SmlStrg-HP-lte6kW-rep30G-MD-3.09UEF-50g | Efficient water heater: 50-gallon electric heat pump water heater (UEF = 3.09) replaces code/standard 30-gallon medium-draw gas storage water heater (UEF = 0.60) | DEER2021 | DEER-WaterHeater-Calculator v.4.2 | 2022-02-09 11:53 | NE-WtrHt-FuelSub-SmlStrg-HP-lte6kW-rep30G-MD-3.09UEF-50g | Deem-DEER-FuelSub | Standard | None | 0 | 0 | None |  | 0 |  | 1 | Com | Any | SHW | Heating | WaterHtg_eq | HP_UEF |  | WtrHt-HtPmp | 30-gallon Gas storage water heater. EF/TE varies by vintage | 30-gallon medium-draw gas storage water heater (UEF = 0.60) | 50-gallon electric heat pump water heater (UEF = 3.09) | Varies by vintage | Stor_UEF-Gas-030gal-MD-0.60UEF | Stor_UEF-ElecHP-050gal-3.09UEF | Available |  | 0 | 0 |  |  |  | WtrHt-HtPmp |  | None | 2021-01-01 | 2022-12-31 | [5 empty] | Standard |  | 1 | 1 | 0 | Deemed Ex Ante Team |  |  |  | Corrected MeasImpactType to 'Deem-DEER-FuelSub' from 'DEER'.
2020 | RE-Frzr-Up-AutoDef_WtdSize-Tier2 | Upright freezers with automatic defrost without an automatic icemaker, Size Range: Weighted Size, 30% less than Code Maximum | DEER2020 | D20 v1 | 2020-11-24 16:30 | Res-Frzr-dKWH-Cond | DEER | Scaled | Delta | 142 | 219 | None |  | 0 |  | 1 | Res | Any | AppPlug | Refrig | Ref_Storage | Freezer |  | Appl-ESFrzr |  |  |  |  | Frzr-Up-AutoDef_WtdSize-Code | Frzr-Up-AutoDef_WtdSize-Tier2 | Available |  | 0 | 0 |  | RobNc |  | Appl-ESFrzr |  | None | 2020-01-01 | [6 empty] | Standard |  | 1 | 1 | 0 | Deemed Ex Ante Team |  |  |  | Updated to indicate claim/filing status
1684 | R-In-LED-PAR38(13w)-dWP21 | Residential Indoor General Lighting: LED Lamp replaces pre-existing standard lighting Wattage. Measure includes Code case. Impacts: CFL-based HOU (varies by BldgType) | DEER2017 | Disposition | 2020-11-24 16:30 | Res-Iltg-dWatt-CFL | NonDEER | Scaled | BaseRatio |  |  | None |  | 0 |  | 1 | Res | Any | Lighting | InGen-CFL | Ltg_Lamp | LED_lamp |  | ILtg-Res-LED-20000hr | LED PAR38 Basecase, Total Watts = 2.60 x Msr Watts | LED PAR38 Basecase, Total Watts = 2.60 x Msr Watts | LED Lamp: PAR38, 13 Watts, non-dimmable | LEDratio0260 | LEDratio0260 | LED-PAR38(13w) | Available |  |  |  | 2018Phase1ScrewInLampDisposition | RobNc |  |  |  |  | 2018-07-01 | 2019-12-31 | NotInEA |  |  |  |  | Standard | Expires 12/31/2019 due to DEER2020 revised impacts and peak demand definition | 1 | 1 | 0 | Deemed Ex Ante Team |  | Expires 12/31/2019 due to DEER2020 revised impacts and peak demand definition |  | Updated to indicate claim/filing status
1565 | R-InCmn-LED-CanRet(10w)-dWP13 | Residential Indoor Common Area General Lighting: LED Lamp replaces pre-existing standard lighting Wattage. Measure includes Code case. Impacts: CFL-based HOU (varies by BldgType) | DEER2017 | Disposition | 2020-11-24 16:30 | Res-Iltg-Cmn-dWatt-CFL | NonDEER | Scaled | BaseRatio | 0 | 0 | None |  | 0 |  | 1 | Res | Any | Lighting | InCommon | Ltg_Lamp | LED_lamp |  | ILtg-Res-LED-20000hr-Cmn | LED PAR30 Basecase, Total Watts = 2.34 x Msr Watts | LED PAR30 Basecase, Total Watts = 2.34 x Msr Watts | LED Lamp: CanRet, 10 Watts, non-dimmable | LEDratio0234 | LEDratio0234 | LED-CanRet(10w) | Available |  | 0 | 0 | DEER2020 Update: 2018Phase1ScrewInLampDisposition | RobNc |  |  |  | None | 2018-07-01 | 2019-12-31 | NotInEA |  |  |  |  | Standard | Measures expires 12/31/2019 with revision note: Measures expire 12/31/2019. Workpaper required for 1/1/2020 to consider: revises HOU to reflect most recent Title 24 and ISP control practices; DEER 2020 peak demand definition update | 1 | 1 | 0 | Deemed Ex Ante Team |  | Measures expires 12/31/2019 with revision note: Measures expire 12/31/2019. Workpaper required for 1/1/2020 to consider: revises HOU to reflect most recent Title 24 and ISP control practices; DEER 2020 peak demand definition update |  | Updated to indicate claim/filing status
2021 | NE-WtrHt-FuelSub-SmlStrg-HP-lte6kW-rep40G-MD-3.09UEF-50g | Efficient water heater: 50-gallon electric heat pump water heater (UEF = 3.09) replaces code/standard 40-gallon medium-draw gas storage water heater (UEF = 0.58) | DEER2021 | DEER-WaterHeater-Calculator v.4.2 | 2022-02-09 11:53 | NE-WtrHt-FuelSub-SmlStrg-HP-lte6kW-rep40G-MD-3.09UEF-50g | Deem-DEER-FuelSub | Standard | None | 0 | 0 | None |  | 0 |  | 1 | Com | Any | SHW | Heating | WaterHtg_eq | HP_UEF |  | WtrHt-HtPmp | 40-gallon Gas storage water heater. EF/TE varies by vintage | 40-gallon medium-draw gas storage water heater (UEF = 0.58) | 50-gallon electric heat pump water heater (UEF = 3.09) | Varies by vintage | Stor_UEF-Gas-040gal-MD-0.58UEF | Stor_UEF-ElecHP-050gal-3.09UEF | Available |  | 0 | 0 |  |  |  | WtrHt-HtPmp |  | None | 2021-01-01 | 2022-12-31 | [5 empty] | Standard |  | 1 | 1 | 0 | Deemed Ex Ante Team |  |  |  | Corrected MeasImpactType to 'Deem-DEER-FuelSub' from 'DEER'.
2021 | NE-WtrHt-FuelSub-SmlStrg-HP-lte6kW-rep40G-HI-3p31UEF-50g | Efficient water heater: 50-gallon electric heat pump water heater (UEF = 3.31) replaces code/standard 40-gallon high-draw gas storage water heater (UEF = 0.64) | DEER2021 | DEER-WaterHeater-Calculator v.4.2 | 2022-02-09 11:53 | NE-WtrHt-FuelSub-SmlStrg-HP-lte6kW-rep40G-HI-3p31UEF-50g | Deem-DEER-FuelSub | Standard | None | 0 | 0 | None |  | 0 |  | 1 | Com | Any | SHW | Heating | WaterHtg_eq | HP_UEF |  | WtrHt-HtPmp | 40-gallon Gas storage water heater. EF/TE varies by vintage | 40-gallon high-draw gas storage water heater (UEF = 0.64) | 50-gallon electric heat pump water heater (UEF = 3.31) | Varies by vintage | Stor_UEF-Gas-040gal-HI-0.64UEF | Stor_UEF-ElecHP-050gal-3.31UEF | Available |  | 0 | 0 |  |  |  | WtrHt-HtPmp |  | None | 2021-01-01 | 2022-12-31 | [5 empty] | Standard |  | 1 | 1 | 0 | Deemed Ex Ante Team |  |  |  | Corrected MeasImpactType to 'Deem-DEER-FuelSub' from 'DEER'.
2021 | NE-WtrHt-FuelSub-SmlStrg-HP-lte6kW-rep50G-MD-3p31UEF-50g | Efficient water heater: 50-gallon electric heat pump water heater (UEF = 3.31) replaces code/standard 50-gallon medium-draw gas storage water heater (UEF = 0.56) | DEER2021 | DEER-WaterHeater-Calculator v.4.2 | 2022-02-09 11:53 | NE-WtrHt-FuelSub-SmlStrg-HP-lte6kW-rep50G-MD-3p31UEF-50g | Deem-DEER-FuelSub | Standard | None | 0 | 0 | None |  | 0 |  | 1 | Com | Any | SHW | Heating | WaterHtg_eq | HP_UEF |  | WtrHt-HtPmp | 50-gallon Gas storage water heater. EF/TE varies by vintage | 50-gallon medium-draw gas storage water heater (UEF = 0.56) | 50-gallon electric heat pump water heater (UEF = 3.31) | Varies by vintage | Stor_UEF-Gas-050gal-MD-0.56UEF | Stor_UEF-ElecHP-050gal-3.31UEF | Available |  | 0 | 0 |  |  |  | WtrHt-HtPmp |  | None | 2021-01-01 | 2022-12-31 | [5 empty] | Standard |  | 1 | 1 | 0 | Deemed Ex Ante Team |  |  |  | Corrected MeasImpactType to 'Deem-DEER-FuelSub' from 'DEER'.
4484 | C-In-LFLmpBlst-T8-24in-17w+El-IS-NLO(47w)-dWP15 | Commercial Indoor General Lighting: more efficient Linear Fluorescent Lamp & Ballast installed. Measure includes Code case. Impacts: Linear Fluorescent-based HOU (varies by BldgType) | DEER1314 | Lighting Disposition | 2020-11-24 16:30 | Com-Iltg-dWatt-LF | DEER | Scaled | Delta |  |  | None |  | 0 |  | 1 | Com | Any | Lighting | InGen-LF | Ltg_Lmp+Blst | LF_LmpBlst |  | ILtg-Lfluor-Elec |  |  |  | LFLmpBlst-T12-24in-20w+MagStd-RS-NLO(62w) | LFLmpBlst-T12-24in-20w+MagStd-RS-NLO(62w) | LFLmpBlst-T8-24in-17w+El-IS-NLO(47w) | Available | WP source e.g.: PGECOLTG160r1 | 0 | 0 | Disposition: MeasuresList-May222014.xlsx | RobNc |  | ILtg-Lfluor-T12Mag |  | DEER1316-Ltg-Com-LF | 2013-01-01 | 2018-12-31 | DEER2016 HOU Update |  |  |  |  | Standard | Expires 12/31/2018 due to revised DEER2019 code/ISP baseline | 1 | 1 | 0 | Deemed Ex Ante Team |  | Expires 12/31/2018 due to revised DEER2019 code/ISP baseline |  | Updated to indicate claim/filing status
5947 | C-In-LEDFixt-2x4(9.1w) | LED Fixture (2'x4') with min. 110 LPW; standard technology is an equivalent performance linear fluorescent fixture - Com | ExAnte2015 | IOU Workpaper | 2020-11-24 16:30 | Com-Iltg-kLumen-110LPW |  | Standard | [5 empty] | 0 | 2014-Com-InLtg-LF | 0 | Com | Any | Lighting | InGen | Ltg_Fixture | LED_fixt |  | ILtg-Com-LED-50000hr+16yr |  | Standard 2'x4' linear fluorescent fixture with average lumen output equal to the measure case | LED fixture with 110 LPW 2'x4' |  |  | LEDFixt-2x4(9.1w) | Available |  | 0 | 0 | PGECOLTG179-R0 | RobNc |  |  |  |  | 2015-07-01 | 2019-12-31 | Reviewed-Disposition |  | LT038 |  |  | Standard | Expires 2018-12-31 (extended to 2019-12-31) to reflect removal from PG&E workpaper and not added to DEER2019 | 1 | 1 | 0 | Deemed Ex Ante Team |  | Expires 2018-12-31 (extended to 2019-12-31) to reflect removal from PG&E workpaper and not added to DEER2019 |  | Updated to indicate claim/filing status
938 | C-In-CFLscw-Refl(10w)-dWP6 | Commercial Indoor General Lighting: CFL Lamp with integated Ballast replaces pre-existing standard lighting Wattage. Measure includes Code case. Impacts: CFL-based HOU (varies by BldgType) | ExAnte2017 | Disposition | 2020-11-24 16:30 | Com-Iltg-dWatt-CFL | NonDEER | Scaled | BaseRatio | 0 | 0 | None |  | 0 |  | 1 | Com | Any | Lighting | InGen-CFL | Ltg_Lamp | CFLint_lamp | CFLscw-Refl(10w) | ILtg-CFL-Com | All Nonres (except globe & candelabra) CFL base case, Total Watts = 1.59 x Msr Watts | All Nonres (except globe & candelabra) CFL base case, Total Watts = 1.59 x Msr Watts | CFL Lamp: Reflector, 10 Watts | CFLratio0159 | CFLratio0159 | CFLscw-Refl(10w) | Available |  |  |  | 2017ScrewInLampDisposition | ErRobNc |  |  |  | 2017Dispo-Com-InLtg | 2017-07-01 | 2018-06-30 | InEA_modVal |  |  |  |  | Standard | Revise expiry date to 60/30/2018 Commission Staff direction 2018ScrewInLampSavignsMethods-11Dec2017.pdf | 1 | 1 | 0 | Deemed Ex Ante Team |  | Revise expiry date to 60/30/2018 Commission Staff direction 2018ScrewInLampSavignsMethods-11Dec2017.pdf |  | Updated to indicate claim/filing status
939 | C-In-CFLscw-Refl-1(15w)-dWP9 | Commercial Indoor General Lighting: CFL Lamp with integated Ballast replaces pre-existing standard lighting Wattage. Measure includes Code case. Impacts: CFL-based HOU (varies by BldgType) | ExAnte2017 | Disposition | 2020-11-24 16:30 | Com-Iltg-dWatt-CFL | NonDEER | Scaled | BaseRatio | 0 | 0 | None |  | 0 |  | 1 | Com | Any | Lighting | InGen-CFL | Ltg_Lamp | CFLint_lamp | CFLscw-Refl-1(15w) | ILtg-CFL-Com | All Nonres (except globe & candelabra) CFL base case, Total Watts = 1.59 x Msr Watts | All Nonres (except globe & candelabra) CFL base case, Total Watts = 1.59 x Msr Watts | CFL Lamp: Reflector, 565 initial lumens, 15 Watts | CFLratio0159 | CFLratio0159 | CFLscw-Refl-1(15w) | Available |  |  |  | 2017ScrewInLampDisposition | ErRobNc |  |  |  | 2017Dispo-Com-InLtg | 2017-07-01 | 2018-06-30 | InEA_modVal |  |  |  |  | Standard | Revise expiry date to 60/30/2018 Commission Staff direction 2018ScrewInLampSavignsMethods-11Dec2017.pdf | 1 | 1 | 0 | Deemed Ex Ante Team |  | Revise expiry date to 60/30/2018 Commission Staff direction 2018ScrewInLampSavignsMethods-11Dec2017.pdf |  | Updated to indicate claim/filing status
940 | C-In-CFLscw-Refl(11w)-dWP6 | Commercial Indoor General Lighting: CFL Lamp with integated Ballast replaces pre-existing standard lighting Wattage. Measure includes Code case. Impacts: CFL-based HOU (varies by BldgType) | ExAnte2017 | Disposition | 2020-11-24 16:30 | Com-Iltg-dWatt-CFL | NonDEER | Scaled | BaseRatio | 0 | 0 | None |  | 0 |  | 1 | Com | Any | Lighting | InGen-CFL | Ltg_Lamp | CFLint_lamp | CFLscw-Refl(11w) | ILtg-CFL-Com | All Nonres (except globe & candelabra) CFL base case, Total Watts = 1.59 x Msr Watts | All Nonres (except globe & candelabra) CFL base case, Total Watts = 1.59 x Msr Watts | CFL Lamp: Reflector, 11 Watts | CFLratio0159 | CFLratio0159 | CFLscw-Refl(11w) | Available |  |  |  | 2017ScrewInLampDisposition | ErRobNc |  |  |  | 2017Dispo-Com-InLtg | 2017-07-01 | 2018-06-30 | InEA_modVal |  |  |  |  | Standard | Revise expiry date to 60/30/2018 Commission Staff direction 2018ScrewInLampSavignsMethods-11Dec2017.pdf | 1 | 1 | 0 | Deemed Ex Ante Team |  | Revise expiry date to 60/30/2018 Commission Staff direction 2018ScrewInLampSavignsMethods-11Dec2017.pdf |  | Updated to indicate claim/filing status
941 | C-In-CFLscw-Refl-1(23w)-dWP14 | Commercial Indoor General Lighting: CFL Lamp with integated Ballast replaces pre-existing standard lighting Wattage. Measure includes Code case. Impacts: CFL-based HOU (varies by BldgType) | ExAnte2017 | Disposition | 2020-11-24 16:30 | Com-Iltg-dWatt-CFL | NonDEER | Scaled | BaseRatio | 0 | 0 | None |  | 0 |  | 1 | Com | Any | Lighting | InGen-CFL | Ltg_Lamp | CFLint_lamp | CFLscw-Refl-1(23w) | ILtg-CFL-Com | All Nonres (except globe & candelabra) CFL base case, Total Watts = 1.59 x Msr Watts | All Nonres (except globe & candelabra) CFL base case, Total Watts = 1.59 x Msr Watts | CFL Lamp: Reflector, 880 initial lumens, 23 Watts | CFLratio0159 | CFLratio0159 | CFLscw-Refl-1(23w) | Available |  |  |  | 2017ScrewInLampDisposition | ErRobNc |  |  |  | 2017Dispo-Com-InLtg | 2017-07-01 | 2018-06-30 | InEA_modVal |  |  |  |  | Standard | Revise expiry date to 60/30/2018 Commission Staff direction 2018ScrewInLampSavignsMethods-11Dec2017.pdf | 1 | 1 | 0 | Deemed Ex Ante Team |  | Revise expiry date to 60/30/2018 Commission Staff direction 2018ScrewInLampSavignsMethods-11Dec2017.pdf |  | Updated to indicate claim/filing status
2021 | NE-WtrHt-FuelSub-SmlStrg-HP-lte6kW-rep60G-HI-3p33UEF-80g | Efficient water heater: 65-gallon electric heat pump water heater (UEF = 3.33) replaces 60-gallon high-draw gas storage water heater (UEF = 0.61) | DEER2021 | DEER-WaterHeater-Calculator v.4.2 | 2022-02-09 11:53 | NE-WtrHt-FuelSub-SmlStrg-HP-lte6kW-rep60G-HI-3p33UEF-80g | Deem-DEER-FuelSub | Standard | None | 0 | 0 | None |  | 0 |  | 1 | Com | Any | SHW | Heating | WaterHtg_eq | HP_UEF |  | WtrHt-HtPmp | 60-gallon Gas storage water heater. EF/TE varies by vintage | 60-gallon high-draw gas storage water heater (UEF = 0.61) | 65-gallon electric heat pump water heater (UEF = 3.33) | Varies by vintage | Stor_UEF-Gas-060gal-HI-0.61UEF | Stor_UEF-ElecHP-065gal-3.33UEF | Available |  | 0 | 0 |  |  |  | WtrHt-HtPmp |  | None | 2021-01-01 | 2022-12-31 | [5 empty] | Standard |  | 1 | 1 | 0 | Deemed Ex Ante Team |  |  |  | Corrected MeasImpactType to 'Deem-DEER-FuelSub' from 'DEER'.
2021 | NE-WtrHt-FuelSub-SmlInst-HP-lte6kW-replt200kBtuh-LW-3.31UEF | Efficient water heater: 50-gallon electric heat pump water heater (UEF = 3.31) replaces code/standard low-draw gas instantaneous water heater (UEF = 0.81) | DEER2021 | DEER-WaterHeater-Calculator v.4.2 | 2022-02-09 11:53 | NE-WtrHt-FuelSub-SmlInst-HP-lte6kW-replt200kBtuh-LW-3.31UEF | Deem-DEER-FuelSub | Standard | None | 0 | 0 | None |  | 0 |  | 1 | Com | Any | SHW | Heating | WaterHtg_eq | HP_UEF |  | WtrHt-HtPmp | 40-gallon Gas storage water heater. EF/TE varies by vintage | low-draw gas instantaneous water heater (UEF = 0.81) | 50-gallon electric heat pump water heater (UEF = 3.31) | Varies by vintage | Inst_UEF-Gas-lt200kBtuh-LW-0.81UEF | Stor_UEF-ElecHP-050gal-3.31UEF | Available |  | 0 | 0 |  |  |  | WtrHt-HtPmp |  | None | 2021-01-01 | 2022-12-31 | [5 empty] | Standard |  | 1 | 1 | 0 | Deemed Ex Ante Team |  |  |  | Corrected MeasImpactType to 'Deem-DEER-FuelSub' from 'DEER'.
1577 | R-InCmn-LED-PAR20(10w)-dWP22 | Residential Indoor Common-Area Lighting: LED Lamp replaces pre-existing standard lighting Wattage. Measure includes Code case. Impacts: HOU = 6142; CDF = 0.70 | DEER2017 | Disposition | 2020-11-24 16:30 | Res-Iltg-Cmn-dWatt-CFL | NonDEER | Scaled | BaseRatio | 0 | 0 | None |  | 0 |  | 1 | Res | Any | Lighting | InCommon | Ltg_Lamp | LED_lamp |  | ILtg-Res-LED-20000hr-Cmn | LED PAR20 Basecase, Total Watts = 3.21 x Msr Watts | LED PAR20 Basecase, Total Watts = 3.21 x Msr Watts | LED Lamp: PAR20, 10 Watts, non-dimmable | LEDratio0321 | LEDratio0321 | LED-PAR20(10w) | Available |  | 0 | 0 | DEER2020 Update: 2018Phase1ScrewInLampDisposition | RobNc |  |  |  | None | 2018-07-01 | 2019-12-31 | NotInEA |  |  |  |  | Standard | Measures expires 12/31/2019 with revision note: Measures expire 12/31/2019. Workpaper required for 1/1/2020 to consider: revises HOU to reflect most recent Title 24 and ISP control practices; DEER 2020 peak demand definition update | 1 | 1 | 0 | Deemed Ex Ante Team |  | Measures expires 12/31/2019 with revision note: Measures expire 12/31/2019. Workpaper required for 1/1/2020 to consider: revises HOU to reflect most recent Title 24 and ISP control practices; DEER 2020 peak demand definition update |  | Updated to indicate claim/filing status
4486 | C-In-LFLmpBlst-T8-24in-17w+El-IS-NLO+Refl(31w)-dWP25 | Commercial Indoor General Lighting: more efficient Linear Fluorescent Lamp & Ballast installed. Measure includes Code case. Impacts: Linear Fluorescent-based HOU (varies by BldgType) | DEER1314 | Lighting Disposition | 2020-11-24 16:30 | Com-Iltg-dWatt-LF | DEER | Scaled | Delta |  |  | None |  | 0 |  | 1 | Com | Any | Lighting | InGen-LF | Ltg_Lmp+Blst | LF_LmpBlst |  | ILtg-Lfluor-Elec |  |  |  | LFLmpBlst-T12-24in-20w+MagStd-RS-NLO(56w) | LFLmpBlst-T12-24in-20w+MagStd-RS-NLO(56w) | LFLmpBlst-T8-24in-17w+El-IS-NLO+Refl(31w) | Available | WP source e.g.: SCE13LG087r0 | 0 | 0 | Disposition: MeasuresList-May222014.xlsx | RobNc |  | ILtg-Lfluor-T12Mag |  | DEER1316-Ltg-Com-LF | 2013-01-01 | 2018-12-31 | DEER2016 HOU Update |  |  |  |  | Standard | Expires 12/31/2018 due to revised DEER2019 code/ISP baseline | 1 | 1 | 0 | Deemed Ex Ante Team |  | Expires 12/31/2018 due to revised DEER2019 code/ISP baseline |  | Updated to indicate claim/filing status
2021 | RE-WtrHt-FuelSub-SmlInst-HP-lte6kW-replt200kBtuh-HI-3.09UEF | Efficient water heater: 50-gallon electric heat pump water heater (UEF = 3.09) replaces code/standard high-draw gas instantaneous water heater (UEF = 0.81) | DEER2021 | DEER-WaterHeater-Calculator v.4.2 | 2022-02-09 11:53 | RE-WtrHt-FuelSub-SmlInst-HP-lte6kW-replt200kBtuh-HI-3.09UEF | Deem-DEER-FuelSub | Standard | None | 0 | 0 | None |  | 0 |  | 1 | Res | Any | SHW | Heating | WaterHtg_eq | HP_UEF |  | WtrHt-HtPmp | 40-gallon Gas storage water heater. EF/TE varies by vintage | high-draw gas instantaneous water heater (UEF = 0.81) | 50-gallon electric heat pump water heater (UEF = 3.09) | Varies by vintage | Inst_UEF-Gas-lt200kBtuh-HI-0.81UEF | Stor_UEF-ElecHP-050gal-3.09UEF | Available |  | 0 | 0 |  |  |  | WtrHt-HtPmp |  | None | 2021-01-01 | 2022-12-31 | [5 empty] | Standard |  | 1 | 1 | 0 | Deemed Ex Ante Team |  |  |  | Corrected MeasImpactType to 'Deem-DEER-FuelSub' from 'DEER'.
942 | C-In-CFLscw-Refl(12w)-dWP7 | Commercial Indoor General Lighting: CFL Lamp with integated Ballast replaces pre-existing standard lighting Wattage. Measure includes Code case. Impacts: CFL-based HOU (varies by BldgType) | ExAnte2017 | Disposition | 2020-11-24 16:30 | Com-Iltg-dWatt-CFL | NonDEER | Scaled | BaseRatio | 0 | 0 | None |  | 0 |  | 1 | Com | Any | Lighting | InGen-CFL | Ltg_Lamp | CFLint_lamp | CFLscw-Refl(12w) | ILtg-CFL-Com | All Nonres (except globe & candelabra) CFL base case, Total Watts = 1.59 x Msr Watts | All Nonres (except globe & candelabra) CFL base case, Total Watts = 1.59 x Msr Watts | CFL Lamp: Reflector, 12 Watts | CFLratio0159 | CFLratio0159 | CFLscw-Refl(12w) | Available |  |  |  | 2017ScrewInLampDisposition | ErRobNc |  |  |  | 2017Dispo-Com-InLtg | 2017-07-01 | 2018-06-30 | InEA_modVal |  |  |  |  | Standard | Revise expiry date to 60/30/2018 Commission Staff direction 2018ScrewInLampSavignsMethods-11Dec2017.pdf | 1 | 1 | 0 | Deemed Ex Ante Team |  | Revise expiry date to 60/30/2018 Commission Staff direction 2018ScrewInLampSavignsMethods-11Dec2017.pdf |  | Updated to indicate claim/filing status
943 | C-In-CFLscw-Refl(13w)-dWP8 | Commercial Indoor General Lighting: CFL Lamp with integated Ballast replaces pre-existing standard lighting Wattage. Measure includes Code case. Impacts: CFL-based HOU (varies by BldgType) | ExAnte2017 | Disposition | 2020-11-24 16:30 | Com-Iltg-dWatt-CFL | NonDEER | Scaled | BaseRatio | 0 | 0 | None |  | 0 |  | 1 | Com | Any | Lighting | InGen-CFL | Ltg_Lamp | CFLint_lamp | CFLscw-Refl(13w) | ILtg-CFL-Com | All Nonres (except globe & candelabra) CFL base case, Total Watts = 1.59 x Msr Watts | All Nonres (except globe & candelabra) CFL base case, Total Watts = 1.59 x Msr Watts | CFL Lamp: Reflector, 13 Watts | CFLratio0159 | CFLratio0159 | CFLscw-Refl(13w) | Available |  |  |  | 2017ScrewInLampDisposition | ErRobNc |  |  |  | 2017Dispo-Com-InLtg | 2017-07-01 | 2018-06-30 | InEA_modVal |  |  |  |  | Standard | Revise expiry date to 60/30/2018 Commission Staff direction 2018ScrewInLampSavignsMethods-11Dec2017.pdf | 1 | 1 | 0 | Deemed Ex Ante Team |  | Revise expiry date to 60/30/2018 Commission Staff direction 2018ScrewInLampSavignsMethods-11Dec2017.pdf |  | Updated to indicate claim/filing status
944 | C-In-CFLscw-Refl(14w)-dWP8 | Commercial Indoor General Lighting: CFL Lamp with integated Ballast replaces pre-existing standard lighting Wattage. Measure includes Code case. Impacts: CFL-based HOU (varies by BldgType) | ExAnte2017 | Disposition | 2020-11-24 16:30 | Com-Iltg-dWatt-CFL | NonDEER | Scaled | BaseRatio | 0 | 0 | None |  | 0 |  | 1 | Com | Any | Lighting | InGen-CFL | Ltg_Lamp | CFLint_lamp | CFLscw-Refl(14w) | ILtg-CFL-Com | All Nonres (except globe & candelabra) CFL base case, Total Watts = 1.59 x Msr Watts | All Nonres (except globe & candelabra) CFL base case, Total Watts = 1.59 x Msr Watts | CFL Lamp: Reflector, 14 Watts | CFLratio0159 | CFLratio0159 | CFLscw-Refl(14w) | Available |  |  |  | 2017ScrewInLampDisposition | ErRobNc |  |  |  | 2017Dispo-Com-InLtg | 2017-07-01 | 2018-06-30 | InEA_modVal |  |  |  |  | Standard | Revise expiry date to 60/30/2018 Commission Staff direction 2018ScrewInLampSavignsMethods-11Dec2017.pdf | 1 | 1 | 0 | Deemed Ex Ante Team |  | Revise expiry date to 60/30/2018 Commission Staff direction 2018ScrewInLampSavignsMethods-11Dec2017.pdf |  | Updated to indicate claim/filing status
4487 | C-In-LFLmpBlst-T8-24in-17w+El-IS-NLO+Refl(31w)-dWP29 | Commercial Indoor General Lighting: more efficient Linear Fluorescent Lamp & Ballast installed. Measure includes Code case. Impacts: Linear Fluorescent-based HOU (varies by BldgType) | DEER1314 | Lighting Disposition | 2020-11-24 16:30 | Com-Iltg-dWatt-LF | DEER | Scaled | Delta |  |  | None |  | 0 |  | 1 | Com | Any | Lighting | InGen-LF | Ltg_Lmp+Blst | LF_LmpBlst |  | ILtg-Lfluor-Elec |  |  |  | LFLmpBlst-U6-22in-32w+El-IS-NLO(60w) | LFLmpBlst-U6-22in-32w+El-IS-NLO(60w) | LFLmpBlst-T8-24in-17w+El-IS-NLO+Refl(31w) | Available | WP source e.g.: SCE13LG087r0 | 0 | 0 | Disposition: MeasuresList-May222014.xlsx | RobNc |  | ILtg-Lfluor-Elec |  | DEER1316-Ltg-Com-LF | 2013-01-01 | 2018-12-31 | DEER2016 HOU Update |  |  |  |  | Standard | Expires 12/31/2018 due to revised DEER2019 code/ISP baseline | 1 | 1 | 0 | Deemed Ex Ante Team |  | Expires 12/31/2018 due to revised DEER2019 code/ISP baseline |  | Updated to indicate claim/filing status
945 | C-In-CFLscw-Refl(16w)-dWP9 | Commercial Indoor General Lighting: CFL Lamp with integated Ballast replaces pre-existing standard lighting Wattage. Measure includes Code case. Impacts: CFL-based HOU (varies by BldgType) | ExAnte2017 | Disposition | 2020-11-24 16:30 | Com-Iltg-dWatt-CFL | NonDEER | Scaled | BaseRatio | 0 | 0 | None |  | 0 |  | 1 | Com | Any | Lighting | InGen-CFL | Ltg_Lamp | CFLint_lamp | CFLscw-Refl(16w) | ILtg-CFL-Com | All Nonres (except globe & candelabra) CFL base case, Total Watts = 1.59 x Msr Watts | All Nonres (except globe & candelabra) CFL base case, Total Watts = 1.59 x Msr Watts | CFL Lamp: Reflector, 604 initial lumens, 16 Watts | CFLratio0159 | CFLratio0159 | CFLscw-Refl(16w) | Available |  |  |  | 2017ScrewInLampDisposition | ErRobNc |  |  |  | 2017Dispo-Com-InLtg | 2017-07-01 | 2018-06-30 | InEA_modVal |  |  |  |  | Standard | Revise expiry date to 60/30/2018 Commission Staff direction 2018ScrewInLampSavignsMethods-11Dec2017.pdf | 1 | 1 | 0 | Deemed Ex Ante Team |  | Revise expiry date to 60/30/2018 Commission Staff direction 2018ScrewInLampSavignsMethods-11Dec2017.pdf |  | Updated to indicate claim/filing status
946 | C-In-CFLscw-Refl(18w)-dWP11 | Commercial Indoor General Lighting: CFL Lamp with integated Ballast replaces pre-existing standard lighting Wattage. Measure includes Code case. Impacts: CFL-based HOU (varies by BldgType) | ExAnte2017 | Disposition | 2020-11-24 16:30 | Com-Iltg-dWatt-CFL | NonDEER | Scaled | BaseRatio | 0 | 0 | None |  | 0 |  | 1 | Com | Any | Lighting | InGen-CFL | Ltg_Lamp | CFLint_lamp | CFLscw-Refl(18w) | ILtg-CFL-Com | All Nonres (except globe & candelabra) CFL base case, Total Watts = 1.59 x Msr Watts | All Nonres (except globe & candelabra) CFL base case, Total Watts = 1.59 x Msr Watts | CFL Lamp: Reflector, 683 initial lumens, 18 Watts | CFLratio0159 | CFLratio0159 | CFLscw-Refl(18w) | Available |  |  |  | 2017ScrewInLampDisposition | ErRobNc |  |  |  | 2017Dispo-Com-InLtg | 2017-07-01 | 2018-06-30 | InEA_modVal |  |  |  |  | Standard | Revise expiry date to 60/30/2018 Commission Staff direction 2018ScrewInLampSavignsMethods-11Dec2017.pdf | 1 | 1 | 0 | Deemed Ex Ante Team |  | Revise expiry date to 60/30/2018 Commission Staff direction 2018ScrewInLampSavignsMethods-11Dec2017.pdf |  | Updated to indicate claim/filing status
947 | C-In-CFLscw-Refl(19w)-dWP11 | Commercial Indoor General Lighting: CFL Lamp with integated Ballast replaces pre-existing standard lighting Wattage. Measure includes Code case. Impacts: CFL-based HOU (varies by BldgType) | ExAnte2017 | Disposition | 2020-11-24 16:30 | Com-Iltg-dWatt-CFL | NonDEER | Scaled | BaseRatio | 0 | 0 | None |  | 0 |  | 1 | Com | Any | Lighting | InGen-CFL | Ltg_Lamp | CFLint_lamp | CFLscw-Refl(19w) | ILtg-CFL-Com | All Nonres (except globe & candelabra) CFL base case, Total Watts = 1.59 x Msr Watts | All Nonres (except globe & candelabra) CFL base case, Total Watts = 1.59 x Msr Watts | CFL Lamp: Reflector, 723 initial lumens, 19 Watts | CFLratio0159 | CFLratio0159 | CFLscw-Refl(19w) | Available |  |  |  | 2017ScrewInLampDisposition | ErRobNc |  |  |  | 2017Dispo-Com-InLtg | 2017-07-01 | 2018-06-30 | InEA_modVal |  |  |  |  | Standard | Revise expiry date to 60/30/2018 Commission Staff direction 2018ScrewInLampSavignsMethods-11Dec2017.pdf | 1 | 1 | 0 | Deemed Ex Ante Team |  | Revise expiry date to 60/30/2018 Commission Staff direction 2018ScrewInLampSavignsMethods-11Dec2017.pdf |  | Updated to indicate claim/filing status
948 | C-In-CFLscw-Refl(20w)-dWP12 | Commercial Indoor General Lighting: CFL Lamp with integated Ballast replaces pre-existing standard lighting Wattage. Measure includes Code case. Impacts: CFL-based HOU (varies by BldgType) | ExAnte2017 | Disposition | 2020-11-24 16:30 | Com-Iltg-dWatt-CFL | NonDEER | Scaled | BaseRatio | 0 | 0 | None |  | 0 |  | 1 | Com | Any | Lighting | InGen-CFL | Ltg_Lamp | CFLint_lamp | CFLscw-Refl(20w) | ILtg-CFL-Com | All Nonres (except globe & candelabra) CFL base case, Total Watts = 1.59 x Msr Watts | All Nonres (except globe & candelabra) CFL base case, Total Watts = 1.59 x Msr Watts | CFL Lamp: Reflector, 762 initial lumens, 20 Watts | CFLratio0159 | CFLratio0159 | CFLscw-Refl(20w) | Available |  |  |  | 2017ScrewInLampDisposition | ErRobNc |  |  |  | 2017Dispo-Com-InLtg | 2017-07-01 | 2018-06-30 | InEA_modVal |  |  |  |  | Standard | Revise expiry date to 60/30/2018 Commission Staff direction 2018ScrewInLampSavignsMethods-11Dec2017.pdf | 1 | 1 | 0 | Deemed Ex Ante Team |  | Revise expiry date to 60/30/2018 Commission Staff direction 2018ScrewInLampSavignsMethods-11Dec2017.pdf |  | Updated to indicate claim/filing status
949 | C-In-CFLscw-Refl(22w)-dWP13 | Commercial Indoor General Lighting: CFL Lamp with integated Ballast replaces pre-existing standard lighting Wattage. Measure includes Code case. Impacts: CFL-based HOU (varies by BldgType) | ExAnte2017 | Disposition | 2020-11-24 16:30 | Com-Iltg-dWatt-CFL | NonDEER | Scaled | BaseRatio | 0 | 0 | None |  | 0 |  | 1 | Com | Any | Lighting | InGen-CFL | Ltg_Lamp | CFLint_lamp | CFLscw-Refl(22w) | ILtg-CFL-Com | All Nonres (except globe & candelabra) CFL base case, Total Watts = 1.59 x Msr Watts | All Nonres (except globe & candelabra) CFL base case, Total Watts = 1.59 x Msr Watts | CFL Lamp: Reflector, 841 initial lumens, 22 Watts | CFLratio0159 | CFLratio0159 | CFLscw-Refl(22w) | Available |  |  |  | 2017ScrewInLampDisposition | ErRobNc |  |  |  | 2017Dispo-Com-InLtg | 2017-07-01 | 2018-06-30 | InEA_modVal |  |  |  |  | Standard | Revise expiry date to 60/30/2018 Commission Staff direction 2018ScrewInLampSavignsMethods-11Dec2017.pdf | 1 | 1 | 0 | Deemed Ex Ante Team |  | Revise expiry date to 60/30/2018 Commission Staff direction 2018ScrewInLampSavignsMethods-11Dec2017.pdf |  | Updated to indicate claim/filing status
1685 | R-In-LED-PAR38(14w)-dWP22 | Residential Indoor General Lighting: LED Lamp replaces pre-existing standard lighting Wattage. Measure includes Code case. Impacts: CFL-based HOU (varies by BldgType) | DEER2017 | Disposition | 2020-11-24 16:30 | Res-Iltg-dWatt-CFL | NonDEER | Scaled | BaseRatio |  |  | None |  | 0 |  | 1 | Res | Any | Lighting | InGen-CFL | Ltg_Lamp | LED_lamp |  | ILtg-Res-LED-20000hr | LED PAR38 Basecase, Total Watts = 2.60 x Msr Watts | LED PAR38 Basecase, Total Watts = 2.60 x Msr Watts | LED Lamp: PAR38, 14 Watts, non-dimmable | LEDratio0260 | LEDratio0260 | LED-PAR38(14w) | Available |  |  |  | 2018Phase1ScrewInLampDisposition | RobNc |  |  |  |  | 2018-07-01 | 2019-12-31 | NotInEA |  |  |  |  | Standard | Expires 12/31/2019 due to DEER2020 revised impacts and peak demand definition | 1 | 1 | 0 | Deemed Ex Ante Team |  | Expires 12/31/2019 due to DEER2020 revised impacts and peak demand definition |  | Updated to indicate claim/filing status
1588 | R-InCmn-LED-PAR30(15w)-dWP20 | Residential Indoor Common-Area Lighting: LED Lamp replaces pre-existing standard lighting Wattage. Measure includes Code case. Impacts: HOU = 6142; CDF = 0.70 | DEER2017 | Disposition | 2020-11-24 16:30 | Res-Iltg-Cmn-dWatt-CFL | NonDEER | Scaled | BaseRatio | 0 | 0 | None |  | 0 |  | 1 | Res | Any | Lighting | InCommon | Ltg_Lamp | LED_lamp |  | ILtg-Res-LED-20000hr-Cmn | LED PAR30 Basecase, Total Watts = 2.34 x Msr Watts | LED PAR30 Basecase, Total Watts = 2.34 x Msr Watts | LED Lamp: PAR30, 15 Watts, non-dimmable | LEDratio0234 | LEDratio0234 | LED-PAR30(15w) | Available |  | 0 | 0 | DEER2020 Update: 2018Phase1ScrewInLampDisposition | RobNc |  |  |  | None | 2018-07-01 | 2019-12-31 | NotInEA |  |  |  |  | Standard | Measures expires 12/31/2019 with revision note: Measures expire 12/31/2019. Workpaper required for 1/1/2020 to consider: revises HOU to reflect most recent Title 24 and ISP control practices; DEER 2020 peak demand definition update | 1 | 1 | 0 | Deemed Ex Ante Team |  | Measures expires 12/31/2019 with revision note: Measures expire 12/31/2019. Workpaper required for 1/1/2020 to consider: revises HOU to reflect most recent Title 24 and ISP control practices; DEER 2020 peak demand definition update |  | Updated to indicate claim/filing status
950 | C-In-CFLscw-Refl(24w)-dWP14 | Commercial Indoor General Lighting: CFL Lamp with integated Ballast replaces pre-existing standard lighting Wattage. Measure includes Code case. Impacts: CFL-based HOU (varies by BldgType) | ExAnte2017 | Disposition | 2020-11-24 16:30 | Com-Iltg-dWatt-CFL | NonDEER | Scaled | BaseRatio | 0 | 0 | None |  | 0 |  | 1 | Com | Any | Lighting | InGen-CFL | Ltg_Lamp | CFLint_lamp | CFLscw-Refl(24w) | ILtg-CFL-Com | All Nonres (except globe & candelabra) CFL base case, Total Watts = 1.59 x Msr Watts | All Nonres (except globe & candelabra) CFL base case, Total Watts = 1.59 x Msr Watts | CFL Lamp: Reflector, 925 initial lumens, 24 Watts | CFLratio0159 | CFLratio0159 | CFLscw-Refl(24w) | Available |  |  |  | 2017ScrewInLampDisposition | ErRobNc |  |  |  | 2017Dispo-Com-InLtg | 2017-07-01 | 2018-06-30 | InEA_modVal |  |  |  |  | Standard | Revise expiry date to 60/30/2018 Commission Staff direction 2018ScrewInLampSavignsMethods-11Dec2017.pdf | 1 | 1 | 0 | Deemed Ex Ante Team |  | Revise expiry date to 60/30/2018 Commission Staff direction 2018ScrewInLampSavignsMethods-11Dec2017.pdf |  | Updated to indicate claim/filing status
951 | C-In-CFLscw-Refl(25w)-dWP15 | Commercial Indoor General Lighting: CFL Lamp with integated Ballast replaces pre-existing standard lighting Wattage. Measure includes Code case. Impacts: CFL-based HOU (varies by BldgType) | ExAnte2017 | Disposition | 2020-11-24 16:30 | Com-Iltg-dWatt-CFL | NonDEER | Scaled | BaseRatio | 0 | 0 | None |  | 0 |  | 1 | Com | Any | Lighting | InGen-CFL | Ltg_Lamp | CFLint_lamp | CFLscw-Refl(25w) | ILtg-CFL-Com | All Nonres (except globe & candelabra) CFL base case, Total Watts = 1.59 x Msr Watts | All Nonres (except globe & candelabra) CFL base case, Total Watts = 1.59 x Msr Watts | CFL Lamp: Reflector, 970 initial lumens, 25 Watts | CFLratio0159 | CFLratio0159 | CFLscw-Refl(25w) | Available |  |  |  | 2017ScrewInLampDisposition | ErRobNc |  |  |  | 2017Dispo-Com-InLtg | 2017-07-01 | 2018-06-30 | InEA_modVal |  |  |  |  | Standard | Revise expiry date to 60/30/2018 Commission Staff direction 2018ScrewInLampSavignsMethods-11Dec2017.pdf | 1 | 1 | 0 | Deemed Ex Ante Team |  | Revise expiry date to 60/30/2018 Commission Staff direction 2018ScrewInLampSavignsMethods-11Dec2017.pdf |  | Updated to indicate claim/filing status
952 | C-In-CFLscw-Refl(26w)-dWP15 | Commercial Indoor General Lighting: CFL Lamp with integated Ballast replaces pre-existing standard lighting Wattage. Measure includes Code case. Impacts: CFL-based HOU (varies by BldgType) | ExAnte2017 | Disposition | 2020-11-24 16:30 | Com-Iltg-dWatt-CFL | NonDEER | Scaled | BaseRatio | 0 | 0 | None |  | 0 |  | 1 | Com | Any | Lighting | InGen-CFL | Ltg_Lamp | CFLint_lamp | CFLscw-Refl(26w) | ILtg-CFL-Com | All Nonres (except globe & candelabra) CFL base case, Total Watts = 1.59 x Msr Watts | All Nonres (except globe & candelabra) CFL base case, Total Watts = 1.59 x Msr Watts | CFL Lamp: Reflector, 26 Watts | CFLratio0159 | CFLratio0159 | CFLscw-Refl(26w) | Available |  |  |  | 2017ScrewInLampDisposition | ErRobNc |  |  |  | 2017Dispo-Com-InLtg | 2017-07-01 | 2018-06-30 | InEA_modVal |  |  |  |  | Standard | Revise expiry date to 60/30/2018 Commission Staff direction 2018ScrewInLampSavignsMethods-11Dec2017.pdf | 1 | 1 | 0 | Deemed Ex Ante Team |  | Revise expiry date to 60/30/2018 Commission Staff direction 2018ScrewInLampSavignsMethods-11Dec2017.pdf |  | Updated to indicate claim/filing status
165 | LC15 | InGen-LF_LmpBlst-LIN FT T4 LED LTBAR > 5FT UNIT NO OCC SENS CTRL REPLACE MULT LAMP PROFILE | ExAnte2016 | IOU workpaper | 2020-11-24 16:30 | LC15 | IOU-Deemed | Standard |  | 0 | 0 |  |  | 0 |  | 0 | Com | PGE | Lighting | InGen | Ltg_Lmp+Blst | LF_LmpBlst |  | GrocDisp-FixtLtg-LED |  |  | LIN FT T4 LED LTBAR > 5FT UNIT NO OCC SENS CTRL REPLACE MULT LAMP PROFILE |  |  |  | Available |  | 0 | 0 | PGECOLTG174-R2 |  |  |  |  | None | 2016-01-01 | 2018-12-31 | NotInEA |  | LC15 |  |  | Standard | Expires 12/31/2018 due to revised DEER2019 code/ISP baseline | 1 | 1 | 0 | Deemed Ex Ante Team |  | Expires 12/31/2018 due to revised DEER2019 code/ISP baseline |  | Updated to indicate claim/filing status
4490 | C-In-LFLmpBlst-T8-24in-17w+El-IS-RLO-1(14w)-dWP14 | Commercial Indoor General Lighting: more efficient Linear Fluorescent Lamp & Ballast installed. Measure includes Code case. Impacts: Linear Fluorescent-based HOU (varies by BldgType) | DEER1314 | Lighting Disposition | 2020-11-24 16:30 | Com-Iltg-dWatt-LF | DEER | Scaled | Delta |  |  | None |  | 0 |  | 1 | Com | Any | Lighting | InGen-LF | Ltg_Lmp+Blst | LF_LmpBlst |  | ILtg-Lfluor-Elec |  |  |  | LFLmpBlst-T12-24in-20w+MagStd-RS-NLO(28w) | LFLmpBlst-T12-24in-20w+MagStd-RS-NLO(28w) | LFLmpBlst-T8-24in-17w+El-IS-RLO-1(14w) | Available | WP source e.g.: SCE13LG087r0 | 0 | 0 | Disposition: MeasuresList-May222014.xlsx | RobNc |  | ILtg-Lfluor-T12Mag |  | DEER1316-Ltg-Com-LF | 2013-01-01 | 2018-12-31 | DEER2016 HOU Update | LT-18943 |  |  |  | Standard | Expires 12/31/2018 due to revised DEER2019 code/ISP baseline | 1 | 1 | 0 | Deemed Ex Ante Team |  | Expires 12/31/2018 due to revised DEER2019 code/ISP baseline |  | Updated to indicate claim/filing status
149 | R-OutCmn-LEDFixt-Ext(18w)-dWP35-dWC25 | Residential Outdoor Common Area Lighting: LED Fixture replaces pre-existing standard lighting Wattage. Measure includes Code case. | DEER2017 | Staff Disposition | 2020-11-24 16:30 | Res-Oltg-Cmn-dWatt-CFL | NonDEER | Scaled | BaseRatio | 0 | 0 | None |  | 0 |  | 1 | Res | Any | Lighting | OutCommon | Ltg_Fixture | LED_fixt |  | OLtg-Res-LED-50000hr-Cmn | LED A19 Basecase, Total Watts = 2.96 x Msr Watts | LED Fixture Basecase, Total Watts = 2.42 x Msr Watts | LED fixture: Any type of housing Fixture Type, Exterior Rated; Total Watts = 18 | LEDratio0296 | LEDratio0242 | LEDFixt-Ext(18w) | Available | From LED WRR Disposition July 2016 | 0 | 0 | DEER2020 Update: LED-WRR-WorkpaperDisposition_22Jul2016-Final.docx | ErRobNc |  | LtgFixture-Default |  | None | 2017-01-01 | 2018-12-31 | InEA_modVal | LT-68234 |  |  |  | Standard | Measures expire 12/31/2018. HOU revised based on DEER revision for NRes outdoor lighting with motion sensors | 1 | 1 | 0 | Deemed Ex Ante Team |  | Measures expire 12/31/2018. HOU revised based on DEER revision for NRes outdoor lighting with motion sensors |  | Updated to indicate claim/filing status
1714 | R-In-LED-RefR(22w)-dWP43 | Residential Indoor General Lighting: LED Lamp replaces pre-existing standard lighting Wattage. Measure includes Code case. Impacts: CFL-based HOU (varies by BldgType) | DEER2017 | Disposition | 2020-11-24 16:30 | Res-Iltg-dWatt-CFL | NonDEER | Scaled | BaseRatio |  |  | None |  | 0 |  | 1 | Res | Any | Lighting | InGen-CFL | Ltg_Lamp | LED_lamp |  | ILtg-Res-LED-20000hr | LED R/BR Basecase, Total Watts = 2.97 x Msr Watts | LED R/BR Basecase, Total Watts = 2.97 x Msr Watts | LED Lamp: RefR, 22 Watts, non-dimmable | LEDratio0297 | LEDratio0297 | LED-RefR(22w) | Available |  |  |  | 2018Phase1ScrewInLampDisposition | RobNc |  |  |  |  | 2018-07-01 | 2019-12-31 | NotInEA |  |  |  |  | Standard | Expires 12/31/2019 due to DEER2020 revised impacts and peak demand definition | 1 | 1 | 0 | Deemed Ex Ante Team |  | Expires 12/31/2019 due to DEER2020 revised impacts and peak demand definition |  | Updated to indicate claim/filing status
150 | R-OutCmn-LEDFixt-Ext(19w)-dWP37-dWC26 | Residential Outdoor Common Area Lighting: LED Fixture replaces pre-existing standard lighting Wattage. Measure includes Code case. | DEER2017 | Staff Disposition | 2020-11-24 16:30 | Res-Oltg-Cmn-dWatt-CFL | NonDEER | Scaled | BaseRatio | 0 | 0 | None |  | 0 |  | 1 | Res | Any | Lighting | OutCommon | Ltg_Fixture | LED_fixt |  | OLtg-Res-LED-50000hr-Cmn | LED A19 Basecase, Total Watts = 2.96 x Msr Watts | LED Fixture Basecase, Total Watts = 2.42 x Msr Watts | LED fixture: Any type of housing Fixture Type, Exterior Rated; Total Watts = 19 | LEDratio0296 | LEDratio0242 | LEDFixt-Ext(19w) | Available | From LED WRR Disposition July 2016 | 0 | 0 | DEER2020 Update: LED-WRR-WorkpaperDisposition_22Jul2016-Final.docx | ErRobNc |  | LtgFixture-Default |  | None | 2017-01-01 | 2018-12-31 | InEA_modVal | LT-79044 |  |  |  | Standard | Measures expire 12/31/2018. HOU revised based on DEER revision for NRes outdoor lighting with motion sensors | 1 | 1 | 0 | Deemed Ex Ante Team |  | Measures expire 12/31/2018. HOU revised based on DEER revision for NRes outdoor lighting with motion sensors |  | Updated to indicate claim/filing status
953 | C-In-CFLscw-Refl(27w)-dWP16 | Commercial Indoor General Lighting: CFL Lamp with integated Ballast replaces pre-existing standard lighting Wattage. Measure includes Code case. Impacts: CFL-based HOU (varies by BldgType) | ExAnte2017 | Disposition | 2020-11-24 16:30 | Com-Iltg-dWatt-CFL | NonDEER | Scaled | BaseRatio | 0 | 0 | None |  | 0 |  | 1 | Com | Any | Lighting | InGen-CFL | Ltg_Lamp | CFLint_lamp |  | ILtg-CFL-Com | All Nonres (except globe & candelabra) CFL base case, Total Watts = 1.59 x Msr Watts | All Nonres (except globe & candelabra) CFL base case, Total Watts = 1.59 x Msr Watts | CFL Lamp: Reflector, 27 Watts | CFLratio0159 | CFLratio0159 | CFLscw-Refl(27w) | Available |  |  |  | 2017ScrewInLampDisposition | ErRobNc |  |  |  | 2017Dispo-Com-InLtg | 2017-07-01 | 2018-06-30 | InEA_modVal |  |  |  |  | Standard | Revise expiry date to 60/30/2018 Commission Staff direction 2018ScrewInLampSavignsMethods-11Dec2017.pdf | 1 | 1 | 0 | Deemed Ex Ante Team |  | Revise expiry date to 60/30/2018 Commission Staff direction 2018ScrewInLampSavignsMethods-11Dec2017.pdf |  | Updated to indicate claim/filing status
954 | C-In-CFLscw-Refl(28w)-dWP17 | Commercial Indoor General Lighting: CFL Lamp with integated Ballast replaces pre-existing standard lighting Wattage. Measure includes Code case. Impacts: CFL-based HOU (varies by BldgType) | ExAnte2017 | Disposition | 2020-11-24 16:30 | Com-Iltg-dWatt-CFL | NonDEER | Scaled | BaseRatio | 0 | 0 | None |  | 0 |  | 1 | Com | Any | Lighting | InGen-CFL | Ltg_Lamp | CFLint_lamp |  | ILtg-CFL-Com | All Nonres (except globe & candelabra) CFL base case, Total Watts = 1.59 x Msr Watts | All Nonres (except globe & candelabra) CFL base case, Total Watts = 1.59 x Msr Watts | CFL Lamp: Reflector, 28 Watts | CFLratio0159 | CFLratio0159 | CFLscw-Refl(28w) | Available |  |  |  | 2017ScrewInLampDisposition | ErRobNc |  |  |  | 2017Dispo-Com-InLtg | 2017-07-01 | 2018-06-30 | InEA_modVal |  |  |  |  | Standard | Revise expiry date to 60/30/2018 Commission Staff direction 2018ScrewInLampSavignsMethods-11Dec2017.pdf | 1 | 1 | 0 | Deemed Ex Ante Team |  | Revise expiry date to 60/30/2018 Commission Staff direction 2018ScrewInLampSavignsMethods-11Dec2017.pdf |  | Updated to indicate claim/filing status
955 | C-In-CFLscw-Refl(30w)-dWP18 | Commercial Indoor General Lighting: CFL Lamp with integated Ballast replaces pre-existing standard lighting Wattage. Measure includes Code case. Impacts: CFL-based HOU (varies by BldgType) | ExAnte2017 | Disposition | 2020-11-24 16:30 | Com-Iltg-dWatt-CFL | NonDEER | Scaled | BaseRatio | 0 | 0 | None |  | 0 |  | 1 | Com | Any | Lighting | InGen-CFL | Ltg_Lamp | CFLint_lamp |  | ILtg-CFL-Com | All Nonres (except globe & candelabra) CFL base case, Total Watts = 1.59 x Msr Watts | All Nonres (except globe & candelabra) CFL base case, Total Watts = 1.59 x Msr Watts | CFL Lamp: Reflector, 30 Watts | CFLratio0159 | CFLratio0159 | CFLscw-Refl(30w) | Available |  |  |  | 2017ScrewInLampDisposition | ErRobNc |  |  |  | 2017Dispo-Com-InLtg | 2017-07-01 | 2018-06-30 | InEA_modVal |  |  |  |  | Standard | Revise expiry date to 60/30/2018 Commission Staff direction 2018ScrewInLampSavignsMethods-11Dec2017.pdf | 1 | 1 | 0 | Deemed Ex Ante Team |  | Revise expiry date to 60/30/2018 Commission Staff direction 2018ScrewInLampSavignsMethods-11Dec2017.pdf |  | Updated to indicate claim/filing status
956 | C-In-CFLscw-Refl(32w)-dWP19 | Commercial Indoor General Lighting: CFL Lamp with integated Ballast replaces pre-existing standard lighting Wattage. Measure includes Code case. Impacts: CFL-based HOU (varies by BldgType) | ExAnte2017 | Disposition | 2020-11-24 16:30 | Com-Iltg-dWatt-CFL | NonDEER | Scaled | BaseRatio | 0 | 0 | None |  | 0 |  | 1 | Com | Any | Lighting | InGen-CFL | Ltg_Lamp | CFLint_lamp |  | ILtg-CFL-Com | All Nonres (except globe & candelabra) CFL base case, Total Watts = 1.59 x Msr Watts | All Nonres (except globe & candelabra) CFL base case, Total Watts = 1.59 x Msr Watts | CFL Lamp: Reflector, 32 Watts | CFLratio0159 | CFLratio0159 | CFLscw-Refl(32w) | Available |  |  |  | 2017ScrewInLampDisposition | ErRobNc |  |  |  | 2017Dispo-Com-InLtg | 2017-07-01 | 2018-06-30 | InEA_modVal |  |  |  |  | Standard | Revise expiry date to 60/30/2018 Commission Staff direction 2018ScrewInLampSavignsMethods-11Dec2017.pdf | 1 | 1 | 0 | Deemed Ex Ante Team |  | Revise expiry date to 60/30/2018 Commission Staff direction 2018ScrewInLampSavignsMethods-11Dec2017.pdf |  | Updated to indicate claim/filing status
957 | C-In-CFLscw-Refl(40w)-dWP24 | Commercial Indoor General Lighting: CFL Lamp with integated Ballast replaces pre-existing standard lighting Wattage. Measure includes Code case. Impacts: CFL-based HOU (varies by BldgType) | ExAnte2017 | Disposition | 2020-11-24 16:30 | Com-Iltg-dWatt-CFL | NonDEER | Scaled | BaseRatio | 0 | 0 | None |  | 0 |  | 1 | Com | Any | Lighting | InGen-CFL | Ltg_Lamp | CFLint_lamp |  | ILtg-CFL-Com | All Nonres (except globe & candelabra) CFL base case, Total Watts = 1.59 x Msr Watts | All Nonres (except globe & candelabra) CFL base case, Total Watts = 1.59 x Msr Watts | CFL Lamp: Reflector, 40 Watts | CFLratio0159 | CFLratio0159 | CFLscw-Refl(40w) | Available |  |  |  | 2017ScrewInLampDisposition | ErRobNc |  |  |  | 2017Dispo-Com-InLtg | 2017-07-01 | 2018-06-30 | InEA_modVal |  |  |  |  | Standard | Revise expiry date to 60/30/2018 Commission Staff direction 2018ScrewInLampSavignsMethods-11Dec2017.pdf | 1 | 1 | 0 | Deemed Ex Ante Team |  | Revise expiry date to 60/30/2018 Commission Staff direction 2018ScrewInLampSavignsMethods-11Dec2017.pdf |  | Updated to indicate claim/filing status
4502 | C-In-LFLmpBlst-T8-36in-25w+El-IS-RLO(46w)-dWP20 | Commercial Indoor General Lighting: more efficient Linear Fluorescent Lamp & Ballast installed. Measure includes Code case. Impacts: Linear Fluorescent-based HOU (varies by BldgType) | DEER1314 | Lighting Disposition | 2020-11-24 16:30 | Com-Iltg-dWatt-LF | DEER | Scaled | Delta |  |  | None |  | 0 |  | 1 | Com | Any | Lighting | InGen-LF | Ltg_Lmp+Blst | LF_LmpBlst |  | ILtg-Lfluor-Elec |  |  |  | LFLmpBlst-T12-36in-25w+MagES-RS-NLO(66w) | LFLmpBlst-T12-36in-25w+MagES-RS-NLO(66w) | LFLmpBlst-T8-36in-25w+El-IS-RLO(46w) | Available | WP source e.g.: PGECOLTG160r1 | 0 | 0 | Disposition: MeasuresList-May222014.xlsx | RobNc |  | ILtg-Lfluor-T12Mag |  | DEER1316-Ltg-Com-LF | 2013-01-01 | 2018-12-31 | DEER2016 HOU Update |  |  |  |  | Standard | Expires 12/31/2018 due to revised DEER2019 code/ISP baseline | 1 | 1 | 0 | Deemed Ex Ante Team |  | Expires 12/31/2018 due to revised DEER2019 code/ISP baseline |  | Updated to indicate claim/filing status
4503 | C-In-LFLmpBlst-T8-36in-25w+El-IS-RLO(86w)-dWP26 | Commercial Indoor General Lighting: more efficient Linear Fluorescent Lamp & Ballast installed. Measure includes Code case. Impacts: Linear Fluorescent-based HOU (varies by BldgType) | DEER1314 | Lighting Disposition | 2020-11-24 16:30 | Com-Iltg-dWatt-LF | DEER | Scaled | Delta |  |  | None |  | 0 |  | 1 | Com | Any | Lighting | InGen-LF | Ltg_Lmp+Blst | LF_LmpBlst |  | ILtg-Lfluor-Elec |  |  |  | LFLmpBlst-T8-48in-32w-1g+El-IS-NLO(112w) | LFLmpBlst-T8-48in-32w-1g+El-IS-NLO(112w) | LFLmpBlst-T8-36in-25w+El-IS-RLO(86w) | Available | WP source e.g.: WPSDGENRLG0013r3 | 0 | 0 | Disposition: MeasuresList-May222014.xlsx | RobNc | LFLmpBlst-T8-48in-32w-1g+El-IS-NLO(112w) | ILtg-Lfluor-Elec |  | DEER1316-Ltg-Com-LF | 2013-01-01 | 2018-12-31 | DEER2016 HOU Update | LT-59655 |  |  |  | Standard | Expires 12/31/2018 due to revised DEER2019 code/ISP baseline | 1 | 1 | 0 | Deemed Ex Ante Team |  | Expires 12/31/2018 due to revised DEER2019 code/ISP baseline |  | Updated to indicate claim/filing status
1538 | C-Out-LED-A19(EISA-Bin-75w-100LPW)-dWP1p7 | LED A Lamp replaces pre-existing standard lighting Wattage based on EISA bin and LPW | DEER1314 | Disposition | 2020-11-24 16:30 | Com-Oltg-dWatt | NonDEER | Scaled | DeltaWatts | 1.7 | 1.7 | None |  | 0 |  | 0 | Com | Any | Lighting | OutGen | Ltg_Lamp | LED_lamp |  | OLtg-Com-LED-20000hr | LED A19 Basecase, 75% LED, 25% CFL | LED A19 Basecase, 75% LED, 25% CFL | LED Lamp: A19, EISA Bin 75, 100 LPW |  |  |  | Available |  |  |  | 2018Phase1ScrewInLampDisposition | RobNc |  |  |  |  | 2018-07-01 | 2019-12-31 | NotInEA |  |  |  |  | Standard |  | 1 | 1 | 0 | Deemed Ex Ante Team |  |  |  | Updated to indicate claim/filing status
958 | C-In-CFLscw-Refl(42w)-dWP25 | Commercial Indoor General Lighting: CFL Lamp with integated Ballast replaces pre-existing standard lighting Wattage. Measure includes Code case. Impacts: CFL-based HOU (varies by BldgType) | ExAnte2017 | Disposition | 2020-11-24 16:30 | Com-Iltg-dWatt-CFL | NonDEER | Scaled | BaseRatio | 0 | 0 | None |  | 0 |  | 1 | Com | Any | Lighting | InGen-CFL | Ltg_Lamp | CFLint_lamp |  | ILtg-CFL-Com | All Nonres (except globe & candelabra) CFL base case, Total Watts = 1.59 x Msr Watts | All Nonres (except globe & candelabra) CFL base case, Total Watts = 1.59 x Msr Watts | CFL Lamp: Reflector, 42 Watts | CFLratio0159 | CFLratio0159 | CFLscw-Refl(42w) | Available |  |  |  | 2017ScrewInLampDisposition | ErRobNc |  |  |  | 2017Dispo-Com-InLtg | 2017-07-01 | 2018-06-30 | InEA_modVal |  |  |  |  | Standard | Revise expiry date to 60/30/2018 Commission Staff direction 2018ScrewInLampSavignsMethods-11Dec2017.pdf | 1 | 1 | 0 | Deemed Ex Ante Team |  | Revise expiry date to 60/30/2018 Commission Staff direction 2018ScrewInLampSavignsMethods-11Dec2017.pdf |  | Updated to indicate claim/filing status
959 | C-In-CFLscw-Refl(45w)-dWP27 | Commercial Indoor General Lighting: CFL Lamp with integated Ballast replaces pre-existing standard lighting Wattage. Measure includes Code case. Impacts: CFL-based HOU (varies by BldgType) | ExAnte2017 | Disposition | 2020-11-24 16:30 | Com-Iltg-dWatt-CFL | NonDEER | Scaled | BaseRatio | 0 | 0 | None |  | 0 |  | 1 | Com | Any | Lighting | InGen-CFL | Ltg_Lamp | CFLint_lamp |  | ILtg-CFL-Com | All Nonres (except globe & candelabra) CFL base case, Total Watts = 1.59 x Msr Watts | All Nonres (except globe & candelabra) CFL base case, Total Watts = 1.59 x Msr Watts | CFL Lamp: Reflector, 45 Watts | CFLratio0159 | CFLratio0159 | CFLscw-Refl(45w) | Available |  |  |  | 2017ScrewInLampDisposition | ErRobNc |  |  |  | 2017Dispo-Com-InLtg | 2017-07-01 | 2018-06-30 | InEA_modVal |  |  |  |  | Standard | Revise expiry date to 60/30/2018 Commission Staff direction 2018ScrewInLampSavignsMethods-11Dec2017.pdf | 1 | 1 | 0 | Deemed Ex Ante Team |  | Revise expiry date to 60/30/2018 Commission Staff direction 2018ScrewInLampSavignsMethods-11Dec2017.pdf |  | Updated to indicate claim/filing status
960 | C-In-CFLscw-Refl(55w)-dWP32 | Commercial Indoor General Lighting: CFL Lamp with integated Ballast replaces pre-existing standard lighting Wattage. Measure includes Code case. Impacts: CFL-based HOU (varies by BldgType) | ExAnte2017 | Disposition | 2020-11-24 16:30 | Com-Iltg-dWatt-CFL | NonDEER | Scaled | BaseRatio | 0 | 0 | None |  | 0 |  | 1 | Com | Any | Lighting | InGen-CFL | Ltg_Lamp | CFLint_lamp |  | ILtg-CFL-Com | All Nonres (except globe & candelabra) CFL base case, Total Watts = 1.59 x Msr Watts | All Nonres (except globe & candelabra) CFL base case, Total Watts = 1.59 x Msr Watts | CFL Lamp: Reflector, 55 Watts | CFLratio0159 | CFLratio0159 | CFLscw-Refl(55w) | Available |  |  |  | 2017ScrewInLampDisposition | ErRobNc |  |  |  | 2017Dispo-Com-InLtg | 2017-07-01 | 2018-06-30 | InEA_modVal |  |  |  |  | Standard | Revise expiry date to 60/30/2018 Commission Staff direction 2018ScrewInLampSavignsMethods-11Dec2017.pdf | 1 | 1 | 0 | Deemed Ex Ante Team |  | Revise expiry date to 60/30/2018 Commission Staff direction 2018ScrewInLampSavignsMethods-11Dec2017.pdf |  | Updated to indicate claim/filing status
123 | LL55 | InGen-LF_LmpBlst-LED Luminaire in Walk-in Freezer: 75W to 38W | ExAnte2016 | IOU workpaper | 2020-11-24 16:30 | LL55 | IOU-Deemed | Standard |  | 0 | 0 |  |  | 0 |  | 0 | Com | PGE | Lighting | InGen | Ltg_Lmp+Blst | LF_LmpBlst |  | GrocDisp-FixtLtg-LED |  | LED Luminaire in Walk-in Freezer: 75W | LED Luminaire in Walk-in Freezer: 38W |  |  |  | Available |  | 0 | 0 | PGE3PLTG171-R2 |  |  | GrocDisp-FixtLtg-LED |  | None | 2016-01-01 | 2018-12-31 | NotInEA |  | LL55 |  |  | Standard | Expires 12/31/2018 due to revised DEER2019 code/ISP baseline | 1 | 1 | 0 | Deemed Ex Ante Team |  | Expires 12/31/2018 due to revised DEER2019 code/ISP baseline |  | Updated to indicate claim/filing status
1718 | RE-HV-RefChrg-Inc-NoTXV-typ | Increase Refrigerant Charge - System with No thermal expansion valve (TXV) - Typical (8% rated charge) | DEER2018 | D17 v2 | 2020-11-24 16:30 | RE-HV-RefChrg-Inc-NTXV-typ | DEER | Standard | None | 0 | 0 | None |  | 0 |  | 0 | Res | Any | HVAC | SpaceCool | dxAC_equip | spltSEER |  | HV-RefChrg | Typical refrigerant undercharged state for a system with No TXV | rated refrigerant charge | rated refrigerant charge, system has no TXV |  |  |  | Available |  | 0 | 0 | June 2017 DEER Update | Retro |  | HV-RefChrg |  | None | 2018-01-01 | 2019-12-31 | NotInEA |  |  |  |  | Standard | New measure definition for DEER2018 separates TXV from Non-TXV systems; Measure expired due to DEER2020 update | 1 | 1 | 0 | Deemed Ex Ante Team |  | New measure definition for DEER2018 separates TXV from Non-TXV systems; Measure expired due to DEER2020 update |  | Updated to indicate claim/filing status
961 | C-In-CFLscw-Refl(7w)-dWP4 | Commercial Indoor General Lighting: CFL Lamp with integated Ballast replaces pre-existing standard lighting Wattage. Measure includes Code case. Impacts: CFL-based HOU (varies by BldgType) | ExAnte2017 | Disposition | 2020-11-24 16:30 | Com-Iltg-dWatt-CFL | NonDEER | Scaled | BaseRatio | 0 | 0 | None |  | 0 |  | 1 | Com | Any | Lighting | InGen-CFL | Ltg_Lamp | CFLint_lamp | CFLscw-Refl(7w) | ILtg-CFL-Com | All Nonres (except globe & candelabra) CFL base case, Total Watts = 1.59 x Msr Watts | All Nonres (except globe & candelabra) CFL base case, Total Watts = 1.59 x Msr Watts | CFL Lamp: Reflector, 7 Watts | CFLratio0159 | CFLratio0159 | CFLscw-Refl(7w) | Available |  |  |  | 2017ScrewInLampDisposition | ErRobNc |  |  |  | 2017Dispo-Com-InLtg | 2017-07-01 | 2018-06-30 | InEA_modVal |  |  |  |  | Standard | Revise expiry date to 60/30/2018 Commission Staff direction 2018ScrewInLampSavignsMethods-11Dec2017.pdf | 1 | 1 | 0 | Deemed Ex Ante Team |  | Revise expiry date to 60/30/2018 Commission Staff direction 2018ScrewInLampSavignsMethods-11Dec2017.pdf |  | Updated to indicate claim/filing status
962 | C-In-CFLscw-Refl(8w)-dWP5 | Commercial Indoor General Lighting: CFL Lamp with integated Ballast replaces pre-existing standard lighting Wattage. Measure includes Code case. Impacts: CFL-based HOU (varies by BldgType) | ExAnte2017 | Disposition | 2020-11-24 16:30 | Com-Iltg-dWatt-CFL | NonDEER | Scaled | BaseRatio | 0 | 0 | None |  | 0 |  | 1 | Com | Any | Lighting | InGen-CFL | Ltg_Lamp | CFLint_lamp | CFLscw-Refl(8w) | ILtg-CFL-Com | All Nonres (except globe & candelabra) CFL base case, Total Watts = 1.59 x Msr Watts | All Nonres (except globe & candelabra) CFL base case, Total Watts = 1.59 x Msr Watts | CFL Lamp: Reflector, 8 Watts | CFLratio0159 | CFLratio0159 | CFLscw-Refl(8w) | Available |  |  |  | 2017ScrewInLampDisposition | ErRobNc |  |  |  | 2017Dispo-Com-InLtg | 2017-07-01 | 2018-06-30 | InEA_modVal |  |  |  |  | Standard | Revise expiry date to 60/30/2018 Commission Staff direction 2018ScrewInLampSavignsMethods-11Dec2017.pdf | 1 | 1 | 0 | Deemed Ex Ante Team |  | Revise expiry date to 60/30/2018 Commission Staff direction 2018ScrewInLampSavignsMethods-11Dec2017.pdf |  | Updated to indicate claim/filing status
963 | C-In-CFLscw-Refl(9w)-dWP5 | Commercial Indoor General Lighting: CFL Lamp with integated Ballast replaces pre-existing standard lighting Wattage. Measure includes Code case. Impacts: CFL-based HOU (varies by BldgType) | ExAnte2017 | Disposition | 2020-11-24 16:30 | Com-Iltg-dWatt-CFL | NonDEER | Scaled | BaseRatio | 0 | 0 | None |  | 0 |  | 1 | Com | Any | Lighting | InGen-CFL | Ltg_Lamp | CFLint_lamp | CFLscw-Refl(9w) | ILtg-CFL-Com | All Nonres (except globe & candelabra) CFL base case, Total Watts = 1.59 x Msr Watts | All Nonres (except globe & candelabra) CFL base case, Total Watts = 1.59 x Msr Watts | CFL Lamp: Reflector, 9 Watts | CFLratio0159 | CFLratio0159 | CFLscw-Refl(9w) | Available |  |  |  | 2017ScrewInLampDisposition | ErRobNc |  |  |  | 2017Dispo-Com-InLtg | 2017-07-01 | 2018-06-30 | InEA_modVal |  |  |  |  | Standard | Revise expiry date to 60/30/2018 Commission Staff direction 2018ScrewInLampSavignsMethods-11Dec2017.pdf | 1 | 1 | 0 | Deemed Ex Ante Team |  | Revise expiry date to 60/30/2018 Commission Staff direction 2018ScrewInLampSavignsMethods-11Dec2017.pdf |  | Updated to indicate claim/filing status
1179 | C-In-LED-A19(EISA-Bin-100w-100LPW)-dWP19p1 | LED A Lamp replaces pre-existing standard lighting Wattage based on EISA bin and LPW | ExAnte2017 | Disposition | 2020-11-24 16:30 | Com-Iltg-dWatt-CFL | NonDEER | Scaled | DeltaWatts | 19.1 | 19.1 | None |  | 0 |  | 0 | Com | Any | Lighting | InGen-CFL | Ltg_Lamp | LED_lamp |  | ILtg-Com-LED-20000hr | LED A19 Basecase, 0% LED, 75% CFL, 25% Halogen | LED A19 Basecase, 0% LED, 75% CFL, 25% Halogen | LED Lamp: A19, EISA Bin 100, 100 LPW |  |  |  | Available |  |  |  | 2017ScrewInLampDisposition | ErRobNc |  |  |  | 2017Dispo-Com-InLtg | 2017-07-01 | 2018-06-30 | InEA_modVal |  |  |  |  | Standard | Remove expiry date per Commission Staff direction 2018ScrewInLampSavignsMethods-11Dec2017.pdf | 1 | 1 | 0 | Deemed Ex Ante Team |  | Remove expiry date per Commission Staff direction 2018ScrewInLampSavignsMethods-11Dec2017.pdf |  | Updated to indicate claim/filing status
2020 | R-In-LED-RefR(18w)-dWP35 | Residential Indoor General Lighting: LED Lamp replaces pre-existing standard lighting Wattage. Measure includes Code case. Impacts: CFL-based HOU (varies by BldgType) | DEER2020 | D20v1 | 2020-11-24 16:30 | Res-Iltg-SI-dWatt | DEER | Scaled | BaseRatio |  |  | None |  | 0 |  | 1 | Res | Any | Lighting | InGen-ScrewIn | Ltg_Lamp | LED_lamp |  | ILtg-Res-LED-20000hr |  |  |  | LEDratio0297 | LEDratio0297 | LED-RefR(18w) | Available |  | 0 | 0 |  | NrNc |  |  |  | None | 2020-01-01 | 2020-03-18 | [5 empty] | Standard | DEER2020 update for: revised impacts, IEFs and peak demand | 1 | 1 | 0 | Deemed Ex Ante Team |  | DEER2020 update for: revised impacts, IEFs and peak demand |  | Updated to indicate claim/filing status
4569 | C-In-LFLmpBlst-T8-48in-28w+El-IS-RLO(44w)-dWP65-dWC0 | Commercial Indoor General Lighting: more efficient Linear Fluorescent Lamp & Ballast installed. Measure includes Code case. Impacts: Linear Fluorescent-based HOU (varies by BldgType) | DEER1314 | Lighting Disposition | 2020-11-24 16:30 | Com-Iltg-dWatt-LF | DEER | Scaled | Delta |  |  | None |  | 1 |  | 1 | Com | Any | Lighting | InGen-LF | Ltg_Lmp+Blst | LF_LmpBlst | LFLmpBlst-T8-48in-28w+El-IS-RLO(44w) | ILtg-Lfluor-Elec |  |  |  | LFLmpBlst-T12-48in-30w+MagStd-IS-NLO(109w) | LFLmpBlst-T8-48in-28w+El-IS-RLO(44w) | LFLmpBlst-T8-48in-28w+El-IS-RLO(44w) | Available |  | 0 | 0 | Disposition: MeasuresList-Dec1-2014.xlsx | ERrul | LFLmpBlst-T8-48in-28w+El-IS-RLO(44w) | ILtg-Lfluor-T12Mag |  | DEER1316-Ltg-Com-LF | 2014-05-29 | 2018-12-31 | DEER2016 HOU Update |  | LT027 |  |  | Standard | Expires 12/31/2018 due to revised DEER2019 code/ISP baseline | 1 | 1 | 0 | Deemed Ex Ante Team |  | Expires 12/31/2018 due to revised DEER2019 code/ISP baseline |  | Updated to indicate claim/filing status
1175 | C-In-LED-A19(EISA-Bin-75w-90LPW)-dWP12p6 | LED A Lamp replaces pre-existing standard lighting Wattage based on EISA bin and LPW | ExAnte2017 | Disposition | 2020-11-24 16:30 | Com-Iltg-dWatt-CFL | NonDEER | Scaled | DeltaWatts | 12.6 | 12.6 | None |  | 0 |  | 0 | Com | Any | Lighting | InGen-CFL | Ltg_Lamp | LED_lamp |  | ILtg-Com-LED-20000hr | LED A19 Basecase, 0% LED, 75% CFL, 25% Halogen | LED A19 Basecase, 0% LED, 75% CFL, 25% Halogen | LED Lamp: A19, EISA Bin 75, 90 LPW |  |  |  | Available |  |  |  | 2017ScrewInLampDisposition | ErRobNc |  |  |  | 2017Dispo-Com-InLtg | 2017-07-01 | 2018-06-30 | InEA_modVal |  |  |  |  | Standard | Remove expiry date per Commission Staff direction 2018ScrewInLampSavignsMethods-11Dec2017.pdf | 1 | 1 | 0 | Deemed Ex Ante Team |  | Remove expiry date per Commission Staff direction 2018ScrewInLampSavignsMethods-11Dec2017.pdf |  | Updated to indicate claim/filing status
1295 | C-In-LED-BR(6w)-dWP25 | Commercial Indoor General Lighting: LED Lamp replaces pre-existing standard lighting Wattage. Measure includes Code case. Impacts: CFL-based HOU (varies by BldgType) | ExAnte2017 | Disposition | 2020-11-24 16:30 | Com-Iltg-dWatt-CFL | NonDEER | Scaled | BaseRatio | 0 | 0 | None |  | 0 |  | 1 | Com | Any | Lighting | InGen-CFL | Ltg_Lamp | LED_lamp |  | ILtg-Com-LED-20000hr | LED R/BR Basecase, Total Watts = 5.24 x Msr Watts | LED R/BR Basecase, Total Watts = 5.24 x Msr Watts | LED Lamp: BR, 6 Watts, non-dimmable | LEDratio0524 | LEDratio0524 | LED-BR(6w) | Available |  |  |  | 2017ScrewInLampDisposition | ErRobNc |  |  |  | 2017Dispo-Com-InLtg | 2017-07-01 | 2018-06-30 | InEA_modVal |  |  |  |  | Standard | Revise expiry date to 60/30/2018 Commission Staff direction 2018ScrewInLampSavignsMethods-11Dec2017.pdf | 1 | 1 | 0 | Deemed Ex Ante Team |  | Revise expiry date to 60/30/2018 Commission Staff direction 2018ScrewInLampSavignsMethods-11Dec2017.pdf |  | Updated to indicate claim/filing status
4279 | C-In-LED-Candle(1.8w)-dWP11 | Commercial Indoor General Lighting: LED Lamp replaces pre-existing standard lighting Wattage. Measure includes Code case. Impacts: CFL-based HOU (varies by BldgType) | DEER1314 | Lighting Disposition | 2020-11-24 16:30 | Com-Iltg-dWatt-CFL | NonDEER | Scaled | BaseRatio | 0 | 0 | None |  | 0 |  | 1 | Com | Any | Lighting | InGen-CFL | Ltg_Lamp | LED_lamp |  | ILtg-Com-LED-15000hr | LED Candelabra Basecase, Total Watts = 7.35 x Msr Watts | LED Candelabra Basecase, Total Watts = 7.35 x Msr Watts | LED Lamp: Candle, 1.8 Watts, non-dimmable | LEDratio0735 | LEDratio0735 | LED-Candle(1.8w) | Available | WP source e.g.: PGECOLTG163r2 | 0 | 0 | Disposition: MeasuresList-October312014.xlsx | RobNc |  |  |  | DEER1316-Ltg-Com-CFL | 2013-01-01 | 2018-06-30 | InEA_modVal |  |  |  |  | Standard | Revise expiry date to 60/30/2018 Commission Staff direction 2018ScrewInLampSavignsMethods-11Dec2017.pdf | 1 | 1 | 0 | Deemed Ex Ante Team |  | Revise expiry date to 60/30/2018 Commission Staff direction 2018ScrewInLampSavignsMethods-11Dec2017.pdf |  | Updated to indicate claim/filing status
4280 | C-In-LED-Candle(2w)-dWP12 | Commercial Indoor General Lighting: LED Lamp replaces pre-existing standard lighting Wattage. Measure includes Code case. Impacts: CFL-based HOU (varies by BldgType) | DEER1314 | Lighting Disposition | 2020-11-24 16:30 | Com-Iltg-dWatt-CFL | NonDEER | Scaled | BaseRatio | 0 | 0 | None |  | 0 |  | 1 | Com | Any | Lighting | InGen-CFL | Ltg_Lamp | LED_lamp |  | ILtg-Com-LED-15000hr | LED Candelabra Basecase, Total Watts = 7.35 x Msr Watts | LED Candelabra Basecase, Total Watts = 7.35 x Msr Watts | LED Lamp: Candle, 2 Watts, non-dimmable | LEDratio0735 | LEDratio0735 | LED-Candle(2w) | Available | WP source e.g.: WPSDGENRLG0106-Rev02. Also used by PGECOLTG163r3 (starting July 1, 2014). | 0 | 0 | Disposition: MeasuresList-October312014.xlsx | RobNc |  |  |  | DEER1316-Ltg-Com-CFL | 2013-01-01 | 2018-06-30 | InEA_modVal |  | L042 |  |  | Standard | Revise expiry date to 60/30/2018 Commission Staff direction 2018ScrewInLampSavignsMethods-11Dec2017.pdf | 1 | 1 | 0 | Deemed Ex Ante Team |  | Revise expiry date to 60/30/2018 Commission Staff direction 2018ScrewInLampSavignsMethods-11Dec2017.pdf |  | Updated to indicate claim/filing status
40 | NE-HVAC-airHP-SpltPkg-135to239kBtuh-12p0eer-3p2cop | Pkg HP EER = 12.0 (135-239 kBTUh), COP = 3.2; w/Econo; 2-spd Fan | DEER2014 | D13 v1.0 | 2020-11-24 16:30 | NE-HVAC-airHP-SpltPkg-135to239kBtuh-12p0eer-3p2cop | DEER | Standard | None | 0 | 0 | None |  | 0 |  | 0 | Com | Any | HVAC | HeatCool | dxHP_equip | pkgEER |  | HVAC-airHP | Pkg HP (135-239 kBtuh) EER and COP based on vintage | Pkg HP EER = 10.4 (135-239 kBtuh), COP = 3.2; w/Econo; 2-spd Fan | Pkg HP EER = 12.0 (135-239 kBtuh), COP = 3.2; w/Econo; 2-spd Fan |  |  |  | Available |  | 0 | 0 |  | ErRobNc |  | HVAC-airHP | dxHP-pkgEER-135to239kBtuh-12p0eer-3p2cop | DEER1314 | 2013-01-01 | 2019-12-31 | DEER |  |  |  |  | Standard | Measure expired due to DEER2020 update | 1 | 1 | 0 | Deemed Ex Ante Team |  | Measure expired due to DEER2020 update |  | Updated to indicate claim/filing status
4281 | C-In-LED-Candle(3w)-dWP19 | Commercial Indoor General Lighting: LED Lamp replaces pre-existing standard lighting Wattage. Measure includes Code case. Impacts: CFL-based HOU (varies by BldgType) | DEER1314 | Lighting Disposition | 2020-11-24 16:30 | Com-Iltg-dWatt-CFL | NonDEER | Scaled | BaseRatio | 0 | 0 | None |  | 0 |  | 1 | Com | Any | Lighting | InGen-CFL | Ltg_Lamp | LED_lamp |  | ILtg-Com-LED-15000hr | LED Candelabra Basecase, Total Watts = 7.35 x Msr Watts | LED Candelabra Basecase, Total Watts = 7.35 x Msr Watts | LED Lamp: Candle, 3 Watts, non-dimmable | LEDratio0735 | LEDratio0735 | LED-Candle(3w) | Available | WP source e.g.: PGECOLTG163r2 | 0 | 0 | Disposition: MeasuresList-October312014.xlsx | RobNc |  |  |  | DEER1316-Ltg-Com-CFL | 2013-01-01 | 2018-06-30 | InEA_modVal |  | LC108 |  |  | Standard | Revise expiry date to 60/30/2018 Commission Staff direction 2018ScrewInLampSavignsMethods-11Dec2017.pdf | 1 | 1 | 0 | Deemed Ex Ante Team |  | Revise expiry date to 60/30/2018 Commission Staff direction 2018ScrewInLampSavignsMethods-11Dec2017.pdf |  | Updated to indicate claim/filing status
127 | LL59 | InGen-LF_LmpBlst-LED Luminaire in Walk-in Freezer: 220W to 80W | ExAnte2016 | IOU workpaper | 2020-11-24 16:30 | LL59 | IOU-Deemed | Standard |  | 0 | 0 |  |  | 0 |  | 0 | Com | PGE | Lighting | InGen | Ltg_Lmp+Blst | LF_LmpBlst |  | GrocDisp-FixtLtg-LED |  | LED Luminaire in Walk-in Freezer: 220W | LED Luminaire in Walk-in Freezer: 80W |  |  |  | Available |  | 0 | 0 | PGE3PLTG171-R2 |  |  | GrocDisp-FixtLtg-LED |  | None | 2016-01-01 | 2018-12-31 | NotInEA |  | LL59 |  |  | Standard | Expires 12/31/2018 due to revised DEER2019 code/ISP baseline | 1 | 1 | 0 | Deemed Ex Ante Team |  | Expires 12/31/2018 due to revised DEER2019 code/ISP baseline |  | Updated to indicate claim/filing status
166 | R86 | Vending-VMController-Vending Machine Controller | ExAnte2016 | IOU workpaper | 2020-11-24 16:30 | R86 | IOU-Deemed | Standard | None | 0 | 0 |  |  | 0 | None | 0 | Com | PGE | AppPlug | Vending | Ref_Storage | VMController |  | Plug-VendCtrler |  |  | Vending Machine Controller |  |  |  | Available |  | 0 | 0 | PGECOREF111-R5 |  |  | Plug-VendCtrler |  | None | 2016-01-01 | 2019-12-31 | NotInEA |  | R86 |  |  | Standard | added based on interim approved workpapers; | 1 | 1 | 0 | Deemed Ex Ante Team |  | added based on interim approved workpapers; |  | Updated to indicate claim/filing status
167 | R98 | Vending-VMController-Vending Machine Controller – Uncooled | ExAnte2016 | IOU workpaper | 2020-11-24 16:30 | R98 | IOU-Deemed | Standard | None | 0 | 0 |  |  | 0 | None | 0 | Com | PGE | AppPlug | Vending | Ref_Storage | VMController |  | Plug-VendCtrler |  |  | Vending Machine Controller – Uncooled |  |  |  | Available |  | 0 | 0 | PGECOREF111-R5 |  |  | Plug-VendCtrler |  | None | 2016-01-01 | 2019-12-31 | NotInEA |  | R98 |  |  | Standard | added based on interim approved workpapers; | 1 | 1 | 0 | Deemed Ex Ante Team |  | added based on interim approved workpapers; |  | Updated to indicate claim/filing status
128 | HA27 | SpaceCool-pkgEER-240-759kBtu/h 11.1 EER or 13.1 IEER | ExAnte2015 | IOU workpaper | 2020-11-24 16:30 | HA27 | NonDEER | Standard |  | 0 | 0 |  |  | 0 |  | 0 | Com | PGE | HVAC | SpaceCool | dxAC_equip | pkgEER |  | HVAC-airAC |  | EER-rated packaged Air Conditioner, Size Range: 240 - 760 kBTU/h, EER = 9.8 (1 spd IEER = 10.4, 2 spd IEER = 11.7), EIR = 0.286, Fan W/CFM = 0.61, two-speed fan, with Econo | 240-759kBtu/h 11.1 EER or 13.1 IEER-High Eff pkg AC |  | dxAC-Com-Pkg-240to760kBTUh-EER9.8-2Spd |  | Available |  | 0 | 0 | PGECOHVC128-R6 |  |  | HVAC-airAC |  | None | 2016-01-01 | 2019-12-31 | NotInEA |  | HA27 |  |  | Standard | added based on interim approved workpapers; | 1 | 1 | 0 | Deemed Ex Ante Team |  | added based on interim approved workpapers; |  | Updated to indicate claim/filing status
129 | HA36 | SpaceCool-pkgEER-65-134kBtu/h 12.5 EER or 14.8 IEER | ExAnte2015 | IOU workpaper | 2020-11-24 16:30 | HA36 | NonDEER | Standard |  | 0 | 0 |  |  | 0 |  | 0 | Com | PGE | HVAC | SpaceCool | dxAC_equip | pkgEER |  | HVAC-airAC |  | EER-rated packaged Air Conditioner, Size Range: 65 - 110 kBTU/h, EER = 11 (1 spd IEER = 11.6, 2 spd IEER = 14.1), EIR = 0.273, Fan W/CFM = 0.4, two-speed fan, with Econo | 65-134kBtu/h 12.5 EER or 14.8 IEER-High Eff pkg AC |  | dxAC-Com-Pkg-65to110kBTUh-EER11.0-2Spd |  | Available |  | 0 | 0 | PGECOHVC128-R6 |  |  | HVAC-airAC |  | None | 2016-01-01 | 2019-12-31 | NotInEA |  | HA36 |  |  | Standard | added based on interim approved workpapers; | 1 | 1 | 0 | Deemed Ex Ante Team |  | added based on interim approved workpapers; |  | Updated to indicate claim/filing status
230 | C-In-LED-Candle(4w)-dWP25 | Commercial Indoor General Lighting: LED Lamp replaces pre-existing standard lighting Wattage. Measure includes Code case. | DEER2017 | Staff Disposition | 2020-11-24 16:30 | Com-Iltg-dWatt-CFL_OSbldg | NonDEER | Scaled | BaseRatio | 0 | 0 | None |  | 0 |  | 1 | Com | Any | Lighting | InGen-CFL | Ltg_Lamp | LED_lamp |  | ILtg-Com-LED-15000hr | LED Candelabra Basecase, Total Watts = 7.35 x Msr Watts | LED Candelabra Basecase, Total Watts = 7.35 x Msr Watts | LED Lamp: Candle, 4 Watts, non-dimmable | LEDratio0735 | LEDratio0735 | LED-Candle(4w) | Available | From LED WRR Disposition July 2016 | 0 | 0 | LED-WRR-WorkpaperDisposition_22Jul2016-Final.docx | RobNc |  | ILtg-Com-LED-15000hr |  | DEER2017-Ltg-Com-CFL | 2017-01-01 | 2018-06-30 | InEA_modVal | LT-48560 |  |  |  | Standard | Revise expiry date to 60/30/2018 Commission Staff direction 2018ScrewInLampSavignsMethods-11Dec2017.pdf | 1 | 1 | 0 | Deemed Ex Ante Team |  | Revise expiry date to 60/30/2018 Commission Staff direction 2018ScrewInLampSavignsMethods-11Dec2017.pdf |  | Updated to indicate claim/filing status
130 | HA41 | SpaceCool-pkgEER-=760kBtu/h 10.4 EER or 14.0 IEER | ExAnte2015 | IOU workpaper | 2020-11-24 16:30 | HA41 | NonDEER | Standard |  | 0 | 0 |  |  | 0 |  | 0 | Com | PGE | HVAC | SpaceCool | dxAC_equip | pkgEER |  | HVAC-airAC |  | EER-rated packaged Air Conditioner, Size Range: 760 - kBTU/h, EER = 9.5 (1 spd IEER = 10, 2 spd IEER = 11.3), EIR = 0.297, Fan W/CFM = 0.61, two-speed fan, with Econo | =760kBtu/h 10.4 EER or 14.0 IEER-High Eff pkg AC |  | dxAC-Com-Pkg-gte760kBTUh-EER9.5-2Spd |  | Available |  | 0 | 0 | PGECOHVC128-R6 |  |  | HVAC-airAC |  | None | 2016-01-01 | 2019-12-31 | NotInEA |  | HA41 |  |  | Standard | added based on interim approved workpapers; | 1 | 1 | 0 | Deemed Ex Ante Team |  | added based on interim approved workpapers; |  | Updated to indicate claim/filing status
1420 | R-Out-LED-PAR30-Ext(15w)-dWP29 | Residential Outdoor General Lighting: LED Lamp replaces pre-existing standard lighting Wattage. Measure includes Code case. Impacts: HOU = 1249; CDF = 0 | ExAnte2017 | Disposition | 2020-11-24 16:30 | Res-Oltg-dWatt | NonDEER | Scaled | BaseRatio | 0 | 0 | None |  | 0 |  | 1 | Res | Any | Lighting | OutGen | Ltg_Lamp | LED_lamp |  | OLtg-LFluor | LED PAR30 Basecase, Total Watts = 2.94 x Msr Watts | LED PAR30 Basecase, Total Watts = 2.94 x Msr Watts | LED Lamp: Exterior PAR30, 15 Watts, non-dimmable | LEDratio0294 | LEDratio0294 | LED-PAR30-Ext(15w) | Available |  |  |  | 2017ScrewInLampDisposition | ErRobNc |  |  |  | 2017Dispo-Res-OutLtg | 2017-07-01 | 2018-06-30 | InEA_modVal |  |  |  |  | Standard | Revise expiry date to 60/30/2018 Commission Staff direction 2018ScrewInLampSavignsMethods-11Dec2017.pdf | 1 | 1 | 0 | Deemed Ex Ante Team |  | Revise expiry date to 60/30/2018 Commission Staff direction 2018ScrewInLampSavignsMethods-11Dec2017.pdf |  | Updated to indicate claim/filing status
1540 | C-Out-LED-A19(EISA-Bin-75w-120LPW)-dWP2p3 | LED A Lamp replaces pre-existing standard lighting Wattage based on EISA bin and LPW | DEER1314 | Disposition | 2020-11-24 16:30 | Com-Oltg-dWatt | NonDEER | Scaled | DeltaWatts | 2.3 | 2.3 | None |  | 0 |  | 0 | Com | Any | Lighting | OutGen | Ltg_Lamp | LED_lamp |  | OLtg-Com-LED-20000hr | LED A19 Basecase, 75% LED, 25% CFL | LED A19 Basecase, 75% LED, 25% CFL | LED Lamp: A19, EISA Bin 75, 80 LPW |  |  |  | Available |  |  |  | 2018Phase1ScrewInLampDisposition | RobNc |  |  |  |  | 2018-07-01 | 2019-12-31 | NotInEA |  |  |  |  | Standard |  | 1 | 1 | 0 | Deemed Ex Ante Team |  |  |  | Updated to indicate claim/filing status
4120 | C-In-CFLscw-A(24w)-dWP61 | Commercial Indoor General Lighting: CFL Lamp with integated Ballast replaces pre-existing standard lighting Wattage. Measure includes Code case. Impacts: CFL-based HOU (varies by BldgType) | DEER1314 | Lighting Disposition | 2020-11-24 16:30 | Com-Iltg-dWatt-CFL | DEER | Scaled | BaseRatio | 0 | 0 | None |  | 0 |  | 1 | Com | Any | Lighting | InGen-CFL | Ltg_Lamp | CFLint_lamp | CFLscw-A(24w) | ILtg-CFL-Com | Com indoor non-refl CFL base case, Total Watts = 3.57 x Msr Watts | Com indoor non-refl CFL base case, Total Watts = 3.57 x Msr Watts | CFL Lamp: A-lamp, 24 Watts | CFLratio0357 | CFLratio0357 | CFLscw-A(24w) | Available |  | 0 | 0 | Disposition: MeasuresList-October312014.xlsx | RobNc |  |  |  | DEER1316-Ltg-Com-CFL | 2013-01-01 | 2017-06-30 | InEA_modVal |  |  |  |  | Standard |  | 1 | 1 | 0 | Deemed Ex Ante Team |  |  |  | Updated to indicate claim/filing status
5895 | C-In-LED-Candle(5w)-dWP31 | Commercial Indoor General Lighting: LED Lamp replaces pre-existing standard lighting Wattage. Measure includes Code case. Impacts: CFL-based HOU (varies by BldgType) | DEER1314 | Lighting Disposition | 2020-11-24 16:30 | Com-Iltg-dWatt-CFL | NonDEER | Scaled | BaseRatio | 0 | 0 | None |  | 0 |  | 1 | Com | Any | Lighting | InGen-CFL | Ltg_Lamp | LED_lamp |  | ILtg-Com-LED-15000hr | LED Candelabra Basecase, Total Watts = 7.35 x Msr Watts | LED Candelabra Basecase, Total Watts = 7.35 x Msr Watts | LED Lamp: Candle, 5 Watts, non-dimmable | LEDratio0735 | LEDratio0735 | LED-Candle(5w) | Available | Add per SDGE request to use in compliance with 2013-2014 lighting disposition | 0 | 0 | WPSDGENRLG0106 | RobNc |  |  |  | DEER1316-Ltg-Com-CFL | 2013-01-01 | 2018-06-30 | InEA_modVal |  |  |  |  | Standard | Revise expiry date to 60/30/2018 Commission Staff direction 2018ScrewInLampSavignsMethods-11Dec2017.pdf | 1 | 1 | 0 | Deemed Ex Ante Team |  | Revise expiry date to 60/30/2018 Commission Staff direction 2018ScrewInLampSavignsMethods-11Dec2017.pdf |  | Updated to indicate claim/filing status
4497 | C-In-LFLmpBlst-T8-36in-25w+El-IS-NLO(46w)-dWP30 | Commercial Indoor General Lighting: more efficient Linear Fluorescent Lamp & Ballast installed. Measure includes Code case. Impacts: Linear Fluorescent-based HOU (varies by BldgType) | DEER1314 | Lighting Disposition | 2020-11-24 16:30 | Com-Iltg-dWatt-LF | DEER | Scaled | Delta |  |  | None |  | 0 |  | 1 | Com | Any | Lighting | InGen-LF | Ltg_Lmp+Blst | LF_LmpBlst |  | ILtg-Lfluor-Elec |  |  |  | LFLmpBlst-T12-72in-55w+MagStd-RS-NLO(76w) | LFLmpBlst-T12-72in-55w+MagStd-RS-NLO(76w) | LFLmpBlst-T8-36in-25w+El-IS-NLO(46w) | Available | WP source e.g.: WPSDGENRLG0013r3 | 0 | 0 | Disposition: MeasuresList-May222014.xlsx | RobNc |  | ILtg-Lfluor-T12Mag |  | DEER1316-Ltg-Com-LF | 2013-01-01 | 2018-12-31 | DEER2016 HOU Update |  |  |  |  | Standard | Expires 12/31/2018 due to revised DEER2019 code/ISP baseline | 1 | 1 | 0 | Deemed Ex Ante Team |  | Expires 12/31/2018 due to revised DEER2019 code/ISP baseline |  | Updated to indicate claim/filing status
1541 | C-Out-LED-A19(EISA-Bin-75w-90LPW)-dWP1p5 | LED A Lamp replaces pre-existing standard lighting Wattage based on EISA bin and LPW | DEER1314 | Disposition | 2020-11-24 16:30 | Com-Oltg-dWatt | NonDEER | Scaled | DeltaWatts | 1.5 | 1.5 | None |  | 0 |  | 0 | Com | Any | Lighting | OutGen | Ltg_Lamp | LED_lamp |  | OLtg-Com-LED-20000hr | LED A19 Basecase, 75% LED, 25% CFL | LED A19 Basecase, 75% LED, 25% CFL | LED Lamp: A19, EISA Bin 75, 90 LPW |  |  |  | Available |  |  |  | 2018Phase1ScrewInLampDisposition | RobNc |  |  |  |  | 2018-07-01 | 2019-12-31 | NotInEA |  |  |  |  | Standard |  | 1 | 1 | 0 | Deemed Ex Ante Team |  |  |  | Updated to indicate claim/filing status
1175 | airAC-SpltPkg-gte760kBtuh-10p0eer-wtd | Pkg AC EER = 10.0 (>= 760 kBTUh) - Combined EER 9.7 and EER 10.2 | DEER2014 | D11 v4.00 | 2020-11-24 16:30 | airAC-SpltPkg-gte760kBtuh-10p0eer | DEER | CrossMeasWtd | None | 0 | 0 | None | airAC-SpltPkg-gte760kBtuh-10p0eer | 0 |  | 0 | Com | Any | HVAC | SpaceCool | dxAC_equip | pkgEER |  | HVAC-airAC | multiple base efficiency levels used, example: Pkg AC EER = 9.00; w/ furnace; w/ econo | Pkg AC EER = 9.50; w/ furnace; w/ econo | Pkg AC EER = 10.0 (>= 760 kBtuh) |  |  |  | Available | added per request from SCE | 0 | 0 |  | ErRobNc |  | HVAC-airAC |  | DEER1314end | 2013-01-01 | 2014-12-31 | DEER |  |  |  |  | Standard |  | 1 | 1 | 0 | Deemed Ex Ante Team |  |  |  | Updated to indicate claim/filing status
131 | HV043 | SpaceCool-pkgEER-15.0 IEER (11.6 EER) 240-759kBtuh THREE PHASE UNITARY AIR COOLED | ExAnte2015 | IOU workpaper | 2020-11-24 16:30 | HV043 | NonDEER | Standard |  | 0 | 0 |  |  | 0 |  | 0 | Com | PGE | HVAC | SpaceCool | dxAC_equip | pkgEER |  | HVAC-airAC |  | EER-rated packaged Air Conditioner, Size Range: 760 - kBTU/h, EER = 9.5 (1 spd IEER = 10, 2 spd IEER = 11.3), EIR = 0.297, Fan W/CFM = 0.61, two-speed fan, with Econo | 15.0 IEER (11.6 EER) 240-759kBtuh THREE PHASE UNITARY AIR COOLED-High Eff pkg AC |  | dxAC-Com-Pkg-gte760kBTUh-EER9.5-2Spd |  | Available |  | 0 | 0 | PGECOHVC128-R6 |  |  | HVAC-airAC |  | None | 2016-01-01 | 2019-12-31 | NotInEA |  | HV043 |  |  | Standard | added based on interim approved workpapers; | 1 | 1 | 0 | Deemed Ex Ante Team |  | added based on interim approved workpapers; |  | Updated to indicate claim/filing status
4498 | C-In-LFLmpBlst-T8-36in-25w+El-IS-NLO(87w)-dWP35 | Commercial Indoor General Lighting: more efficient Linear Fluorescent Lamp & Ballast installed. Measure includes Code case. Impacts: Linear Fluorescent-based HOU (varies by BldgType) | DEER1314 | Lighting Disposition | 2020-11-24 16:30 | Com-Iltg-dWatt-LF | DEER | Scaled | Delta |  |  | None |  | 0 |  | 1 | Com | Any | Lighting | InGen-LF | Ltg_Lmp+Blst | LF_LmpBlst |  | ILtg-Lfluor-Elec |  |  |  | LFLmpBlst-T12-72in-55w+MagES-RS-NLO(122w) | LFLmpBlst-T12-72in-55w+MagES-RS-NLO(122w) | LFLmpBlst-T8-36in-25w+El-IS-NLO(87w) | Available | WP source e.g.: PGECOLTG160r1 | 0 | 0 | Disposition: MeasuresList-May222014.xlsx | RobNc |  | ILtg-Lfluor-T12Mag |  | DEER1316-Ltg-Com-LF | 2013-01-01 | 2018-12-31 | DEER2016 HOU Update |  |  |  |  | Standard | Expires 12/31/2018 due to revised DEER2019 code/ISP baseline | 1 | 1 | 0 | Deemed Ex Ante Team |  | Expires 12/31/2018 due to revised DEER2019 code/ISP baseline |  | Updated to indicate claim/filing status
4499 | C-In-LFLmpBlst-T8-36in-25w+El-IS-NLO(87w)-dWP75-dWC25 | Commercial Indoor General Lighting: more efficient Linear Fluorescent Lamp & Ballast installed. Measure includes Code case. Impacts: Linear Fluorescent-based HOU (varies by BldgType) | DEER1314 | Lighting Disposition | 2020-11-24 16:30 | Com-Iltg-dWatt-LF | DEER | Scaled | Delta |  |  | None |  | 0 |  | 1 | Com | Any | Lighting | InGen-LF | Ltg_Lmp+Blst | LF_LmpBlst |  | ILtg-Lfluor-Elec |  |  |  | LFLmpBlst-T12-36in-30w+MagStd-RS-NLO(162w) | LFLmpBlst-T8-48in-32w-2g+El-IS-NLO(112w) | LFLmpBlst-T8-36in-25w+El-IS-NLO(87w) | Available | WP source e.g.: PGECOLTG160r1 | 0 | 0 | Disposition: MeasuresList-May222014.xlsx | ErRobNc | LFLmpBlst-T8-48in-32w-2g+El-IS-NLO(112w) | ILtg-Lfluor-T12Mag |  | DEER1316-Ltg-Com-LF | 2013-01-01 | 2018-12-31 | DEER2016 HOU Update |  |  |  |  | Standard | Expires 12/31/2018 due to revised DEER2019 code/ISP baseline | 1 | 1 | 0 | Deemed Ex Ante Team |  | Expires 12/31/2018 due to revised DEER2019 code/ISP baseline |  | Updated to indicate claim/filing status
4282 | C-In-LED-CanRet(10w)-dWP24 | Commercial Indoor General Lighting: LED Lamp replaces pre-existing standard lighting Wattage. Measure includes Code case. Impacts: CFL-based HOU (varies by BldgType) | DEER1314 | Lighting Disposition | 2020-11-24 16:30 | Com-Iltg-dWatt-CFL | NonDEER | Scaled | BaseRatio | 0 | 0 | None |  | 0 |  | 1 | Com | Any | Lighting | InGen-CFL | Ltg_Lamp | LED_lamp |  | ILtg-Com-LED-20000hr | LED PAR30 Basecase, Total Watts = 3.42 x Msr Watts | LED PAR30 Basecase, Total Watts = 3.42 x Msr Watts | LED Lamp: CanRet, 10 Watts, non-dimmable | LEDratio0342 | LEDratio0342 | LED-CanRet(10w) | Available |  | 0 | 0 | Disposition: MeasuresList-October312014.xlsx | RobNc |  |  |  | DEER1316-Ltg-Com-CFL | 2013-01-01 | 2018-06-30 | InEA_modVal | LT-68701 | L1069 |  |  | Standard | Remove expiry date per Commission Staff direction 2018ScrewInLampSavignsMethods-11Dec2017.pdf | 1 | 1 | 0 | Deemed Ex Ante Team |  | Remove expiry date per Commission Staff direction 2018ScrewInLampSavignsMethods-11Dec2017.pdf |  | Updated to indicate claim/filing status
4283 | C-In-LED-CanRet(10w)-dWP38 | Commercial Indoor General Lighting: LED Lamp replaces Incandescent Lamp. Measure includes Code case. Impacts: CFL-based HOU (varies by BldgType) | DEER1314 | Lighting Disposition | 2020-11-24 16:30 | Com-Iltg-dWatt-CFL | NonDEER | Scaled | Delta |  |  | None |  | 0 |  | 1 | Com | Any | Lighting | InGen-CFL | Ltg_Lamp | LED_lamp |  | ILtg-Com-LED-20000hr |  |  |  | Incan(48.5w) | Incan(48.5w) | LED-CanRet(10w) | Available | WP source e.g.: PGECOLTG175r0 | 0 | 0 | Disposition: MeasuresList-October312014.xlsx | RobNc |  | ILtg-Incand-Com |  | DEER1316-Ltg-Com-LF | 2013-01-01 | 2018-06-30 | DEER2016 HOU Update |  |  |  |  | Standard |  | 1 | 1 | 0 | Deemed Ex Ante Team |  |  |  | Updated to indicate claim/filing status
4018 | C-In-CFLfixt-26w-2Lmp(56w)-dWP39 | Commercial Indoor General Lighting: CFL Fixture replaces HID Fixture. Measure includes Code case. Impacts: Linear Fluorescent-based HOU (varies by BldgType) | DEER1314 | Lighting Disposition | 2020-11-24 16:30 | Com-Iltg-dWatt-HB | DEER | Scaled | Delta |  |  | None |  | 0 |  | 1 | Com | Any | Lighting | InGen-HB | Ltg_Fixture | CFL_fixt |  | ILtg-CFLfix-Com |  |  |  | HIDFixt-MH-70w-Ext(95w) | HIDFixt-MH-70w-Ext(95w) | CFLfixt-26w-2Lmp(56w) | Available | WP source e.g.: PGECOLTG131r4 | 0 | 0 | Disposition: MeasuresList-May222014.xlsx | RobNc |  | ILtg-MH |  | DEER1316-Ltg-Com-HB | 2013-01-01 | 2018-03-31 | DEER2016 HOU Update |  | L962 |  |  | Standard |  | 1 | 1 | 0 | Deemed Ex Ante Team |  |  |  | Updated to indicate claim/filing status
4019 | C-In-CFLfixt-26w-2Lmp(70w)-dWP25 | Commercial Indoor General Lighting: CFL Fixture replaces HID Fixture. Measure includes Code case. Impacts: Linear Fluorescent-based HOU (varies by BldgType) | DEER1314 | Lighting Disposition | 2020-11-24 16:30 | Com-Iltg-dWatt-HB | DEER | Scaled | Delta |  |  | None |  | 0 |  | 1 | Com | Any | Lighting | InGen-HB | Ltg_Fixture | CFL_fixt |  | ILtg-CFLfix-Com |  |  |  | HIDFixt-MH-70w(95w) | HIDFixt-MH-70w(95w) | CFLfixt-26w-2Lmp(70w) | Available | WP source e.g.: SCE13LG085r2 | 0 | 0 | Disposition: MeasuresList-May222014.xlsx | RobNc |  | ILtg-MH |  | DEER1316-Ltg-Com-HB | 2013-01-01 | 2018-03-31 | DEER2016 HOU Update | LT-17083 |  |  |  | Standard |  | 1 | 1 | 0 | Deemed Ex Ante Team |  |  |  | Updated to indicate claim/filing status
2020 | C-Out-LEDFixt-WM-Ext(78w)-dW19 | Commercial Outdoor General Lighting: Wall-Mounted LED Fixture. Normal Replacement (NR) and New Construction (NC) applications. Savings calculated above a standard practice baseline. | DEER2018 | Disposition | 2020-11-24 16:30 | Com-Oltg-Dimmed35-dWatt | NonDEER | Scaled | DeltaWatts | 19.05 |  | None |  | 0 |  | 0 | Com | Any | Lighting | OutGen | Ltg_Fixture | LED_fixt | LEDFixt-WM-Ext(78w) | OLtg-Com-LED-50000hr |  | 100% LED at 25th percentile Lighting Facts | LED Fixture: Wall-Mounted, Exterior rated, 78 Watts |  |  |  | Available |  | 0 | 0 | DEER2020 Update: 2018OutdoorLightingPhase1DispositionUpdate |  |  |  |  | None | 2018-01-01 | 2019-12-31 | [5 empty] | Standard | Workpaper measure expires 2018-12-31 (extended through 2019-12-31), replace with DEER measures that adopt workpaper baselines and HOU values | 1 | 1 | 0 | Deemed Ex Ante Team |  | Workpaper measure expires 2018-12-31 (extended through 2019-12-31), replace with DEER measures that adopt workpaper baselines and HOU values |  | Updated to indicate claim/filing status
2020 | C-In-LEDFixtLB(59.99w)-dwP13.3 | Commercial Indoor Low Bay Lighting: LED Fixture. Normal Replacement (NR) and New Construction (NC) applications. Savings calculated above a standard practice baseline. | DEER2020 | D20v1 | 2020-11-24 16:30 | Com-ILtg-HW-dWatt | DEER | Scaled | DeltaWatts | 13.3 | 0 | None |  | 0 |  | 0 | Com | Any | Lighting | InGen | Ltg_Fixture | LED_fixt |  | ILtg-Com-LED-50000hr+16yr |  | 100% LED 25th percentile Efficacy | LED Fixture: Low Bay, >=130 LPW, 42 to <60 W |  |  |  | Available |  | 0 | 0 |  | NrNc |  |  |  | None | 2020-01-01 | 2020-03-18 | [5 empty] | Standard | DEER2020 update for: 100% ISP/Title 24 baseline; revised impacts, IEFs and peak demand | 1 | 1 | 0 | Deemed Ex Ante Team |  | DEER2020 update for: 100% ISP/Title 24 baseline; revised impacts, IEFs and peak demand |  | Updated to indicate claim/filing status
5910 | C-In-LED-CanRet(11w)-dWP26 | Commercial Indoor General Lighting: LED Lamp replaces pre-existing standard lighting Wattage. Measure includes Code case. Impacts: CFL-based HOU (varies by BldgType) | DEER1314 | Lighting Disposition | 2020-11-24 16:30 | Com-Iltg-dWatt-CFL | NonDEER | Scaled | BaseRatio | 0 | 0 | None |  | 0 |  | 1 | Com | Any | Lighting | InGen-CFL | Ltg_Lamp | LED_lamp |  | ILtg-Com-LED-20000hr | LED PAR30 Basecase, Total Watts = 3.42 x Msr Watts | LED PAR30 Basecase, Total Watts = 3.42 x Msr Watts | LED Lamp: CanRet, 11 Watts, non-dimmable | LEDratio0342 | LEDratio0342 | LED-CanRet(11w) | Available | Add per SDGE request to use in compliance with 2013-2014 lighting disposition | 0 | 0 | WPSDGENRLG0106 | RobNc |  |  |  | DEER1316-Ltg-Com-CFL | 2013-01-01 | 2018-06-30 | InEA_modVal |  |  |  |  | Standard | Remove expiry date per Commission Staff direction 2018ScrewInLampSavignsMethods-11Dec2017.pdf | 1 | 1 | 0 | Deemed Ex Ante Team |  | Remove expiry date per Commission Staff direction 2018ScrewInLampSavignsMethods-11Dec2017.pdf |  | Updated to indicate claim/filing status
4284 | C-In-LED-CanRet(12w)-dWP54 | Commercial Indoor General Lighting: LED Lamp replaces Incandescent Lamp. Measure includes Code case. Impacts: CFL-based HOU (varies by BldgType) | DEER1314 | Lighting Disposition | 2020-11-24 16:30 | Com-Iltg-dWatt-CFL | NonDEER | Scaled | Delta |  |  | None |  | 0 |  | 1 | Com | Any | Lighting | InGen-CFL | Ltg_Lamp | LED_lamp |  | ILtg-Com-LED-20000hr |  |  |  | Incan(66w) | Incan(66w) | LED-CanRet(12w) | Available |  | 0 | 0 | Disposition: MeasuresList-October312014.xlsx | RobNc |  | ILtg-Incand-Com |  | DEER1316-Ltg-Com-LF | 2013-01-01 | 2018-06-30 | DEER2016 HOU Update |  |  |  |  | Standard |  | 1 | 1 | 0 | Deemed Ex Ante Team |  |  |  | Updated to indicate claim/filing status
4033 | C-In-CFLfixt-42w-4Lmp(182w)-dWP113-dWC50 | Commercial Indoor General Lighting: CFL Fixture replaces HID Fixture. Measure includes Code case. Impacts: Linear Fluorescent-based HOU (varies by BldgType) | DEER1314 | Lighting Disposition | 2020-11-24 16:30 | Com-Iltg-dWatt-HB | NonDEER | Scaled | Delta |  |  | None |  | 0 |  | 1 | Com | Any | Lighting | InGen-HB | Ltg_Fixture | CFL_fixt |  | ILtg-CFLfix-Com |  |  |  | HIDFixt-MH-250w(295w) | HIDFixt-PSMH-200w(232w) | CFLfixt-42w-4Lmp(182w) | Available | WP source e.g.: PGECOLTG131r4 | 0 | 0 | Disposition: MeasuresList-May222014.xlsx | ErRobNc |  | ILtg-MH |  | DEER1316-Ltg-Com-HB | 2013-01-01 | 2018-03-31 | DEER2016 HOU Update |  | L1022 |  |  | Standard |  | 1 | 1 | 0 | Deemed Ex Ante Team |  |  |  | Updated to indicate claim/filing status
4285 | C-In-LED-CanRet(15w)-dWP36 | Commercial Indoor General Lighting: LED Lamp replaces pre-existing standard lighting Wattage. Measure includes Code case. Impacts: CFL-based HOU (varies by BldgType) | DEER1314 | Lighting Disposition | 2020-11-24 16:30 | Com-Iltg-dWatt-CFL | NonDEER | Scaled | BaseRatio | 0 | 0 | None |  | 0 |  | 1 | Com | Any | Lighting | InGen-CFL | Ltg_Lamp | LED_lamp |  | ILtg-Com-LED-20000hr | LED PAR30 Basecase, Total Watts = 3.42 x Msr Watts | LED PAR30 Basecase, Total Watts = 3.42 x Msr Watts | LED Lamp: CanRet, 15 Watts, non-dimmable | LEDratio0342 | LEDratio0342 | LED-CanRet(15w) | Available | WP source e.g.: WPSDGENRLG0106r2 | 0 | 0 | Disposition: MeasuresList-October312014.xlsx | RobNc |  |  |  | DEER1316-Ltg-Com-CFL | 2013-01-01 | 2018-06-30 | InEA_modVal |  | L1070 |  |  | Standard | Remove expiry date per Commission Staff direction 2018ScrewInLampSavignsMethods-11Dec2017.pdf | 1 | 1 | 0 | Deemed Ex Ante Team |  | Remove expiry date per Commission Staff direction 2018ScrewInLampSavignsMethods-11Dec2017.pdf |  | Updated to indicate claim/filing status
4288 | C-In-LED-CanRet(8w)-dWP19 | Commercial Indoor General Lighting: LED Lamp replaces pre-existing standard lighting Wattage. Measure includes Code case. Impacts: CFL-based HOU (varies by BldgType) | DEER1314 | Lighting Disposition | 2020-11-24 16:30 | Com-Iltg-dWatt-CFL | NonDEER | Scaled | BaseRatio | 0 | 0 | None |  | 0 |  | 1 | Com | Any | Lighting | InGen-CFL | Ltg_Lamp | LED_lamp |  | ILtg-Com-LED-20000hr | LED PAR30 Basecase, Total Watts = 3.42 x Msr Watts | LED PAR30 Basecase, Total Watts = 3.42 x Msr Watts | LED Lamp: CanRet, 8 Watts, non-dimmable | LEDratio0342 | LEDratio0342 | LED-CanRet(8w) | Available | WP source e.g.: PGECOLTG175r0 | 0 | 0 | Disposition: MeasuresList-October312014.xlsx | RobNc |  |  |  | DEER1316-Ltg-Com-CFL | 2013-01-01 | 2018-06-30 | InEA_modVal |  | L1068 |  |  | Standard | Remove expiry date per Commission Staff direction 2018ScrewInLampSavignsMethods-11Dec2017.pdf | 1 | 1 | 0 | Deemed Ex Ante Team |  | Remove expiry date per Commission Staff direction 2018ScrewInLampSavignsMethods-11Dec2017.pdf |  | Updated to indicate claim/filing status
4289 | C-In-LED-CanRet(8w)-dWP25 | Commercial Indoor General Lighting: LED Lamp replaces Incandescent Lamp. Measure includes Code case. Impacts: CFL-based HOU (varies by BldgType) | DEER1314 | Lighting Disposition | 2020-11-24 16:30 | Com-Iltg-dWatt-CFL | NonDEER | Scaled | Delta |  |  | None |  | 0 |  | 1 | Com | Any | Lighting | InGen-CFL | Ltg_Lamp | LED_lamp |  | ILtg-Com-LED-20000hr |  |  |  | Incan(33w) | Incan(33w) | LED-CanRet(8w) | Available | WP source e.g.: PGECOLTG175r0 | 0 | 0 | Disposition: MeasuresList-October312014.xlsx | RobNc |  | ILtg-Incand-Com |  | DEER1316-Ltg-Com-LF | 2013-01-01 | 2018-06-30 | DEER2016 HOU Update |  |  |  |  | Standard |  | 1 | 1 | 0 | Deemed Ex Ante Team |  |  |  | Updated to indicate claim/filing status
5909 | C-In-LED-CanRet(9w)-dWP21 | Commercial Indoor General Lighting: LED Lamp replaces pre-existing standard lighting Wattage. Measure includes Code case. Impacts: CFL-based HOU (varies by BldgType) | DEER1314 | Lighting Disposition | 2020-11-24 16:30 | Com-Iltg-dWatt-CFL | NonDEER | Scaled | BaseRatio | 0 | 0 | None |  | 0 |  | 1 | Com | Any | Lighting | InGen-CFL | Ltg_Lamp | LED_lamp |  | ILtg-Com-LED-20000hr | LED PAR30 Basecase, Total Watts = 3.42 x Msr Watts | LED PAR30 Basecase, Total Watts = 3.42 x Msr Watts | LED Lamp: CanRet, 9 Watts, non-dimmable | LEDratio0342 | LEDratio0342 | LED-CanRet(9w) | Available | Add per SDGE request to use in compliance with 2013-2014 lighting disposition | 0 | 0 | WPSDGENRLG0106 | RobNc |  |  |  | DEER1316-Ltg-Com-CFL | 2013-01-01 | 2018-06-30 | InEA_modVal |  |  |  |  | Standard | Remove expiry date per Commission Staff direction 2018ScrewInLampSavignsMethods-11Dec2017.pdf | 1 | 1 | 0 | Deemed Ex Ante Team |  | Remove expiry date per Commission Staff direction 2018ScrewInLampSavignsMethods-11Dec2017.pdf |  | Updated to indicate claim/filing status
4330 | C-In-LED-Glb(1w)-dWP6 | Commercial Indoor General Lighting: LED Lamp replaces pre-existing standard lighting Wattage. Measure includes Code case. Impacts: CFL-based HOU (varies by BldgType) | DEER1314 | Lighting Disposition | 2020-11-24 16:30 | Com-Iltg-dWatt-CFL | NonDEER | Scaled | BaseRatio | 0 | 0 | None |  | 0 |  | 1 | Com | Any | Lighting | InGen-CFL | Ltg_Lamp | LED_lamp |  | ILtg-Com-LED-15000hr | LED Globe less than 3 Watts Basecase, Total Watts = 7.47 x Msr Watts | LED Globe less than 3 Watts Basecase, Total Watts = 7.47 x Msr Watts | LED Lamp: Glb, 1 Watts, non-dimmable | LEDratio0747 | LEDratio0747 | LED-Glb(1w) | Available | WP source: PGECOLTG164r2 | 0 | 0 | Disposition: MeasuresList-October312014.xlsx | RobNc |  |  |  | DEER1316-Ltg-Com-CFL | 2013-01-01 | 2018-06-30 | InEA_modVal |  |  |  |  | Standard | Revise expiry date to 60/30/2018 Commission Staff direction 2018ScrewInLampSavignsMethods-11Dec2017.pdf | 1 | 1 | 0 | Deemed Ex Ante Team |  | Revise expiry date to 60/30/2018 Commission Staff direction 2018ScrewInLampSavignsMethods-11Dec2017.pdf |  | Updated to indicate claim/filing status
4331 | C-In-LED-Glb(2w)-dWP12 | Commercial Indoor General Lighting: LED Lamp replaces pre-existing standard lighting Wattage. Measure includes Code case. Impacts: CFL-based HOU (varies by BldgType) | DEER1314 | Lighting Disposition | 2020-11-24 16:30 | Com-Iltg-dWatt-CFL | NonDEER | Scaled | BaseRatio | 0 | 0 | None |  | 0 |  | 1 | Com | Any | Lighting | InGen-CFL | Ltg_Lamp | LED_lamp |  | ILtg-Com-LED-15000hr | LED Globe less than 3 Watts Basecase, Total Watts = 7.47 x Msr Watts | LED Globe less than 3 Watts Basecase, Total Watts = 7.47 x Msr Watts | LED Lamp: Glb, 2 Watts, non-dimmable | LEDratio0747 | LEDratio0747 | LED-Glb(2w) | Available | WP source: PGECOLTG164r3 | 0 | 0 | Disposition: MeasuresList-October312014.xlsx | RobNc |  |  |  | DEER1316-Ltg-Com-CFL | 2014-07-01 | 2018-06-30 | InEA_modVal |  | L0335 |  |  | Standard | Revise expiry date to 60/30/2018 Commission Staff direction 2018ScrewInLampSavignsMethods-11Dec2017.pdf | 1 | 1 | 0 | Deemed Ex Ante Team |  | Revise expiry date to 60/30/2018 Commission Staff direction 2018ScrewInLampSavignsMethods-11Dec2017.pdf |  | Updated to indicate claim/filing status
9114 | D03-441 | Whole House Fans | DEER2005 | D05 v2.01 | 2020-11-24 16:30 | D03-441 | DEER | Standard | None |  |  | None |  | 0 |  | 0 | Res | Any | HVAC | VentAirDist | HV_Tech | WHFan |  |  | No Night Ventilation/Economizer | Night ventilation code baseline matches measure baseline | Whole House Fans |  |  |  | Available | weights for inter-measure impact weighting use rDXGF system type | 0 | 0 |  | ROB |  |  | D03-441 | None | 2013-01-01 | 2019-12-31 | DEER |  |  |  |  | Standard |  | 1 | 1 | 0 | Deemed Ex Ante Team |  |  |  | Updated to indicate claim/filing status
1720 | R-OutCmn-LED-A19(EISA-Bin-100w-110LPW)-dWP2p6 | LED A Lamp replaces pre-existing standard lighting Wattage based on EISA bin and LPW | DEER2017 | Disposition | 2020-11-24 16:30 | Res-Oltg-Cmn-dWatt-CFL | NonDEER | Scaled | DeltaWatts | 2.6 | 2.6 | None |  | 0 |  | 0 | Res | Any | Lighting | OutCommon | Ltg_Lamp | LED_lamp |  | OLtg-Res-LED-20000hr-Cmn | LED A19 Basecase, 75% LED, 25% CFL | LED A19 Basecase, 75% LED, 25% CFL | LED Lamp: A19, EISA Bin 100, 110 LPW |  |  |  | Available |  | 0 | 0 | DEER2020 Update: 2018Phase1ScrewInLampDisposition | RobNc |  |  |  |  | 2018-07-01 | 2018-12-31 | NotInEA |  |  |  |  | Standard | Measures expire 12/31/2018. HOU revised based on DEER revision for NRes outdoor lighting with motion sensors | 1 | 1 | 0 | Deemed Ex Ante Team |  | Measures expire 12/31/2018. HOU revised based on DEER revision for NRes outdoor lighting with motion sensors |  | Updated to indicate claim/filing status
1747 | R-Out-LED-A19(EISA-Bin-75w-110LPW)-dWP1p9 | LED A Lamp replaces pre-existing standard lighting Wattage based on EISA bin and LPW | DEER2016 | Disposition | 2020-11-24 16:30 | Res-Oltg-dWatt | NonDEER | Scaled | DeltaWatts | 1.9 | 1.9 | None |  | 0 |  | 0 | Res | Any | Lighting | OutGen | Ltg_Lamp | LED_lamp |  | OLtg-Res-LED-20000hr | LED A19 Basecase, 75% LED, 25% CFL | LED A19 Basecase, 75% LED, 25% CFL | LED Lamp: A19, EISA Bin 75, 110 LPW |  |  |  | Available |  |  |  | 2018Phase1ScrewInLampDisposition | RobNc |  |  |  |  | 2018-07-01 | 2019-12-31 | NotInEA |  |  |  |  | Standard | Measure expired due to DEER2020 update | 1 | 1 | 0 | Deemed Ex Ante Team |  | Measure expired due to DEER2020 update |  | Updated to indicate claim/filing status
141 | R-OutCmn-LEDFixt-Ext(10w)-dWP19-dWC14 | Residential Outdoor Common Area Lighting: LED Fixture replaces pre-existing standard lighting Wattage. Measure includes Code case. | DEER2017 | Staff Disposition | 2020-11-24 16:30 | Res-Oltg-Cmn-dWatt-CFL | NonDEER | Scaled | BaseRatio | 0 | 0 | None |  | 0 |  | 1 | Res | Any | Lighting | OutCommon | Ltg_Fixture | LED_fixt |  | OLtg-Res-LED-50000hr-Cmn | LED A19 Basecase, Total Watts = 2.96 x Msr Watts | LED Fixture Basecase, Total Watts = 2.42 x Msr Watts | LED fixture: Any type of housing Fixture Type, Exterior Rated; Total Watts = 10 | LEDratio0296 | LEDratio0242 | LEDFixt-Ext(10w) | Available | From LED WRR Disposition July 2016 | 0 | 0 | DEER2020 Update: LED-WRR-WorkpaperDisposition_22Jul2016-Final.docx | ErRobNc |  | LtgFixture-Default |  | None | 2017-01-01 | 2018-12-31 | InEA_modVal | LT-80865 |  |  |  | Standard | Measures expire 12/31/2018. HOU revised based on DEER revision for NRes outdoor lighting with motion sensors | 1 | 1 | 0 | Deemed Ex Ante Team |  | Measures expire 12/31/2018. HOU revised based on DEER revision for NRes outdoor lighting with motion sensors |  | Updated to indicate claim/filing status
4042 | C-In-CFLfixt-50w-6Lmp(360w)-dWP98 | Commercial Indoor General Lighting: CFL Fixture replaces HID Fixture. Measure includes Code case. Impacts: Linear Fluorescent-based HOU (varies by BldgType) | DEER1314 | Lighting Disposition | 2020-11-24 16:30 | Com-Iltg-dWatt-HB | NonDEER | Scaled | Delta |  |  | None |  | 0 |  | 1 | Com | Any | Lighting | InGen-HB | Ltg_Fixture | CFL_fixt |  | ILtg-CFLfix-Com |  |  |  | HIDFixt-MH-400w(458w) | HIDFixt-MH-400w(458w) | CFLfixt-50w-6Lmp(360w) | Available | Not Used in 2013-2014 Final Lighting Disposition | 0 | 0 | Disposition: MeasuresList-May222014.xlsx | RobNc |  | ILtg-MH |  | DEER1316-Ltg-Com-HB | 2013-01-01 | 2018-03-31 | DEER2016 HOU Update |  |  |  |  | Standard |  | 1 | 1 | 0 | Deemed Ex Ante Team |  |  |  | Updated to indicate claim/filing status
4043 | C-In-CFLfixt-50w-6Lmp(360w)-dwP98-dwC40 | Commercial Indoor General Lighting: CFL Fixture replaces HID fixture. Measure includes Code case. Impacts: Linear Fluorescent-based HOU (varies by BldgType) | DEER1314 | Lighting Disposition | 2020-11-24 16:30 | Com-Iltg-dWatt-HB | NonDEER | Scaled | Delta |  |  | None |  | 0 |  | 1 | Com | Any | Lighting | InGen-HB | Ltg_Fixture | CFL_fixt |  | ILtg-CFLfix-Com |  |  |  | HIDFixt-MH-400w(458w) | HIDFixt-PSMH-350w(400w) | CFLfixt-50w-6Lmp(360w) | Available |  | 0 | 0 | RevisedHighBay.xlsx | ErRobNc |  | ILtg-MH |  | DEER1316-Ltg-Com-HB | 2013-01-01 | 2018-03-31 | DEER2016 HOU Update |  |  |  |  | Standard |  | 1 | 1 | 0 | Deemed Ex Ante Team |  |  |  | Updated to indicate claim/filing status
152 | R-OutCmn-LEDFixt-Ext(21w)-dWP41-dWC29 | Residential Outdoor Common Area Lighting: LED Fixture replaces pre-existing standard lighting Wattage. Measure includes Code case. | DEER2017 | Staff Disposition | 2020-11-24 16:30 | Res-Oltg-Cmn-dWatt-CFL | NonDEER | Scaled | BaseRatio | 0 | 0 | None |  | 0 |  | 1 | Res | Any | Lighting | OutCommon | Ltg_Fixture | LED_fixt |  | OLtg-Res-LED-50000hr-Cmn | LED A19 Basecase, Total Watts = 2.96 x Msr Watts | LED Fixture Basecase, Total Watts = 2.42 x Msr Watts | LED fixture: Any type of housing Fixture Type, 1360 min lm, Exterior Rated; Total Watts = 21 | LEDratio0296 | LEDratio0242 | LEDFixt-Ext(21w) | Available | From LED WRR Disposition July 2016 | 0 | 0 | DEER2020 Update: LED-WRR-WorkpaperDisposition_22Jul2016-Final.docx | ErRobNc |  | LtgFixture-Default |  | None | 2017-01-01 | 2018-12-31 | InEA_modVal | LT-90794 |  |  |  | Standard | Measures expire 12/31/2018. HOU revised based on DEER revision for NRes outdoor lighting with motion sensors | 1 | 1 | 0 | Deemed Ex Ante Team |  | Measures expire 12/31/2018. HOU revised based on DEER revision for NRes outdoor lighting with motion sensors |  | Updated to indicate claim/filing status
154 | R-OutCmn-LEDFixt-Ext(23w)-dWP45-dWC32 | Residential Outdoor Common Area Lighting: LED Fixture replaces pre-existing standard lighting Wattage. Measure includes Code case. | DEER2017 | Staff Disposition | 2020-11-24 16:30 | Res-Oltg-Cmn-dWatt-CFL | NonDEER | Scaled | BaseRatio | 0 | 0 | None |  | 0 |  | 1 | Res | Any | Lighting | OutCommon | Ltg_Fixture | LED_fixt |  | OLtg-Res-LED-50000hr-Cmn | LED A19 Basecase, Total Watts = 2.96 x Msr Watts | LED Fixture Basecase, Total Watts = 2.42 x Msr Watts | LED fixture: Any type of housing Fixture Type, Exterior Rated; Total Watts = 23 | LEDratio0296 | LEDratio0242 | LEDFixt-Ext(23w) | Available | From LED WRR Disposition July 2016 | 0 | 0 | DEER2020 Update: LED-WRR-WorkpaperDisposition_22Jul2016-Final.docx | ErRobNc |  | LtgFixture-Default |  | None | 2017-01-01 | 2018-12-31 | InEA_modVal | LT-59818 |  |  |  | Standard | Measures expire 12/31/2018. HOU revised based on DEER revision for NRes outdoor lighting with motion sensors | 1 | 1 | 0 | Deemed Ex Ante Team |  | Measures expire 12/31/2018. HOU revised based on DEER revision for NRes outdoor lighting with motion sensors |  | Updated to indicate claim/filing status
4758 | C-Out-IndFixt-Ext(250w)-dWP218 | Commercial Outdoor General Lighting: Induction Fixture replaces HID Fixture. Measure includes Code case. Impacts: HOU = 4100; CDF = 0 | DEER1314 | Lighting Disposition | 2020-11-24 16:30 | Com-Oltg-dWatt | NonDEER | Scaled | Delta |  |  | None |  | 0 |  | 1 | Com | Any | Lighting | OutGen | Ltg_Fixture | Ind_fixt |  | OLtg-HID |  |  |  | HIDFixt-HPS-400w-Ext(468w) | HIDFixt-HPS-400w-Ext(468w) | IndFixt-Ext(250w) | Available | WP source e.g.: WPSDGENRLG0003r3 | 0 | 0 | Disposition: MeasuresList-May222014.xlsx | RobNc |  | OLtg-HPS |  | None | 2013-01-01 | 2017-12-31 | InEA_same |  | L0265 |  |  | Standard | Measure expired as part of DEER2018 | 1 | 1 | 0 | Deemed Ex Ante Team |  | Measure expired as part of DEER2018 |  | Updated to indicate claim/filing status
1748 | R-Out-LED-A19(EISA-Bin-75w-120LPW)-dWP2p3 | LED A Lamp replaces pre-existing standard lighting Wattage based on EISA bin and LPW | DEER2016 | Disposition | 2020-11-24 16:30 | Res-Oltg-dWatt | NonDEER | Scaled | DeltaWatts | 2.3 | 2.3 | None |  | 0 |  | 0 | Res | Any | Lighting | OutGen | Ltg_Lamp | LED_lamp |  | OLtg-Res-LED-20000hr | LED A19 Basecase, 75% LED, 25% CFL | LED A19 Basecase, 75% LED, 25% CFL | LED Lamp: A19, EISA Bin 75, 80 LPW |  |  |  | Available |  |  |  | 2018Phase1ScrewInLampDisposition | RobNc |  |  |  |  | 2018-07-01 | 2019-12-31 | NotInEA |  |  |  |  | Standard | Measure expired due to DEER2020 update | 1 | 1 | 0 | Deemed Ex Ante Team |  | Measure expired due to DEER2020 update |  | Updated to indicate claim/filing status
4058 | C-In-CFLretrofit-42w+6Blst(273w)-dwP185-dwC127 | Commercial Indoor General Lighting: Pin-based CFL lamp & separate Ballast replaces Metal Halide. Measure includes Code case. Impacts: Linear Fluorescent-based HOU (varies by BldgType) | DEER1314 | Lighting Disposition | 2020-11-24 16:30 | Com-Iltg-dWatt-HB | NonDEER | Scaled | Delta |  |  | None |  | 0 |  | 1 | Com | Any | Lighting | InGen-HB | Ltg_Lmp+Blst | CFL_LmpBlst |  | ILtg-CFLfix-Com |  |  |  | MH-400w(458w) | HIDFixt-PSMH-350w(400w) | CFLretrofit-42w+6Blst(273w) | Available |  | 0 | 0 | RevisedHighBay.xlsx | ErRobNc |  | ILtg-MH |  | DEER1316-Ltg-Com-HB | 2013-01-01 | 2018-03-31 | DEER2016 HOU Update |  | L1013 |  |  | Standard |  | 1 | 1 | 0 | Deemed Ex Ante Team |  |  |  | Updated to indicate claim/filing status
252 | C-In-LED-Glb(4w)-dWP15 | Commercial Indoor General Lighting: LED Lamp replaces pre-existing standard lighting Wattage. Measure includes Code case. | DEER2017 | Staff Disposition | 2020-11-24 16:30 | Com-Iltg-dWatt-CFL_OSbldg | NonDEER | Scaled | BaseRatio | 0 | 0 | None |  | 0 |  | 1 | Com | Any | Lighting | InGen-CFL | Ltg_Lamp | LED_lamp |  | ILtg-Com-LED-20000hr | LED Globe greater than or equal to 3 Watts Basecase, Total Watts = 4.94 x Msr Watts | LED Globe greater than or equal to 3 Watts Basecase, Total Watts = 4.94 x Msr Watts | LED Lamp: Glb, 4 Watts, non-dimmable | LEDratio0494 | LEDratio0494 | LED-Glb(4w) | Available | From LED WRR Disposition July 2016 | 0 | 0 | LED-WRR-WorkpaperDisposition_22Jul2016-Final.docx | RobNc |  | ILtg-Com-LED-20000hr |  | DEER2017-Ltg-Com-CFL | 2017-01-01 | 2018-06-30 | InEA_modVal | LT-88455 |  |  |  | Standard | Revise expiry date to 60/30/2018 Commission Staff direction 2018ScrewInLampSavignsMethods-11Dec2017.pdf | 1 | 1 | 0 | Deemed Ex Ante Team |  | Revise expiry date to 60/30/2018 Commission Staff direction 2018ScrewInLampSavignsMethods-11Dec2017.pdf |  | Updated to indicate claim/filing status
253 | C-In-LED-Glb(5w)-dWP19 | Commercial Indoor General Lighting: LED Lamp replaces pre-existing standard lighting Wattage. Measure includes Code case. | DEER2017 | Staff Disposition | 2020-11-24 16:30 | Com-Iltg-dWatt-CFL_OSbldg | NonDEER | Scaled | BaseRatio | 0 | 0 | None |  | 0 |  | 1 | Com | Any | Lighting | InGen-CFL | Ltg_Lamp | LED_lamp |  | ILtg-Com-LED-20000hr | LED Globe greater than or equal to 3 Watts Basecase, Total Watts = 4.94 x Msr Watts | LED Globe greater than or equal to 3 Watts Basecase, Total Watts = 4.94 x Msr Watts | LED Lamp: Glb, 5 Watts, non-dimmable | LEDratio0494 | LEDratio0494 | LED-Glb(5w) | Available | From LED WRR Disposition July 2016 | 0 | 0 | LED-WRR-WorkpaperDisposition_22Jul2016-Final.docx | RobNc |  | ILtg-Com-LED-20000hr |  | DEER2017-Ltg-Com-CFL | 2017-01-01 | 2018-06-30 | InEA_modVal | LT-58216 |  |  |  | Standard | Revise expiry date to 60/30/2018 Commission Staff direction 2018ScrewInLampSavignsMethods-11Dec2017.pdf | 1 | 1 | 0 | Deemed Ex Ante Team |  | Revise expiry date to 60/30/2018 Commission Staff direction 2018ScrewInLampSavignsMethods-11Dec2017.pdf |  | Updated to indicate claim/filing status
4077 | C-In-CFLscw(20w)-dWP51 | Commercial Indoor General Lighting: CFL Lamp with integated Ballast replaces pre-existing standard lighting Wattage. Measure includes Code case. Impacts: CFL-based HOU (varies by BldgType) | DEER1314 | Lighting Disposition | 2020-11-24 16:30 | Com-Iltg-dWatt-CFL | DEER | Scaled | BaseRatio | 0 | 0 | None |  | 0 |  | 1 | Com | Any | Lighting | InGen-CFL | Ltg_Lamp | CFLint_lamp | CFLscw(20w) | ILtg-CFL-Com | Com indoor non-refl CFL base case, Total Watts = 3.57 x Msr Watts | Com indoor non-refl CFL base case, Total Watts = 3.57 x Msr Watts | CFL Lamp: Non-Reflector, 965 initial lumens, 20 Watts | CFLratio0357 | CFLratio0357 | CFLscw(20w) | Available |  | 0 | 0 | Disposition: MeasuresList-October312014.xlsx | RobNc |  |  | Com-Lighting-InGen_CFLratio0357_CFLscw-20w | DEER1316-Ltg-Com-CFL | 2013-01-01 | 2017-06-30 | InEA_modVal |  | LC85 |  |  | Standard |  | 1 | 1 | 0 | Deemed Ex Ante Team |  |  |  | Updated to indicate claim/filing status
254 | C-In-LED-Glb(6w)-dWP23 | Commercial Indoor General Lighting: LED Lamp replaces pre-existing standard lighting Wattage. Measure includes Code case. | DEER2017 | Staff Disposition | 2020-11-24 16:30 | Com-Iltg-dWatt-CFL_OSbldg | NonDEER | Scaled | BaseRatio | 0 | 0 | None |  | 0 |  | 1 | Com | Any | Lighting | InGen-CFL | Ltg_Lamp | LED_lamp |  | ILtg-Com-LED-20000hr | LED Globe greater than or equal to 3 Watts Basecase, Total Watts = 4.94 x Msr Watts | LED Globe greater than or equal to 3 Watts Basecase, Total Watts = 4.94 x Msr Watts | LED Lamp: Glb, 6 Watts, non-dimmable | LEDratio0494 | LEDratio0494 | LED-Glb(6w) | Available | From LED WRR Disposition July 2016 | 0 | 0 | LED-WRR-WorkpaperDisposition_22Jul2016-Final.docx | RobNc |  | ILtg-Com-LED-20000hr |  | DEER2017-Ltg-Com-CFL | 2017-01-01 | 2018-06-30 | InEA_modVal | LT-85655 |  |  |  | Standard | Revise expiry date to 60/30/2018 Commission Staff direction 2018ScrewInLampSavignsMethods-11Dec2017.pdf | 1 | 1 | 0 | Deemed Ex Ante Team |  | Revise expiry date to 60/30/2018 Commission Staff direction 2018ScrewInLampSavignsMethods-11Dec2017.pdf |  | Updated to indicate claim/filing status
255 | C-In-LED-Glb(7w)-dWP27 | Commercial Indoor General Lighting: LED Lamp replaces pre-existing standard lighting Wattage. Measure includes Code case. | DEER2017 | Staff Disposition | 2020-11-24 16:30 | Com-Iltg-dWatt-CFL_OSbldg | NonDEER | Scaled | BaseRatio | 0 | 0 | None |  | 0 |  | 1 | Com | Any | Lighting | InGen-CFL | Ltg_Lamp | LED_lamp |  | ILtg-Com-LED-20000hr | LED Globe greater than or equal to 3 Watts Basecase, Total Watts = 4.94 x Msr Watts | LED Globe greater than or equal to 3 Watts Basecase, Total Watts = 4.94 x Msr Watts | LED Lamp: Glb, 7 Watts, non-dimmable | LEDratio0494 | LEDratio0494 | LED-Glb(7w) | Available | From LED WRR Disposition July 2016 | 0 | 0 | LED-WRR-WorkpaperDisposition_22Jul2016-Final.docx | RobNc |  | ILtg-Com-LED-20000hr |  | DEER2017-Ltg-Com-CFL | 2017-01-01 | 2018-06-30 | InEA_modVal | LT-90058 |  |  |  | Standard | Revise expiry date to 60/30/2018 Commission Staff direction 2018ScrewInLampSavignsMethods-11Dec2017.pdf | 1 | 1 | 0 | Deemed Ex Ante Team |  | Revise expiry date to 60/30/2018 Commission Staff direction 2018ScrewInLampSavignsMethods-11Dec2017.pdf |  | Updated to indicate claim/filing status
10073 | Res-Freezer-ARP-Cond-SDG | Component of SDG appliance recycling program: freezer, conditioned space with delta rated kWH = 912 | DEER2014 | D13 v1.00 | 2020-11-24 16:30 | Res-Frzr-dKWH-Cond | DEER | Scaled | Delta | 0 | 912 | None |  | 0 |  | 0 | Res | SDG | AppPlug | Refrig | Ref_Storage | RefrigFrz |  | Appl-RecRef | SDGE ARP Freezer in conditioned space |  | SDGE Freezer recycled |  |  |  | Available | SDGE-specific ARP Freezer in conditioned space | 0 | 0 |  | ErRul |  | Appl-RecRef |  | None | 2014-07-01 | 2019-12-31 | DEER |  |  |  |  | Component |  | 1 | 1 | 0 | Deemed Ex Ante Team |  |  |  | Updated to indicate claim/filing status
5914 | C-In-LED-Glb(8w)-dWP31 | Commercial Indoor General Lighting: LED Lamp replaces pre-existing standard lighting Wattage. Measure includes Code case. Impacts: CFL-based HOU (varies by BldgType) | DEER1314 | Lighting Disposition | 2020-11-24 16:30 | Com-Iltg-dWatt-CFL | NonDEER | Scaled | BaseRatio | 0 | 0 | None |  | 0 |  | 1 | Com | Any | Lighting | InGen-CFL | Ltg_Lamp | LED_lamp |  | ILtg-Com-LED-20000hr | LED Globe greater than or equal to 3 Watts Basecase, Total Watts = 4.94 x Msr Watts | LED Globe greater than or equal to 3 Watts Basecase, Total Watts = 4.94 x Msr Watts | LED Lamp: Glb, 8 Watts, non-dimmable | LEDratio0494 | LEDratio0494 | LED-Glb(8w) | Available | Add per SDGE request to use in compliance with 2013-2014 lighting disposition | 0 | 0 | WPSDGENRLG0106 | RobNc |  |  |  | DEER1316-Ltg-Com-CFL | 2013-01-01 | 2018-06-30 | InEA_modVal |  |  |  |  | Standard | Revise expiry date to 60/30/2018 Commission Staff direction 2018ScrewInLampSavignsMethods-11Dec2017.pdf | 1 | 1 | 0 | Deemed Ex Ante Team |  | Revise expiry date to 60/30/2018 Commission Staff direction 2018ScrewInLampSavignsMethods-11Dec2017.pdf |  | Updated to indicate claim/filing status
256 | C-In-LED-Glb(9w)-dWP35 | Commercial Indoor General Lighting: LED Lamp replaces pre-existing standard lighting Wattage. Measure includes Code case. | DEER2017 | Staff Disposition | 2020-11-24 16:30 | Com-Iltg-dWatt-CFL_OSbldg | NonDEER | Scaled | BaseRatio | 0 | 0 | None |  | 0 |  | 1 | Com | Any | Lighting | InGen-CFL | Ltg_Lamp | LED_lamp |  | ILtg-Com-LED-20000hr | LED Globe greater than or equal to 3 Watts Basecase, Total Watts = 4.94 x Msr Watts | LED Globe greater than or equal to 3 Watts Basecase, Total Watts = 4.94 x Msr Watts | LED Lamp: Glb, 9 Watts, non-dimmable | LEDratio0494 | LEDratio0494 | LED-Glb(9w) | Available | From LED WRR Disposition July 2016 | 0 | 0 | LED-WRR-WorkpaperDisposition_22Jul2016-Final.docx | RobNc |  | ILtg-Com-LED-20000hr |  | DEER2017-Ltg-Com-CFL | 2017-01-01 | 2018-06-30 | InEA_modVal | LT-50075 |  |  |  | Standard | Revise expiry date to 60/30/2018 Commission Staff direction 2018ScrewInLampSavignsMethods-11Dec2017.pdf | 1 | 1 | 0 | Deemed Ex Ante Team |  | Revise expiry date to 60/30/2018 Commission Staff direction 2018ScrewInLampSavignsMethods-11Dec2017.pdf |  | Updated to indicate claim/filing status
4333 | C-In-LED-MR16(10w)-dWP32 | Commercial Indoor General Lighting: LED Lamp replaces pre-existing standard lighting Wattage. Measure includes Code case. Impacts: CFL-based HOU (varies by BldgType) | DEER1314 | Lighting Disposition | 2020-11-24 16:30 | Com-Iltg-dWatt-CFL | NonDEER | Scaled | BaseRatio | 0 | 0 | None |  | 0 |  | 1 | Com | Any | Lighting | InGen-CFL | Ltg_Lamp | LED_lamp |  | ILtg-Com-LED-20000hr | LED MR16 Basecase, Total Watts = 4.24 x Msr Watts | LED MR16 Basecase, Total Watts = 4.24 x Msr Watts | LED Lamp: MR16, 10 Watts, non-dimmable | LEDratio0424 | LEDratio0424 | LED-MR16(10w) | Available | WP source e.g.: SCE13LG106rx | 0 | 0 | Disposition: MeasuresList-October312014.xlsx | RobNc |  |  |  | DEER1316-Ltg-Com-CFL | 2013-01-01 | 2018-06-30 | InEA_modVal | LT-67244 | LD201 |  |  | Standard | Remove expiry date per Commission Staff direction 2018ScrewInLampSavignsMethods-11Dec2017.pdf | 1 | 1 | 0 | Deemed Ex Ante Team |  | Remove expiry date per Commission Staff direction 2018ScrewInLampSavignsMethods-11Dec2017.pdf |  | Updated to indicate claim/filing status
4334 | C-In-LED-MR16(11w)-dWP35 | Commercial Indoor General Lighting: LED Lamp replaces pre-existing standard lighting Wattage. Measure includes Code case. Impacts: CFL-based HOU (varies by BldgType) | DEER1314 | Lighting Disposition | 2020-11-24 16:30 | Com-Iltg-dWatt-CFL | NonDEER | Scaled | BaseRatio | 0 | 0 | None |  | 0 |  | 1 | Com | Any | Lighting | InGen-CFL | Ltg_Lamp | LED_lamp |  | ILtg-Com-LED-20000hr | LED MR16 Basecase, Total Watts = 4.24 x Msr Watts | LED MR16 Basecase, Total Watts = 4.24 x Msr Watts | LED Lamp: MR16, 11 Watts, non-dimmable | LEDratio0424 | LEDratio0424 | LED-MR16(11w) | Available | WP source e.g.: SCE13LG106rx | 0 | 0 | Disposition: MeasuresList-October312014.xlsx | RobNc |  |  |  | DEER1316-Ltg-Com-CFL | 2013-01-01 | 2018-06-30 | InEA_modVal |  | LD202 |  |  | Standard | Remove expiry date per Commission Staff direction 2018ScrewInLampSavignsMethods-11Dec2017.pdf | 1 | 1 | 0 | Deemed Ex Ante Team |  | Remove expiry date per Commission Staff direction 2018ScrewInLampSavignsMethods-11Dec2017.pdf |  | Updated to indicate claim/filing status
5927 | C-In-LED-MR16(14w)-dWP47 | Commercial Indoor General Lighting: LED Lamp replaces pre-existing standard lighting Wattage. Measure includes Code case. Impacts: CFL-based HOU (varies by BldgType) | DEER1314 | Lighting Disposition | 2020-11-24 16:30 | Com-Iltg-dWatt-CFL | NonDEER | Scaled | BaseRatio | 0 | 0 | None |  | 0 |  | 1 | Com | Any | Lighting | InGen-CFL | Ltg_Lamp | LED_lamp |  | ILtg-Com-LED-20000hr | LED MR16 Basecase, Total Watts = 4.24 x Msr Watts | LED MR16 Basecase, Total Watts = 4.24 x Msr Watts | LED Lamp: MR16, 14 Watts, non-dimmable | LEDratio0424 | LEDratio0424 | LED-MR16(14w) | Available | Needed per QC of SDGE lighting disposition alignment on 6/9/2015 | 0 | 0 | WPSDGENRLG0106 | RobNc |  |  |  | DEER1316-Ltg-Com-CFL | 2013-01-01 | 2018-06-30 | InEA_modVal |  |  |  |  | Standard | Remove expiry date per Commission Staff direction 2018ScrewInLampSavignsMethods-11Dec2017.pdf | 1 | 1 | 0 | Deemed Ex Ante Team |  | Remove expiry date per Commission Staff direction 2018ScrewInLampSavignsMethods-11Dec2017.pdf |  | Updated to indicate claim/filing status
4336 | C-In-LED-MR16(2w)-dWP6 | Commercial Indoor General Lighting: LED Lamp replaces pre-existing standard lighting Wattage. Measure includes Code case. Impacts: CFL-based HOU (varies by BldgType) | DEER1314 | Lighting Disposition | 2020-11-24 16:30 | Com-Iltg-dWatt-CFL | NonDEER | Scaled | BaseRatio | 0 | 0 | None |  | 0 |  | 1 | Com | Any | Lighting | InGen-CFL | Ltg_Lamp | LED_lamp |  | ILtg-Com-LED-20000hr | LED MR16 Basecase, Total Watts = 4.24 x Msr Watts | LED MR16 Basecase, Total Watts = 4.24 x Msr Watts | LED Lamp: MR16, 2 Watts, non-dimmable | LEDratio0424 | LEDratio0424 | LED-MR16(2w) | Available | Not Used by Oct 2014 disposition. May 2014 disposition used this measure in error; the Measure Technology is 3w | 0 | 0 | Disposition: MeasuresList-October312014.xlsx | RobNc |  |  |  | DEER1316-Ltg-Com-CFL | 2013-01-01 | 2018-06-30 | InEA_modVal |  |  |  |  | Standard | Remove expiry date per Commission Staff direction 2018ScrewInLampSavignsMethods-11Dec2017.pdf | 1 | 1 | 0 | Deemed Ex Ante Team |  | Remove expiry date per Commission Staff direction 2018ScrewInLampSavignsMethods-11Dec2017.pdf |  | Updated to indicate claim/filing status
2020 | R-Out-LEDFixt-Ext(28w)-dWP54-dWC39 | Residential Outdoor General Lighting: LED Fixture replaces pre-existing standard lighting Wattage. Measure includes Code case. | DEER2020 | D20v1 | 2020-11-24 16:30 | Res-Oltg-dWatt-SI | DEER | Scaled | BaseRatio |  |  | None |  | 0 |  | 1 | Res | Any | Lighting | OutGen | Ltg_Fixture | LED_fixt |  | OLtg-Res-LED-50000hr |  |  |  | LEDratio0296 | LEDratio0242 | LEDFixt-Ext(28w) | Available |  | 0 | 0 |  | ArNrNc |  | LtgFixture-Default |  | None | 2020-01-01 | 2020-03-18 | [5 empty] | Standard | DEER2020 update for: ISP/Title 24 wattage baseline; revised impacts, IEFs and peak demand | 1 | 1 | 0 | Deemed Ex Ante Team |  | DEER2020 update for: ISP/Title 24 wattage baseline; revised impacts, IEFs and peak demand |  | Updated to indicate claim/filing status
4246 | C-In-Ind-250w(275w)-dWP183-dWC90 | Commercial Indoor General Lighting: Induction Lamp & Ballast replaces HID Lamp & Ballast. Measure includes Code case. Impacts: Linear Fluorescent-based HOU (varies by BldgType) | DEER1314 | Lighting Disposition | 2020-11-24 16:30 | Com-Iltg-dWatt-HB | NonDEER | Scaled | Delta |  |  | None |  | 0 |  | 1 | Com | Any | Lighting | InGen-HB | Ltg_Lmp+Blst | Ind_LmpBlst |  | ILtg-Induct-Elec |  |  |  | MH-400w(458w) | PSMH-320w(365w) | Ind-250w(275w) | Available | Not Used in 2013-2014 Final Lighting Disposition | 0 | 0 | Disposition: MeasuresList-May222014.xlsx | ErRobNc |  | ILtg-MH |  | DEER1316-Ltg-Com-HB | 2013-01-01 | 2018-03-31 | DEER2016 HOU Update |  |  |  |  | Standard |  | 1 | 1 | 0 | Deemed Ex Ante Team |  |  |  | Updated to indicate claim/filing status
4337 | C-In-LED-MR16(3w)-dWP9 | Commercial Indoor General Lighting: LED Lamp replaces pre-existing standard lighting Wattage. Measure includes Code case. Impacts: CFL-based HOU (varies by BldgType) | DEER1314 | Lighting Disposition | 2020-11-24 16:30 | Com-Iltg-dWatt-CFL | NonDEER | Scaled | BaseRatio | 0 | 0 | None |  | 0 |  | 1 | Com | Any | Lighting | InGen-CFL | Ltg_Lamp | LED_lamp |  | ILtg-Com-LED-20000hr | LED MR16 Basecase, Total Watts = 4.24 x Msr Watts | LED MR16 Basecase, Total Watts = 4.24 x Msr Watts | LED Lamp: MR16, 3 Watts, non-dimmable | LEDratio0424 | LEDratio0424 | LED-MR16(3w) | Available |  | 0 | 0 | Disposition: MeasuresList-October312014.xlsx | RobNc |  |  |  | DEER1316-Ltg-Com-CFL | 2013-01-01 | 2018-06-30 | InEA_modVal | LT-19877 | LD196 |  |  | Standard | Remove expiry date per Commission Staff direction 2018ScrewInLampSavignsMethods-11Dec2017.pdf | 1 | 1 | 0 | Deemed Ex Ante Team |  | Remove expiry date per Commission Staff direction 2018ScrewInLampSavignsMethods-11Dec2017.pdf |  | Updated to indicate claim/filing status
4338 | C-In-LED-MR16(4w)-dWP12 | Commercial Indoor General Lighting: LED Lamp replaces pre-existing standard lighting Wattage. Measure includes Code case. Impacts: CFL-based HOU (varies by BldgType) | DEER1314 | Lighting Disposition | 2020-11-24 16:30 | Com-Iltg-dWatt-CFL | NonDEER | Scaled | BaseRatio | 0 | 0 | None |  | 0 |  | 1 | Com | Any | Lighting | InGen-CFL | Ltg_Lamp | LED_lamp |  | ILtg-Com-LED-20000hr | LED MR16 Basecase, Total Watts = 4.24 x Msr Watts | LED MR16 Basecase, Total Watts = 4.24 x Msr Watts | LED Lamp: MR16, 4 Watts, non-dimmable | LEDratio0424 | LEDratio0424 | LED-MR16(4w) | Available | WP source e.g.: WPSDGENRLG0106r2 | 0 | 0 | Disposition: MeasuresList-October312014.xlsx | RobNc |  |  |  | DEER1316-Ltg-Com-CFL | 2013-01-01 | 2018-06-30 | InEA_modVal |  |  |  |  | Standard | Remove expiry date per Commission Staff direction 2018ScrewInLampSavignsMethods-11Dec2017.pdf | 1 | 1 | 0 | Deemed Ex Ante Team |  | Remove expiry date per Commission Staff direction 2018ScrewInLampSavignsMethods-11Dec2017.pdf |  | Updated to indicate claim/filing status
4339 | C-In-LED-MR16(5w)-dWP16 | Commercial Indoor General Lighting: LED Lamp replaces pre-existing standard lighting Wattage. Measure includes Code case. Impacts: CFL-based HOU (varies by BldgType) | DEER1314 | Lighting Disposition | 2020-11-24 16:30 | Com-Iltg-dWatt-CFL | NonDEER | Scaled | BaseRatio | 0 | 0 | None |  | 0 |  | 1 | Com | Any | Lighting | InGen-CFL | Ltg_Lamp | LED_lamp |  | ILtg-Com-LED-20000hr | LED MR16 Basecase, Total Watts = 4.24 x Msr Watts | LED MR16 Basecase, Total Watts = 4.24 x Msr Watts | LED Lamp: MR16, 5 Watts, non-dimmable | LEDratio0424 | LEDratio0424 | LED-MR16(5w) | Available | WP source e.g.: WPSDGENRLG0106r2 | 0 | 0 | Disposition: MeasuresList-October312014.xlsx | RobNc |  |  |  | DEER1316-Ltg-Com-CFL | 2013-01-01 | 2018-06-30 | InEA_modVal |  |  |  |  | Standard | Remove expiry date per Commission Staff direction 2018ScrewInLampSavignsMethods-11Dec2017.pdf | 1 | 1 | 0 | Deemed Ex Ante Team |  | Remove expiry date per Commission Staff direction 2018ScrewInLampSavignsMethods-11Dec2017.pdf |  | Updated to indicate claim/filing status
43 | NE-HVAC-airHP-SpltPkg-240to759kBtuh-10p5eer-3p2cop | Pkg HP EER = 10.5 (240-759 kBTUh), COP = 3.2; w/Econo; 2-spd Fan | DEER2014 | D13 v1.0 | 2020-11-24 16:30 | NE-HVAC-airHP-SpltPkg-240to759kBtuh-10p5eer-3p2cop | DEER | Standard | None | 0 | 0 | None |  | 0 |  | 0 | Com | Any | HVAC | HeatCool | dxHP_equip | pkgEER |  | HVAC-airHP | Pkg HP (240-759 kBtuh) EER and COP based on vintage | Pkg HP EER = 9.3 (240-759 kBtuh), COP = 3.2; w/Econo; 2-spd Fan | Pkg HP EER = 10.5 (240-759 kBtuh), COP = 3.2; w/Econo; 2-spd Fan |  |  |  | Available |  | 0 | 0 |  | ErRobNc |  | HVAC-airHP | dxHP-pkgEER-240to759kBtuh-10p5eer-3p2cop | DEER1314 | 2013-01-01 | 2019-12-31 | DEER |  |  |  |  | Standard | Measure expired due to DEER2020 update | 1 | 1 | 0 | Deemed Ex Ante Team |  | Measure expired due to DEER2020 update |  | Updated to indicate claim/filing status
4340 | C-In-LED-MR16(6.1w)-dWP19 | Commercial Indoor General Lighting: LED Lamp replaces pre-existing standard lighting Wattage. Measure includes Code case. Impacts: CFL-based HOU (varies by BldgType) | DEER1314 | Lighting Disposition | 2020-11-24 16:30 | Com-Iltg-dWatt-CFL | NonDEER | Scaled | BaseRatio | 0 | 0 | None |  | 0 |  | 1 | Com | Any | Lighting | InGen-CFL | Ltg_Lamp | LED_lamp |  | ILtg-Com-LED-20000hr | LED MR16 Basecase, Total Watts = 4.24 x Msr Watts | LED MR16 Basecase, Total Watts = 4.24 x Msr Watts | LED Lamp: MR16, 6.1 Watts, non-dimmable | LEDratio0424 | LEDratio0424 | LED-MR16(6.1w) | Available |  | 0 | 0 | Disposition: MeasuresList-October312014.xlsx | RobNc |  |  |  | DEER1316-Ltg-Com-CFL | 2013-01-01 | 2018-06-30 | InEA_modVal |  |  |  |  | Standard | Remove expiry date per Commission Staff direction 2018ScrewInLampSavignsMethods-11Dec2017.pdf | 1 | 1 | 0 | Deemed Ex Ante Team |  | Remove expiry date per Commission Staff direction 2018ScrewInLampSavignsMethods-11Dec2017.pdf |  | Updated to indicate claim/filing status
282 | R-InCmn-LEDFixt-1(35w)-dWP68-dWC49 | Residential Indoor Common Area Lighting: LED Fixture replaces pre-existing standard lighting Wattage. Measure includes Code case. | DEER2017 | Staff Disposition | 2020-11-24 16:30 | Res-Iltg-Cmn-dWatt-CFL | NonDEER | Scaled | BaseRatio | 0 | 0 | None |  | 0 |  | 1 | Res | Any | Lighting | InCommon | Ltg_Fixture | LED_fixt |  | ILtg-Res-LED-50000hr-Cmn | LED A19 Basecase, Total Watts = 2.96 x Msr Watts | LED Fixture Basecase, Total Watts = 2.42 x Msr Watts | LED fixture: Any type of housing Fixture Type, 1620 min lm; Total Watts = 35 | LEDratio0296 | LEDratio0242 | LEDFixt-1(35w) | Available | From LED WRR Disposition July 2016 | 0 | 0 | DEER2020 Update: LED-WRR-WorkpaperDisposition_22Jul2016-Final.docx | ErRobNc |  | LtgFixture-Default |  | None | 2017-01-01 | 2019-12-31 | InEA_modVal | LT-70945 |  |  |  | Standard | Measures expires 12/31/2019 with revision note: Measures expire 12/31/2019. Workpaper required for 1/1/2020 to consider: revises HOU to reflect most recent Title 24 and ISP control practices; DEER 2020 peak demand definition update | 1 | 1 | 0 | Deemed Ex Ante Team |  | Measures expires 12/31/2019 with revision note: Measures expire 12/31/2019. Workpaper required for 1/1/2020 to consider: revises HOU to reflect most recent Title 24 and ISP control practices; DEER 2020 peak demand definition update |  | Updated to indicate claim/filing status
1020038 | PR-82783 | 800-1099 kW Backup Generator with Circulating Block Heater replacing Properly Sized Thermosiphon Heater (New) | ExAnte2015 | IOU workpaper | 2020-11-24 16:30 | PR-82783 | Deemed | Standard | [5 empty] | 0 |  | 0 | Any | SCE | ProcHeat | PreheatLiqSol | LiquidCirc | CircBlockHtr |  | Motors-pump |  | Properly Sized Thermosiphon Heater, 6 kW or more, no pump | 800-1099 kW Backup Generator with Circulating Block Heater, 6 kW heater with circulating pump |  |  |  | Available |  | 0 | 0 | SCE13HC055.0 | ROBNC |  | Motors-pump |  | None | 2015-08-20 | 2019-12-31 | NotReviewed-Disposition |  |  |  |  | Standard |  | 1 | 1 | 0 | Deemed Ex Ante Team |  |  |  | Updated to indicate claim/filing status
2020 | R-In-LED-RefR(19w)-dWP37 | Residential Indoor General Lighting: LED Lamp replaces pre-existing standard lighting Wattage. Measure includes Code case. Impacts: CFL-based HOU (varies by BldgType) | DEER2020 | D20v1 | 2020-11-24 16:30 | Res-Iltg-SI-dWatt | DEER | Scaled | BaseRatio |  |  | None |  | 0 |  | 1 | Res | Any | Lighting | InGen-ScrewIn | Ltg_Lamp | LED_lamp |  | ILtg-Res-LED-20000hr |  |  |  | LEDratio0297 | LEDratio0297 | LED-RefR(19w) | Available |  | 0 | 0 |  | NrNc |  |  |  | None | 2020-01-01 | 2020-03-18 | [5 empty] | Standard | DEER2020 update for: revised impacts, IEFs and peak demand | 1 | 1 | 0 | Deemed Ex Ante Team |  | DEER2020 update for: revised impacts, IEFs and peak demand |  | Updated to indicate claim/filing status
4341 | C-In-LED-MR16(6w)-dWP19 | Commercial Indoor General Lighting: LED Lamp replaces pre-existing standard lighting Wattage. Measure includes Code case. Impacts: CFL-based HOU (varies by BldgType) | DEER1314 | Lighting Disposition | 2020-11-24 16:30 | Com-Iltg-dWatt-CFL | NonDEER | Scaled | BaseRatio | 0 | 0 | None |  | 0 |  | 1 | Com | Any | Lighting | InGen-CFL | Ltg_Lamp | LED_lamp |  | ILtg-Com-LED-20000hr | LED MR16 Basecase, Total Watts = 4.24 x Msr Watts | LED MR16 Basecase, Total Watts = 4.24 x Msr Watts | LED Lamp: MR16, 6 Watts, non-dimmable | LEDratio0424 | LEDratio0424 | LED-MR16(6w) | Available | WP source e.g.: SCE13LG106r1 | 0 | 0 | Disposition: MeasuresList-October312014.xlsx | RobNc |  |  |  | DEER1316-Ltg-Com-CFL | 2013-01-01 | 2018-06-30 | InEA_modVal | LT-54654 | LD197 |  |  | Standard | Remove expiry date per Commission Staff direction 2018ScrewInLampSavignsMethods-11Dec2017.pdf | 1 | 1 | 0 | Deemed Ex Ante Team |  | Remove expiry date per Commission Staff direction 2018ScrewInLampSavignsMethods-11Dec2017.pdf |  | Updated to indicate claim/filing status
4343 | C-In-LED-MR16(8.1w)-dWP26 | Commercial Indoor General Lighting: LED Lamp replaces pre-existing standard lighting Wattage. Measure includes Code case. Impacts: CFL-based HOU (varies by BldgType) | DEER1314 | Lighting Disposition | 2020-11-24 16:30 | Com-Iltg-dWatt-CFL | NonDEER | Scaled | BaseRatio | 0 | 0 | None |  | 0 |  | 1 | Com | Any | Lighting | InGen-CFL | Ltg_Lamp | LED_lamp |  | ILtg-Com-LED-20000hr | LED MR16 Basecase, Total Watts = 4.24 x Msr Watts | LED MR16 Basecase, Total Watts = 4.24 x Msr Watts | LED Lamp: MR16, 8.1 Watts, non-dimmable | LEDratio0424 | LEDratio0424 | LED-MR16(8.1w) | Available |  | 0 | 0 | Disposition: MeasuresList-October312014.xlsx | RobNc |  |  |  | DEER1316-Ltg-Com-CFL | 2013-01-01 | 2018-06-30 | InEA_modVal |  |  |  |  | Standard | Remove expiry date per Commission Staff direction 2018ScrewInLampSavignsMethods-11Dec2017.pdf | 1 | 1 | 0 | Deemed Ex Ante Team |  | Remove expiry date per Commission Staff direction 2018ScrewInLampSavignsMethods-11Dec2017.pdf |  | Updated to indicate claim/filing status
4344 | C-In-LED-MR16(8w)-dWP25 | Commercial Indoor General Lighting: LED Lamp replaces pre-existing standard lighting Wattage. Measure includes Code case. Impacts: CFL-based HOU (varies by BldgType) | DEER1314 | Lighting Disposition | 2020-11-24 16:30 | Com-Iltg-dWatt-CFL | NonDEER | Scaled | BaseRatio | 0 | 0 | None |  | 0 |  | 1 | Com | Any | Lighting | InGen-CFL | Ltg_Lamp | LED_lamp |  | ILtg-Com-LED-20000hr | LED MR16 Basecase, Total Watts = 4.24 x Msr Watts | LED MR16 Basecase, Total Watts = 4.24 x Msr Watts | LED Lamp: MR16, 8 Watts, non-dimmable | LEDratio0424 | LEDratio0424 | LED-MR16(8w) | Available | WP source e.g.: SCE13LG106r1 | 0 | 0 | Disposition: MeasuresList-October312014.xlsx | RobNc |  |  |  | DEER1316-Ltg-Com-CFL | 2013-01-01 | 2018-06-30 | InEA_modVal | LT-49384 | LD199 |  |  | Standard | Remove expiry date per Commission Staff direction 2018ScrewInLampSavignsMethods-11Dec2017.pdf | 1 | 1 | 0 | Deemed Ex Ante Team |  | Remove expiry date per Commission Staff direction 2018ScrewInLampSavignsMethods-11Dec2017.pdf |  | Updated to indicate claim/filing status
1020039 | PR-84587 | 800-1099 kW Backup Generator with Circulating Block Heater replacing Properly Sized Thermosiphon Heater | ExAnte2015 | IOU workpaper | 2020-11-24 16:30 | PR-84587 | Deemed | Standard | [5 empty] | 0 |  | 0 | Any | SCE | ProcHeat | PreheatLiqSol | LiquidCirc | CircBlockHtr |  | Motors-pump | Properly Sized Thermosiphon Heater, 6 kW or more, no pump | Properly Sized Thermosiphon Heater, 6 kW or more, no pump | 800-1099 kW Backup Generator with Circulating Block Heater, 6 kW heater with circulating pump |  |  |  | Available |  | 0 | 0 | SCE13HC055.0 | ROBNC |  | Motors-pump |  | None | 2015-08-20 | 2019-12-31 | NotReviewed-Disposition |  |  |  |  | Standard |  | 1 | 1 | 0 | Deemed Ex Ante Team |  |  |  | Updated to indicate claim/filing status
1215 | C-Out-LED-A19(EISA-Bin-60w-110LPW)-dWP11p0 | LED A Lamp replaces pre-existing standard lighting Wattage based on EISA bin and LPW | ExAnte2017 | Disposition | 2020-11-24 16:30 | Com-Oltg-dWatt | NonDEER | Scaled | DeltaWatts | 11 | 11 | None |  | 0 |  | 0 | Com | Any | Lighting | OutGen | Ltg_Lamp | LED_lamp |  | OLtg-Com-LED-20000hr | LED A19 Basecase, 0% LED, 75% CFL, 25% Halogen | LED A19 Basecase, 0% LED, 75% CFL, 25% Halogen | LED Lamp: A19, EISA Bin 60, 70 LPW |  |  |  | Available |  |  |  | 2017ScrewInLampDisposition | ErRobNc |  |  |  | 2017Dispo-Com-OutLtg | 2017-07-01 | 2018-06-30 | InEA_modVal |  |  |  |  | Standard | Remove expiry date per Commission Staff direction 2018ScrewInLampSavignsMethods-11Dec2017.pdf | 1 | 1 | 0 | Deemed Ex Ante Team |  | Remove expiry date per Commission Staff direction 2018ScrewInLampSavignsMethods-11Dec2017.pdf |  | Updated to indicate claim/filing status
4345 | C-In-LED-MR16(9w)-dWP29 | Commercial Indoor General Lighting: LED Lamp replaces pre-existing standard lighting Wattage. Measure includes Code case. Impacts: CFL-based HOU (varies by BldgType) | DEER1314 | Lighting Disposition | 2020-11-24 16:30 | Com-Iltg-dWatt-CFL | NonDEER | Scaled | BaseRatio | 0 | 0 | None |  | 0 |  | 1 | Com | Any | Lighting | InGen-CFL | Ltg_Lamp | LED_lamp |  | ILtg-Com-LED-20000hr | LED MR16 Basecase, Total Watts = 4.24 x Msr Watts | LED MR16 Basecase, Total Watts = 4.24 x Msr Watts | LED Lamp: MR16, 9 Watts, non-dimmable | LEDratio0424 | LEDratio0424 | LED-MR16(9w) | Available | WP source e.g.: SCE13LG106r1 | 0 | 0 | Disposition: MeasuresList-October312014.xlsx | RobNc |  |  |  | DEER1316-Ltg-Com-CFL | 2013-01-01 | 2018-06-30 | InEA_modVal | LT-50786 | LD200 |  |  | Standard | Remove expiry date per Commission Staff direction 2018ScrewInLampSavignsMethods-11Dec2017.pdf | 1 | 1 | 0 | Deemed Ex Ante Team |  | Remove expiry date per Commission Staff direction 2018ScrewInLampSavignsMethods-11Dec2017.pdf |  | Updated to indicate claim/filing status
1214 | C-Out-LED-A19(EISA-Bin-40w-100LPW)-dWP8p8 | LED A Lamp replaces pre-existing standard lighting Wattage based on EISA bin and LPW | ExAnte2017 | Disposition | 2020-11-24 16:30 | Com-Oltg-dWatt | NonDEER | Scaled | DeltaWatts | 8.8 | 8.8 | None |  | 0 |  | 0 | Com | Any | Lighting | OutGen | Ltg_Lamp | LED_lamp |  | OLtg-Com-LED-20000hr | LED A19 Basecase, 0% LED, 75% CFL, 25% Halogen | LED A19 Basecase, 0% LED, 75% CFL, 25% Halogen | LED Lamp: A19, EISA Bin 40, 100 LPW |  |  |  | Available |  |  |  | 2017ScrewInLampDisposition | ErRobNc |  |  |  | 2017Dispo-Com-OutLtg | 2017-07-01 | 2018-06-30 | InEA_modVal |  |  |  |  | Standard | Remove expiry date per Commission Staff direction 2018ScrewInLampSavignsMethods-11Dec2017.pdf | 1 | 1 | 0 | Deemed Ex Ante Team |  | Remove expiry date per Commission Staff direction 2018ScrewInLampSavignsMethods-11Dec2017.pdf |  | Updated to indicate claim/filing status
1296 | C-In-LED-PAR20(10w)-dWP30 | Commercial Indoor General Lighting: LED Lamp replaces pre-existing standard lighting Wattage. Measure includes Code case. Impacts: CFL-based HOU (varies by BldgType) | ExAnte2017 | Disposition | 2020-11-24 16:30 | Com-Iltg-dWatt-CFL | NonDEER | Scaled | BaseRatio | 0 | 0 | None |  | 0 |  | 1 | Com | Any | Lighting | InGen-CFL | Ltg_Lamp | LED_lamp |  | ILtg-Com-LED-20000hr | LED PAR20 Basecase, Total Watts = 4.04 x Msr Watts | LED PAR20 Basecase, Total Watts = 4.04 x Msr Watts | LED Lamp: PAR20, 10 Watts, non-dimmable | LEDratio0404 | LEDratio0404 | LED-PAR20(10w) | Available |  |  |  | 2017ScrewInLampDisposition | ErRobNc |  |  |  | 2017Dispo-Com-InLtg | 2017-07-01 | 2018-06-30 | InEA_modVal |  |  |  |  | Standard | Revise expiry date to 60/30/2018 Commission Staff direction 2018ScrewInLampSavignsMethods-11Dec2017.pdf | 1 | 1 | 0 | Deemed Ex Ante Team |  | Revise expiry date to 60/30/2018 Commission Staff direction 2018ScrewInLampSavignsMethods-11Dec2017.pdf |  | Updated to indicate claim/filing status
1297 | C-In-LED-PAR20(13w)-dWP40 | Commercial Indoor General Lighting: LED Lamp replaces pre-existing standard lighting Wattage. Measure includes Code case. Impacts: CFL-based HOU (varies by BldgType) | ExAnte2017 | Disposition | 2020-11-24 16:30 | Com-Iltg-dWatt-CFL | NonDEER | Scaled | BaseRatio | 0 | 0 | None |  | 0 |  | 1 | Com | Any | Lighting | InGen-CFL | Ltg_Lamp | LED_lamp |  | ILtg-Com-LED-20000hr | LED PAR20 Basecase, Total Watts = 4.04 x Msr Watts | LED PAR20 Basecase, Total Watts = 4.04 x Msr Watts | LED Lamp: PAR20, 13 Watts | LEDratio0404 | LEDratio0404 | LED-PAR20(13w) | Available |  |  |  | 2017ScrewInLampDisposition | ErRobNc |  |  |  | 2017Dispo-Com-InLtg | 2017-07-01 | 2018-06-30 | InEA_modVal |  |  |  |  | Standard | Revise expiry date to 60/30/2018 Commission Staff direction 2018ScrewInLampSavignsMethods-11Dec2017.pdf | 1 | 1 | 0 | Deemed Ex Ante Team |  | Revise expiry date to 60/30/2018 Commission Staff direction 2018ScrewInLampSavignsMethods-11Dec2017.pdf |  | Updated to indicate claim/filing status
1298 | C-In-LED-PAR20(4w)-dWP12 | Commercial Indoor General Lighting: LED Lamp replaces pre-existing standard lighting Wattage. Measure includes Code case. Impacts: CFL-based HOU (varies by BldgType) | ExAnte2017 | Disposition | 2020-11-24 16:30 | Com-Iltg-dWatt-CFL | NonDEER | Scaled | BaseRatio | 0 | 0 | None |  | 0 |  | 1 | Com | Any | Lighting | InGen-CFL | Ltg_Lamp | LED_lamp |  | ILtg-Com-LED-20000hr | LED PAR20 Basecase, Total Watts = 4.04 x Msr Watts | LED PAR20 Basecase, Total Watts = 4.04 x Msr Watts | LED Lamp: PAR20, 4 Watts, non-dimmable | LEDratio0404 | LEDratio0404 | LED-PAR20(4w) | Available |  |  |  | 2017ScrewInLampDisposition | ErRobNc |  |  |  | 2017Dispo-Com-InLtg | 2017-07-01 | 2018-06-30 | InEA_modVal |  |  |  |  | Standard | Revise expiry date to 60/30/2018 Commission Staff direction 2018ScrewInLampSavignsMethods-11Dec2017.pdf | 1 | 1 | 0 | Deemed Ex Ante Team |  | Revise expiry date to 60/30/2018 Commission Staff direction 2018ScrewInLampSavignsMethods-11Dec2017.pdf |  | Updated to indicate claim/filing status
1299 | C-In-LED-PAR20(5.5w)-dWP17 | Commercial Indoor General Lighting: LED Lamp replaces pre-existing standard lighting Wattage. Measure includes Code case. Impacts: CFL-based HOU (varies by BldgType) | ExAnte2017 | Disposition | 2020-11-24 16:30 | Com-Iltg-dWatt-CFL | NonDEER | Scaled | BaseRatio | 0 | 0 | None |  | 0 |  | 1 | Com | Any | Lighting | InGen-CFL | Ltg_Lamp | LED_lamp |  | ILtg-Com-LED-20000hr | LED PAR20 Basecase, Total Watts = 4.04 x Msr Watts | LED PAR20 Basecase, Total Watts = 4.04 x Msr Watts | LED Lamp: PAR20, 5.5 Watts, non-dimmable | LEDratio0404 | LEDratio0404 | LED-PAR20(5.5w) | Available |  |  |  | 2017ScrewInLampDisposition | ErRobNc |  |  |  | 2017Dispo-Com-InLtg | 2017-07-01 | 2018-06-30 | InEA_modVal |  |  |  |  | Standard | Revise expiry date to 60/30/2018 Commission Staff direction 2018ScrewInLampSavignsMethods-11Dec2017.pdf | 1 | 1 | 0 | Deemed Ex Ante Team |  | Revise expiry date to 60/30/2018 Commission Staff direction 2018ScrewInLampSavignsMethods-11Dec2017.pdf |  | Updated to indicate claim/filing status
4164 | C-In-CFLscw-CC(5w)-dWP12-1 | Commercial Indoor General Lighting: CFL Lamp with integated Ballast replaces pre-existing standard lighting Wattage. Measure includes Code case. Impacts: CFL-based HOU (varies by BldgType) | DEER1314 | Lighting Disposition | 2020-11-24 16:30 | Com-Iltg-dWatt-CFL | DEER | Scaled | BaseRatio | 0 | 0 | None |  | 0 |  | 1 | Com | Any | Lighting | InGen-CFL | Ltg_Lamp | CFLint_lamp | CFLscw-CC(5w) | ILtg-CFL-Com | Com indoor non-refl CFL base case, Total Watts = 3.57 x Msr Watts | Com indoor non-refl CFL base case, Total Watts = 3.57 x Msr Watts | CFL Lamp: Any Non-reflector, Code Cathode, 5 Watts | CFLratio0357 | CFLratio0357 | CFLscw-CC(5w) | Available | Replaces measure ID C-In-CFLscw-CC(5w)-dWP12-2 (which used to be C-In-CFLscw-CC(5w)-dWP12) | 0 | 0 | Disposition: MeasuresList-October312014.xlsx | RobNc |  |  |  | DEER1316-Ltg-Com-CFL | 2014-10-31 | 2017-06-30 | InEA_modVal |  |  |  |  | Standard |  | 1 | 1 | 0 | Deemed Ex Ante Team |  |  |  | Updated to indicate claim/filing status
4165 | C-In-CFLscw-CC(5w)-dWP12-2 | Commercial Indoor General Lighting: CFL Lamp with integated Ballast replaces Incandescent Lamp. Measure includes Code case. Impacts: CFL-based HOU (varies by BldgType) | DEER1314 | Lighting Disposition | 2020-11-24 16:30 | Com-Iltg-dWatt-CFL | NonDEER | Scaled | Delta |  |  | None |  | 0 |  | 1 | Com | Any | Lighting | InGen-CFL | Ltg_Lamp | CFLint_lamp | CFLscw-CC(5w) | ILtg-CFL-Com |  |  |  | Incan(17.65w) | Incan(17.65w) | CFLscw-CC(5w) | Available | WP source e.g.: SCE13LG063r0. Old Measure ID C-In-CFLscw-CC(5w)-dWP12. Replaced by measure ID C-In-CFLscw-CC(5w)-dWP12-1 | 0 | 0 | Disposition: MeasuresList-October312014.xlsx | RobNc |  | ILtg-Incand-Com |  | DEER1314-Ltg-Com-CFL | 2013-01-01 | 2014-10-30 | DEER |  |  |  |  | Standard |  | 1 | 1 | 0 | Deemed Ex Ante Team |  |  |  | Updated to indicate claim/filing status
1300 | C-In-LED-PAR20(6w)-dWP18 | Commercial Indoor General Lighting: LED Lamp replaces pre-existing standard lighting Wattage. Measure includes Code case. Impacts: CFL-based HOU (varies by BldgType) | ExAnte2017 | Disposition | 2020-11-24 16:30 | Com-Iltg-dWatt-CFL | NonDEER | Scaled | BaseRatio | 0 | 0 | None |  | 0 |  | 1 | Com | Any | Lighting | InGen-CFL | Ltg_Lamp | LED_lamp |  | ILtg-Com-LED-20000hr | LED PAR20 Basecase, Total Watts = 4.04 x Msr Watts | LED PAR20 Basecase, Total Watts = 4.04 x Msr Watts | LED Lamp: PAR20, 6 Watts, non-dimmable | LEDratio0404 | LEDratio0404 | LED-PAR20(6w) | Available |  |  |  | 2017ScrewInLampDisposition | ErRobNc |  |  |  | 2017Dispo-Com-InLtg | 2017-07-01 | 2018-06-30 | InEA_modVal |  |  |  |  | Standard | Revise expiry date to 60/30/2018 Commission Staff direction 2018ScrewInLampSavignsMethods-11Dec2017.pdf | 1 | 1 | 0 | Deemed Ex Ante Team |  | Revise expiry date to 60/30/2018 Commission Staff direction 2018ScrewInLampSavignsMethods-11Dec2017.pdf |  | Updated to indicate claim/filing status
1301 | C-In-LED-PAR20(7w)-dWP21 | Commercial Indoor General Lighting: LED Lamp replaces pre-existing standard lighting Wattage. Measure includes Code case. Impacts: CFL-based HOU (varies by BldgType) | ExAnte2017 | Disposition | 2020-11-24 16:30 | Com-Iltg-dWatt-CFL | NonDEER | Scaled | BaseRatio | 0 | 0 | None |  | 0 |  | 1 | Com | Any | Lighting | InGen-CFL | Ltg_Lamp | LED_lamp |  | ILtg-Com-LED-20000hr | LED PAR20 Basecase, Total Watts = 4.04 x Msr Watts | LED PAR20 Basecase, Total Watts = 4.04 x Msr Watts | LED Lamp: PAR20, 7 Watts, non-dimmable | LEDratio0404 | LEDratio0404 | LED-PAR20(7w) | Available |  |  |  | 2017ScrewInLampDisposition | ErRobNc |  |  |  | 2017Dispo-Com-InLtg | 2017-07-01 | 2018-06-30 | InEA_modVal |  |  |  |  | Standard | Revise expiry date to 60/30/2018 Commission Staff direction 2018ScrewInLampSavignsMethods-11Dec2017.pdf | 1 | 1 | 0 | Deemed Ex Ante Team |  | Revise expiry date to 60/30/2018 Commission Staff direction 2018ScrewInLampSavignsMethods-11Dec2017.pdf |  | Updated to indicate claim/filing status
1302 | C-In-LED-PAR20(8w)-dWP24 | Commercial Indoor General Lighting: LED Lamp replaces pre-existing standard lighting Wattage. Measure includes Code case. Impacts: CFL-based HOU (varies by BldgType) | ExAnte2017 | Disposition | 2020-11-24 16:30 | Com-Iltg-dWatt-CFL | NonDEER | Scaled | BaseRatio | 0 | 0 | None |  | 0 |  | 1 | Com | Any | Lighting | InGen-CFL | Ltg_Lamp | LED_lamp |  | ILtg-Com-LED-20000hr | LED PAR20 Basecase, Total Watts = 4.04 x Msr Watts | LED PAR20 Basecase, Total Watts = 4.04 x Msr Watts | LED Lamp: PAR20, 8 Watts, non-dimmable | LEDratio0404 | LEDratio0404 | LED-PAR20(8w) | Available |  |  |  | 2017ScrewInLampDisposition | ErRobNc |  |  |  | 2017Dispo-Com-InLtg | 2017-07-01 | 2018-06-30 | InEA_modVal |  |  |  |  | Standard | Revise expiry date to 60/30/2018 Commission Staff direction 2018ScrewInLampSavignsMethods-11Dec2017.pdf | 1 | 1 | 0 | Deemed Ex Ante Team |  | Revise expiry date to 60/30/2018 Commission Staff direction 2018ScrewInLampSavignsMethods-11Dec2017.pdf |  | Updated to indicate claim/filing status
1303 | C-In-LED-PAR20(9w)-dWP27 | Commercial Indoor General Lighting: LED Lamp replaces pre-existing standard lighting Wattage. Measure includes Code case. Impacts: CFL-based HOU (varies by BldgType) | ExAnte2017 | Disposition | 2020-11-24 16:30 | Com-Iltg-dWatt-CFL | NonDEER | Scaled | BaseRatio | 0 | 0 | None |  | 0 |  | 1 | Com | Any | Lighting | InGen-CFL | Ltg_Lamp | LED_lamp |  | ILtg-Com-LED-20000hr | LED PAR20 Basecase, Total Watts = 4.04 x Msr Watts | LED PAR20 Basecase, Total Watts = 4.04 x Msr Watts | LED Lamp: PAR20, 9 Watts, non-dimmable | LEDratio0404 | LEDratio0404 | LED-PAR20(9w) | Available |  |  |  | 2017ScrewInLampDisposition | ErRobNc |  |  |  | 2017Dispo-Com-InLtg | 2017-07-01 | 2018-06-30 | InEA_modVal |  |  |  |  | Standard | Revise expiry date to 60/30/2018 Commission Staff direction 2018ScrewInLampSavignsMethods-11Dec2017.pdf | 1 | 1 | 0 | Deemed Ex Ante Team |  | Revise expiry date to 60/30/2018 Commission Staff direction 2018ScrewInLampSavignsMethods-11Dec2017.pdf |  | Updated to indicate claim/filing status
1304 | C-In-LED-PAR30(10w)-dWP19 | Commercial Indoor General Lighting: LED Lamp replaces pre-existing standard lighting Wattage. Measure includes Code case. Impacts: CFL-based HOU (varies by BldgType) | ExAnte2017 | Disposition | 2020-11-24 16:30 | Com-Iltg-dWatt-CFL | NonDEER | Scaled | BaseRatio | 0 | 0 | None |  | 0 |  | 1 | Com | Any | Lighting | InGen-CFL | Ltg_Lamp | LED_lamp |  | ILtg-Com-LED-20000hr | LED PAR30 Basecase, Total Watts = 2.94 x Msr Watts | LED PAR30 Basecase, Total Watts = 2.94 x Msr Watts | LED Lamp: PAR30, 10 Watts, non-dimmable | LEDratio0294 | LEDratio0294 | LED-PAR30(10w) | Available |  |  |  | 2017ScrewInLampDisposition | ErRobNc |  |  |  | 2017Dispo-Com-InLtg | 2017-07-01 | 2018-06-30 | InEA_modVal |  |  |  |  | Standard | Revise expiry date to 60/30/2018 Commission Staff direction 2018ScrewInLampSavignsMethods-11Dec2017.pdf | 1 | 1 | 0 | Deemed Ex Ante Team |  | Revise expiry date to 60/30/2018 Commission Staff direction 2018ScrewInLampSavignsMethods-11Dec2017.pdf |  | Updated to indicate claim/filing status
274 | R-InCmn-LEDFixt(32w)-dWP62-dWC45 | Residential Indoor Common Area Lighting: LED Fixture replaces pre-existing standard lighting Wattage. Measure includes Code case. | DEER2017 | Staff Disposition | 2020-11-24 16:30 | Res-Iltg-Cmn-dWatt-CFL | NonDEER | Scaled | BaseRatio | 0 | 0 | None |  | 0 |  | 1 | Res | Any | Lighting | InCommon | Ltg_Fixture | LED_fixt |  | ILtg-Res-LED-50000hr-Cmn | LED A19 Basecase, Total Watts = 2.96 x Msr Watts | LED Fixture Basecase, Total Watts = 2.42 x Msr Watts | LED fixture: Any type of housing Fixture Type; Total Watts = 32 | LEDratio0296 | LEDratio0242 | LEDFixt(32w) | Available | From LED WRR Disposition July 2016 | 0 | 0 | DEER2020 Update: LED-WRR-WorkpaperDisposition_22Jul2016-Final.docx | ErRobNc |  | LtgFixture-Default |  | None | 2017-01-01 | 2019-12-31 | InEA_modVal | LT-82897 |  |  |  | Standard | Measures expires 12/31/2019 with revision note: Measures expire 12/31/2019. Workpaper required for 1/1/2020 to consider: revises HOU to reflect most recent Title 24 and ISP control practices; DEER 2020 peak demand definition update | 1 | 1 | 0 | Deemed Ex Ante Team |  | Measures expires 12/31/2019 with revision note: Measures expire 12/31/2019. Workpaper required for 1/1/2020 to consider: revises HOU to reflect most recent Title 24 and ISP control practices; DEER 2020 peak demand definition update |  | Updated to indicate claim/filing status
4171 | C-In-CFLscw-Circ9(26w)-dWP66 | Commercial Indoor General Lighting: CFL Lamp with integated Ballast replaces pre-existing standard lighting Wattage. Measure includes Code case. Impacts: CFL-based HOU (varies by BldgType) | DEER1314 | Lighting Disposition | 2020-11-24 16:30 | Com-Iltg-dWatt-CFL | DEER | Scaled | BaseRatio | 0 | 0 | None |  | 0 |  | 1 | Com | Any | Lighting | InGen-CFL | Ltg_Lamp | CFLint_lamp |  | ILtg-CFL-Com | Com indoor non-refl CFL base case, Total Watts = 3.57 x Msr Watts | Com indoor non-refl CFL base case, Total Watts = 3.57 x Msr Watts | CFL Lamp: T-9 Circular Tube, 26 Watts | CFLratio0357 | CFLratio0357 | CFLscw-Circ9(26w) | Available |  | 0 | 0 | Disposition: MeasuresList-October312014.xlsx | RobNc |  |  |  | DEER1316-Ltg-Com-CFL | 2013-01-01 | 2017-06-30 | InEA_modVal |  |  |  |  | Standard |  | 1 | 1 | 0 | Deemed Ex Ante Team |  |  |  | Updated to indicate claim/filing status
4173 | C-In-CFLscw-Circ9(32w)-dWP72 | Commercial Indoor General Lighting: CFL Lamp with integated Ballast replaces Incandescent Lamp. Measure includes Code case. Impacts: CFL-based HOU (varies by BldgType) | DEER1314 | Lighting Disposition | 2020-11-24 16:30 | Com-Iltg-dWatt-CFL | NonDEER | Scaled | Delta |  |  | None |  | 0 |  | 1 | Com | Any | Lighting | InGen-CFL | Ltg_Lamp | CFLint_lamp |  | ILtg-CFL-Com |  |  |  | Incan(104w) | Incan(104w) | CFLscw-Circ9(32w) | Available | Replaced in October disposition with Measure ID = C-In-CFLscw-Circ9(32w)-dWP112 | 0 | 0 | Disposition: MeasuresList-October312014.xlsx | RobNc |  | ILtg-Incand-Com |  | DEER1314-Ltg-Com-CFL | 2013-01-01 | 2014-10-30 | DEER |  |  |  |  | Standard |  | 1 | 1 | 0 | Deemed Ex Ante Team |  |  |  | Updated to indicate claim/filing status
1305 | C-In-LED-PAR30(11w)-dWP21 | Commercial Indoor General Lighting: LED Lamp replaces pre-existing standard lighting Wattage. Measure includes Code case. Impacts: CFL-based HOU (varies by BldgType) | ExAnte2017 | Disposition | 2020-11-24 16:30 | Com-Iltg-dWatt-CFL | NonDEER | Scaled | BaseRatio | 0 | 0 | None |  | 0 |  | 1 | Com | Any | Lighting | InGen-CFL | Ltg_Lamp | LED_lamp |  | ILtg-Com-LED-20000hr | LED PAR30 Basecase, Total Watts = 2.94 x Msr Watts | LED PAR30 Basecase, Total Watts = 2.94 x Msr Watts | LED Lamp: PAR30, 11 Watts, non-dimmable | LEDratio0294 | LEDratio0294 | LED-PAR30(11w) | Available |  |  |  | 2017ScrewInLampDisposition | ErRobNc |  |  |  | 2017Dispo-Com-InLtg | 2017-07-01 | 2018-06-30 | InEA_modVal |  |  |  |  | Standard | Revise expiry date to 60/30/2018 Commission Staff direction 2018ScrewInLampSavignsMethods-11Dec2017.pdf | 1 | 1 | 0 | Deemed Ex Ante Team |  | Revise expiry date to 60/30/2018 Commission Staff direction 2018ScrewInLampSavignsMethods-11Dec2017.pdf |  | Updated to indicate claim/filing status
1306 | C-In-LED-PAR30(12w)-dWP23 | Commercial Indoor General Lighting: LED Lamp replaces pre-existing standard lighting Wattage. Measure includes Code case. Impacts: CFL-based HOU (varies by BldgType) | ExAnte2017 | Disposition | 2020-11-24 16:30 | Com-Iltg-dWatt-CFL | NonDEER | Scaled | BaseRatio | 0 | 0 | None |  | 0 |  | 1 | Com | Any | Lighting | InGen-CFL | Ltg_Lamp | LED_lamp |  | ILtg-Com-LED-20000hr | LED PAR30 Basecase, Total Watts = 2.94 x Msr Watts | LED PAR30 Basecase, Total Watts = 2.94 x Msr Watts | LED Lamp: PAR30, 12 Watts, non-dimmable | LEDratio0294 | LEDratio0294 | LED-PAR30(12w) | Available |  |  |  | 2017ScrewInLampDisposition | ErRobNc |  |  |  | 2017Dispo-Com-InLtg | 2017-07-01 | 2018-06-30 | InEA_modVal |  |  |  |  | Standard | Revise expiry date to 60/30/2018 Commission Staff direction 2018ScrewInLampSavignsMethods-11Dec2017.pdf | 1 | 1 | 0 | Deemed Ex Ante Team |  | Revise expiry date to 60/30/2018 Commission Staff direction 2018ScrewInLampSavignsMethods-11Dec2017.pdf |  | Updated to indicate claim/filing status
4174 | C-In-CFLscw-Circ9(32w)-dWP82 | Commercial Indoor General Lighting: CFL Lamp with integated Ballast replaces pre-existing standard lighting Wattage. Measure includes Code case. Impacts: CFL-based HOU (varies by BldgType) | DEER1314 | Lighting Disposition | 2020-11-24 16:30 | Com-Iltg-dWatt-CFL | NonDEER | Scaled | BaseRatio | 0 | 0 | None |  | 0 |  | 1 | Com | Any | Lighting | InGen-CFL | Ltg_Lamp | CFLint_lamp |  | ILtg-CFL-Com | Com indoor non-refl CFL base case, Total Watts = 3.57 x Msr Watts | Com indoor non-refl CFL base case, Total Watts = 3.57 x Msr Watts | CFL Lamp: T-9 Circular Tube, 32 Watts | CFLratio0357 | CFLratio0357 | CFLscw-Circ9(32w) | Available |  | 0 | 0 | Disposition: MeasuresList-October312014.xlsx | RobNc |  |  |  | DEER1316-Ltg-Com-CFL | 2013-01-01 | 2017-06-30 | InEA_modVal |  |  |  |  | Standard |  | 1 | 1 | 0 | Deemed Ex Ante Team |  |  |  | Updated to indicate claim/filing status
1020008 | WPSCGNRWH150309A-Rev00-Msr002 | Outdoor Pool Cover | ExAnte2015 | IOU workpaper | 2020-11-24 16:30 | WPSCGNRWH150309A-Rev00-Msr002 | NonDEER | Standard | None |  |  | None |  | 0 |  | 0 | Res | Any | Recreate | Pool | PoolSpa_eq | PoolCvr |  | OutD-PoolCover |  | Vinyl Pool Cover, R-value 0.1 | Outdoor Pool Cover, R-value 0.5 |  |  |  | Available |  | 0 | 0 | WPSCGNRWH150309A-Rev00 |  |  |  |  | None | 2015-05-01 | 2019-12-31 | NotReviewed-Disposition |  |  |  |  | Standard |  | 1 | 1 | 0 | Deemed Ex Ante Team |  |  |  | Updated to indicate claim/filing status
4175 | C-In-CFLscw-Circ9(40w)-dWP102 | Commercial Indoor General Lighting: CFL Lamp with integated Ballast replaces pre-existing standard lighting Wattage. Measure includes Code case. Impacts: CFL-based HOU (varies by BldgType) | DEER1314 | Lighting Disposition | 2020-11-24 16:30 | Com-Iltg-dWatt-CFL | NonDEER | Scaled | BaseRatio | 0 | 0 | None |  | 0 |  | 1 | Com | Any | Lighting | InGen-CFL | Ltg_Lamp | CFLint_lamp |  | ILtg-CFL-Com | Com indoor non-refl CFL base case, Total Watts = 3.57 x Msr Watts | Com indoor non-refl CFL base case, Total Watts = 3.57 x Msr Watts | CFL Lamp: T-9 Circular Tube, 40 Watts | CFLratio0357 | CFLratio0357 | CFLscw-Circ9(40w) | Available |  | 0 | 0 | Disposition: MeasuresList-October312014.xlsx | RobNc |  |  |  | DEER1316-Ltg-Com-CFL | 2013-01-01 | 2017-06-30 | InEA_modVal |  |  |  |  | Standard |  | 1 | 1 | 0 | Deemed Ex Ante Team |  |  |  | Updated to indicate claim/filing status
4176 | C-In-CFLscw-Circ9(55w)-dWP141 | Commercial Indoor General Lighting: CFL Lamp with integated Ballast replaces pre-existing standard lighting Wattage. Measure includes Code case. Impacts: CFL-based HOU (varies by BldgType) | DEER1314 | Lighting Disposition | 2020-11-24 16:30 | Com-Iltg-dWatt-CFL | NonDEER | Scaled | BaseRatio | 0 | 0 | None |  | 0 |  | 1 | Com | Any | Lighting | InGen-CFL | Ltg_Lamp | CFLint_lamp |  | ILtg-CFL-Com | Com indoor non-refl CFL base case, Total Watts = 3.57 x Msr Watts | Com indoor non-refl CFL base case, Total Watts = 3.57 x Msr Watts | CFL Lamp: T-9 Circular Tube, 55 Watts | CFLratio0357 | CFLratio0357 | CFLscw-Circ9(55w) | Available |  | 0 | 0 | Disposition: MeasuresList-October312014.xlsx | RobNc |  |  |  | DEER1316-Ltg-Com-CFL | 2013-01-01 | 2017-06-30 | InEA_modVal |  |  |  |  | Standard |  | 1 | 1 | 0 | Deemed Ex Ante Team |  |  |  | Updated to indicate claim/filing status
1761 | C-Out-LED-A19(EISA-Bin-40w-120LPW)-dWP1p5 | LED A Lamp replaces pre-existing standard lighting Wattage based on EISA bin and LPW | DEER1314 | Disposition | 2020-11-24 16:30 | Com-Oltg-dWatt | NonDEER | Scaled | DeltaWatts | 1.5 | 1.5 | None |  | 0 |  | 0 | Com | Any | Lighting | OutGen | Ltg_Lamp | LED_lamp |  | OLtg-Com-LED-20000hr | LED A19 Basecase, 75% LED, 25% CFL | LED A19 Basecase, 75% LED, 25% CFL | LED Lamp: A19, EISA Bin 40, 120 LPW |  |  |  | Available |  |  |  | 2018Phase1ScrewInLampDisposition | RobNc |  |  |  |  | 2018-07-01 | 2019-12-31 | NotInEA |  |  |  |  | Standard |  | 1 | 1 | 0 | Deemed Ex Ante Team |  |  |  | Updated to indicate claim/filing status
275 | R-InCmn-LEDFixt(33w)-dWP64-dWC46 | Residential Indoor Common Area Lighting: LED Fixture replaces pre-existing standard lighting Wattage. Measure includes Code case. | DEER2017 | Staff Disposition | 2020-11-24 16:30 | Res-Iltg-Cmn-dWatt-CFL | NonDEER | Scaled | BaseRatio | 0 | 0 | None |  | 0 |  | 1 | Res | Any | Lighting | InCommon | Ltg_Fixture | LED_fixt |  | ILtg-Res-LED-50000hr-Cmn | LED A19 Basecase, Total Watts = 2.96 x Msr Watts | LED Fixture Basecase, Total Watts = 2.42 x Msr Watts | LED fixture: Any type of housing Fixture Type; Total Watts = 33 | LEDratio0296 | LEDratio0242 | LEDFixt(33w) | Available | From LED WRR Disposition July 2016 | 0 | 0 | DEER2020 Update: LED-WRR-WorkpaperDisposition_22Jul2016-Final.docx | ErRobNc |  | LtgFixture-Default |  | None | 2017-01-01 | 2019-12-31 | InEA_modVal | LT-90373 |  |  |  | Standard | Measures expires 12/31/2019 with revision note: Measures expire 12/31/2019. Workpaper required for 1/1/2020 to consider: revises HOU to reflect most recent Title 24 and ISP control practices; DEER 2020 peak demand definition update | 1 | 1 | 0 | Deemed Ex Ante Team |  | Measures expires 12/31/2019 with revision note: Measures expire 12/31/2019. Workpaper required for 1/1/2020 to consider: revises HOU to reflect most recent Title 24 and ISP control practices; DEER 2020 peak demand definition update |  | Updated to indicate claim/filing status
4203 | C-In-CFLscw-PAR38(23w)-dWP59 | Commercial Indoor General Lighting: CFL Lamp with integated Ballast replaces pre-existing standard lighting Wattage. Measure includes Code case. Impacts: CFL-based HOU (varies by BldgType) | DEER1314 | Lighting Disposition | 2020-11-24 16:30 | Com-Iltg-dWatt-CFL | DEER | Scaled | BaseRatio | 0 | 0 | None |  | 0 |  | 1 | Com | Any | Lighting | InGen-CFL | Ltg_Lamp | CFLint_lamp | CFLscw-PAR38(23w) | ILtg-CFL-Com | Com indoor non-refl CFL base case, Total Watts = 3.57 x Msr Watts | Com indoor non-refl CFL base case, Total Watts = 3.57 x Msr Watts | CFL Lamp: PAR38, 900 initial lumens, 23 Watts | CFLratio0357 | CFLratio0357 | CFLscw-PAR38(23w) | Available |  | 0 | 0 | Disposition: MeasuresList-October312014.xlsx | RobNc |  |  |  | DEER1316-Ltg-Com-CFL | 2013-01-01 | 2017-06-30 | InEA_modVal |  | L1005 |  |  | Standard |  | 1 | 1 | 0 | Deemed Ex Ante Team |  |  |  | Updated to indicate claim/filing status
1307 | C-In-LED-PAR30(13w)-dWP25 | Commercial Indoor General Lighting: LED Lamp replaces pre-existing standard lighting Wattage. Measure includes Code case. Impacts: CFL-based HOU (varies by BldgType) | ExAnte2017 | Disposition | 2020-11-24 16:30 | Com-Iltg-dWatt-CFL | NonDEER | Scaled | BaseRatio | 0 | 0 | None |  | 0 |  | 1 | Com | Any | Lighting | InGen-CFL | Ltg_Lamp | LED_lamp |  | ILtg-Com-LED-20000hr | LED PAR30 Basecase, Total Watts = 2.94 x Msr Watts | LED PAR30 Basecase, Total Watts = 2.94 x Msr Watts | LED Lamp: PAR30, 13 Watts, non-dimmable | LEDratio0294 | LEDratio0294 | LED-PAR30(13w) | Available |  |  |  | 2017ScrewInLampDisposition | ErRobNc |  |  |  | 2017Dispo-Com-InLtg | 2017-07-01 | 2018-06-30 | InEA_modVal |  |  |  |  | Standard | Revise expiry date to 60/30/2018 Commission Staff direction 2018ScrewInLampSavignsMethods-11Dec2017.pdf | 1 | 1 | 0 | Deemed Ex Ante Team |  | Revise expiry date to 60/30/2018 Commission Staff direction 2018ScrewInLampSavignsMethods-11Dec2017.pdf |  | Updated to indicate claim/filing status
1308 | C-In-LED-PAR30(14w)-dWP27 | Commercial Indoor General Lighting: LED Lamp replaces pre-existing standard lighting Wattage. Measure includes Code case. Impacts: CFL-based HOU (varies by BldgType) | ExAnte2017 | Disposition | 2020-11-24 16:30 | Com-Iltg-dWatt-CFL | NonDEER | Scaled | BaseRatio | 0 | 0 | None |  | 0 |  | 1 | Com | Any | Lighting | InGen-CFL | Ltg_Lamp | LED_lamp |  | ILtg-Com-LED-20000hr | LED PAR30 Basecase, Total Watts = 2.94 x Msr Watts | LED PAR30 Basecase, Total Watts = 2.94 x Msr Watts | LED Lamp: PAR30, 14 Watts, non-dimmable | LEDratio0294 | LEDratio0294 | LED-PAR30(14w) | Available |  |  |  | 2017ScrewInLampDisposition | ErRobNc |  |  |  | 2017Dispo-Com-InLtg | 2017-07-01 | 2018-06-30 | InEA_modVal |  |  |  |  | Standard | Revise expiry date to 60/30/2018 Commission Staff direction 2018ScrewInLampSavignsMethods-11Dec2017.pdf | 1 | 1 | 0 | Deemed Ex Ante Team |  | Revise expiry date to 60/30/2018 Commission Staff direction 2018ScrewInLampSavignsMethods-11Dec2017.pdf |  | Updated to indicate claim/filing status
1309 | C-In-LED-PAR30(15w)-dWP29 | Commercial Indoor General Lighting: LED Lamp replaces pre-existing standard lighting Wattage. Measure includes Code case. Impacts: CFL-based HOU (varies by BldgType) | ExAnte2017 | Disposition | 2020-11-24 16:30 | Com-Iltg-dWatt-CFL | NonDEER | Scaled | BaseRatio | 0 | 0 | None |  | 0 |  | 1 | Com | Any | Lighting | InGen-CFL | Ltg_Lamp | LED_lamp |  | ILtg-Com-LED-20000hr | LED PAR30 Basecase, Total Watts = 2.94 x Msr Watts | LED PAR30 Basecase, Total Watts = 2.94 x Msr Watts | LED Lamp: PAR30, 15 Watts, non-dimmable | LEDratio0294 | LEDratio0294 | LED-PAR30(15w) | Available |  |  |  | 2017ScrewInLampDisposition | ErRobNc |  |  |  | 2017Dispo-Com-InLtg | 2017-07-01 | 2018-06-30 | InEA_modVal |  |  |  |  | Standard | Revise expiry date to 60/30/2018 Commission Staff direction 2018ScrewInLampSavignsMethods-11Dec2017.pdf | 1 | 1 | 0 | Deemed Ex Ante Team |  | Revise expiry date to 60/30/2018 Commission Staff direction 2018ScrewInLampSavignsMethods-11Dec2017.pdf |  | Updated to indicate claim/filing status
4228 | C-In-CFLscw-Refl-1(15w)-dWP38 | Commercial Indoor General Lighting: CFL Lamp with integated Ballast replaces pre-existing standard lighting Wattage. Measure includes Code case. Impacts: CFL-based HOU (varies by BldgType) | DEER1314 | Lighting Disposition | 2020-11-24 16:30 | Com-Iltg-dWatt-CFL | DEER | Scaled | BaseRatio | 0 | 0 | None |  | 0 |  | 1 | Com | Any | Lighting | InGen-CFL | Ltg_Lamp | CFLint_lamp | CFLscw-Refl-1(15w) | ILtg-CFL-Com | Com indoor non-refl CFL base case, Total Watts = 3.57 x Msr Watts | Com indoor non-refl CFL base case, Total Watts = 3.57 x Msr Watts | CFL Lamp: Reflector, 565 initial lumens, 15 Watts | CFLratio0357 | CFLratio0357 | CFLscw-Refl-1(15w) | Available |  | 0 | 0 | Disposition: MeasuresList-October312014.xlsx | RobNc |  |  |  | DEER1316-Ltg-Com-CFL | 2013-01-01 | 2017-06-30 | InEA_modVal | LT-12918 | L0204 |  |  | Standard |  | 1 | 1 | 0 | Deemed Ex Ante Team |  |  |  | Updated to indicate claim/filing status
4205 | C-In-CFLscw-Refl(11w)-dWP28 | Commercial Indoor General Lighting: CFL Lamp with integated Ballast replaces pre-existing standard lighting Wattage. Measure includes Code case. Impacts: CFL-based HOU (varies by BldgType) | DEER1314 | Lighting Disposition | 2020-11-24 16:30 | Com-Iltg-dWatt-CFL | DEER | Scaled | BaseRatio | 0 | 0 | None |  | 0 |  | 1 | Com | Any | Lighting | InGen-CFL | Ltg_Lamp | CFLint_lamp | CFLscw-Refl(11w) | ILtg-CFL-Com | Com indoor non-refl CFL base case, Total Watts = 3.57 x Msr Watts | Com indoor non-refl CFL base case, Total Watts = 3.57 x Msr Watts | CFL Lamp: Reflector, 11 Watts | CFLratio0357 | CFLratio0357 | CFLscw-Refl(11w) | Available |  | 0 | 0 | Disposition: MeasuresList-October312014.xlsx | RobNc |  |  |  | DEER1316-Ltg-Com-CFL | 2013-01-01 | 2017-06-30 | InEA_modVal |  |  |  |  | Standard |  | 1 | 1 | 0 | Deemed Ex Ante Team |  |  |  | Updated to indicate claim/filing status
1310 | C-In-LED-PAR30(16w)-dWP31 | Commercial Indoor General Lighting: LED Lamp replaces pre-existing standard lighting Wattage. Measure includes Code case. Impacts: CFL-based HOU (varies by BldgType) | ExAnte2017 | Disposition | 2020-11-24 16:30 | Com-Iltg-dWatt-CFL | NonDEER | Scaled | BaseRatio | 0 | 0 | None |  | 0 |  | 1 | Com | Any | Lighting | InGen-CFL | Ltg_Lamp | LED_lamp |  | ILtg-Com-LED-20000hr | LED PAR30 Basecase, Total Watts = 2.94 x Msr Watts | LED PAR30 Basecase, Total Watts = 2.94 x Msr Watts | LED Lamp: PAR30, 16 Watts, non-dimmable | LEDratio0294 | LEDratio0294 | LED-PAR30(16w) | Available |  |  |  | 2017ScrewInLampDisposition | ErRobNc |  |  |  | 2017Dispo-Com-InLtg | 2017-07-01 | 2018-06-30 | InEA_modVal |  |  |  |  | Standard | Revise expiry date to 60/30/2018 Commission Staff direction 2018ScrewInLampSavignsMethods-11Dec2017.pdf | 1 | 1 | 0 | Deemed Ex Ante Team |  | Revise expiry date to 60/30/2018 Commission Staff direction 2018ScrewInLampSavignsMethods-11Dec2017.pdf |  | Updated to indicate claim/filing status
1311 | C-In-LED-PAR30(17w)-dWP33 | Commercial Indoor General Lighting: LED Lamp replaces pre-existing standard lighting Wattage. Measure includes Code case. Impacts: CFL-based HOU (varies by BldgType) | ExAnte2017 | Disposition | 2020-11-24 16:30 | Com-Iltg-dWatt-CFL | NonDEER | Scaled | BaseRatio | 0 | 0 | None |  | 0 |  | 1 | Com | Any | Lighting | InGen-CFL | Ltg_Lamp | LED_lamp |  | ILtg-Com-LED-20000hr | LED PAR30 Basecase, Total Watts = 2.94 x Msr Watts | LED PAR30 Basecase, Total Watts = 2.94 x Msr Watts | LED Lamp: PAR30, 17 Watts, non-dimmable | LEDratio0294 | LEDratio0294 | LED-PAR30(17w) | Available |  |  |  | 2017ScrewInLampDisposition | ErRobNc |  |  |  | 2017Dispo-Com-InLtg | 2017-07-01 | 2018-06-30 | InEA_modVal |  |  |  |  | Standard | Revise expiry date to 60/30/2018 Commission Staff direction 2018ScrewInLampSavignsMethods-11Dec2017.pdf | 1 | 1 | 0 | Deemed Ex Ante Team |  | Revise expiry date to 60/30/2018 Commission Staff direction 2018ScrewInLampSavignsMethods-11Dec2017.pdf |  | Updated to indicate claim/filing status
1312 | C-In-LED-PAR30(18w)-dWP35 | Commercial Indoor General Lighting: LED Lamp replaces pre-existing standard lighting Wattage. Measure includes Code case. Impacts: CFL-based HOU (varies by BldgType) | ExAnte2017 | Disposition | 2020-11-24 16:30 | Com-Iltg-dWatt-CFL | NonDEER | Scaled | BaseRatio | 0 | 0 | None |  | 0 |  | 1 | Com | Any | Lighting | InGen-CFL | Ltg_Lamp | LED_lamp |  | ILtg-Com-LED-20000hr | LED PAR30 Basecase, Total Watts = 2.94 x Msr Watts | LED PAR30 Basecase, Total Watts = 2.94 x Msr Watts | LED Lamp: PAR30, 18 Watts, non-dimmable | LEDratio0294 | LEDratio0294 | LED-PAR30(18w) | Available |  |  |  | 2017ScrewInLampDisposition | ErRobNc |  |  |  | 2017Dispo-Com-InLtg | 2017-07-01 | 2018-06-30 | InEA_modVal |  |  |  |  | Standard | Revise expiry date to 60/30/2018 Commission Staff direction 2018ScrewInLampSavignsMethods-11Dec2017.pdf | 1 | 1 | 0 | Deemed Ex Ante Team |  | Revise expiry date to 60/30/2018 Commission Staff direction 2018ScrewInLampSavignsMethods-11Dec2017.pdf |  | Updated to indicate claim/filing status
1339 | C-In-LED-RefR(12w)-dWP38 | Commercial Indoor General Lighting: LED Lamp replaces pre-existing standard lighting Wattage. Measure includes Code case. Impacts: CFL-based HOU (varies by BldgType) | ExAnte2017 | Disposition | 2020-11-24 16:30 | Com-Iltg-dWatt-CFL | NonDEER | Scaled | BaseRatio | 0 | 0 | None |  | 0 |  | 1 | Com | Any | Lighting | InGen-CFL | Ltg_Lamp | LED_lamp |  | ILtg-Com-LED-20000hr | LED R/BR Basecase, Total Watts = 4.13 x Msr Watts | LED R/BR Basecase, Total Watts = 4.13 x Msr Watts | LED Lamp: RefR, 12 Watts, non-dimmable | LEDratio0413 | LEDratio0413 | LED-RefR(12w) | Available |  |  |  | 2017ScrewInLampDisposition | ErRobNc |  |  |  | 2017Dispo-Com-InLtg | 2017-07-01 | 2018-06-30 | InEA_modVal |  |  |  |  | Standard | Revise expiry date to 60/30/2018 Commission Staff direction 2018ScrewInLampSavignsMethods-11Dec2017.pdf | 1 | 1 | 0 | Deemed Ex Ante Team |  | Revise expiry date to 60/30/2018 Commission Staff direction 2018ScrewInLampSavignsMethods-11Dec2017.pdf |  | Updated to indicate claim/filing status
1313 | C-In-LED-PAR30(19w)-dWP37 | Commercial Indoor General Lighting: LED Lamp replaces pre-existing standard lighting Wattage. Measure includes Code case. Impacts: CFL-based HOU (varies by BldgType) | ExAnte2017 | Disposition | 2020-11-24 16:30 | Com-Iltg-dWatt-CFL | NonDEER | Scaled | BaseRatio | 0 | 0 | None |  | 0 |  | 1 | Com | Any | Lighting | InGen-CFL | Ltg_Lamp | LED_lamp |  | ILtg-Com-LED-20000hr | LED PAR30 Basecase, Total Watts = 2.94 x Msr Watts | LED PAR30 Basecase, Total Watts = 2.94 x Msr Watts | LED Lamp: PAR30, 19 Watts, non-dimmable | LEDratio0294 | LEDratio0294 | LED-PAR30(19w) | Available |  |  |  | 2017ScrewInLampDisposition | ErRobNc |  |  |  | 2017Dispo-Com-InLtg | 2017-07-01 | 2018-06-30 | InEA_modVal |  |  |  |  | Standard | Revise expiry date to 60/30/2018 Commission Staff direction 2018ScrewInLampSavignsMethods-11Dec2017.pdf | 1 | 1 | 0 | Deemed Ex Ante Team |  | Revise expiry date to 60/30/2018 Commission Staff direction 2018ScrewInLampSavignsMethods-11Dec2017.pdf |  | Updated to indicate claim/filing status
4210 | C-In-CFLscw-Refl(18w)-dWP46 | Commercial Indoor General Lighting: CFL Lamp with integated Ballast replaces pre-existing standard lighting Wattage. Measure includes Code case. Impacts: CFL-based HOU (varies by BldgType) | DEER1314 | Lighting Disposition | 2020-11-24 16:30 | Com-Iltg-dWatt-CFL | DEER | Scaled | BaseRatio | 0 | 0 | None |  | 0 |  | 1 | Com | Any | Lighting | InGen-CFL | Ltg_Lamp | CFLint_lamp | CFLscw-Refl(18w) | ILtg-CFL-Com | Com indoor non-refl CFL base case, Total Watts = 3.57 x Msr Watts | Com indoor non-refl CFL base case, Total Watts = 3.57 x Msr Watts | CFL Lamp: Reflector, 683 initial lumens, 18 Watts | CFLratio0357 | CFLratio0357 | CFLscw-Refl(18w) | Available |  | 0 | 0 | Disposition: MeasuresList-October312014.xlsx | RobNc |  |  |  | DEER1316-Ltg-Com-CFL | 2013-01-01 | 2017-06-30 | InEA_modVal | LT-55729 | L0275 |  |  | Standard |  | 1 | 1 | 0 | Deemed Ex Ante Team |  |  |  | Updated to indicate claim/filing status
4211 | C-In-CFLscw-Refl(19w)-dWP48 | Commercial Indoor General Lighting: CFL Lamp with integated Ballast replaces pre-existing standard lighting Wattage. Measure includes Code case. Impacts: CFL-based HOU (varies by BldgType) | DEER1314 | Lighting Disposition | 2020-11-24 16:30 | Com-Iltg-dWatt-CFL | DEER | Scaled | BaseRatio | 0 | 0 | None |  | 0 |  | 1 | Com | Any | Lighting | InGen-CFL | Ltg_Lamp | CFLint_lamp | CFLscw-Refl(19w) | ILtg-CFL-Com | Com indoor non-refl CFL base case, Total Watts = 3.57 x Msr Watts | Com indoor non-refl CFL base case, Total Watts = 3.57 x Msr Watts | CFL Lamp: Reflector, 723 initial lumens, 19 Watts | CFLratio0357 | CFLratio0357 | CFLscw-Refl(19w) | Available |  | 0 | 0 | Disposition: MeasuresList-October312014.xlsx | RobNc |  |  |  | DEER1316-Ltg-Com-CFL | 2013-01-01 | 2017-06-30 | InEA_modVal |  |  |  |  | Standard |  | 1 | 1 | 0 | Deemed Ex Ante Team |  |  |  | Updated to indicate claim/filing status
4212 | C-In-CFLscw-Refl(20w)-dWP51 | Commercial Indoor General Lighting: CFL Lamp with integated Ballast replaces pre-existing standard lighting Wattage. Measure includes Code case. Impacts: CFL-based HOU (varies by BldgType) | DEER1314 | Lighting Disposition | 2020-11-24 16:30 | Com-Iltg-dWatt-CFL | DEER | Scaled | BaseRatio | 0 | 0 | None |  | 0 |  | 1 | Com | Any | Lighting | InGen-CFL | Ltg_Lamp | CFLint_lamp | CFLscw-Refl(20w) | ILtg-CFL-Com | Com indoor non-refl CFL base case, Total Watts = 3.57 x Msr Watts | Com indoor non-refl CFL base case, Total Watts = 3.57 x Msr Watts | CFL Lamp: Reflector, 762 initial lumens, 20 Watts | CFLratio0357 | CFLratio0357 | CFLscw-Refl(20w) | Available |  | 0 | 0 | Disposition: MeasuresList-October312014.xlsx | RobNc |  |  |  | DEER1316-Ltg-Com-CFL | 2013-01-01 | 2017-06-30 | InEA_modVal |  | L0208 |  |  | Standard |  | 1 | 1 | 0 | Deemed Ex Ante Team |  |  |  | Updated to indicate claim/filing status
1314 | C-In-LED-PAR30(20w)-dWP39 | Commercial Indoor General Lighting: LED Lamp replaces pre-existing standard lighting Wattage. Measure includes Code case. Impacts: CFL-based HOU (varies by BldgType) | ExAnte2017 | Disposition | 2020-11-24 16:30 | Com-Iltg-dWatt-CFL | NonDEER | Scaled | BaseRatio | 0 | 0 | None |  | 0 |  | 1 | Com | Any | Lighting | InGen-CFL | Ltg_Lamp | LED_lamp |  | ILtg-Com-LED-20000hr | LED PAR30 Basecase, Total Watts = 2.94 x Msr Watts | LED PAR30 Basecase, Total Watts = 2.94 x Msr Watts | LED Lamp: PAR30, 20 Watts, non-dimmable | LEDratio0294 | LEDratio0294 | LED-PAR30(20w) | Available |  |  |  | 2017ScrewInLampDisposition | ErRobNc |  |  |  | 2017Dispo-Com-InLtg | 2017-07-01 | 2018-06-30 | InEA_modVal |  |  |  |  | Standard | Revise expiry date to 60/30/2018 Commission Staff direction 2018ScrewInLampSavignsMethods-11Dec2017.pdf | 1 | 1 | 0 | Deemed Ex Ante Team |  | Revise expiry date to 60/30/2018 Commission Staff direction 2018ScrewInLampSavignsMethods-11Dec2017.pdf |  | Updated to indicate claim/filing status
1315 | C-In-LED-PAR30(6w)-dWP12 | Commercial Indoor General Lighting: LED Lamp replaces pre-existing standard lighting Wattage. Measure includes Code case. Impacts: CFL-based HOU (varies by BldgType) | ExAnte2017 | Disposition | 2020-11-24 16:30 | Com-Iltg-dWatt-CFL | NonDEER | Scaled | BaseRatio | 0 | 0 | None |  | 0 |  | 1 | Com | Any | Lighting | InGen-CFL | Ltg_Lamp | LED_lamp |  | ILtg-Com-LED-20000hr | LED PAR30 Basecase, Total Watts = 2.94 x Msr Watts | LED PAR30 Basecase, Total Watts = 2.94 x Msr Watts | LED Lamp: PAR30, 6 Watts, non-dimmable | LEDratio0294 | LEDratio0294 | LED-PAR30(6w) | Available |  |  |  | 2017ScrewInLampDisposition | ErRobNc |  |  |  | 2017Dispo-Com-InLtg | 2017-07-01 | 2018-06-30 | InEA_modVal |  |  |  |  | Standard | Revise expiry date to 60/30/2018 Commission Staff direction 2018ScrewInLampSavignsMethods-11Dec2017.pdf | 1 | 1 | 0 | Deemed Ex Ante Team |  | Revise expiry date to 60/30/2018 Commission Staff direction 2018ScrewInLampSavignsMethods-11Dec2017.pdf |  | Updated to indicate claim/filing status
1316 | C-In-LED-PAR30(8w)-dWP16 | Commercial Indoor General Lighting: LED Lamp replaces pre-existing standard lighting Wattage. Measure includes Code case. Impacts: CFL-based HOU (varies by BldgType) | ExAnte2017 | Disposition | 2020-11-24 16:30 | Com-Iltg-dWatt-CFL | NonDEER | Scaled | BaseRatio | 0 | 0 | None |  | 0 |  | 1 | Com | Any | Lighting | InGen-CFL | Ltg_Lamp | LED_lamp |  | ILtg-Com-LED-20000hr | LED PAR30 Basecase, Total Watts = 2.94 x Msr Watts | LED PAR30 Basecase, Total Watts = 2.94 x Msr Watts | LED Lamp: PAR30, 8 Watts, non-dimmable | LEDratio0294 | LEDratio0294 | LED-PAR30(8w) | Available |  |  |  | 2017ScrewInLampDisposition | ErRobNc |  |  |  | 2017Dispo-Com-InLtg | 2017-07-01 | 2018-06-30 | InEA_modVal |  |  |  |  | Standard | Revise expiry date to 60/30/2018 Commission Staff direction 2018ScrewInLampSavignsMethods-11Dec2017.pdf | 1 | 1 | 0 | Deemed Ex Ante Team |  | Revise expiry date to 60/30/2018 Commission Staff direction 2018ScrewInLampSavignsMethods-11Dec2017.pdf |  | Updated to indicate claim/filing status
4213 | C-In-CFLscw-Refl(22w)-dWP56 | Commercial Indoor General Lighting: CFL Lamp with integated Ballast replaces pre-existing standard lighting Wattage. Measure includes Code case. Impacts: CFL-based HOU (varies by BldgType) | DEER1314 | Lighting Disposition | 2020-11-24 16:30 | Com-Iltg-dWatt-CFL | DEER | Scaled | BaseRatio | 0 | 0 | None |  | 0 |  | 1 | Com | Any | Lighting | InGen-CFL | Ltg_Lamp | CFLint_lamp | CFLscw-Refl(22w) | ILtg-CFL-Com | Com indoor non-refl CFL base case, Total Watts = 3.57 x Msr Watts | Com indoor non-refl CFL base case, Total Watts = 3.57 x Msr Watts | CFL Lamp: Reflector, 841 initial lumens, 22 Watts | CFLratio0357 | CFLratio0357 | CFLscw-Refl(22w) | Available |  | 0 | 0 | Disposition: MeasuresList-October312014.xlsx | RobNc |  |  |  | DEER1316-Ltg-Com-CFL | 2013-01-01 | 2017-06-30 | InEA_modVal |  |  |  |  | Standard |  | 1 | 1 | 0 | Deemed Ex Ante Team |  |  |  | Updated to indicate claim/filing status
4214 | C-In-CFLscw-Refl(24w)-dWP61 | Commercial Indoor General Lighting: CFL Lamp with integated Ballast replaces pre-existing standard lighting Wattage. Measure includes Code case. Impacts: CFL-based HOU (varies by BldgType) | DEER1314 | Lighting Disposition | 2020-11-24 16:30 | Com-Iltg-dWatt-CFL | DEER | Scaled | BaseRatio | 0 | 0 | None |  | 0 |  | 1 | Com | Any | Lighting | InGen-CFL | Ltg_Lamp | CFLint_lamp | CFLscw-Refl(24w) | ILtg-CFL-Com | Com indoor non-refl CFL base case, Total Watts = 3.57 x Msr Watts | Com indoor non-refl CFL base case, Total Watts = 3.57 x Msr Watts | CFL Lamp: Reflector, 925 initial lumens, 24 Watts | CFLratio0357 | CFLratio0357 | CFLscw-Refl(24w) | Available |  | 0 | 0 | Disposition: MeasuresList-October312014.xlsx | RobNc |  |  |  | DEER1316-Ltg-Com-CFL | 2013-01-01 | 2017-06-30 | InEA_modVal |  |  |  |  | Standard |  | 1 | 1 | 0 | Deemed Ex Ante Team |  |  |  | Updated to indicate claim/filing status
4215 | C-In-CFLscw-Refl(25w)-dWP64 | Commercial Indoor General Lighting: CFL Lamp with integated Ballast replaces pre-existing standard lighting Wattage. Measure includes Code case. Impacts: CFL-based HOU (varies by BldgType) | DEER1314 | Lighting Disposition | 2020-11-24 16:30 | Com-Iltg-dWatt-CFL | DEER | Scaled | BaseRatio | 0 | 0 | None |  | 0 |  | 1 | Com | Any | Lighting | InGen-CFL | Ltg_Lamp | CFLint_lamp | CFLscw-Refl(25w) | ILtg-CFL-Com | Com indoor non-refl CFL base case, Total Watts = 3.57 x Msr Watts | Com indoor non-refl CFL base case, Total Watts = 3.57 x Msr Watts | CFL Lamp: Reflector, 970 initial lumens, 25 Watts | CFLratio0357 | CFLratio0357 | CFLscw-Refl(25w) | Available |  | 0 | 0 | Disposition: MeasuresList-October312014.xlsx | RobNc |  |  |  | DEER1316-Ltg-Com-CFL | 2013-01-01 | 2017-06-30 | InEA_modVal | LT-52345 |  |  |  | Standard |  | 1 | 1 | 0 | Deemed Ex Ante Team |  |  |  | Updated to indicate claim/filing status
1317 | C-In-LED-PAR38(10w)-dWP23 | Commercial Indoor General Lighting: LED Lamp replaces pre-existing standard lighting Wattage. Measure includes Code case. Impacts: CFL-based HOU (varies by BldgType) | ExAnte2017 | Disposition | 2020-11-24 16:30 | Com-Iltg-dWatt-CFL | NonDEER | Scaled | BaseRatio | 0 | 0 | None |  | 0 |  | 1 | Com | Any | Lighting | InGen-CFL | Ltg_Lamp | LED_lamp |  | ILtg-Com-LED-20000hr | LED PAR38 Basecase, Total Watts = 3.28 x Msr Watts | LED PAR38 Basecase, Total Watts = 3.28 x Msr Watts | LED Lamp: PAR38, 10 Watts, non-dimmable | LEDratio0328 | LEDratio0328 | LED-PAR38(10w) | Available |  |  |  | 2017ScrewInLampDisposition | ErRobNc |  |  |  | 2017Dispo-Com-InLtg | 2017-07-01 | 2018-06-30 | InEA_modVal |  |  |  |  | Standard | Revise expiry date to 60/30/2018 Commission Staff direction 2018ScrewInLampSavignsMethods-11Dec2017.pdf | 1 | 1 | 0 | Deemed Ex Ante Team |  | Revise expiry date to 60/30/2018 Commission Staff direction 2018ScrewInLampSavignsMethods-11Dec2017.pdf |  | Updated to indicate claim/filing status
1318 | C-In-LED-PAR38(12w)-dWP27 | Commercial Indoor General Lighting: LED Lamp replaces pre-existing standard lighting Wattage. Measure includes Code case. Impacts: CFL-based HOU (varies by BldgType) | ExAnte2017 | Disposition | 2020-11-24 16:30 | Com-Iltg-dWatt-CFL | NonDEER | Scaled | BaseRatio | 0 | 0 | None |  | 0 |  | 1 | Com | Any | Lighting | InGen-CFL | Ltg_Lamp | LED_lamp |  | ILtg-Com-LED-20000hr | LED PAR38 Basecase, Total Watts = 3.28 x Msr Watts | LED PAR38 Basecase, Total Watts = 3.28 x Msr Watts | LED Lamp: PAR38, 12 Watts, non-dimmable | LEDratio0328 | LEDratio0328 | LED-PAR38(12w) | Available |  |  |  | 2017ScrewInLampDisposition | ErRobNc |  |  |  | 2017Dispo-Com-InLtg | 2017-07-01 | 2018-06-30 | InEA_modVal |  |  |  |  | Standard | Revise expiry date to 60/30/2018 Commission Staff direction 2018ScrewInLampSavignsMethods-11Dec2017.pdf | 1 | 1 | 0 | Deemed Ex Ante Team |  | Revise expiry date to 60/30/2018 Commission Staff direction 2018ScrewInLampSavignsMethods-11Dec2017.pdf |  | Updated to indicate claim/filing status
1319 | C-In-LED-PAR38(13w)-dWP30 | Commercial Indoor General Lighting: LED Lamp replaces pre-existing standard lighting Wattage. Measure includes Code case. Impacts: CFL-based HOU (varies by BldgType) | ExAnte2017 | Disposition | 2020-11-24 16:30 | Com-Iltg-dWatt-CFL | NonDEER | Scaled | BaseRatio | 0 | 0 | None |  | 0 |  | 1 | Com | Any | Lighting | InGen-CFL | Ltg_Lamp | LED_lamp |  | ILtg-Com-LED-20000hr | LED PAR38 Basecase, Total Watts = 3.28 x Msr Watts | LED PAR38 Basecase, Total Watts = 3.28 x Msr Watts | LED Lamp: PAR38, 13 Watts, non-dimmable | LEDratio0328 | LEDratio0328 | LED-PAR38(13w) | Available |  |  |  | 2017ScrewInLampDisposition | ErRobNc |  |  |  | 2017Dispo-Com-InLtg | 2017-07-01 | 2018-06-30 | InEA_modVal |  |  |  |  | Standard | Revise expiry date to 60/30/2018 Commission Staff direction 2018ScrewInLampSavignsMethods-11Dec2017.pdf | 1 | 1 | 0 | Deemed Ex Ante Team |  | Revise expiry date to 60/30/2018 Commission Staff direction 2018ScrewInLampSavignsMethods-11Dec2017.pdf |  | Updated to indicate claim/filing status
4216 | C-In-CFLscw-Refl(26w)-dWP66 | Commercial Indoor General Lighting: CFL Lamp with integated Ballast replaces pre-existing standard lighting Wattage. Measure includes Code case. Impacts: CFL-based HOU (varies by BldgType) | DEER1314 | Lighting Disposition | 2020-11-24 16:30 | Com-Iltg-dWatt-CFL | DEER | Scaled | BaseRatio | 0 | 0 | None |  | 0 |  | 1 | Com | Any | Lighting | InGen-CFL | Ltg_Lamp | CFLint_lamp | CFLscw-Refl(26w) | ILtg-CFL-Com | Com indoor non-refl CFL base case, Total Watts = 3.57 x Msr Watts | Com indoor non-refl CFL base case, Total Watts = 3.57 x Msr Watts | CFL Lamp: Reflector, 26 Watts | CFLratio0357 | CFLratio0357 | CFLscw-Refl(26w) | Available |  | 0 | 0 | Disposition: MeasuresList-October312014.xlsx | RobNc |  |  |  | DEER1316-Ltg-Com-CFL | 2013-01-01 | 2017-06-30 | InEA_modVal | LT-78965 | L095 |  |  | Standard |  | 1 | 1 | 0 | Deemed Ex Ante Team |  |  |  | Updated to indicate claim/filing status
4217 | C-In-CFLscw-Refl(27w)-dWP69 | Commercial Indoor General Lighting: CFL Lamp with integated Ballast replaces pre-existing standard lighting Wattage. Measure includes Code case. Impacts: CFL-based HOU (varies by BldgType) | DEER1314 | Lighting Disposition | 2020-11-24 16:30 | Com-Iltg-dWatt-CFL | DEER | Scaled | BaseRatio | 0 | 0 | None |  | 0 |  | 1 | Com | Any | Lighting | InGen-CFL | Ltg_Lamp | CFLint_lamp |  | ILtg-CFL-Com | Com indoor non-refl CFL base case, Total Watts = 3.57 x Msr Watts | Com indoor non-refl CFL base case, Total Watts = 3.57 x Msr Watts | CFL Lamp: Reflector, 27 Watts | CFLratio0357 | CFLratio0357 | CFLscw-Refl(27w) | Available |  | 0 | 0 | Disposition: MeasuresList-October312014.xlsx | RobNc |  |  |  | DEER1316-Ltg-Com-CFL | 2013-01-01 | 2017-06-30 | InEA_modVal |  |  |  |  | Standard |  | 1 | 1 | 0 | Deemed Ex Ante Team |  |  |  | Updated to indicate claim/filing status
4218 | C-In-CFLscw-Refl(28w)-dWP71 | Commercial Indoor General Lighting: CFL Lamp with integated Ballast replaces pre-existing standard lighting Wattage. Measure includes Code case. Impacts: CFL-based HOU (varies by BldgType) | DEER1314 | Lighting Disposition | 2020-11-24 16:30 | Com-Iltg-dWatt-CFL | DEER | Scaled | BaseRatio | 0 | 0 | None |  | 0 |  | 1 | Com | Any | Lighting | InGen-CFL | Ltg_Lamp | CFLint_lamp |  | ILtg-CFL-Com | Com indoor non-refl CFL base case, Total Watts = 3.57 x Msr Watts | Com indoor non-refl CFL base case, Total Watts = 3.57 x Msr Watts | CFL Lamp: Reflector, 28 Watts | CFLratio0357 | CFLratio0357 | CFLscw-Refl(28w) | Available |  | 0 | 0 | Disposition: MeasuresList-October312014.xlsx | RobNc |  |  |  | DEER1316-Ltg-Com-CFL | 2013-01-01 | 2017-06-30 | InEA_modVal | LT-49284 |  |  |  | Standard |  | 1 | 1 | 0 | Deemed Ex Ante Team |  |  |  | Updated to indicate claim/filing status
4219 | C-In-CFLscw-Refl(30w)-dWP77 | Commercial Indoor General Lighting: CFL Lamp with integated Ballast replaces pre-existing standard lighting Wattage. Measure includes Code case. Impacts: CFL-based HOU (varies by BldgType) | DEER1314 | Lighting Disposition | 2020-11-24 16:30 | Com-Iltg-dWatt-CFL | DEER | Scaled | BaseRatio | 0 | 0 | None |  | 0 |  | 1 | Com | Any | Lighting | InGen-CFL | Ltg_Lamp | CFLint_lamp |  | ILtg-CFL-Com | Com indoor non-refl CFL base case, Total Watts = 3.57 x Msr Watts | Com indoor non-refl CFL base case, Total Watts = 3.57 x Msr Watts | CFL Lamp: Reflector, 30 Watts | CFLratio0357 | CFLratio0357 | CFLscw-Refl(30w) | Available |  | 0 | 0 | Disposition: MeasuresList-October312014.xlsx | RobNc |  |  |  | DEER1316-Ltg-Com-CFL | 2013-01-01 | 2017-06-30 | InEA_modVal |  | L0333 |  |  | Standard |  | 1 | 1 | 0 | Deemed Ex Ante Team |  |  |  | Updated to indicate claim/filing status
4220 | C-In-CFLscw-Refl(32w)-dWP82 | Commercial Indoor General Lighting: CFL Lamp with integated Ballast replaces pre-existing standard lighting Wattage. Measure includes Code case. Impacts: CFL-based HOU (varies by BldgType) | DEER1314 | Lighting Disposition | 2020-11-24 16:30 | Com-Iltg-dWatt-CFL | NonDEER | Scaled | BaseRatio | 0 | 0 | None |  | 0 |  | 1 | Com | Any | Lighting | InGen-CFL | Ltg_Lamp | CFLint_lamp |  | ILtg-CFL-Com | Com indoor non-refl CFL base case, Total Watts = 3.57 x Msr Watts | Com indoor non-refl CFL base case, Total Watts = 3.57 x Msr Watts | CFL Lamp: Reflector, 32 Watts | CFLratio0357 | CFLratio0357 | CFLscw-Refl(32w) | Available |  | 0 | 0 | Disposition: MeasuresList-October312014.xlsx | RobNc |  |  |  | DEER1316-Ltg-Com-CFL | 2013-01-01 | 2017-06-30 | InEA_modVal |  |  |  |  | Standard |  | 1 | 1 | 0 | Deemed Ex Ante Team |  |  |  | Updated to indicate claim/filing status
1726 | R-OutCmn-LED-A19(EISA-Bin-60w-110LPW)-dWP1p5 | LED A Lamp replaces pre-existing standard lighting Wattage based on EISA bin and LPW | DEER2017 | Disposition | 2020-11-24 16:30 | Res-Oltg-Cmn-dWatt-CFL | NonDEER | Scaled | DeltaWatts | 1.5 | 1.5 | None |  | 0 |  | 0 | Res | Any | Lighting | OutCommon | Ltg_Lamp | LED_lamp |  | OLtg-Res-LED-20000hr-Cmn | LED A19 Basecase, 75% LED, 25% CFL | LED A19 Basecase, 75% LED, 25% CFL | LED Lamp: A19, EISA Bin 60, 110 LPW |  |  |  | Available |  | 0 | 0 | DEER2020 Update: 2018Phase1ScrewInLampDisposition | RobNc |  |  |  |  | 2018-07-01 | 2018-12-31 | NotInEA |  |  |  |  | Standard | Measures expire 12/31/2018. HOU revised based on DEER revision for NRes outdoor lighting with motion sensors | 1 | 1 | 0 | Deemed Ex Ante Team |  | Measures expire 12/31/2018. HOU revised based on DEER revision for NRes outdoor lighting with motion sensors |  | Updated to indicate claim/filing status
1734 | R-OutCmn-LED-PAR38-Ext(17w)-dWP27 | Residential Outdoor Common-Area Lighting: LED Lamp replaces pre-existing standard lighting Wattage. Measure includes Code case. Impacts: HOU = 3390; CDF = 0.09 | DEER2017 | Disposition | 2020-11-24 16:30 | Res-Oltg-Cmn-dWatt-CFL | NonDEER | Scaled | BaseRatio | 0 | 0 | None |  | 0 |  | 1 | Res | Any | Lighting | OutCommon | Ltg_Lamp | LED_lamp |  | OLtg-Res-LED-20000hr-Cmn | LED PAR38 Basecase, Total Watts = 2.60 x Msr Watts | LED PAR38 Basecase, Total Watts = 2.60 x Msr Watts | LED Lamp: Exterior PAR38, 17 Watts, non-dimmable | LEDratio0260 | LEDratio0260 | LED-PAR38-Ext(17w) | Available |  | 0 | 0 | DEER2020 Update: 2018Phase1ScrewInLampDisposition | RobNc |  |  |  |  | 2018-07-01 | 2018-12-31 | NotInEA |  |  |  |  | Standard | Measures expire 12/31/2018. HOU revised based on DEER revision for NRes outdoor lighting with motion sensors | 1 | 1 | 0 | Deemed Ex Ante Team |  | Measures expire 12/31/2018. HOU revised based on DEER revision for NRes outdoor lighting with motion sensors |  | Updated to indicate claim/filing status
1320 | C-In-LED-PAR38(14w)-dWP32 | Commercial Indoor General Lighting: LED Lamp replaces pre-existing standard lighting Wattage. Measure includes Code case. Impacts: CFL-based HOU (varies by BldgType) | ExAnte2017 | Disposition | 2020-11-24 16:30 | Com-Iltg-dWatt-CFL | NonDEER | Scaled | BaseRatio | 0 | 0 | None |  | 0 |  | 1 | Com | Any | Lighting | InGen-CFL | Ltg_Lamp | LED_lamp |  | ILtg-Com-LED-20000hr | LED PAR38 Basecase, Total Watts = 3.28 x Msr Watts | LED PAR38 Basecase, Total Watts = 3.28 x Msr Watts | LED Lamp: PAR38, 14 Watts, non-dimmable | LEDratio0328 | LEDratio0328 | LED-PAR38(14w) | Available |  |  |  | 2017ScrewInLampDisposition | ErRobNc |  |  |  | 2017Dispo-Com-InLtg | 2017-07-01 | 2018-06-30 | InEA_modVal |  |  |  |  | Standard | Revise expiry date to 60/30/2018 Commission Staff direction 2018ScrewInLampSavignsMethods-11Dec2017.pdf | 1 | 1 | 0 | Deemed Ex Ante Team |  | Revise expiry date to 60/30/2018 Commission Staff direction 2018ScrewInLampSavignsMethods-11Dec2017.pdf |  | Updated to indicate claim/filing status
4119 | C-In-CFLscw-A(23w)-dWP59 | Commercial Indoor General Lighting: CFL Lamp with integated Ballast replaces pre-existing standard lighting Wattage. Measure includes Code case. Impacts: CFL-based HOU (varies by BldgType) | DEER1314 | Lighting Disposition | 2020-11-24 16:30 | Com-Iltg-dWatt-CFL | DEER | Scaled | BaseRatio | 0 | 0 | None |  | 0 |  | 1 | Com | Any | Lighting | InGen-CFL | Ltg_Lamp | CFLint_lamp | CFLscw-A(23w) | ILtg-CFL-Com | Com indoor non-refl CFL base case, Total Watts = 3.57 x Msr Watts | Com indoor non-refl CFL base case, Total Watts = 3.57 x Msr Watts | CFL Lamp: A-lamp, 23 Watts | CFLratio0357 | CFLratio0357 | CFLscw-A(23w) | Available |  | 0 | 0 | Disposition: MeasuresList-October312014.xlsx | RobNc |  |  |  | DEER1316-Ltg-Com-CFL | 2013-01-01 | 2017-06-30 | InEA_modVal |  |  |  |  | Standard |  | 1 | 1 | 0 | Deemed Ex Ante Team |  |  |  | Updated to indicate claim/filing status
1321 | C-In-LED-PAR38(15w)-dWP34 | Commercial Indoor General Lighting: LED Lamp replaces pre-existing standard lighting Wattage. Measure includes Code case. Impacts: CFL-based HOU (varies by BldgType) | ExAnte2017 | Disposition | 2020-11-24 16:30 | Com-Iltg-dWatt-CFL | NonDEER | Scaled | BaseRatio | 0 | 0 | None |  | 0 |  | 1 | Com | Any | Lighting | InGen-CFL | Ltg_Lamp | LED_lamp |  | ILtg-Com-LED-20000hr | LED PAR38 Basecase, Total Watts = 3.28 x Msr Watts | LED PAR38 Basecase, Total Watts = 3.28 x Msr Watts | LED Lamp: PAR38, 15 Watts, non-dimmable | LEDratio0328 | LEDratio0328 | LED-PAR38(15w) | Available |  |  |  | 2017ScrewInLampDisposition | ErRobNc |  |  |  | 2017Dispo-Com-InLtg | 2017-07-01 | 2018-06-30 | InEA_modVal |  |  |  |  | Standard | Revise expiry date to 60/30/2018 Commission Staff direction 2018ScrewInLampSavignsMethods-11Dec2017.pdf | 1 | 1 | 0 | Deemed Ex Ante Team |  | Revise expiry date to 60/30/2018 Commission Staff direction 2018ScrewInLampSavignsMethods-11Dec2017.pdf |  | Updated to indicate claim/filing status
1322 | C-In-LED-PAR38(16w)-dWP36 | Commercial Indoor General Lighting: LED Lamp replaces pre-existing standard lighting Wattage. Measure includes Code case. Impacts: CFL-based HOU (varies by BldgType) | ExAnte2017 | Disposition | 2020-11-24 16:30 | Com-Iltg-dWatt-CFL | NonDEER | Scaled | BaseRatio | 0 | 0 | None |  | 0 |  | 1 | Com | Any | Lighting | InGen-CFL | Ltg_Lamp | LED_lamp |  | ILtg-Com-LED-20000hr | LED PAR38 Basecase, Total Watts = 3.28 x Msr Watts | LED PAR38 Basecase, Total Watts = 3.28 x Msr Watts | LED Lamp: PAR38, 16 Watts, non-dimmable | LEDratio0328 | LEDratio0328 | LED-PAR38(16w) | Available |  |  |  | 2017ScrewInLampDisposition | ErRobNc |  |  |  | 2017Dispo-Com-InLtg | 2017-07-01 | 2018-06-30 | InEA_modVal |  |  |  |  | Standard | Revise expiry date to 60/30/2018 Commission Staff direction 2018ScrewInLampSavignsMethods-11Dec2017.pdf | 1 | 1 | 0 | Deemed Ex Ante Team |  | Revise expiry date to 60/30/2018 Commission Staff direction 2018ScrewInLampSavignsMethods-11Dec2017.pdf |  | Updated to indicate claim/filing status
1736 | R-OutCmn-LED-PAR38-Ext(7w)-dWP11 | Residential Outdoor Common-Area Lighting: LED Lamp replaces pre-existing standard lighting Wattage. Measure includes Code case. Impacts: HOU = 3390; CDF = 0.09 | DEER2017 | Disposition | 2020-11-24 16:30 | Res-Oltg-Cmn-dWatt-CFL | NonDEER | Scaled | BaseRatio | 0 | 0 | None |  | 0 |  | 1 | Res | Any | Lighting | OutCommon | Ltg_Lamp | LED_lamp |  | OLtg-Res-LED-20000hr-Cmn | LED PAR38 Basecase, Total Watts = 2.60 x Msr Watts | LED PAR38 Basecase, Total Watts = 2.60 x Msr Watts | LED Lamp: Exterior PAR38, 7 Watts, non-dimmable | LEDratio0260 | LEDratio0260 | LED-PAR38-Ext(7w) | Available |  | 0 | 0 | DEER2020 Update: 2018Phase1ScrewInLampDisposition | RobNc |  |  |  |  | 2018-07-01 | 2018-12-31 | NotInEA |  |  |  |  | Standard | Measures expire 12/31/2018. HOU revised based on DEER revision for NRes outdoor lighting with motion sensors | 1 | 1 | 0 | Deemed Ex Ante Team |  | Measures expire 12/31/2018. HOU revised based on DEER revision for NRes outdoor lighting with motion sensors |  | Updated to indicate claim/filing status
158 | LC01 | InGen-LF_LmpBlst-LIN FT T1 LED LTBAR <= 5FT UNIT NO OCC SENS CTRL REPLACE MULT LAMP PROFILE | ExAnte2016 | IOU workpaper | 2020-11-24 16:30 | LC01 | IOU-Deemed | Standard |  | 0 | 0 |  |  | 0 |  | 0 | Com | PGE | Lighting | InGen | Ltg_Lmp+Blst | LF_LmpBlst |  | GrocDisp-FixtLtg-LED |  |  | LIN FT T1 LED LTBAR <= 5FT UNIT NO OCC SENS CTRL REPLACE MULT LAMP PROFILE |  |  |  | Available |  | 0 | 0 | PGECOLTG174-R2 |  |  |  |  | None | 2016-01-01 | 2018-12-31 | NotInEA |  | LC01 |  |  | Standard | Expires 12/31/2018 due to revised DEER2019 code/ISP baseline | 1 | 1 | 0 | Deemed Ex Ante Team |  | Expires 12/31/2018 due to revised DEER2019 code/ISP baseline |  | Updated to indicate claim/filing status
632 | RE-RefgFrz-TM-Ice_Large-Tier2 | Refrigerator-freezers - automatic defrost with top-mounted freezer with an automatic icemaker without through-the-door ice service, Size Range: Large (21 to 23 cu. ft.), 30% less than Code Maximum | DEER2017 | D17 v2 | 2020-11-24 16:30 | Res-Refg-dKWH-Cond | DEER | Scaled | Delta | 159 | 188 | None |  | 0 |  | 1 | Res | Any | AppPlug | Refrig | Ref_Storage | RefrigFrz | RefgFrz-TM-Ice_Large-Tier2 | Appl-ESRefg |  |  |  |  | RefgFrz-TM-Ice_Large-Code | RefgFrz-TM-Ice_Large-Tier2 | Available |  | 0 | 0 | June 2017 Update | RobNc | RefgFrz-TM-Ice_Large-Code | Appl-ESRefg |  | DEER1517 | 2015-01-01 | 2019-12-31 | InEA_same |  |  |  |  | Standard |  | 1 | 1 | 0 | Deemed Ex Ante Team |  |  |  | Updated to indicate claim/filing status
1323 | C-In-LED-PAR38(17w)-dWP39 | Commercial Indoor General Lighting: LED Lamp replaces pre-existing standard lighting Wattage. Measure includes Code case. Impacts: CFL-based HOU (varies by BldgType) | ExAnte2017 | Disposition | 2020-11-24 16:30 | Com-Iltg-dWatt-CFL | NonDEER | Scaled | BaseRatio | 0 | 0 | None |  | 0 |  | 1 | Com | Any | Lighting | InGen-CFL | Ltg_Lamp | LED_lamp |  | ILtg-Com-LED-20000hr | LED PAR38 Basecase, Total Watts = 3.28 x Msr Watts | LED PAR38 Basecase, Total Watts = 3.28 x Msr Watts | LED Lamp: PAR38, 17 Watts, non-dimmable | LEDratio0328 | LEDratio0328 | LED-PAR38(17w) | Available |  |  |  | 2017ScrewInLampDisposition | ErRobNc |  |  |  | 2017Dispo-Com-InLtg | 2017-07-01 | 2018-06-30 | InEA_modVal |  |  |  |  | Standard | Revise expiry date to 60/30/2018 Commission Staff direction 2018ScrewInLampSavignsMethods-11Dec2017.pdf | 1 | 1 | 0 | Deemed Ex Ante Team |  | Revise expiry date to 60/30/2018 Commission Staff direction 2018ScrewInLampSavignsMethods-11Dec2017.pdf |  | Updated to indicate claim/filing status
1324 | C-In-LED-PAR38(18w)-dWP41 | Commercial Indoor General Lighting: LED Lamp replaces pre-existing standard lighting Wattage. Measure includes Code case. Impacts: CFL-based HOU (varies by BldgType) | ExAnte2017 | Disposition | 2020-11-24 16:30 | Com-Iltg-dWatt-CFL | NonDEER | Scaled | BaseRatio | 0 | 0 | None |  | 0 |  | 1 | Com | Any | Lighting | InGen-CFL | Ltg_Lamp | LED_lamp |  | ILtg-Com-LED-20000hr | LED PAR38 Basecase, Total Watts = 3.28 x Msr Watts | LED PAR38 Basecase, Total Watts = 3.28 x Msr Watts | LED Lamp: PAR38, 18 Watts, non-dimmable | LEDratio0328 | LEDratio0328 | LED-PAR38(18w) | Available |  |  |  | 2017ScrewInLampDisposition | ErRobNc |  |  |  | 2017Dispo-Com-InLtg | 2017-07-01 | 2018-06-30 | InEA_modVal |  |  |  |  | Standard | Revise expiry date to 60/30/2018 Commission Staff direction 2018ScrewInLampSavignsMethods-11Dec2017.pdf | 1 | 1 | 0 | Deemed Ex Ante Team |  | Revise expiry date to 60/30/2018 Commission Staff direction 2018ScrewInLampSavignsMethods-11Dec2017.pdf |  | Updated to indicate claim/filing status
1325 | C-In-LED-PAR38(19w)-dWP43 | Commercial Indoor General Lighting: LED Lamp replaces pre-existing standard lighting Wattage. Measure includes Code case. Impacts: CFL-based HOU (varies by BldgType) | ExAnte2017 | Disposition | 2020-11-24 16:30 | Com-Iltg-dWatt-CFL | NonDEER | Scaled | BaseRatio | 0 | 0 | None |  | 0 |  | 1 | Com | Any | Lighting | InGen-CFL | Ltg_Lamp | LED_lamp |  | ILtg-Com-LED-20000hr | LED PAR38 Basecase, Total Watts = 3.28 x Msr Watts | LED PAR38 Basecase, Total Watts = 3.28 x Msr Watts | LED Lamp: PAR38, 19 Watts, non-dimmable | LEDratio0328 | LEDratio0328 | LED-PAR38(19w) | Available |  |  |  | 2017ScrewInLampDisposition | ErRobNc |  |  |  | 2017Dispo-Com-InLtg | 2017-07-01 | 2018-06-30 | InEA_modVal |  |  |  |  | Standard | Revise expiry date to 60/30/2018 Commission Staff direction 2018ScrewInLampSavignsMethods-11Dec2017.pdf | 1 | 1 | 0 | Deemed Ex Ante Team |  | Revise expiry date to 60/30/2018 Commission Staff direction 2018ScrewInLampSavignsMethods-11Dec2017.pdf |  | Updated to indicate claim/filing status
629 | RE-RefgFrz-TM-Ice_Med-Tier1 | Refrigerator-freezers - automatic defrost with top-mounted freezer with an automatic icemaker without through-the-door ice service, Size Range: Medium (17 to 20 cu. ft.), Energy Star (10% less than Code Maximum) | DEER2017 | D17 v2 | 2020-11-24 16:30 | Res-Refg-dKWH-Cond | DEER | Scaled | Delta | 50 | 59 | None |  | 0 |  | 1 | Res | Any | AppPlug | Refrig | Ref_Storage | RefrigFrz | RefgFrz-TM-Ice_Med-Tier1 | Appl-ESRefg |  |  |  |  | RefgFrz-TM-Ice_Med-Code | RefgFrz-TM-Ice_Med-Tier1 | Available |  | 0 | 0 | June 2017 Update | RobNc | RefgFrz-TM-Ice_Med-Code | Appl-ESRefg |  | DEER1517 | 2015-01-01 | 2019-12-31 | InEA_same |  |  |  |  | Standard |  | 1 | 1 | 0 | Deemed Ex Ante Team |  |  |  | Updated to indicate claim/filing status
709 | RE-RefgFrz-Wtd-Tier1 | Weighted Refrigerator Type, Size Range: Weighted Size, Energy Star (10% less than Code Maximum) | DEER2017 | D17 v2 | 2020-11-24 16:30 | Res-Refg-dKWH-Cond | DEER | Scaled | Delta | 54 | 63.7 | None |  | 0 |  | 1 | Res | Any | AppPlug | Refrig | Ref_Storage | RefrigFrz | RefgFrz-Wtd-Tier1 | Appl-ESRefg |  |  |  |  | RefgFrz-Wtd-Code | RefgFrz-Wtd-Tier1 | Available |  | 0 | 0 | DEER2020 Proposed update | RobNc | RefgFrz-Wtd-Code | Appl-ESRefg |  | DEER1517 | 2015-01-01 | 2019-12-31 | InEA_modValue |  |  |  |  | Standard | EnergyImpactID corrected from Res-Frzr-dKWH-Cond to Res-Refg-dKWH-Cond | 1 | 1 | 0 | Deemed Ex Ante Team |  | EnergyImpactID corrected from Res-Frzr-dKWH-Cond to Res-Refg-dKWH-Cond |  | Updated to indicate claim/filing status
1326 | C-In-LED-PAR38(20.1w)-dWP46 | Commercial Indoor General Lighting: LED Lamp replaces pre-existing standard lighting Wattage. Measure includes Code case. Impacts: CFL-based HOU (varies by BldgType) | ExAnte2017 | Disposition | 2020-11-24 16:30 | Com-Iltg-dWatt-CFL | NonDEER | Scaled | BaseRatio | 0 | 0 | None |  | 0 |  | 1 | Com | Any | Lighting | InGen-CFL | Ltg_Lamp | LED_lamp |  | ILtg-Com-LED-20000hr | LED PAR38 Basecase, Total Watts = 3.28 x Msr Watts | LED PAR38 Basecase, Total Watts = 3.28 x Msr Watts | LED Lamp: PAR38, 20.1 Watts, non-dimmable | LEDratio0328 | LEDratio0328 | LED-PAR38(20.1w) | Available |  |  |  | 2017ScrewInLampDisposition | ErRobNc |  |  |  | 2017Dispo-Com-InLtg | 2017-07-01 | 2018-06-30 | InEA_modVal |  |  |  |  | Standard | Revise expiry date to 60/30/2018 Commission Staff direction 2018ScrewInLampSavignsMethods-11Dec2017.pdf | 1 | 1 | 0 | Deemed Ex Ante Team |  | Revise expiry date to 60/30/2018 Commission Staff direction 2018ScrewInLampSavignsMethods-11Dec2017.pdf |  | Updated to indicate claim/filing status
2020 | C-In-LED-Glb(1w)-dWP4 | Commercial Indoor General Lighting: LED Lamp replaces pre-existing standard lighting Wattage. Measure includes Code case. Impacts: CFL-based HOU (varies by BldgType) | DEER2020 | D20v1 | 2020-11-24 16:30 | Com-ILtg-SI-dWatt | DEER | Scaled | BaseRatio |  |  | None |  | 0 |  | 1 | Com | Any | Lighting | InGen-ScrewIn | Ltg_Lamp | LED_lamp |  | ILtg-Com-LED-15000hr |  |  |  | LEDratio0468 | LEDratio0468 | LED-Glb(1w) | Available |  | 0 | 0 |  | NrNc |  |  |  | None | 2020-01-01 | 2020-03-18 | [5 empty] | Standard | DEER2020 update for: revised impacts, IEFs and peak demand | 1 | 1 | 0 | Deemed Ex Ante Team |  | DEER2020 update for: revised impacts, IEFs and peak demand |  | Updated to indicate claim/filing status
1327 | C-In-LED-PAR38(20w)-dWP46 | Commercial Indoor General Lighting: LED Lamp replaces pre-existing standard lighting Wattage. Measure includes Code case. Impacts: CFL-based HOU (varies by BldgType) | ExAnte2017 | Disposition | 2020-11-24 16:30 | Com-Iltg-dWatt-CFL | NonDEER | Scaled | BaseRatio | 0 | 0 | None |  | 0 |  | 1 | Com | Any | Lighting | InGen-CFL | Ltg_Lamp | LED_lamp |  | ILtg-Com-LED-20000hr | LED PAR38 Basecase, Total Watts = 3.28 x Msr Watts | LED PAR38 Basecase, Total Watts = 3.28 x Msr Watts | LED Lamp: PAR38, 20 Watts, non-dimmable | LEDratio0328 | LEDratio0328 | LED-PAR38(20w) | Available |  |  |  | 2017ScrewInLampDisposition | ErRobNc |  |  |  | 2017Dispo-Com-InLtg | 2017-07-01 | 2018-06-30 | InEA_modVal |  |  |  |  | Standard | Revise expiry date to 60/30/2018 Commission Staff direction 2018ScrewInLampSavignsMethods-11Dec2017.pdf | 1 | 1 | 0 | Deemed Ex Ante Team |  | Revise expiry date to 60/30/2018 Commission Staff direction 2018ScrewInLampSavignsMethods-11Dec2017.pdf |  | Updated to indicate claim/filing status
1328 | C-In-LED-PAR38(21w)-dWP48 | Commercial Indoor General Lighting: LED Lamp replaces pre-existing standard lighting Wattage. Measure includes Code case. Impacts: CFL-based HOU (varies by BldgType) | ExAnte2017 | Disposition | 2020-11-24 16:30 | Com-Iltg-dWatt-CFL | NonDEER | Scaled | BaseRatio | 0 | 0 | None |  | 0 |  | 1 | Com | Any | Lighting | InGen-CFL | Ltg_Lamp | LED_lamp |  | ILtg-Com-LED-20000hr | LED PAR38 Basecase, Total Watts = 3.28 x Msr Watts | LED PAR38 Basecase, Total Watts = 3.28 x Msr Watts | LED Lamp: PAR38, 21 Watts, non-dimmable | LEDratio0328 | LEDratio0328 | LED-PAR38(21w) | Available |  |  |  | 2017ScrewInLampDisposition | ErRobNc |  |  |  | 2017Dispo-Com-InLtg | 2017-07-01 | 2018-06-30 | InEA_modVal |  |  |  |  | Standard | Revise expiry date to 60/30/2018 Commission Staff direction 2018ScrewInLampSavignsMethods-11Dec2017.pdf | 1 | 1 | 0 | Deemed Ex Ante Team |  | Revise expiry date to 60/30/2018 Commission Staff direction 2018ScrewInLampSavignsMethods-11Dec2017.pdf |  | Updated to indicate claim/filing status
1329 | C-In-LED-PAR38(22w)-dWP50 | Commercial Indoor General Lighting: LED Lamp replaces pre-existing standard lighting Wattage. Measure includes Code case. Impacts: CFL-based HOU (varies by BldgType) | ExAnte2017 | Disposition | 2020-11-24 16:30 | Com-Iltg-dWatt-CFL | NonDEER | Scaled | BaseRatio | 0 | 0 | None |  | 0 |  | 1 | Com | Any | Lighting | InGen-CFL | Ltg_Lamp | LED_lamp |  | ILtg-Com-LED-20000hr | LED PAR38 Basecase, Total Watts = 3.28 x Msr Watts | LED PAR38 Basecase, Total Watts = 3.28 x Msr Watts | LED Lamp: PAR38, 22 Watts, non-dimmable | LEDratio0328 | LEDratio0328 | LED-PAR38(22w) | Available |  |  |  | 2017ScrewInLampDisposition | ErRobNc |  |  |  | 2017Dispo-Com-InLtg | 2017-07-01 | 2018-06-30 | InEA_modVal |  |  |  |  | Standard | Revise expiry date to 60/30/2018 Commission Staff direction 2018ScrewInLampSavignsMethods-11Dec2017.pdf | 1 | 1 | 0 | Deemed Ex Ante Team |  | Revise expiry date to 60/30/2018 Commission Staff direction 2018ScrewInLampSavignsMethods-11Dec2017.pdf |  | Updated to indicate claim/filing status
1340 | C-In-LED-RefR(13w)-dWP41 | Commercial Indoor General Lighting: LED Lamp replaces pre-existing standard lighting Wattage. Measure includes Code case. Impacts: CFL-based HOU (varies by BldgType) | ExAnte2017 | Disposition | 2020-11-24 16:30 | Com-Iltg-dWatt-CFL | NonDEER | Scaled | BaseRatio | 0 | 0 | None |  | 0 |  | 1 | Com | Any | Lighting | InGen-CFL | Ltg_Lamp | LED_lamp |  | ILtg-Com-LED-20000hr | LED R/BR Basecase, Total Watts = 4.13 x Msr Watts | LED R/BR Basecase, Total Watts = 4.13 x Msr Watts | LED Lamp: RefR, 13 Watts, non-dimmable | LEDratio0413 | LEDratio0413 | LED-RefR(13w) | Available |  |  |  | 2017ScrewInLampDisposition | ErRobNc |  |  |  | 2017Dispo-Com-InLtg | 2017-07-01 | 2018-06-30 | InEA_modVal |  |  |  |  | Standard | Revise expiry date to 60/30/2018 Commission Staff direction 2018ScrewInLampSavignsMethods-11Dec2017.pdf | 1 | 1 | 0 | Deemed Ex Ante Team |  | Revise expiry date to 60/30/2018 Commission Staff direction 2018ScrewInLampSavignsMethods-11Dec2017.pdf |  | Updated to indicate claim/filing status
618 | RE-Refg-All_Med-Tier2 | All-refrigerators - automatic defrost (Refrigerator with no separate freezer storage), Size Range: Medium (17 to 20 cu. ft.), 30% less than Code Maximum | DEER2017 | D17 v2 | 2020-11-24 16:30 | Res-Refg-dKWH-Cond | DEER | Scaled | Delta | 101 | 119 | None |  | 0 |  | 1 | Res | Any | AppPlug | Refrig | Ref_Storage | RefrigFrz |  | Appl-ESRefg |  |  |  |  | Refg-All_Med-Code | Refg-All_Med-Tier2 | Available |  | 0 | 0 | June 2017 Update | RobNc |  | Appl-ESRefg |  | DEER1517 | 2015-01-01 | 2019-12-31 | InEA_same |  |  |  |  | Standard |  | 1 | 1 | 0 | Deemed Ex Ante Team |  |  |  | Updated to indicate claim/filing status
1330 | C-In-LED-PAR38(23w)-dWP52 | Commercial Indoor General Lighting: LED Lamp replaces pre-existing standard lighting Wattage. Measure includes Code case. Impacts: CFL-based HOU (varies by BldgType) | ExAnte2017 | Disposition | 2020-11-24 16:30 | Com-Iltg-dWatt-CFL | NonDEER | Scaled | BaseRatio | 0 | 0 | None |  | 0 |  | 1 | Com | Any | Lighting | InGen-CFL | Ltg_Lamp | LED_lamp |  | ILtg-Com-LED-20000hr | LED PAR38 Basecase, Total Watts = 3.28 x Msr Watts | LED PAR38 Basecase, Total Watts = 3.28 x Msr Watts | LED Lamp: PAR38, 23 Watts, non-dimmable | LEDratio0328 | LEDratio0328 | LED-PAR38(23w) | Available |  |  |  | 2017ScrewInLampDisposition | ErRobNc |  |  |  | 2017Dispo-Com-InLtg | 2017-07-01 | 2018-06-30 | InEA_modVal |  |  |  |  | Standard | Revise expiry date to 60/30/2018 Commission Staff direction 2018ScrewInLampSavignsMethods-11Dec2017.pdf | 1 | 1 | 0 | Deemed Ex Ante Team |  | Revise expiry date to 60/30/2018 Commission Staff direction 2018ScrewInLampSavignsMethods-11Dec2017.pdf |  | Updated to indicate claim/filing status
1331 | C-In-LED-PAR38(24w)-dWP55 | Commercial Indoor General Lighting: LED Lamp replaces pre-existing standard lighting Wattage. Measure includes Code case. Impacts: CFL-based HOU (varies by BldgType) | ExAnte2017 | Disposition | 2020-11-24 16:30 | Com-Iltg-dWatt-CFL | NonDEER | Scaled | BaseRatio | 0 | 0 | None |  | 0 |  | 1 | Com | Any | Lighting | InGen-CFL | Ltg_Lamp | LED_lamp |  | ILtg-Com-LED-20000hr | LED PAR38 Basecase, Total Watts = 3.28 x Msr Watts | LED PAR38 Basecase, Total Watts = 3.28 x Msr Watts | LED Lamp: PAR38, 24 Watts, non-dimmable | LEDratio0328 | LEDratio0328 | LED-PAR38(24w) | Available |  |  |  | 2017ScrewInLampDisposition | ErRobNc |  |  |  | 2017Dispo-Com-InLtg | 2017-07-01 | 2018-06-30 | InEA_modVal |  |  |  |  | Standard | Revise expiry date to 60/30/2018 Commission Staff direction 2018ScrewInLampSavignsMethods-11Dec2017.pdf | 1 | 1 | 0 | Deemed Ex Ante Team |  | Revise expiry date to 60/30/2018 Commission Staff direction 2018ScrewInLampSavignsMethods-11Dec2017.pdf |  | Updated to indicate claim/filing status
2020 | R-OutCmn-LEDFixt-Ext(13w)-dWP25-dWC18 | Residential Outdoor Common Area Lighting: LED Fixture replaces pre-existing standard lighting Wattage. Measure includes Code case. | DEER2020 | D20v1 | 2020-11-24 16:30 | All-Oltg-dWatt-MS | NonDEER | Scaled | BaseRatio | 0 | 0 | None |  | 0 |  | 1 | Res | Any | Lighting | OutCommon | Ltg_Fixture | LED_fixt |  | OLtg-Res-LED-50000hr-Cmn | LED A19 Basecase, Total Watts = 2.96 x Msr Watts | LED Fixture Basecase, Total Watts = 2.42 x Msr Watts | LED fixture: Any type of housing Fixture Type, 780 min lm, Exterior Rated; Total Watts = 13 | LEDratio0296 | LEDratio0242 | LEDFixt-Ext(13w) | Available | From LED WRR Disposition July 2016 | 0 | 0 |  | ErRobNc |  | LtgFixture-Default |  | None | 2020-01-01 | 2020-03-18 |  | LT-53830 |  |  |  | Standard |  | 1 | 1 | 0 | Deemed Ex Ante Team |  |  |  | Updated to indicate claim/filing status
1332 | C-In-LED-PAR38(25w)-dWP57 | Commercial Indoor General Lighting: LED Lamp replaces pre-existing standard lighting Wattage. Measure includes Code case. Impacts: CFL-based HOU (varies by BldgType) | ExAnte2017 | Disposition | 2020-11-24 16:30 | Com-Iltg-dWatt-CFL | NonDEER | Scaled | BaseRatio | 0 | 0 | None |  | 0 |  | 1 | Com | Any | Lighting | InGen-CFL | Ltg_Lamp | LED_lamp |  | ILtg-Com-LED-20000hr | LED PAR38 Basecase, Total Watts = 3.28 x Msr Watts | LED PAR38 Basecase, Total Watts = 3.28 x Msr Watts | LED Lamp: PAR38, 25 Watts, non-dimmable | LEDratio0328 | LEDratio0328 | LED-PAR38(25w) | Available |  |  |  | 2017ScrewInLampDisposition | ErRobNc |  |  |  | 2017Dispo-Com-InLtg | 2017-07-01 | 2018-06-30 | InEA_modVal |  |  |  |  | Standard | Revise expiry date to 60/30/2018 Commission Staff direction 2018ScrewInLampSavignsMethods-11Dec2017.pdf | 1 | 1 | 0 | Deemed Ex Ante Team |  | Revise expiry date to 60/30/2018 Commission Staff direction 2018ScrewInLampSavignsMethods-11Dec2017.pdf |  | Updated to indicate claim/filing status
1333 | C-In-LED-PAR38(26w)-dWP59 | Commercial Indoor General Lighting: LED Lamp replaces pre-existing standard lighting Wattage. Measure includes Code case. Impacts: CFL-based HOU (varies by BldgType) | ExAnte2017 | Disposition | 2020-11-24 16:30 | Com-Iltg-dWatt-CFL | NonDEER | Scaled | BaseRatio | 0 | 0 | None |  | 0 |  | 1 | Com | Any | Lighting | InGen-CFL | Ltg_Lamp | LED_lamp |  | ILtg-Com-LED-20000hr | LED PAR38 Basecase, Total Watts = 3.28 x Msr Watts | LED PAR38 Basecase, Total Watts = 3.28 x Msr Watts | LED Lamp: PAR38, 26 Watts, non-dimmable | LEDratio0328 | LEDratio0328 | LED-PAR38(26w) | Available |  |  |  | 2017ScrewInLampDisposition | ErRobNc |  |  |  | 2017Dispo-Com-InLtg | 2017-07-01 | 2018-06-30 | InEA_modVal |  |  |  |  | Standard | Revise expiry date to 60/30/2018 Commission Staff direction 2018ScrewInLampSavignsMethods-11Dec2017.pdf | 1 | 1 | 0 | Deemed Ex Ante Team |  | Revise expiry date to 60/30/2018 Commission Staff direction 2018ScrewInLampSavignsMethods-11Dec2017.pdf |  | Updated to indicate claim/filing status
1334 | C-In-LED-PAR38(27w)-dWP62 | Commercial Indoor General Lighting: LED Lamp replaces pre-existing standard lighting Wattage. Measure includes Code case. Impacts: CFL-based HOU (varies by BldgType) | ExAnte2017 | Disposition | 2020-11-24 16:30 | Com-Iltg-dWatt-CFL | NonDEER | Scaled | BaseRatio | 0 | 0 | None |  | 0 |  | 1 | Com | Any | Lighting | InGen-CFL | Ltg_Lamp | LED_lamp |  | ILtg-Com-LED-20000hr | LED PAR38 Basecase, Total Watts = 3.28 x Msr Watts | LED PAR38 Basecase, Total Watts = 3.28 x Msr Watts | LED Lamp: PAR38, 27 Watts, non-dimmable | LEDratio0328 | LEDratio0328 | LED-PAR38(27w) | Available |  |  |  | 2017ScrewInLampDisposition | ErRobNc |  |  |  | 2017Dispo-Com-InLtg | 2017-07-01 | 2018-06-30 | InEA_modVal |  |  |  |  | Standard | Revise expiry date to 60/30/2018 Commission Staff direction 2018ScrewInLampSavignsMethods-11Dec2017.pdf | 1 | 1 | 0 | Deemed Ex Ante Team |  | Revise expiry date to 60/30/2018 Commission Staff direction 2018ScrewInLampSavignsMethods-11Dec2017.pdf |  | Updated to indicate claim/filing status
1335 | C-In-LED-PAR38(7w)-dWP16 | Commercial Indoor General Lighting: LED Lamp replaces pre-existing standard lighting Wattage. Measure includes Code case. Impacts: CFL-based HOU (varies by BldgType) | ExAnte2017 | Disposition | 2020-11-24 16:30 | Com-Iltg-dWatt-CFL | NonDEER | Scaled | BaseRatio | 0 | 0 | None |  | 0 |  | 1 | Com | Any | Lighting | InGen-CFL | Ltg_Lamp | LED_lamp |  | ILtg-Com-LED-20000hr | LED PAR38 Basecase, Total Watts = 3.28 x Msr Watts | LED PAR38 Basecase, Total Watts = 3.28 x Msr Watts | LED Lamp: PAR38, 7 Watts, non-dimmable | LEDratio0328 | LEDratio0328 | LED-PAR38(7w) | Available |  |  |  | 2017ScrewInLampDisposition | ErRobNc |  |  |  | 2017Dispo-Com-InLtg | 2017-07-01 | 2018-06-30 | InEA_modVal |  |  |  |  | Standard | Revise expiry date to 60/30/2018 Commission Staff direction 2018ScrewInLampSavignsMethods-11Dec2017.pdf | 1 | 1 | 0 | Deemed Ex Ante Team |  | Revise expiry date to 60/30/2018 Commission Staff direction 2018ScrewInLampSavignsMethods-11Dec2017.pdf |  | Updated to indicate claim/filing status
2020 | RG-WtrHt-SmlStrg-Gas-Ite75kBtuh-40G-HI-0p68UEF | Efficient residential water heater: 40 gallon gas water heater (UEF=0.68) replaces 40 gallon standard gas water heater | DEER2019 | D20 v0 | 2020-11-24 16:30 | RG-WtrHt-SmlStrg-Gas-Ite75kBtuh-40G-HD-0p68UEF | DEER | Standard | None | 0 | 0 | None |  | 0 |  | 0 | Res | Any | SHW | Heating | WaterHtg_eq | Stor_UEF |  | WtrHt-Res-Gas | Small storage Gas water heater: 40 gallon, EF = 0.60 | Small storage Gas water heater: 40 gallon, UEF = 0.64, RE = 0.77, Cap = 40 kBTUh, UA = 6.60 BTU/hr-F, VentW: 0, AuxBTUh: 350, high draw | Small storage Gas water heater: 40 gallon, UEF = 0.68, RE = 0.79, Cap = 40.7 kBTUh, UA = 3.91 BTU/hr-F, VentW: 0, AuxBTUh: 350, high draw | Stor_EF-Gas-040gal-0.60EF | Stor_UEF-Gas-040gal-HI-0.64UEF | Stor_UEF-Gas-040gal-HI-0.68UEF | Available |  | 0 | 0 | DEER2019 Proposed Update | ErRobNc |  | WtrHt-Res-Gas |  | None | 2019-01-01 | 2019-12-31 | [5 empty] | Standard |  | 1 | 1 | 0 | Deemed Ex Ante Team |  |  |  | Updated to indicate claim/filing status
1336 | C-In-LED-PAR38(8w)-dWP18 | Commercial Indoor General Lighting: LED Lamp replaces pre-existing standard lighting Wattage. Measure includes Code case. Impacts: CFL-based HOU (varies by BldgType) | ExAnte2017 | Disposition | 2020-11-24 16:30 | Com-Iltg-dWatt-CFL | NonDEER | Scaled | BaseRatio | 0 | 0 | None |  | 0 |  | 1 | Com | Any | Lighting | InGen-CFL | Ltg_Lamp | LED_lamp |  | ILtg-Com-LED-20000hr | LED PAR38 Basecase, Total Watts = 3.28 x Msr Watts | LED PAR38 Basecase, Total Watts = 3.28 x Msr Watts | LED Lamp: PAR38, 8 Watts, non-dimmable | LEDratio0328 | LEDratio0328 | LED-PAR38(8w) | Available |  |  |  | 2017ScrewInLampDisposition | ErRobNc |  |  |  | 2017Dispo-Com-InLtg | 2017-07-01 | 2018-06-30 | InEA_modVal |  |  |  |  | Standard | Revise expiry date to 60/30/2018 Commission Staff direction 2018ScrewInLampSavignsMethods-11Dec2017.pdf | 1 | 1 | 0 | Deemed Ex Ante Team |  | Revise expiry date to 60/30/2018 Commission Staff direction 2018ScrewInLampSavignsMethods-11Dec2017.pdf |  | Updated to indicate claim/filing status
1337 | C-In-LED-RefR(10w)-dWP42 | Commercial Indoor General Lighting: LED Lamp replaces pre-existing standard lighting Wattage. Measure includes Code case. Impacts: CFL-based HOU (varies by BldgType) | ExAnte2017 | Disposition | 2020-11-24 16:30 | Com-Iltg-dWatt-CFL | NonDEER | Scaled | BaseRatio | 0 | 0 | None |  | 0 |  | 1 | Com | Any | Lighting | InGen-CFL | Ltg_Lamp | LED_lamp |  | ILtg-Com-LED-20000hr | LED R/BR Basecase, Total Watts = 5.24 x Msr Watts | LED R/BR Basecase, Total Watts = 5.24 x Msr Watts | LED Lamp: RefR, 10 Watts, non-dimmable | LEDratio0524 | LEDratio0524 | LED-RefR(10w) | Available |  |  |  | 2017ScrewInLampDisposition | ErRobNc |  |  |  | 2017Dispo-Com-InLtg | 2017-07-01 | 2018-06-30 | InEA_modVal |  |  |  |  | Standard | Revise expiry date to 60/30/2018 Commission Staff direction 2018ScrewInLampSavignsMethods-11Dec2017.pdf | 1 | 1 | 0 | Deemed Ex Ante Team |  | Revise expiry date to 60/30/2018 Commission Staff direction 2018ScrewInLampSavignsMethods-11Dec2017.pdf |  | Updated to indicate claim/filing status
1338 | C-In-LED-RefR(11w)-dWP34 | Commercial Indoor General Lighting: LED Lamp replaces pre-existing standard lighting Wattage. Measure includes Code case. Impacts: CFL-based HOU (varies by BldgType) | ExAnte2017 | Disposition | 2020-11-24 16:30 | Com-Iltg-dWatt-CFL | NonDEER | Scaled | BaseRatio | 0 | 0 | None |  | 0 |  | 1 | Com | Any | Lighting | InGen-CFL | Ltg_Lamp | LED_lamp |  | ILtg-Com-LED-20000hr | LED R/BR Basecase, Total Watts = 4.13 x Msr Watts | LED R/BR Basecase, Total Watts = 4.13 x Msr Watts | LED Lamp: RefR, 11 Watts, non-dimmable | LEDratio0413 | LEDratio0413 | LED-RefR(11w) | Available |  |  |  | 2017ScrewInLampDisposition | ErRobNc |  |  |  | 2017Dispo-Com-InLtg | 2017-07-01 | 2018-06-30 | InEA_modVal |  |  |  |  | Standard | Revise expiry date to 60/30/2018 Commission Staff direction 2018ScrewInLampSavignsMethods-11Dec2017.pdf | 1 | 1 | 0 | Deemed Ex Ante Team |  | Revise expiry date to 60/30/2018 Commission Staff direction 2018ScrewInLampSavignsMethods-11Dec2017.pdf |  | Updated to indicate claim/filing status
1341 | C-In-LED-RefR(14w)-dWP38 | Commercial Indoor General Lighting: LED Lamp replaces pre-existing standard lighting Wattage. Measure includes Code case. Impacts: CFL-based HOU (varies by BldgType) | ExAnte2017 | Disposition | 2020-11-24 16:30 | Com-Iltg-dWatt-CFL | NonDEER | Scaled | BaseRatio | 0 | 0 | None |  | 0 |  | 1 | Com | Any | Lighting | InGen-CFL | Ltg_Lamp | LED_lamp |  | ILtg-Com-LED-20000hr | LED R/BR Basecase, Total Watts = 3.73 x Msr Watts | LED R/BR Basecase, Total Watts = 3.73 x Msr Watts | LED Lamp: RefR, 14 Watts, non-dimmable | LEDratio0373 | LEDratio0373 | LED-RefR(14w) | Available |  |  |  | 2017ScrewInLampDisposition | ErRobNc |  |  |  | 2017Dispo-Com-InLtg | 2017-07-01 | 2018-06-30 | InEA_modVal |  |  |  |  | Standard | Revise expiry date to 60/30/2018 Commission Staff direction 2018ScrewInLampSavignsMethods-11Dec2017.pdf | 1 | 1 | 0 | Deemed Ex Ante Team |  | Revise expiry date to 60/30/2018 Commission Staff direction 2018ScrewInLampSavignsMethods-11Dec2017.pdf |  | Updated to indicate claim/filing status
4756 | C-Out-IndFixt-Ext(120w)-dWP110 | Commercial Outdoor General Lighting: Induction Fixture replaces HID Fixture. Measure includes Code case. Impacts: HOU = 4100; CDF = 0 | DEER1314 | Lighting Disposition | 2020-11-24 16:30 | Com-Oltg-dWatt | NonDEER | Scaled | Delta |  |  | None |  | 0 |  | 1 | Com | Any | Lighting | OutGen | Ltg_Fixture | Ind_fixt |  | OLtg-HID |  |  |  | HIDFixt-HPS-200w-Ext(230w) | HIDFixt-HPS-200w-Ext(230w) | IndFixt-Ext(120w) | Available | WP source e.g.: SCE13LG102r0 | 0 | 0 | Disposition: MeasuresList-May222014.xlsx | RobNc |  | OLtg-HPS |  | None | 2013-01-01 | 2017-12-31 | InEA_same |  | L0264 |  |  | Standard | Measure expired as part of DEER2018 | 1 | 1 | 0 | Deemed Ex Ante Team |  | Measure expired as part of DEER2018 |  | Updated to indicate claim/filing status
1342 | C-In-LED-RefR(15w)-dWP41 | Commercial Indoor General Lighting: LED Lamp replaces pre-existing standard lighting Wattage. Measure includes Code case. Impacts: CFL-based HOU (varies by BldgType) | ExAnte2017 | Disposition | 2020-11-24 16:30 | Com-Iltg-dWatt-CFL | NonDEER | Scaled | BaseRatio | 0 | 0 | None |  | 0 |  | 1 | Com | Any | Lighting | InGen-CFL | Ltg_Lamp | LED_lamp |  | ILtg-Com-LED-20000hr | LED R/BR Basecase, Total Watts = 3.73 x Msr Watts | LED R/BR Basecase, Total Watts = 3.73 x Msr Watts | LED Lamp: RefR, 15 Watts, non-dimmable | LEDratio0373 | LEDratio0373 | LED-RefR(15w) | Available |  |  |  | 2017ScrewInLampDisposition | ErRobNc |  |  |  | 2017Dispo-Com-InLtg | 2017-07-01 | 2018-06-30 | InEA_modVal |  |  |  |  | Standard | Revise expiry date to 60/30/2018 Commission Staff direction 2018ScrewInLampSavignsMethods-11Dec2017.pdf | 1 | 1 | 0 | Deemed Ex Ante Team |  | Revise expiry date to 60/30/2018 Commission Staff direction 2018ScrewInLampSavignsMethods-11Dec2017.pdf |  | Updated to indicate claim/filing status
269 | R-InCmn-LEDFixt(27w)-dWP52-dWC38 | Residential Indoor Common Area Lighting: LED Fixture replaces pre-existing standard lighting Wattage. Measure includes Code case. | DEER2017 | Staff Disposition | 2020-11-24 16:30 | Res-Iltg-Cmn-dWatt-CFL | NonDEER | Scaled | BaseRatio | 0 | 0 | None |  | 0 |  | 1 | Res | Any | Lighting | InCommon | Ltg_Fixture | LED_fixt |  | ILtg-Res-LED-50000hr-Cmn | LED A19 Basecase, Total Watts = 2.96 x Msr Watts | LED Fixture Basecase, Total Watts = 2.42 x Msr Watts | LED fixture: Any type of housing Fixture Type; Total Watts = 27 | LEDratio0296 | LEDratio0242 | LEDFixt(27w) | Available | From LED WRR Disposition July 2016 | 0 | 0 | DEER2020 Update: LED-WRR-WorkpaperDisposition_22Jul2016-Final.docx | ErRobNc |  | LtgFixture-Default |  | None | 2017-01-01 | 2019-12-31 | InEA_modVal | LT-59195 |  |  |  | Standard | Measures expires 12/31/2019 with revision note: Measures expire 12/31/2019. Workpaper required for 1/1/2020 to consider: revises HOU to reflect most recent Title 24 and ISP control practices; DEER 2020 peak demand definition update | 1 | 1 | 0 | Deemed Ex Ante Team |  | Measures expires 12/31/2019 with revision note: Measures expire 12/31/2019. Workpaper required for 1/1/2020 to consider: revises HOU to reflect most recent Title 24 and ISP control practices; DEER 2020 peak demand definition update |  | Updated to indicate claim/filing status
1343 | C-In-LED-RefR(16w)-dWP44 | Commercial Indoor General Lighting: LED Lamp replaces pre-existing standard lighting Wattage. Measure includes Code case. Impacts: CFL-based HOU (varies by BldgType) | ExAnte2017 | Disposition | 2020-11-24 16:30 | Com-Iltg-dWatt-CFL | NonDEER | Scaled | BaseRatio | 0 | 0 | None |  | 0 |  | 1 | Com | Any | Lighting | InGen-CFL | Ltg_Lamp | LED_lamp |  | ILtg-Com-LED-20000hr | LED R/BR Basecase, Total Watts = 3.73 x Msr Watts | LED R/BR Basecase, Total Watts = 3.73 x Msr Watts | LED Lamp: RefR, 16 Watts, non-dimmable | LEDratio0373 | LEDratio0373 | LED-RefR(16w) | Available |  |  |  | 2017ScrewInLampDisposition | ErRobNc |  |  |  | 2017Dispo-Com-InLtg | 2017-07-01 | 2018-06-30 | InEA_modVal |  |  |  |  | Standard | Revise expiry date to 60/30/2018 Commission Staff direction 2018ScrewInLampSavignsMethods-11Dec2017.pdf | 1 | 1 | 0 | Deemed Ex Ante Team |  | Revise expiry date to 60/30/2018 Commission Staff direction 2018ScrewInLampSavignsMethods-11Dec2017.pdf |  | Updated to indicate claim/filing status
1344 | C-In-LED-RefR(17w)-dWP46 | Commercial Indoor General Lighting: LED Lamp replaces pre-existing standard lighting Wattage. Measure includes Code case. Impacts: CFL-based HOU (varies by BldgType) | ExAnte2017 | Disposition | 2020-11-24 16:30 | Com-Iltg-dWatt-CFL | NonDEER | Scaled | BaseRatio | 0 | 0 | None |  | 0 |  | 1 | Com | Any | Lighting | InGen-CFL | Ltg_Lamp | LED_lamp |  | ILtg-Com-LED-20000hr | LED R/BR Basecase, Total Watts = 3.73 x Msr Watts | LED R/BR Basecase, Total Watts = 3.73 x Msr Watts | LED Lamp: RefR, 17 Watts, non-dimmable | LEDratio0373 | LEDratio0373 | LED-RefR(17w) | Available |  |  |  | 2017ScrewInLampDisposition | ErRobNc |  |  |  | 2017Dispo-Com-InLtg | 2017-07-01 | 2018-06-30 | InEA_modVal |  |  |  |  | Standard | Revise expiry date to 60/30/2018 Commission Staff direction 2018ScrewInLampSavignsMethods-11Dec2017.pdf | 1 | 1 | 0 | Deemed Ex Ante Team |  | Revise expiry date to 60/30/2018 Commission Staff direction 2018ScrewInLampSavignsMethods-11Dec2017.pdf |  | Updated to indicate claim/filing status
1345 | C-In-LED-RefR(18w)-dWP49 | Commercial Indoor General Lighting: LED Lamp replaces pre-existing standard lighting Wattage. Measure includes Code case. Impacts: CFL-based HOU (varies by BldgType) | ExAnte2017 | Disposition | 2020-11-24 16:30 | Com-Iltg-dWatt-CFL | NonDEER | Scaled | BaseRatio | 0 | 0 | None |  | 0 |  | 1 | Com | Any | Lighting | InGen-CFL | Ltg_Lamp | LED_lamp |  | ILtg-Com-LED-20000hr | LED R/BR Basecase, Total Watts = 3.73 x Msr Watts | LED R/BR Basecase, Total Watts = 3.73 x Msr Watts | LED Lamp: RefR, 18 Watts, non-dimmable | LEDratio0373 | LEDratio0373 | LED-RefR(18w) | Available |  |  |  | 2017ScrewInLampDisposition | ErRobNc |  |  |  | 2017Dispo-Com-InLtg | 2017-07-01 | 2018-06-30 | InEA_modVal |  |  |  |  | Standard | Revise expiry date to 60/30/2018 Commission Staff direction 2018ScrewInLampSavignsMethods-11Dec2017.pdf | 1 | 1 | 0 | Deemed Ex Ante Team |  | Revise expiry date to 60/30/2018 Commission Staff direction 2018ScrewInLampSavignsMethods-11Dec2017.pdf |  | Updated to indicate claim/filing status
1346 | C-In-LED-RefR(19w)-dWP52 | Commercial Indoor General Lighting: LED Lamp replaces pre-existing standard lighting Wattage. Measure includes Code case. Impacts: CFL-based HOU (varies by BldgType) | ExAnte2017 | Disposition | 2020-11-24 16:30 | Com-Iltg-dWatt-CFL | NonDEER | Scaled | BaseRatio | 0 | 0 | None |  | 0 |  | 1 | Com | Any | Lighting | InGen-CFL | Ltg_Lamp | LED_lamp |  | ILtg-Com-LED-20000hr | LED R/BR Basecase, Total Watts = 3.73 x Msr Watts | LED R/BR Basecase, Total Watts = 3.73 x Msr Watts | LED Lamp: RefR, 19 Watts, non-dimmable | LEDratio0373 | LEDratio0373 | LED-RefR(19w) | Available |  |  |  | 2017ScrewInLampDisposition | ErRobNc |  |  |  | 2017Dispo-Com-InLtg | 2017-07-01 | 2018-06-30 | InEA_modVal |  |  |  |  | Standard | Revise expiry date to 60/30/2018 Commission Staff direction 2018ScrewInLampSavignsMethods-11Dec2017.pdf | 1 | 1 | 0 | Deemed Ex Ante Team |  | Revise expiry date to 60/30/2018 Commission Staff direction 2018ScrewInLampSavignsMethods-11Dec2017.pdf |  | Updated to indicate claim/filing status
1347 | C-In-LED-RefR(20w)-dWP55 | Commercial Indoor General Lighting: LED Lamp replaces pre-existing standard lighting Wattage. Measure includes Code case. Impacts: CFL-based HOU (varies by BldgType) | ExAnte2017 | Disposition | 2020-11-24 16:30 | Com-Iltg-dWatt-CFL | NonDEER | Scaled | BaseRatio | 0 | 0 | None |  | 0 |  | 1 | Com | Any | Lighting | InGen-CFL | Ltg_Lamp | LED_lamp |  | ILtg-Com-LED-20000hr | LED R/BR Basecase, Total Watts = 3.73 x Msr Watts | LED R/BR Basecase, Total Watts = 3.73 x Msr Watts | LED Lamp: RefR, 20 Watts, non-dimmable | LEDratio0373 | LEDratio0373 | LED-RefR(20w) | Available |  |  |  | 2017ScrewInLampDisposition | ErRobNc |  |  |  | 2017Dispo-Com-InLtg | 2017-07-01 | 2018-06-30 | InEA_modVal |  |  |  |  | Standard | Revise expiry date to 60/30/2018 Commission Staff direction 2018ScrewInLampSavignsMethods-11Dec2017.pdf | 1 | 1 | 0 | Deemed Ex Ante Team |  | Revise expiry date to 60/30/2018 Commission Staff direction 2018ScrewInLampSavignsMethods-11Dec2017.pdf |  | Updated to indicate claim/filing status
4709 | C-In-PSMH-600w(635w)-dWP445-dWC183 | Commercial Indoor General Lighting: more efficient HID Lamp & Ballast installed. Measure includes Code case. Impacts: Linear Fluorescent-based HOU (varies by BldgType) | DEER1314 | Lighting Disposition | 2020-11-24 16:30 | Com-Iltg-dWatt-HB | NonDEER | Scaled | Delta |  |  | None |  | 0 |  | 1 | Com | Any | Lighting | InGen-HB | Ltg_Lmp+Blst | HID_LmpBlst |  | ILtg-MH |  |  |  | MH-1000w(1080w) | PSMH-750w(818w) | PSMH-600w(635w) | Available | WP source e.g.: PGECOLTG154r4 | 0 | 0 | Disposition: MeasuresList-May222014.xlsx | ErRobNc |  | ILtg-MH |  | DEER1316-Ltg-Com-HB | 2013-01-01 | 2018-03-31 | DEER2016 HOU Update |  |  |  |  | Standard |  | 1 | 1 | 0 | Deemed Ex Ante Team |  |  |  | Updated to indicate claim/filing status
4710 | C-In-PSMH-70w(79w)-dWP49 | Commercial Indoor General Lighting: more efficient HID Lamp & Ballast installed. Measure includes Code case. Impacts: Linear Fluorescent-based HOU (varies by BldgType) | DEER1314 | Lighting Disposition | 2020-11-24 16:30 | Com-Iltg-dWatt-HB | NonDEER | Scaled | Delta |  |  | None |  | 0 |  | 1 | Com | Any | Lighting | InGen-HB | Ltg_Lmp+Blst | HID_LmpBlst |  | ILtg-MH |  |  |  | MH-100w(128w) | MH-100w(128w) | PSMH-70w(79w) | Available | WP source e.g.: PGECOLTG154r4 | 0 | 0 | Disposition: MeasuresList-May222014.xlsx | RobNc |  | ILtg-MH |  | DEER1316-Ltg-Com-HB | 2013-01-01 | 2018-03-31 | DEER2016 HOU Update | LT-50223 |  |  |  | Standard |  | 1 | 1 | 0 | Deemed Ex Ante Team |  |  |  | Updated to indicate claim/filing status
2352 | Com-Lighting-InGen_Incan-500w_PSMH-208w_PSMH-208w | Commercial Indoor General Lighting: HID Lamp & Ballast replaces Incandescent Lamp. Measure includes Code case. Impacts: Linear Fluorescent-based HOU (varies by BldgType) | DEER2014 | D13 v1.2 | 2020-11-24 16:30 | Com-Iltg-dWatt-LF | DEER | Scaled | Delta | 0 | 292 | None |  | 0 |  | 1 | Com | Any | Lighting | InGen-HB | Ltg_Lmp+Blst | HID_LmpBlst |  | ILtg-MH | Incandescent lamp: 500W lamp; lm=5500, Rated Life=1500hrs | HID Lamp and Ballast: HID Lamp: Pulse Start Metal Halide , Any shape, 175w, Universal position, 16000 lm, CRI = 62, rated hours = 15000 (1); HID Ballast: Constant Wattage Autotransformer, No dimming capability (1); Total fixture Watts = 208 | HID Lamp and Ballast: HID Lamp: Pulse Start Metal Halide , Any shape, 175w, Universal position, 16000 lm, CRI = 62, rated hours = 15000 (1); HID Ballast: Constant Wattage Autotransformer, No dimming capability (1); Total fixture Watts = 208 | Incan(500w) | PSMH-175w(208w) | PSMH-175w(208w) | Available |  | 0 | 0 | DEER Lighting measure | ErRul |  | ILtg-Incand-Com | D08-NE-ILtg-Othr-Prim-RplLPD-500wInc500w-175wPSMHMgC208w | DEER1316-Ltg-Com-HB | 2013-01-01 | 2018-03-31 | DEER2016 HOU Update |  |  |  |  | Standard |  | 1 | 1 | 0 | Deemed Ex Ante Team |  |  |  | Updated to indicate claim/filing status
355 | NE-WtrHt-SmlStrg-Elec-lte12kW-75G-0p91EF | Small Electric Storage Water Heater 75 Gal, EF = 0.91, Recov Eff = 0.98 | DEER2014 | D13 v1.0 | 2020-11-24 16:30 | NE-WtrHt-SmlStrg-Elec-lte12kW-75G-0p91EF | DEER | Standard | None | 0 | 0 | None |  | 0 |  | 0 | Com | Any | SHW | Heating | WaterHtg_eq | Stor_EF |  | WtrHt-Com | Small Electric Storage Water Heater 75 Gal, EF and based on vintage, Recov Eff = 0.98 | Small Electric Storage Water Heater 75 Gal, EF = 0.87, Recov Eff = 0.98 | Small Electric Storage Water Heater 75 Gal, EF = 0.91, Recov Eff = 0.98 |  |  | NE-WtrHt-SmlStrg-Elec-lte12kW-75G-0p91EF | Available |  | 0 | 0 |  | RobNc |  | WtrHt-Com | D08-NE-WtrHt-SmlStrg-Elec-lte12kW-75G-0p91EF | DEER1314-WtrHt | 2013-01-01 | 2015-04-15 | DEER |  |  |  |  | Standard |  | 1 | 1 | 0 | Deemed Ex Ante Team |  |  |  | Updated to indicate claim/filing status
1348 | C-In-LED-RefR(22w)-dWP60 | Commercial Indoor General Lighting: LED Lamp replaces pre-existing standard lighting Wattage. Measure includes Code case. Impacts: CFL-based HOU (varies by BldgType) | ExAnte2017 | Disposition | 2020-11-24 16:30 | Com-Iltg-dWatt-CFL | NonDEER | Scaled | BaseRatio | 0 | 0 | None |  | 0 |  | 1 | Com | Any | Lighting | InGen-CFL | Ltg_Lamp | LED_lamp |  | ILtg-Com-LED-20000hr | LED R/BR Basecase, Total Watts = 3.73 x Msr Watts | LED R/BR Basecase, Total Watts = 3.73 x Msr Watts | LED Lamp: RefR, 22 Watts, non-dimmable | LEDratio0373 | LEDratio0373 | LED-RefR(22w) | Available |  |  |  | 2017ScrewInLampDisposition | ErRobNc |  |  |  | 2017Dispo-Com-InLtg | 2017-07-01 | 2018-06-30 | InEA_modVal |  |  |  |  | Standard | Revise expiry date to 60/30/2018 Commission Staff direction 2018ScrewInLampSavignsMethods-11Dec2017.pdf | 1 | 1 | 0 | Deemed Ex Ante Team |  | Revise expiry date to 60/30/2018 Commission Staff direction 2018ScrewInLampSavignsMethods-11Dec2017.pdf |  | Updated to indicate claim/filing status
1349 | C-In-LED-RefR(6w)-dWP25 | Commercial Indoor General Lighting: LED Lamp replaces pre-existing standard lighting Wattage. Measure includes Code case. Impacts: CFL-based HOU (varies by BldgType) | ExAnte2017 | Disposition | 2020-11-24 16:30 | Com-Iltg-dWatt-CFL | NonDEER | Scaled | BaseRatio | 0 | 0 | None |  | 0 |  | 1 | Com | Any | Lighting | InGen-CFL | Ltg_Lamp | LED_lamp |  | ILtg-Com-LED-20000hr | LED R/BR Basecase, Total Watts = 5.24 x Msr Watts | LED R/BR Basecase, Total Watts = 5.24 x Msr Watts | LED Lamp: RefR, 6 Watts, non-dimmable | LEDratio0524 | LEDratio0524 | LED-RefR(6w) | Available |  |  |  | 2017ScrewInLampDisposition | ErRobNc |  |  |  | 2017Dispo-Com-InLtg | 2017-07-01 | 2018-06-30 | InEA_modVal |  |  |  |  | Standard | Revise expiry date to 60/30/2018 Commission Staff direction 2018ScrewInLampSavignsMethods-11Dec2017.pdf | 1 | 1 | 0 | Deemed Ex Ante Team |  | Revise expiry date to 60/30/2018 Commission Staff direction 2018ScrewInLampSavignsMethods-11Dec2017.pdf |  | Updated to indicate claim/filing status
1424 | C-In-LED-RefR(7w)-dWP30 | Commercial Indoor General Lighting: LED Lamp replaces pre-existing standard lighting Wattage. Measure includes Code case. Impacts: CFL-based HOU (varies by BldgType) | ExAnte2017 | Disposition | 2020-11-24 16:30 | Com-Iltg-dWatt-CFL | NonDEER | Scaled | BaseRatio | 0 | 0 | None |  | 0 |  | 1 | Com | Any | Lighting | InGen-CFL | Ltg_Lamp | LED_lamp |  | ILtg-Com-LED-20000hr | LED R/BR Basecase, Total Watts = 5.24 x Msr Watts | LED R/BR Basecase, Total Watts = 5.24 x Msr Watts | LED Lamp: RefR, 7 Watts, non-dimmable | LEDratio0524 | LEDratio0524 | LED-RefR(7w) | Available |  |  |  | 2017ScrewInLampDisposition | ErRobNc |  |  |  | 2017Dispo-Com-InLtg | 2017-07-01 | 2018-06-30 | InEA_modVal |  |  |  |  | Standard | Revise expiry date to 60/30/2018 Commission Staff direction 2018ScrewInLampSavignsMethods-11Dec2017.pdf | 1 | 1 | 0 | Deemed Ex Ante Team |  | Revise expiry date to 60/30/2018 Commission Staff direction 2018ScrewInLampSavignsMethods-11Dec2017.pdf |  | Updated to indicate claim/filing status
1426 | C-In-LED-RefR(9w)-dWP38 | Commercial Indoor General Lighting: LED Lamp replaces pre-existing standard lighting Wattage. Measure includes Code case. Impacts: CFL-based HOU (varies by BldgType) | ExAnte2017 | Disposition | 2020-11-24 16:30 | Com-Iltg-dWatt-CFL | NonDEER | Scaled | BaseRatio | 0 | 0 | None |  | 0 |  | 1 | Com | Any | Lighting | InGen-CFL | Ltg_Lamp | LED_lamp |  | ILtg-Com-LED-20000hr | LED R/BR Basecase, Total Watts = 5.24 x Msr Watts | LED R/BR Basecase, Total Watts = 5.24 x Msr Watts | LED Lamp: RefR, 9 Watts, non-dimmable | LEDratio0524 | LEDratio0524 | LED-RefR(9w) | Available |  |  |  | 2017ScrewInLampDisposition | ErRobNc |  |  |  | 2017Dispo-Com-InLtg | 2017-07-01 | 2018-06-30 | InEA_modVal |  |  |  |  | Standard | Revise expiry date to 60/30/2018 Commission Staff direction 2018ScrewInLampSavignsMethods-11Dec2017.pdf | 1 | 1 | 0 | Deemed Ex Ante Team |  | Revise expiry date to 60/30/2018 Commission Staff direction 2018ScrewInLampSavignsMethods-11Dec2017.pdf |  | Updated to indicate claim/filing status
2429 | Com-Lighting-InGen_CFLratio0353_CFLfixt-110W | Commercial Indoor General Lighting: CFL Fixture replaces pre-existing standard lighting Wattage. Measure includes Code case. Impacts: CFL-based HOU (varies by BldgType) | DEER2014 | D13 v1.2 | 2020-11-24 16:30 | Com-Iltg-dWatt-CFL | DEER | Scaled | BaseRatio | 278 | 278 | None |  | 0 |  | 1 | Com | Any | Lighting | InGen-CFL | Ltg_Fixture | CFL_fixt |  | ILtg-CFL-Com | CFL fixture based on: Ballast; Total Watts = 3.53 | CFL fixture based on: Ballast; Total Watts = 3.53 | CFL fixture based on: CFLpin(110w); Total Watts = 110 | CFLratio0353 | CFLratio0353 | CFLfixt-110w(110w) | Available |  | 0 | 0 | DEER Lighting measure | ErRobNc |  | ILtg-Incand-Com |  | DEER1316-Ltg-Com-CFL | 2013-01-01 | 2018-06-30 | InEA_modVal |  |  |  |  | Standard | Remove expiry date per Commission Staff direction 2018ScrewInLampSavignsMethods-11Dec2017.pdf | 1 | 1 | 0 | Deemed Ex Ante Team |  | Remove expiry date per Commission Staff direction 2018ScrewInLampSavignsMethods-11Dec2017.pdf |  | Updated to indicate claim/filing status
2430 | Com-Lighting-InGen_CFLratio0353_CFLfixt-120W | Commercial Indoor General Lighting: CFL Fixture replaces pre-existing standard lighting Wattage. Measure includes Code case. Impacts: CFL-based HOU (varies by BldgType) | DEER2014 | D13 v1.2 | 2020-11-24 16:30 | Com-Iltg-dWatt-CFL | DEER | Scaled | BaseRatio | 304 | 304 | None |  | 0 |  | 1 | Com | Any | Lighting | InGen-CFL | Ltg_Fixture | CFL_fixt |  | ILtg-CFL-Com | CFL fixture based on: Ballast; Total Watts = 3.53 | CFL fixture based on: Ballast; Total Watts = 3.53 | CFL fixture based on: CFLpin(120w); Total Watts = 120 | CFLratio0353 | CFLratio0353 | CFLfixt-120w(120w) | Available |  | 0 | 0 | DEER Lighting measure | ErRobNc |  | ILtg-Incand-Com |  | DEER1316-Ltg-Com-CFL | 2013-01-01 | 2018-06-30 | InEA_modVal |  |  |  |  | Standard | Remove expiry date per Commission Staff direction 2018ScrewInLampSavignsMethods-11Dec2017.pdf | 1 | 1 | 0 | Deemed Ex Ante Team |  | Remove expiry date per Commission Staff direction 2018ScrewInLampSavignsMethods-11Dec2017.pdf |  | Updated to indicate claim/filing status
2406 | Com-Lighting-InGen_CFLratio0353_CFLfixt-13W | Commercial Indoor General Lighting: CFL Fixture replaces pre-existing standard lighting Wattage. Measure includes Code case. Impacts: CFL-based HOU (varies by BldgType) | DEER2014 | D13 v1.2 | 2020-11-24 16:30 | Com-Iltg-dWatt-CFL | DEER | Scaled | BaseRatio | 33 | 33 | None |  | 0 |  | 1 | Com | Any | Lighting | InGen-CFL | Ltg_Fixture | CFL_fixt |  | ILtg-CFL-Com | CFL fixture based on: Ballast; Total Watts = 3.53 | CFL fixture based on: Ballast; Total Watts = 3.53 | CFL fixture based on: CFLpin(13w); Total Watts = 13 | CFLratio0353 | CFLratio0353 | CFLfixt-13w(13w) | Available |  | 0 | 0 | DEER Lighting measure | ErRobNc |  | ILtg-Incand-Com |  | DEER1316-Ltg-Com-CFL | 2013-01-01 | 2018-06-30 | InEA_modVal |  |  |  |  | Standard | Remove expiry date per Commission Staff direction 2018ScrewInLampSavignsMethods-11Dec2017.pdf | 1 | 1 | 0 | Deemed Ex Ante Team |  | Remove expiry date per Commission Staff direction 2018ScrewInLampSavignsMethods-11Dec2017.pdf |  | Updated to indicate claim/filing status
2020 | R-In-LEDFixt-1(38w)-dWP74-dWC53 | Residential Indoor General Lighting: LED Fixture replaces pre-existing standard lighting Wattage. Measure includes Code case. | DEER2020 | D20v1 | 2020-11-24 16:30 | Res-Iltg-SI-dWatt | DEER | Scaled | BaseRatio |  |  | None |  | 0 |  | 1 | Res | Any | Lighting | InGen-ScrewIn | Ltg_Fixture | LED_fixt |  | ILtg-Res-LED-50000hr+12yr |  |  |  | LEDratio0296 | LEDratio0242 | LEDFixt-1(38w) | Available |  | 0 | 0 |  | ArNrNc |  | LtgFixture-Default |  | None | 2020-01-01 | 2020-03-18 | [5 empty] | Standard | DEER2020 update for: ISP/Title 24 wattage baseline; revised impacts, IEFs and peak demand | 1 | 1 | 0 | Deemed Ex Ante Team |  | DEER2020 update for: ISP/Title 24 wattage baseline; revised impacts, IEFs and peak demand |  | Updated to indicate claim/filing status
2407 | Com-Lighting-InGen_CFLratio0353_CFLfixt-15W | Commercial Indoor General Lighting: CFL Fixture replaces pre-existing standard lighting Wattage. Measure includes Code case. Impacts: CFL-based HOU (varies by BldgType) | DEER2014 | D13 v1.2 | 2020-11-24 16:30 | Com-Iltg-dWatt-CFL | DEER | Scaled | BaseRatio | 38 | 38 | None |  | 0 |  | 1 | Com | Any | Lighting | InGen-CFL | Ltg_Fixture | CFL_fixt |  | ILtg-CFL-Com | CFL fixture based on: Ballast; Total Watts = 3.53 | CFL fixture based on: Ballast; Total Watts = 3.53 | CFL fixture based on: CFLpin(15w); Total Watts = 15 | CFLratio0353 | CFLratio0353 | CFLfixt-15w(15w) | Available |  | 0 | 0 | DEER Lighting measure | ErRobNc |  | ILtg-Incand-Com |  | DEER1316-Ltg-Com-CFL | 2013-01-01 | 2018-06-30 | InEA_modVal |  |  |  |  | Standard | Remove expiry date per Commission Staff direction 2018ScrewInLampSavignsMethods-11Dec2017.pdf | 1 | 1 | 0 | Deemed Ex Ante Team |  | Remove expiry date per Commission Staff direction 2018ScrewInLampSavignsMethods-11Dec2017.pdf |  | Updated to indicate claim/filing status
2408 | Com-Lighting-InGen_CFLratio0353_CFLfixt-18W | Commercial Indoor General Lighting: CFL Fixture replaces pre-existing standard lighting Wattage. Measure includes Code case. Impacts: CFL-based HOU (varies by BldgType) | DEER2014 | D13 v1.2 | 2020-11-24 16:30 | Com-Iltg-dWatt-CFL | DEER | Scaled | BaseRatio | 46 | 46 | None |  | 0 |  | 1 | Com | Any | Lighting | InGen-CFL | Ltg_Fixture | CFL_fixt |  | ILtg-CFL-Com | CFL fixture based on: Ballast; Total Watts = 3.53 | CFL fixture based on: Ballast; Total Watts = 3.53 | CFL fixture based on: CFLpin(18w); Total Watts = 18 | CFLratio0353 | CFLratio0353 | CFLfixt-18w(18w) | Available |  | 0 | 0 | DEER Lighting measure | ErRobNc |  | ILtg-Incand-Com |  | DEER1316-Ltg-Com-CFL | 2013-01-01 | 2018-06-30 | InEA_modVal |  |  |  |  | Standard | Remove expiry date per Commission Staff direction 2018ScrewInLampSavignsMethods-11Dec2017.pdf | 1 | 1 | 0 | Deemed Ex Ante Team |  | Remove expiry date per Commission Staff direction 2018ScrewInLampSavignsMethods-11Dec2017.pdf |  | Updated to indicate claim/filing status
1729 | R-OutCmn-LED-A19(EISA-Bin-75w-110LPW)-dWP1p9 | LED A Lamp replaces pre-existing standard lighting Wattage based on EISA bin and LPW | DEER2017 | Disposition | 2020-11-24 16:30 | Res-Oltg-Cmn-dWatt-CFL | NonDEER | Scaled | DeltaWatts | 1.9 | 1.9 | None |  | 0 |  | 0 | Res | Any | Lighting | OutCommon | Ltg_Lamp | LED_lamp |  | OLtg-Res-LED-20000hr-Cmn | LED A19 Basecase, 75% LED, 25% CFL | LED A19 Basecase, 75% LED, 25% CFL | LED Lamp: A19, EISA Bin 75, 110 LPW |  |  |  | Available |  | 0 | 0 | DEER2020 Update: 2018Phase1ScrewInLampDisposition | RobNc |  |  |  |  | 2018-07-01 | 2018-12-31 | NotInEA |  |  |  |  | Standard | Measures expire 12/31/2018. HOU revised based on DEER revision for NRes outdoor lighting with motion sensors | 1 | 1 | 0 | Deemed Ex Ante Team |  | Measures expire 12/31/2018. HOU revised based on DEER revision for NRes outdoor lighting with motion sensors |  | Updated to indicate claim/filing status
2409 | Com-Lighting-InGen_CFLratio0353_CFLfixt-20W | Commercial Indoor General Lighting: CFL Fixture replaces pre-existing standard lighting Wattage. Measure includes Code case. Impacts: CFL-based HOU (varies by BldgType) | DEER2014 | D13 v1.2 | 2020-11-24 16:30 | Com-Iltg-dWatt-CFL | DEER | Scaled | BaseRatio | 51 | 51 | None |  | 0 |  | 1 | Com | Any | Lighting | InGen-CFL | Ltg_Fixture | CFL_fixt |  | ILtg-CFL-Com | CFL fixture based on: Ballast; Total Watts = 3.53 | CFL fixture based on: Ballast; Total Watts = 3.53 | CFL fixture based on: CFLpin(20w); Total Watts = 20 | CFLratio0353 | CFLratio0353 | CFLfixt-20w(20w) | Available |  | 0 | 0 | DEER Lighting measure | ErRobNc |  | ILtg-Incand-Com |  | DEER1316-Ltg-Com-CFL | 2013-01-01 | 2018-06-30 | InEA_modVal |  |  |  |  | Standard | Remove expiry date per Commission Staff direction 2018ScrewInLampSavignsMethods-11Dec2017.pdf | 1 | 1 | 0 | Deemed Ex Ante Team |  | Remove expiry date per Commission Staff direction 2018ScrewInLampSavignsMethods-11Dec2017.pdf |  | Updated to indicate claim/filing status
2020 | C-Out-LEDFixt-WM-Ext(337w)-dW55 | Commercial Outdoor General Lighting: Wall-Mounted LED Fixture. Normal Replacement (NR) and New Construction (NC) applications. Savings calculated above a standard practice baseline. | DEER2019 | D20v0 | 2020-11-24 16:30 | All-Oltg-dWatt-MS | NonDEER | Scaled | DeltaWatts | 55 |  | None |  | 0 |  | 0 | Com | Any | Lighting | OutGen | Ltg_Fixture | LED_fixt | LEDFixt-WM-Ext(337w) | OLtg-Com-LED-50000hr |  | 100% LED at 25th percentile Lighting Facts | LED Fixture: Wall-Mounted, Exterior rated, 337 Watts |  |  |  | Available |  | 0 | 0 | DEER2019 Proposed Update |  |  |  |  | None | 2019-01-01 | 2019-12-31 | [5 empty] | Standard |  | 1 | 1 | 0 | Deemed Ex Ante Team |  |  |  | Updated to indicate claim/filing status
2410 | Com-Lighting-InGen_CFLratio0353_CFLfixt-24W | Commercial Indoor General Lighting: CFL Fixture replaces pre-existing standard lighting Wattage. Measure includes Code case. Impacts: CFL-based HOU (varies by BldgType) | DEER2014 | D13 v1.2 | 2020-11-24 16:30 | Com-Iltg-dWatt-CFL | DEER | Scaled | BaseRatio | 61 | 61 | None |  | 0 |  | 1 | Com | Any | Lighting | InGen-CFL | Ltg_Fixture | CFL_fixt |  | ILtg-CFL-Com | CFL fixture based on: Ballast; Total Watts = 3.53 | CFL fixture based on: Ballast; Total Watts = 3.53 | CFL fixture based on: CFLpin(24w); Total Watts = 24 | CFLratio0353 | CFLratio0353 | CFLfixt-24w(24w) | Available |  | 0 | 0 | DEER Lighting measure | ErRobNc |  | ILtg-Incand-Com |  | DEER1316-Ltg-Com-CFL | 2013-01-01 | 2018-06-30 | InEA_modVal |  |  |  |  | Standard | Remove expiry date per Commission Staff direction 2018ScrewInLampSavignsMethods-11Dec2017.pdf | 1 | 1 | 0 | Deemed Ex Ante Team |  | Remove expiry date per Commission Staff direction 2018ScrewInLampSavignsMethods-11Dec2017.pdf |  | Updated to indicate claim/filing status
2020 | R-In-LEDFixt(20w)-dWP39-dWC28 | Residential Indoor General Lighting: LED Fixture replaces pre-existing standard lighting Wattage. Measure includes Code case. | DEER2020 | D20v1 | 2020-11-24 16:30 | Res-Iltg-SI-dWatt | DEER | Scaled | BaseRatio |  |  | None |  | 0 |  | 1 | Res | Any | Lighting | InGen-ScrewIn | Ltg_Fixture | LED_fixt |  | ILtg-Res-LED-50000hr+12yr |  |  |  | LEDratio0296 | LEDratio0242 | LEDFixt(20w) | Available |  | 0 | 0 |  | ArNrNc |  | LtgFixture-Default |  | None | 2020-01-01 | 2020-03-18 | [5 empty] | Standard | DEER2020 update for: ISP/Title 24 wattage baseline; revised impacts, IEFs and peak demand | 1 | 1 | 0 | Deemed Ex Ante Team |  | DEER2020 update for: ISP/Title 24 wattage baseline; revised impacts, IEFs and peak demand |  | Updated to indicate claim/filing status
2411 | Com-Lighting-InGen_CFLratio0353_CFLfixt-25W | Commercial Indoor General Lighting: CFL Fixture replaces pre-existing standard lighting Wattage. Measure includes Code case. Impacts: CFL-based HOU (varies by BldgType) | DEER2014 | D13 v1.2 | 2020-11-24 16:30 | Com-Iltg-dWatt-CFL | DEER | Scaled | BaseRatio | 63 | 63 | None |  | 0 |  | 1 | Com | Any | Lighting | InGen-CFL | Ltg_Fixture | CFL_fixt |  | ILtg-CFL-Com | CFL fixture based on: Ballast; Total Watts = 3.53 | CFL fixture based on: Ballast; Total Watts = 3.53 | CFL fixture based on: CFLpin(25w); Total Watts = 25 | CFLratio0353 | CFLratio0353 | CFLfixt-25w(25w) | Available |  | 0 | 0 | DEER Lighting measure | ErRobNc |  | ILtg-Incand-Com |  | DEER1316-Ltg-Com-CFL | 2013-01-01 | 2018-06-30 | InEA_modVal |  |  |  |  | Standard | Remove expiry date per Commission Staff direction 2018ScrewInLampSavignsMethods-11Dec2017.pdf | 1 | 1 | 0 | Deemed Ex Ante Team |  | Remove expiry date per Commission Staff direction 2018ScrewInLampSavignsMethods-11Dec2017.pdf |  | Updated to indicate claim/filing status
960 | RB-Appl-EffCW-med-GasDHW-GasCDryer-Tier1-Front | Clothes washer, Front loading, Gas DHW, GasDryer, Tier1, IMEF =2.38-2.74, IWF <=3.7 | DEER2016 | D16v2 | 2020-11-24 16:30 | RB-Appl-EffCW-med-GasDHW-GasCDryer-Tier1-Front | DEER | Standard | None | 0 | 0 | None |  | 0 |  | 0 | Res | Any | AppPlug | Laundry | Clean_equip | ClothesWash |  | Appl-EffCW |  | Clothes washer, Front loading, Gas DHW, GasDryer, Standard, IMEF =1.84, IWF =4.7 | Clothes washer, Front loading, Gas DHW, GasDryer, Tier1, IMEF =2.38-2.74, IWF <=3.7 |  |  |  | Exclude |  | 0 | 0 |  | RobNc |  | Appl-EffCW |  | None | 2016-01-01 | 2019-12-31 | DEER2016 Update (non-Ltg) |  |  |  |  | Component | Measure expired due to DEER2020 update | 1 | 1 | 0 | Deemed Ex Ante Team |  | Measure expired due to DEER2020 update |  | Updated to indicate claim/filing status
2412 | Com-Lighting-InGen_CFLratio0353_CFLfixt-26W | Commercial Indoor General Lighting: CFL Fixture replaces pre-existing standard lighting Wattage. Measure includes Code case. Impacts: CFL-based HOU (varies by BldgType) | DEER2014 | D13 v1.2 | 2020-11-24 16:30 | Com-Iltg-dWatt-CFL | DEER | Scaled | BaseRatio | 66 | 66 | None |  | 0 |  | 1 | Com | Any | Lighting | InGen-CFL | Ltg_Fixture | CFL_fixt |  | ILtg-CFL-Com | CFL fixture based on: Ballast; Total Watts = 3.53 | CFL fixture based on: Ballast; Total Watts = 3.53 | CFL fixture based on: CFLpin(26w); Total Watts = 26 | CFLratio0353 | CFLratio0353 | CFLfixt-26w(26w) | Available |  | 0 | 0 | DEER Lighting measure | ErRobNc |  | ILtg-Incand-Com |  | DEER1316-Ltg-Com-CFL | 2013-01-01 | 2018-06-30 | InEA_modVal |  |  |  |  | Standard | Remove expiry date per Commission Staff direction 2018ScrewInLampSavignsMethods-11Dec2017.pdf | 1 | 1 | 0 | Deemed Ex Ante Team |  | Remove expiry date per Commission Staff direction 2018ScrewInLampSavignsMethods-11Dec2017.pdf |  | Updated to indicate claim/filing status
4230 | C-In-CMH-24w(24w)-dWP46 | Commercial Indoor General Lighting: HID Lamp & Ballast replaces Halogen Lamp. Measure includes Code case. Impacts: Linear Fluorescent-based HOU (varies by BldgType) | DEER1314 | Lighting Disposition | 2020-11-24 16:30 | Com-Iltg-dWatt-LF | DEER | Scaled | Delta |  |  | None |  | 0 |  | 1 | Com | Any | Lighting | InGen-LF | Ltg_Lmp+Blst | HID_LmpBlst |  | ILtg-MH |  |  |  | Hal-PAR38(70w) | Hal-PAR38(70w) | CMH-24w(24w) | Available |  | 0 | 0 | Disposition: MeasuresList-October312014.xlsx | RobNc |  | ILtg-Incand-Com |  | DEER1316-Ltg-Com-LF | 2013-01-01 | 2018-12-31 | DEER2016 HOU Update |  |  |  |  | Standard | Expires 12/31/2018 due to revised DEER2019 code/ISP baseline | 1 | 1 | 0 | Deemed Ex Ante Team |  | Expires 12/31/2018 due to revised DEER2019 code/ISP baseline |  | Updated to indicate claim/filing status
1546 | R-InCmn-LED-A19(EISA-Bin-100w-100LPW)-dWP2p4 | LED A Lamp replaces pre-existing standard lighting Wattage based on EISA bin and LPW | DEER2017 | Disposition | 2020-11-24 16:30 | Res-Iltg-Cmn-dWatt-CFL | NonDEER | Scaled | DeltaWatts | 2.4 | 2.4 | None |  | 0 |  | 0 | Res | Any | Lighting | InCommon | Ltg_Lamp | LED_lamp |  | ILtg-Res-LED-20000hr-Cmn | LED A19 Basecase, 75% LED, 25% CFL | LED A19 Basecase, 75% LED, 25% CFL | LED Lamp: A19, EISA Bin 100, 100 LPW |  |  |  | Available |  | 0 | 0 | DEER2020 Update: 2018Phase1ScrewInLampDisposition | RobNc |  |  |  | None | 2018-07-01 | 2019-12-31 | NotInEA |  |  |  |  | Standard | Measures expires 12/31/2019 with revision note: Measures expire 12/31/2019. Workpaper required for 1/1/2020 to consider: revises HOU to reflect most recent Title 24 and ISP control practices; DEER 2020 peak demand definition update | 1 | 1 | 0 | Deemed Ex Ante Team |  | Measures expires 12/31/2019 with revision note: Measures expire 12/31/2019. Workpaper required for 1/1/2020 to consider: revises HOU to reflect most recent Title 24 and ISP control practices; DEER 2020 peak demand definition update |  | Updated to indicate claim/filing status
964 | R-In-CFLscw(100)-dWP56 | Residential Indoor General Lighting: CFL Lamp with integated Ballast replaces pre-existing standard lighting Wattage. Measure includes Code case. Impacts: CFL-based HOU (varies by BldgType) | ExAnte2017 | Disposition | 2020-11-24 16:30 | Res-Iltg-dWatt-CFL | NonDEER | Scaled | BaseRatio | 0 | 0 | None |  | 0 |  | 1 | Res | Any | Lighting | InGen-CFL | Ltg_Lamp | CFLint_lamp |  | ILtg-CFL-Res | Res interior non-refl CFL base case, Total Watts = 1.56 x Msr Watts | Res interior non-refl CFL base case, Total Watts = 1.56 x Msr Watts | CFL Lamp: Non-Reflector, 100 Watts | CFLratio0156 | CFLratio0156 | CFLscw(100w) | Available |  |  |  | 2017ScrewInLampDisposition | ErRobNc |  |  |  | 2017Dispo-Res-InLtg | 2017-07-01 | 2018-06-30 | InEA_modVal |  |  |  |  | Standard | Remove expiry date per Commission Staff direction 2018ScrewInLampSavignsMethods-11Dec2017.pdf | 1 | 1 | 0 | Deemed Ex Ante Team |  | Remove expiry date per Commission Staff direction 2018ScrewInLampSavignsMethods-11Dec2017.pdf |  | Updated to indicate claim/filing status
2414 | Com-Lighting-InGen_CFLratio0353_CFLfixt-28W | Commercial Indoor General Lighting: CFL Fixture replaces pre-existing standard lighting Wattage. Measure includes Code case. Impacts: CFL-based HOU (varies by BldgType) | DEER2014 | D13 v1.2 | 2020-11-24 16:30 | Com-Iltg-dWatt-CFL | DEER | Scaled | BaseRatio | 71 | 71 | None |  | 0 |  | 1 | Com | Any | Lighting | InGen-CFL | Ltg_Fixture | CFL_fixt |  | ILtg-CFL-Com | CFL fixture based on: Ballast; Total Watts = 3.53 | CFL fixture based on: Ballast; Total Watts = 3.53 | CFL fixture based on: CFLpin(28w); Total Watts = 28 | CFLratio0353 | CFLratio0353 | CFLfixt-28w(28w) | Available |  | 0 | 0 | DEER Lighting measure | ErRobNc |  | ILtg-Incand-Com |  | DEER1316-Ltg-Com-CFL | 2013-01-01 | 2018-06-30 | InEA_modVal |  |  |  |  | Standard | Remove expiry date per Commission Staff direction 2018ScrewInLampSavignsMethods-11Dec2017.pdf | 1 | 1 | 0 | Deemed Ex Ante Team |  | Remove expiry date per Commission Staff direction 2018ScrewInLampSavignsMethods-11Dec2017.pdf |  | Updated to indicate claim/filing status
2020 | R-OutCmn-LED-PAR38-Ext(17w)-dWP27 | Residential Outdoor Common-Area Lighting: LED Lamp replaces pre-existing standard lighting Wattage. Measure includes Code case. Impacts: HOU = 3390; CDF = 0.09 | DEER2020 | D20v1 | 2020-11-24 16:30 | All-Oltg-dWatt-MS | NonDEER | Scaled | BaseRatio | 0 | 0 | None |  | 0 |  | 1 | Res | Any | Lighting | OutCommon | Ltg_Lamp | LED_lamp |  | OLtg-Res-LED-20000hr-Cmn | LED PAR38 Basecase, Total Watts = 2.60 x Msr Watts | LED PAR38 Basecase, Total Watts = 2.60 x Msr Watts | LED Lamp: Exterior PAR38, 17 Watts, non-dimmable | LEDratio0260 | LEDratio0260 | LED-PAR38-Ext(17w) | Available |  | 0 | 0 |  | RobNc |  |  |  | None | 2020-01-01 | 2020-03-18 | [5 empty] | Standard |  | 1 | 1 | 0 | Deemed Ex Ante Team |  |  |  | Updated to indicate claim/filing status
1764 | R-InCmn-LED-A19(EISA-Bin-40w-110LPW)-dWP1p2 | LED A Lamp replaces pre-existing standard lighting Wattage based on EISA bin and LPW | DEER2017 | Disposition | 2020-11-24 16:30 | Res-Iltg-Cmn-dWatt-CFL | NonDEER | Scaled | DeltaWatts | 1.2 | 1.2 | None |  | 0 |  | 0 | Res | Any | Lighting | InCommon | Ltg_Lamp | LED_lamp |  | ILtg-Res-LED-20000hr-Cmn | LED A19 Basecase, 75% LED, 25% CFL | LED A19 Basecase, 75% LED, 25% CFL | LED Lamp: A19, EISA Bin 40, 110 LPW |  |  |  | Available |  | 0 | 0 | DEER2020 Update: 2018Phase1ScrewInLampDisposition | RobNc |  |  |  | None | 2018-07-01 | 2019-12-31 | NotInEA |  |  |  |  | Standard | Measures expires 12/31/2019 with revision note: Measures expire 12/31/2019. Workpaper required for 1/1/2020 to consider: revises HOU to reflect most recent Title 24 and ISP control practices; DEER 2020 peak demand definition update | 1 | 1 | 0 | Deemed Ex Ante Team |  | Measures expires 12/31/2019 with revision note: Measures expire 12/31/2019. Workpaper required for 1/1/2020 to consider: revises HOU to reflect most recent Title 24 and ISP control practices; DEER 2020 peak demand definition update |  | Updated to indicate claim/filing status
6018 | C-In-LFLmpBlst-T8-48in-30w+El-IS-RLO(24w)-dWP17-dWC1 | Commercial Indoor General Lighting: more efficient Linear Fluorescent Lamp & Ballast installed. Measure includes Code case. Impacts: Linear Fluorescent-based HOU (varies by BldgType) | DEER2018 | D18 v1.0 | 2020-11-24 16:30 | Com-Iltg-dWatt-LF | DEER | Scaled | Delta |  |  | None |  | 0 |  | 1 | Com | Any | Lighting | InGen-LF | Ltg_Lmp+Blst | LF_LmpBlst | LFLmpBlst-T8-48in-30w+El-IS-RLO(24w) | ILtg-Lfluor-fix |  |  |  | LFLmpBlst-T12-48in-39w+Hyb-IS-NLO(41w) | LFLmpBlst-T8-48in-32w-3g+El-IS-RLO(25w) | LFLmpBlst-T8-48in-30w+El-IS-RLO(24w) | Available |  | 0 | 0 | DEER Lighting measure | Er | LFLmpBlst-T8-48in-32w-3g+El-IS-RLO(25w) | ILtg-Lfluor-T12Mag | Com-Lighting-InGen_T12-48in-41w_T8-48in-31w-D_T8-48in-24w | DEER2018-Ltg-Com-LF | 2018-01-01 | 2018-12-31 | [5 empty] | Standard | Expires 12/31/2018 due to revised DEER2019 code/ISP baseline | 1 | 1 | 0 | Deemed Ex Ante Team |  | Expires 12/31/2018 due to revised DEER2019 code/ISP baseline |  | Updated to indicate claim/filing status
6017 | C-In-LFLmpBlst-T8-48in-30w+El-IS-RLO(24w)-dWP19-dWC1 | Commercial Indoor General Lighting: more efficient Linear Fluorescent Lamp & Ballast installed. Measure includes Code case. Impacts: Linear Fluorescent-based HOU (varies by BldgType) | DEER2018 | D18 v1.0 | 2020-11-24 16:30 | Com-Iltg-dWatt-LF | DEER | Scaled | Delta |  |  | None |  | 0 |  | 1 | Com | Any | Lighting | InGen-LF | Ltg_Lmp+Blst | LF_LmpBlst | LFLmpBlst-T8-48in-30w+El-IS-RLO(24w) | ILtg-Lfluor-fix |  |  |  | LFLmpBlst-T12-48in-30w+MagStd-IS-NLO(43w) | LFLmpBlst-T8-48in-32w-3g+El-IS-RLO(25w) | LFLmpBlst-T8-48in-30w+El-IS-RLO(24w) | Available |  | 0 | 0 | DEER Lighting measure | Er | LFLmpBlst-T8-48in-32w-3g+El-IS-RLO(25w) | ILtg-Lfluor-T12Mag | Com-Lighting-InGen_T12-48in-43w-C_T8-48in-31w-D_T8-48in-24w | DEER2018-Ltg-Com-LF | 2018-01-01 | 2018-12-31 | [5 empty] | Standard | Expires 12/31/2018 due to revised DEER2019 code/ISP baseline | 1 | 1 | 0 | Deemed Ex Ante Team |  | Expires 12/31/2018 due to revised DEER2019 code/ISP baseline |  | Updated to indicate claim/filing status
2415 | Com-Lighting-InGen_CFLratio0353_CFLfixt-32W | Commercial Indoor General Lighting: CFL Fixture replaces pre-existing standard lighting Wattage. Measure includes Code case. Impacts: CFL-based HOU (varies by BldgType) | DEER2014 | D13 v1.2 | 2020-11-24 16:30 | Com-Iltg-dWatt-CFL | DEER | Scaled | BaseRatio | 81 | 81 | None |  | 0 |  | 1 | Com | Any | Lighting | InGen-CFL | Ltg_Fixture | CFL_fixt |  | ILtg-CFL-Com | CFL fixture based on: Ballast; Total Watts = 3.53 | CFL fixture based on: Ballast; Total Watts = 3.53 | CFL fixture based on: CFLpin(32w); Total Watts = 32 | CFLratio0353 | CFLratio0353 | CFLfixt-32w(32w) | Available |  | 0 | 0 | DEER Lighting measure | ErRobNc |  | ILtg-Incand-Com |  | DEER1316-Ltg-Com-CFL | 2013-01-01 | 2018-06-30 | InEA_modVal |  |  |  |  | Standard | Remove expiry date per Commission Staff direction 2018ScrewInLampSavignsMethods-11Dec2017.pdf | 1 | 1 | 0 | Deemed Ex Ante Team |  | Remove expiry date per Commission Staff direction 2018ScrewInLampSavignsMethods-11Dec2017.pdf |  | Updated to indicate claim/filing status
1216 | C-Out-LED-A19(EISA-Bin-60w-80LPW)-dWP7p8 | LED A Lamp replaces pre-existing standard lighting Wattage based on EISA bin and LPW | ExAnte2017 | Disposition | 2020-11-24 16:30 | Com-Oltg-dWatt | NonDEER | Scaled | DeltaWatts | 7.8 | 7.8 | None |  | 0 |  | 0 | Com | Any | Lighting | OutGen | Ltg_Lamp | LED_lamp |  | OLtg-Com-LED-20000hr | LED A19 Basecase, 20% LED, 55% CFL, 25% Halogen | LED A19 Basecase, 20% LED, 55% CFL, 25% Halogen | LED Lamp: A19, EISA Bin 60, 80 LPW |  |  |  | Available |  |  |  | 2017ScrewInLampDisposition | ErRobNc |  |  |  | 2017Dispo-Com-OutLtg | 2017-07-01 | 2018-06-30 | InEA_modVal |  |  |  |  | Standard | Remove expiry date per Commission Staff direction 2018ScrewInLampSavignsMethods-11Dec2017.pdf | 1 | 1 | 0 | Deemed Ex Ante Team |  | Remove expiry date per Commission Staff direction 2018ScrewInLampSavignsMethods-11Dec2017.pdf |  | Updated to indicate claim/filing status
2416 | Com-Lighting-InGen_CFLratio0353_CFLfixt-34W | Commercial Indoor General Lighting: CFL Fixture replaces pre-existing standard lighting Wattage. Measure includes Code case. Impacts: CFL-based HOU (varies by BldgType) | DEER2014 | D13 v1.2 | 2020-11-24 16:30 | Com-Iltg-dWatt-CFL | DEER | Scaled | BaseRatio | 86 | 86 | None |  | 0 |  | 1 | Com | Any | Lighting | InGen-CFL | Ltg_Fixture | CFL_fixt |  | ILtg-CFL-Com | CFL fixture based on: Ballast; Total Watts = 3.53 | CFL fixture based on: Ballast; Total Watts = 3.53 | CFL fixture based on: CFLpin(34w); Total Watts = 34 | CFLratio0353 | CFLratio0353 | CFLfixt-34w(34w) | Available |  | 0 | 0 | DEER Lighting measure | ErRobNc |  | ILtg-Incand-Com |  | DEER1316-Ltg-Com-CFL | 2013-01-01 | 2018-06-30 | InEA_modVal |  |  |  |  | Standard | Remove expiry date per Commission Staff direction 2018ScrewInLampSavignsMethods-11Dec2017.pdf | 1 | 1 | 0 | Deemed Ex Ante Team |  | Remove expiry date per Commission Staff direction 2018ScrewInLampSavignsMethods-11Dec2017.pdf |  | Updated to indicate claim/filing status
2417 | Com-Lighting-InGen_CFLratio0353_CFLfixt-35W | Commercial Indoor General Lighting: CFL Fixture replaces pre-existing standard lighting Wattage. Measure includes Code case. Impacts: CFL-based HOU (varies by BldgType) | DEER2014 | D13 v1.2 | 2020-11-24 16:30 | Com-Iltg-dWatt-CFL | DEER | Scaled | BaseRatio | 89 | 89 | None |  | 0 |  | 1 | Com | Any | Lighting | InGen-CFL | Ltg_Fixture | CFL_fixt |  | ILtg-CFL-Com | CFL fixture based on: Ballast; Total Watts = 3.53 | CFL fixture based on: Ballast; Total Watts = 3.53 | CFL fixture based on: CFLpin(35w); Total Watts = 35 | CFLratio0353 | CFLratio0353 | CFLfixt-35w(35w) | Available |  | 0 | 0 | DEER Lighting measure | ErRobNc |  | ILtg-Incand-Com |  | DEER1316-Ltg-Com-CFL | 2013-01-01 | 2018-06-30 | InEA_modVal |  |  |  |  | Standard | Remove expiry date per Commission Staff direction 2018ScrewInLampSavignsMethods-11Dec2017.pdf | 1 | 1 | 0 | Deemed Ex Ante Team |  | Remove expiry date per Commission Staff direction 2018ScrewInLampSavignsMethods-11Dec2017.pdf |  | Updated to indicate claim/filing status
2418 | Com-Lighting-InGen_CFLratio0353_CFLfixt-36W | Commercial Indoor General Lighting: CFL Fixture replaces pre-existing standard lighting Wattage. Measure includes Code case. Impacts: CFL-based HOU (varies by BldgType) | DEER2014 | D13 v1.2 | 2020-11-24 16:30 | Com-Iltg-dWatt-CFL | DEER | Scaled | BaseRatio | 91 | 91 | None |  | 0 |  | 1 | Com | Any | Lighting | InGen-CFL | Ltg_Fixture | CFL_fixt |  | ILtg-CFL-Com | CFL fixture based on: Ballast; Total Watts = 3.53 | CFL fixture based on: Ballast; Total Watts = 3.53 | CFL fixture based on: CFLpin(36w); Total Watts = 36 | CFLratio0353 | CFLratio0353 | CFLfixt-36w(36w) | Available |  | 0 | 0 | DEER Lighting measure | ErRobNc |  | ILtg-Incand-Com |  | DEER1316-Ltg-Com-CFL | 2013-01-01 | 2018-06-30 | InEA_modVal |  |  |  |  | Standard | Remove expiry date per Commission Staff direction 2018ScrewInLampSavignsMethods-11Dec2017.pdf | 1 | 1 | 0 | Deemed Ex Ante Team |  | Remove expiry date per Commission Staff direction 2018ScrewInLampSavignsMethods-11Dec2017.pdf |  | Updated to indicate claim/filing status
2020 | C-Out-LEDFixt-WM-Ext(493w)-dW86 | Commercial Outdoor General Lighting: Wall-Mounted LED Fixture. Normal Replacement (NR) and New Construction (NC) applications. Savings calculated above a standard practice baseline. | DEER2019 | D20v0 | 2020-11-24 16:30 | All-Oltg-dWatt-MS | NonDEER | Scaled | DeltaWatts | 86 |  | None |  | 0 |  | 0 | Com | Any | Lighting | OutGen | Ltg_Fixture | LED_fixt | LEDFixt-WM-Ext(493w) | OLtg-Com-LED-50000hr |  | 100% LED at 25th percentile Lighting Facts | LED Fixture: Wall-Mounted, Exterior rated, 493 Watts |  |  |  | Available |  | 0 | 0 | DEER2019 Proposed Update |  |  |  |  | None | 2019-01-01 | 2019-12-31 | [5 empty] | Standard |  | 1 | 1 | 0 | Deemed Ex Ante Team |  |  |  | Updated to indicate claim/filing status
2419 | Com-Lighting-InGen_CFLratio0353_CFLfixt-40W | Commercial Indoor General Lighting: CFL Fixture replaces pre-existing standard lighting Wattage. Measure includes Code case. Impacts: CFL-based HOU (varies by BldgType) | DEER2014 | D13 v1.2 | 2020-11-24 16:30 | Com-Iltg-dWatt-CFL | DEER | Scaled | BaseRatio | 101 | 101 | None |  | 0 |  | 1 | Com | Any | Lighting | InGen-CFL | Ltg_Fixture | CFL_fixt |  | ILtg-CFL-Com | CFL fixture based on: Ballast; Total Watts = 3.53 | CFL fixture based on: Ballast; Total Watts = 3.53 | CFL fixture based on: CFLpin(40w); Total Watts = 40 | CFLratio0353 | CFLratio0353 | CFLfixt-40w(40w) | Available |  | 0 | 0 | DEER Lighting measure | ErRobNc |  | ILtg-Incand-Com |  | DEER1316-Ltg-Com-CFL | 2013-01-01 | 2018-06-30 | InEA_modVal |  |  |  |  | Standard | Remove expiry date per Commission Staff direction 2018ScrewInLampSavignsMethods-11Dec2017.pdf | 1 | 1 | 0 | Deemed Ex Ante Team |  | Remove expiry date per Commission Staff direction 2018ScrewInLampSavignsMethods-11Dec2017.pdf |  | Updated to indicate claim/filing status
2420 | Com-Lighting-InGen_CFLratio0353_CFLfixt-42W | Commercial Indoor General Lighting: CFL Fixture replaces pre-existing standard lighting Wattage. Measure includes Code case. Impacts: CFL-based HOU (varies by BldgType) | DEER2014 | D13 v1.2 | 2020-11-24 16:30 | Com-Iltg-dWatt-CFL | DEER | Scaled | BaseRatio | 106 | 106 | None |  | 0 |  | 1 | Com | Any | Lighting | InGen-CFL | Ltg_Fixture | CFL_fixt |  | ILtg-CFL-Com | CFL fixture based on: Ballast; Total Watts = 3.53 | CFL fixture based on: Ballast; Total Watts = 3.53 | CFL fixture based on: CFLpin(42w); Total Watts = 42 | CFLratio0353 | CFLratio0353 | CFLfixt-42w(42w) | Available |  | 0 | 0 | DEER Lighting measure | ErRobNc |  | ILtg-Incand-Com |  | DEER1316-Ltg-Com-CFL | 2013-01-01 | 2018-06-30 | InEA_modVal |  |  |  |  | Standard | Remove expiry date per Commission Staff direction 2018ScrewInLampSavignsMethods-11Dec2017.pdf | 1 | 1 | 0 | Deemed Ex Ante Team |  | Remove expiry date per Commission Staff direction 2018ScrewInLampSavignsMethods-11Dec2017.pdf |  | Updated to indicate claim/filing status
10124 | Res-Refrig-ARP15-Cond-SCE | Component of SCE 2015 appliance recycling program: refrigerator, conditioned space with delta rated kWH = 254 | DEER2015 | D16 v1 | 2020-11-24 16:30 | Res-Refg-dKWH-Cond | DEER | Scaled | Delta | 0 | 361 | None |  | 0 |  | 0 | Res | SCE | AppPlug | Refrig | Ref_Storage | RefrigFrz |  | Appl-RecRef | SCE ARP Refrigerator in conditioned space |  | SCE Refrigerator recycled |  |  |  | Available | SCE-specific ARP Refrigerator in conditioned space | 0 | 0 |  | ErRul |  | Appl-RecRef |  | None | 2015-06-01 | 2019-12-31 | DEER |  |  |  |  | Component |  | 1 | 1 | 0 | Deemed Ex Ante Team |  |  |  | Updated to indicate claim/filing status
2421 | Com-Lighting-InGen_CFLratio0353_CFLfixt-50W | Commercial Indoor General Lighting: CFL Fixture replaces pre-existing standard lighting Wattage. Measure includes Code case. Impacts: CFL-based HOU (varies by BldgType) | DEER2014 | D13 v1.2 | 2020-11-24 16:30 | Com-Iltg-dWatt-CFL | DEER | Scaled | BaseRatio | 127 | 127 | None |  | 0 |  | 1 | Com | Any | Lighting | InGen-CFL | Ltg_Fixture | CFL_fixt |  | ILtg-CFL-Com | CFL fixture based on: Ballast; Total Watts = 3.53 | CFL fixture based on: Ballast; Total Watts = 3.53 | CFL fixture based on: CFLpin(50w); Total Watts = 50 | CFLratio0353 | CFLratio0353 | CFLfixt-50w(50w) | Available |  | 0 | 0 | DEER Lighting measure | ErRobNc |  | ILtg-Incand-Com |  | DEER1316-Ltg-Com-CFL | 2013-01-01 | 2018-06-30 | InEA_modVal |  |  |  |  | Standard | Remove expiry date per Commission Staff direction 2018ScrewInLampSavignsMethods-11Dec2017.pdf | 1 | 1 | 0 | Deemed Ex Ante Team |  | Remove expiry date per Commission Staff direction 2018ScrewInLampSavignsMethods-11Dec2017.pdf |  | Updated to indicate claim/filing status
2422 | Com-Lighting-InGen_CFLratio0353_CFLfixt-55W | Commercial Indoor General Lighting: CFL Fixture replaces pre-existing standard lighting Wattage. Measure includes Code case. Impacts: CFL-based HOU (varies by BldgType) | DEER2014 | D13 v1.2 | 2020-11-24 16:30 | Com-Iltg-dWatt-CFL | DEER | Scaled | BaseRatio | 139 | 139 | None |  | 0 |  | 1 | Com | Any | Lighting | InGen-CFL | Ltg_Fixture | CFL_fixt |  | ILtg-CFL-Com | CFL fixture based on: Ballast; Total Watts = 3.53 | CFL fixture based on: Ballast; Total Watts = 3.53 | CFL fixture based on: CFLpin(55w); Total Watts = 55 | CFLratio0353 | CFLratio0353 | CFLfixt-55w(55w) | Available |  | 0 | 0 | DEER Lighting measure | ErRobNc |  | ILtg-Incand-Com |  | DEER1316-Ltg-Com-CFL | 2013-01-01 | 2018-06-30 | InEA_modVal |  |  |  |  | Standard | Remove expiry date per Commission Staff direction 2018ScrewInLampSavignsMethods-11Dec2017.pdf | 1 | 1 | 0 | Deemed Ex Ante Team |  | Remove expiry date per Commission Staff direction 2018ScrewInLampSavignsMethods-11Dec2017.pdf |  | Updated to indicate claim/filing status
2403 | Com-Lighting-InGen_CFLratio0353_CFLfixt-5W | Commercial Indoor General Lighting: CFL Fixture replaces pre-existing standard lighting Wattage. Measure includes Code case. Impacts: CFL-based HOU (varies by BldgType) | DEER2014 | D13 v1.2 | 2020-11-24 16:30 | Com-Iltg-dWatt-CFL | DEER | Scaled | BaseRatio | 13 | 13 | None |  | 0 |  | 1 | Com | Any | Lighting | InGen-CFL | Ltg_Fixture | CFL_fixt |  | ILtg-CFL-Com | CFL fixture based on: Ballast; Total Watts = 3.53 | CFL fixture based on: Ballast; Total Watts = 3.53 | CFL fixture based on: CFLpin(5w); Total Watts = 5 | CFLratio0353 | CFLratio0353 | CFLfixt-5w(5w) | Available |  | 0 | 0 | DEER Lighting measure | ErRobNc |  | ILtg-Incand-Com |  | DEER1316-Ltg-Com-CFL | 2013-01-01 | 2018-06-30 | InEA_modVal |  |  |  |  | Standard | Remove expiry date per Commission Staff direction 2018ScrewInLampSavignsMethods-11Dec2017.pdf | 1 | 1 | 0 | Deemed Ex Ante Team |  | Remove expiry date per Commission Staff direction 2018ScrewInLampSavignsMethods-11Dec2017.pdf |  | Updated to indicate claim/filing status
2424 | Com-Lighting-InGen_CFLratio0353_CFLfixt-60W | Commercial Indoor General Lighting: CFL Fixture replaces pre-existing standard lighting Wattage. Measure includes Code case. Impacts: CFL-based HOU (varies by BldgType) | DEER2014 | D13 v1.2 | 2020-11-24 16:30 | Com-Iltg-dWatt-CFL | DEER | Scaled | BaseRatio | 152 | 152 | None |  | 0 |  | 1 | Com | Any | Lighting | InGen-CFL | Ltg_Fixture | CFL_fixt |  | ILtg-CFL-Com | CFL fixture based on: Ballast; Total Watts = 3.53 | CFL fixture based on: Ballast; Total Watts = 3.53 | CFL fixture based on: CFLpin(60w); Total Watts = 60 | CFLratio0353 | CFLratio0353 | CFLfixt-60w(60w) | Available |  | 0 | 0 | DEER Lighting measure | ErRobNc |  | ILtg-Incand-Com |  | DEER1316-Ltg-Com-CFL | 2013-01-01 | 2018-06-30 | InEA_modVal |  |  |  |  | Standard | Remove expiry date per Commission Staff direction 2018ScrewInLampSavignsMethods-11Dec2017.pdf | 1 | 1 | 0 | Deemed Ex Ante Team |  | Remove expiry date per Commission Staff direction 2018ScrewInLampSavignsMethods-11Dec2017.pdf |  | Updated to indicate claim/filing status
2425 | Com-Lighting-InGen_CFLratio0353_CFLfixt-75W | Commercial Indoor General Lighting: CFL Fixture replaces pre-existing standard lighting Wattage. Measure includes Code case. Impacts: CFL-based HOU (varies by BldgType) | DEER2014 | D13 v1.2 | 2020-11-24 16:30 | Com-Iltg-dWatt-CFL | DEER | Scaled | BaseRatio | 190 | 190 | None |  | 0 |  | 1 | Com | Any | Lighting | InGen-CFL | Ltg_Fixture | CFL_fixt |  | ILtg-CFL-Com | CFL fixture based on: Ballast; Total Watts = 3.53 | CFL fixture based on: Ballast; Total Watts = 3.53 | CFL fixture based on: CFLpin(75w); Total Watts = 75 | CFLratio0353 | CFLratio0353 | CFLfixt-75w(75w) | Available |  | 0 | 0 | DEER Lighting measure | ErRobNc |  | ILtg-Incand-Com |  | DEER1316-Ltg-Com-CFL | 2013-01-01 | 2018-06-30 | InEA_modVal |  |  |  |  | Standard | Remove expiry date per Commission Staff direction 2018ScrewInLampSavignsMethods-11Dec2017.pdf | 1 | 1 | 0 | Deemed Ex Ante Team |  | Remove expiry date per Commission Staff direction 2018ScrewInLampSavignsMethods-11Dec2017.pdf |  | Updated to indicate claim/filing status
2020 | R-In-LEDFixt-2(13w)-dWP25-dWC18 | Residential Indoor General Lighting: LED Fixture replaces pre-existing standard lighting Wattage. Measure includes Code case. | DEER2020 | D20v1 | 2020-11-24 16:30 | Res-Iltg-SI-dWatt | DEER | Scaled | BaseRatio |  |  | None |  | 0 |  | 1 | Res | Any | Lighting | InGen-ScrewIn | Ltg_Fixture | LED_fixt |  | ILtg-Res-LED-50000hr+12yr |  |  |  | LEDratio0296 | LEDratio0242 | LEDFixt-2(13w) | Available |  | 0 | 0 |  | ArNrNc |  | LtgFixture-Default |  | None | 2020-01-01 | 2020-03-18 | [5 empty] | Standard | DEER2020 update for: ISP/Title 24 wattage baseline; revised impacts, IEFs and peak demand | 1 | 1 | 0 | Deemed Ex Ante Team |  | DEER2020 update for: ISP/Title 24 wattage baseline; revised impacts, IEFs and peak demand |  | Updated to indicate claim/filing status
4500 | C-In-LFLmpBlst-T8-36in-25w+El-IS-RLO(23w)-dWP23 | Commercial Indoor General Lighting: more efficient Linear Fluorescent Lamp & Ballast installed. Measure includes Code case. Impacts: Linear Fluorescent-based HOU (varies by BldgType) | DEER1314 | Lighting Disposition | 2020-11-24 16:30 | Com-Iltg-dWatt-LF | DEER | Scaled | Delta |  |  | None |  | 0 |  | 1 | Com | Any | Lighting | InGen-LF | Ltg_Lmp+Blst | LF_LmpBlst |  | ILtg-Lfluor-Elec |  |  |  | LFLmpBlst-T12-36in-30w+MagStd-RS-NLO(46w) | LFLmpBlst-T12-36in-30w+MagStd-RS-NLO(46w) | LFLmpBlst-T8-36in-25w+El-IS-RLO(23w) | Available | WP source e.g.: PGECOLTG160r1 | 0 | 0 | Disposition: MeasuresList-May222014.xlsx | RobNc |  | ILtg-Lfluor-T12Mag |  | DEER1316-Ltg-Com-LF | 2013-01-01 | 2018-12-31 | DEER2016 HOU Update |  |  |  |  | Standard | Expires 12/31/2018 due to revised DEER2019 code/ISP baseline | 1 | 1 | 0 | Deemed Ex Ante Team |  | Expires 12/31/2018 due to revised DEER2019 code/ISP baseline |  | Updated to indicate claim/filing status
2404 | Com-Lighting-InGen_CFLratio0353_CFLfixt-7W | Commercial Indoor General Lighting: CFL Fixture replaces pre-existing standard lighting Wattage. Measure includes Code case. Impacts: CFL-based HOU (varies by BldgType) | DEER2014 | D13 v1.2 | 2020-11-24 16:30 | Com-Iltg-dWatt-CFL | DEER | Scaled | BaseRatio | 18 | 18 | None |  | 0 |  | 1 | Com | Any | Lighting | InGen-CFL | Ltg_Fixture | CFL_fixt |  | ILtg-CFL-Com | CFL fixture based on: Ballast; Total Watts = 3.53 | CFL fixture based on: Ballast; Total Watts = 3.53 | CFL fixture based on: CFLpin(7w); Total Watts = 7 | CFLratio0353 | CFLratio0353 | CFLfixt-7w(7w) | Available |  | 0 | 0 | DEER Lighting measure | ErRobNc |  | ILtg-Incand-Com |  | DEER1316-Ltg-Com-CFL | 2013-01-01 | 2018-06-30 | InEA_modVal |  |  |  |  | Standard | Remove expiry date per Commission Staff direction 2018ScrewInLampSavignsMethods-11Dec2017.pdf | 1 | 1 | 0 | Deemed Ex Ante Team |  | Remove expiry date per Commission Staff direction 2018ScrewInLampSavignsMethods-11Dec2017.pdf |  | Updated to indicate claim/filing status
1719 | NE-HVAC-RefChg-Inc-Typ-txv | Small Pkg AC system with TXV, increase refrigerant charge from Typical under-charge (4 - 50%) to factory specified level | DEER2019 | D17 v2 | 2020-11-24 16:30 | NE-HVAC-RefChg-Inc-Typ-txv | DEER | Standard | None | 0 | 0 | None |  | 0 |  | 0 | Com | Any | HVAC | SpaceCool | dxAC_equip | pkgSEER |  | HVAC-RefChg | Small Pkg AC with thermal expansion valve (TXV), refrigerant under-charged from 4 - 50% of factory specified level |  | Small Pkg AC with thermal expansion valve (TXV), refrigerant charge at factory specified level |  |  |  | Available |  | 0 | 0 | June 2017 DEER Update | Retro |  | HVAC-RefChg |  | None | 2019-01-01 | 2019-12-31 | [5 empty] | Standard |  | 1 | 1 | 0 | Deemed Ex Ante Team |  |  |  | Updated to indicate claim/filing status
2426 | Com-Lighting-InGen_CFLratio0353_CFLfixt-80W | Commercial Indoor General Lighting: CFL Fixture replaces pre-existing standard lighting Wattage. Measure includes Code case. Impacts: CFL-based HOU (varies by BldgType) | DEER2014 | D13 v1.2 | 2020-11-24 16:30 | Com-Iltg-dWatt-CFL | DEER | Scaled | BaseRatio | 202 | 202 | None |  | 0 |  | 1 | Com | Any | Lighting | InGen-CFL | Ltg_Fixture | CFL_fixt |  | ILtg-CFL-Com | CFL fixture based on: Ballast; Total Watts = 3.53 | CFL fixture based on: Ballast; Total Watts = 3.53 | CFL fixture based on: CFLpin(80w); Total Watts = 80 | CFLratio0353 | CFLratio0353 | CFLfixt-80w(80w) | Available |  | 0 | 0 | DEER Lighting measure | ErRobNc |  | ILtg-Incand-Com |  | DEER1316-Ltg-Com-CFL | 2013-01-01 | 2018-06-30 | InEA_modVal |  |  |  |  | Standard | Remove expiry date per Commission Staff direction 2018ScrewInLampSavignsMethods-11Dec2017.pdf | 1 | 1 | 0 | Deemed Ex Ante Team |  | Remove expiry date per Commission Staff direction 2018ScrewInLampSavignsMethods-11Dec2017.pdf |  | Updated to indicate claim/filing status
2020 | C-In-LEDFixtHB(112.99w)-dwP20.3 | Commercial Indoor High Bay Lighting: LED Fixture. Normal Replacement (NR) and New Construction (NC) applications. Savings calculated above a standard practice baseline. | DEER2020 | D20v1 | 2020-11-24 16:30 | Com-ILtg-HB-dWatt | DEER | Scaled | DeltaWatts | 20.3 | 0 | None |  | 0 |  | 0 | Com | Any | Lighting | InGen-HB | Ltg_Fixture | LED_fixt |  | ILtg-Com-LED-50000hr+16yr |  | 100% LED 25th percentile Efficacy | LED Fixture: High Bay, >=130 LPW, 82 to <113 W |  |  |  | Available |  | 0 | 0 |  | NrNc |  |  |  | None | 2020-01-01 | 2020-03-18 | [5 empty] | Standard | DEER2020 update for: 100% ISP/Title 24 baseline; revised impacts, IEFs and peak demand | 1 | 1 | 0 | Deemed Ex Ante Team |  | DEER2020 update for: 100% ISP/Title 24 baseline; revised impacts, IEFs and peak demand |  | Updated to indicate claim/filing status
4063 | C-In-CFLscw(10w)-dWP25 | Commercial Indoor General Lighting: CFL Lamp with integated Ballast replaces pre-existing standard lighting Wattage. Measure includes Code case. Impacts: CFL-based HOU (varies by BldgType) | DEER1314 | Lighting Disposition | 2020-11-24 16:30 | Com-Iltg-dWatt-CFL | DEER | Scaled | BaseRatio | 0 | 0 | None |  | 0 |  | 1 | Com | Any | Lighting | InGen-CFL | Ltg_Lamp | CFLint_lamp | CFLscw(10w) | ILtg-CFL-Com | Com indoor non-refl CFL base case, Total Watts = 3.57 x Msr Watts | Com indoor non-refl CFL base case, Total Watts = 3.57 x Msr Watts | CFL Lamp: Non-Reflector, 382 initial lumens, 10 Watts | CFLratio0357 | CFLratio0357 | CFLscw(10w) | Available |  | 0 | 0 | Disposition: MeasuresList-October312014.xlsx | RobNc |  |  | Com-Lighting-InGen_CFLratio0357_CFLscw-10w | DEER1316-Ltg-Com-CFL | 2013-01-01 | 2017-06-30 | InEA_modDescVal |  | L0164 |  |  | Standard | Added LegacyID | 1 | 1 | 0 | Deemed Ex Ante Team |  | Added LegacyID |  | Updated to indicate claim/filing status
4069 | C-In-CFLscw(15w)-dWP38 | Commercial Indoor General Lighting: CFL Lamp with integated Ballast replaces pre-existing standard lighting Wattage. Measure includes Code case. Impacts: CFL-based HOU (varies by BldgType) | DEER1314 | Lighting Disposition | 2020-11-24 16:30 | Com-Iltg-dWatt-CFL | DEER | Scaled | BaseRatio | 0 | 0 | None |  | 0 |  | 1 | Com | Any | Lighting | InGen-CFL | Ltg_Lamp | CFLint_lamp | CFLscw(15w) | ILtg-CFL-Com | Com indoor non-refl CFL base case, Total Watts = 3.57 x Msr Watts | Com indoor non-refl CFL base case, Total Watts = 3.57 x Msr Watts | CFL Lamp: Non-Reflector, 765 initial lumens, 15 Watts | CFLratio0357 | CFLratio0357 | CFLscw(15w) | Available |  | 0 | 0 | Disposition: MeasuresList-October312014.xlsx | RobNc |  |  | Com-Lighting-InGen_CFLratio0357_CFLscw-15w | DEER1316-Ltg-Com-CFL | 2013-01-01 | 2017-06-30 | InEA_modDescVal |  | LC80 |  |  | Standard | Added LegacyID | 1 | 1 | 0 | Deemed Ex Ante Team |  | Added LegacyID |  | Updated to indicate claim/filing status
4070 | C-In-CFLscw(16w)-dWP41 | Commercial Indoor General Lighting: CFL Lamp with integated Ballast replaces pre-existing standard lighting Wattage. Measure includes Code case. Impacts: CFL-based HOU (varies by BldgType) | DEER1314 | Lighting Disposition | 2020-11-24 16:30 | Com-Iltg-dWatt-CFL | DEER | Scaled | BaseRatio | 0 | 0 | None |  | 0 |  | 1 | Com | Any | Lighting | InGen-CFL | Ltg_Lamp | CFLint_lamp | CFLscw(16w) | ILtg-CFL-Com | Com indoor non-refl CFL base case, Total Watts = 3.57 x Msr Watts | Com indoor non-refl CFL base case, Total Watts = 3.57 x Msr Watts | CFL Lamp: Non-Reflector, 810 initial lumens, 16 Watts | CFLratio0357 | CFLratio0357 | CFLscw(16w) | Available |  | 0 | 0 | Disposition: MeasuresList-October312014.xlsx | RobNc |  |  | Com-Lighting-InGen_CFLratio0357_CFLscw-16w | DEER1316-Ltg-Com-CFL | 2013-01-01 | 2017-06-30 | InEA_modVal |  | LC81 |  |  | Standard |  | 1 | 1 | 0 | Deemed Ex Ante Team |  |  |  | Updated to indicate claim/filing status
156 | R-OutCmn-LEDFixt-Ext(25w)-dWP49-dWC35 | Residential Outdoor Common Area Lighting: LED Fixture replaces pre-existing standard lighting Wattage. Measure includes Code case. | DEER2017 | Staff Disposition | 2020-11-24 16:30 | Res-Oltg-Cmn-dWatt-CFL | NonDEER | Scaled | BaseRatio | 0 | 0 | None |  | 0 |  | 1 | Res | Any | Lighting | OutCommon | Ltg_Fixture | LED_fixt |  | OLtg-Res-LED-50000hr-Cmn | LED A19 Basecase, Total Watts = 2.96 x Msr Watts | LED Fixture Basecase, Total Watts = 2.42 x Msr Watts | LED fixture: Any type of housing Fixture Type, 1960 min lm, Exterior Rated; Total Watts = 25 | LEDratio0296 | LEDratio0242 | LEDFixt-Ext(25w) | Available | From LED WRR Disposition July 2016 | 0 | 0 | DEER2020 Update: LED-WRR-WorkpaperDisposition_22Jul2016-Final.docx | ErRobNc |  | LtgFixture-Default |  | None | 2017-01-01 | 2018-12-31 | InEA_modVal | LT-54477 |  |  |  | Standard | Measures expire 12/31/2018. HOU revised based on DEER revision for NRes outdoor lighting with motion sensors | 1 | 1 | 0 | Deemed Ex Ante Team |  | Measures expire 12/31/2018. HOU revised based on DEER revision for NRes outdoor lighting with motion sensors |  | Updated to indicate claim/filing status
969 | RB-Appl-EffCW-med-GasDHW-GasCDryer-Tier1-Top | Clothes washer, Top loading, Gas DHW, GasDryer, Tier1, IMEF =2.06-2.2, IWF <=4.3 | DEER2016 | D16v2 | 2020-11-24 16:30 | RB-Appl-EffCW-med-GasDHW-GasCDryer-Tier1-Top | DEER | Standard | None | 0 | 0 | None |  | 0 |  | 0 | Res | Any | AppPlug | Laundry | Clean_equip | ClothesWash |  | Appl-EffCW |  | Clothes washer, Top loading, Gas DHW, GasDryer, Standard, IMEF =1.29, IWF =8.4 | Clothes washer, Top loading, Gas DHW, GasDryer, Tier1, IMEF =2.06-2.2, IWF <=4.3 |  |  |  | Exclude |  | 0 | 0 |  | RobNc |  | Appl-EffCW |  | None | 2016-01-01 | 2019-12-31 | DEER2016 Update (non-Ltg) |  |  |  |  | Component | Measure expired due to DEER2020 update | 1 | 1 | 0 | Deemed Ex Ante Team |  | Measure expired due to DEER2020 update |  | Updated to indicate claim/filing status
4755 | C-Out-IndFixt-Ext(100w)-dwP90 | Commercial Outdoor General Lighting: Induction Fixture replaces HID fixture. Measure includes Code case. Impacts: HOU = 4100; CDF = 0 | DEER1314 | Lighting Disposition | 2020-11-24 16:30 | Com-Oltg-dWatt | NonDEER | Scaled | Delta |  |  | None |  | 0 |  | 1 | Com | Any | Lighting | OutGen | Ltg_Fixture | Ind_fixt |  | OLtg-Induct |  |  |  | HIDFixt-HPS-150w-Ext(190w) | HIDFixt-HPS-150w-Ext(190w) | IndFixt-Ext(100w) | Available |  | 0 | 0 | RevisedHighBay.xlsx | RobNc |  | OLtg-HPS |  | None | 2013-01-01 | 2017-12-31 | InEA_same |  | L0263 |  |  | Standard | Measure expired as part of DEER2018 | 1 | 1 | 0 | Deemed Ex Ante Team |  | Measure expired as part of DEER2018 |  | Updated to indicate claim/filing status
4075 | C-In-CFLscw(19w)-dWP48 | Commercial Indoor General Lighting: CFL Lamp with integated Ballast replaces pre-existing standard lighting Wattage. Measure includes Code case. Impacts: CFL-based HOU (varies by BldgType) | DEER1314 | Lighting Disposition | 2020-11-24 16:30 | Com-Iltg-dWatt-CFL | DEER | Scaled | BaseRatio | 0 | 0 | None |  | 0 |  | 1 | Com | Any | Lighting | InGen-CFL | Ltg_Lamp | CFLint_lamp | CFLscw(19w) | ILtg-CFL-Com | Com indoor non-refl CFL base case, Total Watts = 3.57 x Msr Watts | Com indoor non-refl CFL base case, Total Watts = 3.57 x Msr Watts | CFL Lamp: Non-Reflector, 925 initial lumens, 19 Watts | CFLratio0357 | CFLratio0357 | CFLscw(19w) | Available |  | 0 | 0 | Disposition: MeasuresList-October312014.xlsx | RobNc |  |  | Com-Lighting-InGen_CFLratio0357_CFLscw-19w | DEER1316-Ltg-Com-CFL | 2013-01-01 | 2017-06-30 | InEA_modDescVal |  | LC84 |  |  | Standard | Added LegacyID | 1 | 1 | 0 | Deemed Ex Ante Team |  | Added LegacyID |  | Updated to indicate claim/filing status
4076 | C-In-CFLscw(200w)-dWP514 | Commercial Indoor General Lighting: CFL Lamp with integated Ballast replaces pre-existing standard lighting Wattage. Measure includes Code case. Impacts: CFL-based HOU (varies by BldgType) | DEER1314 | Lighting Disposition | 2020-11-24 16:30 | Com-Iltg-dWatt-CFL | NonDEER | Scaled | BaseRatio | 0 | 0 | None |  | 0 |  | 1 | Com | Any | Lighting | InGen-CFL | Ltg_Lamp | CFLint_lamp |  | ILtg-CFL-Com | Com indoor non-refl CFL base case, Total Watts = 3.57 x Msr Watts | Com indoor non-refl CFL base case, Total Watts = 3.57 x Msr Watts | CFL Lamp: Non-Reflector, 200 Watts | CFLratio0357 | CFLratio0357 | CFLscw(200w) | Available |  | 0 | 0 | Disposition: MeasuresList-October312014.xlsx | RobNc |  |  | Com-Lighting-InGen_CFLratio0357_CFLscw-200w | DEER1316-Ltg-Com-CFL | 2013-01-01 | 2017-06-30 | InEA_modVal |  | LC72 |  |  | Standard |  | 1 | 1 | 0 | Deemed Ex Ante Team |  |  |  | Updated to indicate claim/filing status
4078 | C-In-CFLscw(22w)-dWP56 | Commercial Indoor General Lighting: CFL Lamp with integated Ballast replaces pre-existing standard lighting Wattage. Measure includes Code case. Impacts: CFL-based HOU (varies by BldgType) | DEER1314 | Lighting Disposition | 2020-11-24 16:30 | Com-Iltg-dWatt-CFL | DEER | Scaled | BaseRatio | 0 | 0 | None |  | 0 |  | 1 | Com | Any | Lighting | InGen-CFL | Ltg_Lamp | CFLint_lamp | CFLscw(22w) | ILtg-CFL-Com | Com indoor non-refl CFL base case, Total Watts = 3.57 x Msr Watts | Com indoor non-refl CFL base case, Total Watts = 3.57 x Msr Watts | CFL Lamp: Non-Reflector, 1175 initial lumens, 22 Watts | CFLratio0357 | CFLratio0357 | CFLscw(22w) | Available |  | 0 | 0 | Disposition: MeasuresList-October312014.xlsx | RobNc |  |  | Com-Lighting-InGen_CFLratio0357_CFLscw-22w | DEER1316-Ltg-Com-CFL | 2013-01-01 | 2017-06-30 | InEA_modDescVal |  | LC86 |  |  | Standard | Added LegacyID | 1 | 1 | 0 | Deemed Ex Ante Team |  | Added LegacyID |  | Updated to indicate claim/filing status
160 | R-OutCmn-LEDFixt-Ext(30w)-dWP58-dWC42 | Residential Outdoor Common Area Lighting: LED Fixture replaces pre-existing standard lighting Wattage. Measure includes Code case. | DEER2017 | Staff Disposition | 2020-11-24 16:30 | Res-Oltg-Cmn-dWatt-CFL | NonDEER | Scaled | BaseRatio | 0 | 0 | None |  | 0 |  | 1 | Res | Any | Lighting | OutCommon | Ltg_Fixture | LED_fixt |  | OLtg-Res-LED-50000hr-Cmn | LED A19 Basecase, Total Watts = 2.96 x Msr Watts | LED Fixture Basecase, Total Watts = 2.42 x Msr Watts | LED fixture: Any type of housing Fixture Type, 2640 min lm, Exterior Rated; Total Watts = 30 | LEDratio0296 | LEDratio0242 | LEDFixt-Ext(30w) | Available | From LED WRR Disposition July 2016 | 0 | 0 | DEER2020 Update: LED-WRR-WorkpaperDisposition_22Jul2016-Final.docx | ErRobNc |  | LtgFixture-Default |  | None | 2017-01-01 | 2018-12-31 | InEA_modVal | LT-84919 |  |  |  | Standard | Measures expire 12/31/2018. HOU revised based on DEER revision for NRes outdoor lighting with motion sensors | 1 | 1 | 0 | Deemed Ex Ante Team |  | Measures expire 12/31/2018. HOU revised based on DEER revision for NRes outdoor lighting with motion sensors |  | Updated to indicate claim/filing status
4081 | C-In-CFLscw(23w)-dWP59 | Commercial Indoor General Lighting: CFL Lamp with integated Ballast replaces pre-existing standard lighting Wattage. Measure includes Code case. Impacts: CFL-based HOU (varies by BldgType) | DEER1314 | Lighting Disposition | 2020-11-24 16:30 | Com-Iltg-dWatt-CFL | DEER | Scaled | BaseRatio | 0 | 0 | None |  | 0 |  | 1 | Com | Any | Lighting | InGen-CFL | Ltg_Lamp | CFLint_lamp | CFLscw(23w) | ILtg-CFL-Com | Com indoor non-refl CFL base case, Total Watts = 3.57 x Msr Watts | Com indoor non-refl CFL base case, Total Watts = 3.57 x Msr Watts | CFL Lamp: Non-Reflector, 1280 initial lumens, 23 Watts | CFLratio0357 | CFLratio0357 | CFLscw(23w) | Available |  | 0 | 0 | Disposition: MeasuresList-October312014.xlsx | RobNc |  |  | Com-Lighting-InGen_CFLratio0357_CFLscw-23w | DEER1316-Ltg-Com-CFL | 2013-01-01 | 2017-06-30 | InEA_modVal |  | LC87 |  |  | Standard |  | 1 | 1 | 0 | Deemed Ex Ante Team |  |  |  | Updated to indicate claim/filing status
164 | NG-HVAC-Blr-HW-300to2500kBtuh-85p0ET-Atm | Hot water boiler (300-2500 kBTUh, 85.0% thermal efficiency, atmospheric) | DEER2014 | D13 v1.0 | 2020-11-24 16:30 | NG-HVAC-Blr-HW-300to2500kBtuh-85p0ET-Atm | DEER | Standard | None | 0 | 0 | None |  | 0 |  | 0 | Com | Any | HVAC | SpaceHeat | WaterHtg_eq | Boiler_Et |  | HVAC-Blr | Hot water boiler (300-2500 kBtuh, thermal efficiency based on vintage, atmospheric) | Hot water boiler (300-2500 kBtuh, 80.0% thermal efficiency, atmospheric) | Hot water boiler (300-2500 kBtuh, 85.0% thermal efficiency, atmospheric) |  |  |  | Available |  | 0 | 0 |  | RobNc |  | HVAC-Blr |  | DEER1315end | 2013-01-01 | 2015-12-31 | DEER |  |  |  |  | Standard |  | 1 | 1 | 0 | Deemed Ex Ante Team |  |  |  | Updated to indicate claim/filing status
4085 | C-In-CFLscw(27w)-dWP69 | Commercial Indoor General Lighting: CFL Lamp with integated Ballast replaces pre-existing standard lighting Wattage. Measure includes Code case. Impacts: CFL-based HOU (varies by BldgType) | DEER1314 | Lighting Disposition | 2020-11-24 16:30 | Com-Iltg-dWatt-CFL | DEER | Scaled | BaseRatio | 0 | 0 | None |  | 0 |  | 1 | Com | Any | Lighting | InGen-CFL | Ltg_Lamp | CFLint_lamp | CFLscw(27w) | ILtg-CFL-Com | Com indoor non-refl CFL base case, Total Watts = 3.57 x Msr Watts | Com indoor non-refl CFL base case, Total Watts = 3.57 x Msr Watts | CFL Lamp: Non-Reflector, 1427 initial lumens, 27 Watts | CFLratio0357 | CFLratio0357 | CFLscw(27w) | Available |  | 0 | 0 | Disposition: MeasuresList-October312014.xlsx | RobNc |  |  | Com-Lighting-InGen_CFLratio0357_CFLscw-27w | DEER1316-Ltg-Com-CFL | 2013-01-01 | 2017-06-30 | InEA_modVal |  | LC89 |  |  | Standard |  | 1 | 1 | 0 | Deemed Ex Ante Team |  |  |  | Updated to indicate claim/filing status
4086 | C-In-CFLscw(28w)-dWP71 | Commercial Indoor General Lighting: CFL Lamp with integated Ballast replaces pre-existing standard lighting Wattage. Measure includes Code case. Impacts: CFL-based HOU (varies by BldgType) | DEER1314 | Lighting Disposition | 2020-11-24 16:30 | Com-Iltg-dWatt-CFL | DEER | Scaled | BaseRatio | 0 | 0 | None |  | 0 |  | 1 | Com | Any | Lighting | InGen-CFL | Ltg_Lamp | CFLint_lamp | CFLscw(28w) | ILtg-CFL-Com | Com indoor non-refl CFL base case, Total Watts = 3.57 x Msr Watts | Com indoor non-refl CFL base case, Total Watts = 3.57 x Msr Watts | CFL Lamp: Non-Reflector, 1485 initial lumens, 28 Watts | CFLratio0357 | CFLratio0357 | CFLscw(28w) | Available |  | 0 | 0 | Disposition: MeasuresList-October312014.xlsx | RobNc |  |  | Com-Lighting-InGen_CFLratio0357_CFLscw-28w | DEER1316-Ltg-Com-CFL | 2013-01-01 | 2017-06-30 | InEA_modDescVal | LT-97466 | LC90 |  |  | Standard | Added LegacyID | 1 | 1 | 0 | Deemed Ex Ante Team |  | Added LegacyID |  | Updated to indicate claim/filing status
4087 | C-In-CFLscw(30w)-dWP77 | Commercial Indoor General Lighting: CFL Lamp with integated Ballast replaces pre-existing standard lighting Wattage. Measure includes Code case. Impacts: CFL-based HOU (varies by BldgType) | DEER1314 | Lighting Disposition | 2020-11-24 16:30 | Com-Iltg-dWatt-CFL | DEER | Scaled | BaseRatio | 0 | 0 | None |  | 0 |  | 1 | Com | Any | Lighting | InGen-CFL | Ltg_Lamp | CFLint_lamp | CFLscw(30w) | ILtg-CFL-Com | Com indoor non-refl CFL base case, Total Watts = 3.57 x Msr Watts | Com indoor non-refl CFL base case, Total Watts = 3.57 x Msr Watts | CFL Lamp: Non-Reflector, 30 Watts | CFLratio0357 | CFLratio0357 | CFLscw(30w) | Available |  | 0 | 0 | Disposition: MeasuresList-October312014.xlsx | RobNc |  |  | Com-Lighting-InGen_CFLratio0357_CFLscw-30w | DEER1316-Ltg-Com-CFL | 2013-01-01 | 2017-06-30 | InEA_modVal |  | L0188 |  |  | Standard |  | 1 | 1 | 0 | Deemed Ex Ante Team |  |  |  | Updated to indicate claim/filing status
1762 | C-Out-LED-A19(EISA-Bin-60w-120LPW)-dWP1p8 | LED A Lamp replaces pre-existing standard lighting Wattage based on EISA bin and LPW | DEER1314 | Disposition | 2020-11-24 16:30 | Com-Oltg-dWatt | NonDEER | Scaled | DeltaWatts | 1.8 | 1.8 | None |  | 0 |  | 0 | Com | Any | Lighting | OutGen | Ltg_Lamp | LED_lamp |  | OLtg-Com-LED-20000hr | LED A19 Basecase, 75% LED, 25% CFL | LED A19 Basecase, 75% LED, 25% CFL | LED Lamp: A19, EISA Bin 60, 120 LPW |  |  |  | Available |  |  |  | 2018Phase1ScrewInLampDisposition | RobNc |  |  |  |  | 2018-07-01 | 2019-12-31 | NotInEA |  |  |  |  | Standard |  | 1 | 1 | 0 | Deemed Ex Ante Team |  |  |  | Updated to indicate claim/filing status
700 | RE-RefgFrz-BM-Ice_Small-Tier2 | Refrigerator-freezers - automatic defrost with bottom-mounted freezer with an automatic icemaker without through-the-door ice service, Size Range: Small (13 to 16 cu. ft.), 30% less than Code Maximum | DEER2017 | D17 v2 | 2020-11-24 16:30 | Res-Refg-dKWH-Cond | DEER | Scaled | Delta | 171 | 202 | None |  | 0 |  | 1 | Res | Any | AppPlug | Refrig | Ref_Storage | RefrigFrz | RefgFrz-BM-Ice_Small-Tier2 | Appl-ESRefg |  |  |  |  | RefgFrz-BM-Ice_Small-Code | RefgFrz-BM-Ice_Small-Tier2 | Available |  | 0 | 0 | DEER2020 Proposed update | RobNc | RefgFrz-BM-Ice_Small-Code | Appl-ESRefg |  | DEER1517 | 2015-01-01 | 2019-12-31 | InEA_modValue |  |  |  |  | Standard | EnergyImpactID corrected from Res-Frzr-dKWH-Cond to Res-Refg-dKWH-Cond | 1 | 1 | 0 | Deemed Ex Ante Team |  | EnergyImpactID corrected from Res-Frzr-dKWH-Cond to Res-Refg-dKWH-Cond |  | Updated to indicate claim/filing status
2020 | R-OutCmn-LED-PAR38-Ext(19w)-dWP30 | Residential Outdoor Common-Area Lighting: LED Lamp replaces pre-existing standard lighting Wattage. Measure includes Code case. Impacts: HOU = 3390; CDF = 0.09 | DEER2019 | D20 v0 | 2020-11-24 16:30 | All-Oltg-dWatt-MS | NonDEER | Scaled | BaseRatio | 0 | 0 | None |  | 0 |  | 1 | Res | Any | Lighting | OutCommon | Ltg_Lamp | LED_lamp |  | OLtg-Res-LED-20000hr-Cmn | LED PAR38 Basecase, Total Watts = 2.60 x Msr Watts | LED PAR38 Basecase, Total Watts = 2.60 x Msr Watts | LED Lamp: Exterior PAR38, 19 Watts, non-dimmable | LEDratio0260 | LEDratio0260 | LED-PAR38-Ext(19w) | Available |  | 0 | 0 | DEER2019 Proposed Update | RobNc |  |  |  |  | 2019-01-01 | 2019-12-31 | [5 empty] | Standard | Measures expire 12/31/2019. In addition to HOU revision for 2019, impacts are revised to include DEER2020 update to the peak demand period definition | 1 | 1 | 0 | Deemed Ex Ante Team |  | Measures expire 12/31/2019. In addition to HOU revision for 2019, impacts are revised to include DEER2020 update to the peak demand period definition |  | Updated to indicate claim/filing status
1719 | NE-HVAC-RefChg-Dec-Typ-txv | Small Pkg AC system with TXV, decrease refrigerant charge from Typical over-charge (4 - 50%) to factory specified level | DEER2019 | D17 v2 | 2020-11-24 16:30 | NE-HVAC-RefChg-Dec-Typ-txv | DEER | Standard | None | 0 | 0 | None |  | 0 |  | 0 | Com | Any | HVAC | SpaceCool | dxAC_equip | pkgSEER |  | HVAC-RefChg | Small Pkg AC with thermal expansion valve (TXV), refrigerant over-charged from 4 - 50% of factory specified level |  | Small Pkg AC with thermal expansion valve (TXV), refrigerant charge at factory specified level |  |  |  | Available |  | 0 | 0 | June 2017 DEER Update | Retro |  | HVAC-RefChg |  | None | 2019-01-01 | 2019-12-31 | [5 empty] | Standard |  | 1 | 1 | 0 | Deemed Ex Ante Team |  |  |  | Updated to indicate claim/filing status
2020 | C-Out-RdAr-LEDFixt-PM-Ext-1(90w)-dW27 | Commercial Outdoor Road & Area Lighting: LED Fixture. Normal Replacement (NR) and New Construction (NC) applications. Savings calculated above a standard practice baseline. | DEER2020 | D20v1 | 2020-11-24 16:30 | All-Oltg-dWatt | NonDEER | Scaled | DeltaWatts | 27 |  | None |  | 0 |  | 0 | Com | Any | Lighting | OutGen | Ltg_Fixture | LED_fixt | RdAr-LEDFixt-PM-Ext-1(90w) | OLtg-Com-LED-50000hr |  | 100% LED at 25th percentile Lighting Facts | LED Fixture: Pole-Mounted, Exterior rated, 90 Watts |  |  |  | Available |  | 0 | 0 | [5 empty] | None | 2020-01-01 | 2020-03-18 | [5 empty] | Standard | Workpaper required to support use of HOU without motions sensors. | 1 | 1 | 0 | Deemed Ex Ante Team |  | Workpaper required to support use of HOU without motions sensors. |  | Updated to indicate claim/filing status
2020 | C-Out-RdAr-LEDFixt-PM-Ext(390w)-dW54-MS | Commercial Outdoor Road & Area Lighting: LED Fixture. Normal Replacement (NR) and New Construction (NC) applications. Savings calculated above a standard practice baseline. | DEER2020 | D20v1 | 2020-11-24 16:30 | All-Oltg-dWatt-MS | NonDEER | Scaled | DeltaWatts | 53.9 |  | None |  | 0 |  | 0 | Com | Any | Lighting | OutGen | Ltg_Fixture | LED_fixt | RdAr-LEDFixt-PM-Ext(390w) | OLtg-Com-LED-50000hr |  | 100% LED at 25th percentile Lighting Facts | LED Fixture: Pole-Mounted, Exterior rated, 390 Watts with motion sensing required by Title 24 |  |  |  | Available |  | 0 | 0 | [5 empty] | None | 2020-01-01 | 2020-03-18 | [5 empty] | Standard |  | 1 | 1 | 0 | Deemed Ex Ante Team |  |  |  | Updated to indicate claim/filing status
1001 | Appl-Dishwash-StdSize-180-EAEU | Energy Star(R) Dish Washer - Standard Size - Typical Water Heater fuel - EAEU = 180, EF = 1.26 | DEER2014 | D13 v1.00 | 2020-11-24 16:30 | Appl-Dishwash-StdSize-180-EAEU | DEER | CrossMeasWtd | None | 0 | 0 | None | Dishwasher-Tier2 | 0 |  | 0 | Res | Any | AppPlug | KitchenApp | Clean_equip | DishWash |  | Appl-EffDW | Energy Star(R) Dish Washer - Standard Size - EAEU = 355, EF = 0.62, or Code Level for New Vintage | Energy Star(R) Dish Washer - Standard Size - EAEU = 307, EF = 0.72 | Energy Star(R) Dish Washer - Standard Size - EAEU = 180, EF = 1.26 |  |  |  | Available | New Efficiency levels for DEER2013 | 0 | 0 |  | RobNc |  | Appl-EffDW |  | None | 2014-07-01 | 2019-12-31 | DEER |  |  |  |  | Standard |  | 1 | 1 | 0 | Deemed Ex Ante Team |  |  |  | Updated to indicate claim/filing status
1002 | Appl-Dishwash-StdSize-260-EAEU | Energy Star(R) Dish Washer - Standard Size - Typical Water Heater fuel - EAEU = 260, EF = 0.86 | DEER2014 | D13 v1.00 | 2020-11-24 16:30 | Appl-Dishwash-StdSize-260-EAEU | DEER | CrossMeasWtd | None | 0 | 0 | None | Dishwasher-Tier1 | 0 |  | 0 | Res | Any | AppPlug | KitchenApp | Clean_equip | DishWash |  | Appl-EffDW | Energy Star(R) Dish Washer - Standard Size - EAEU = 355, EF = 0.62, or Code Level for New Vintage | Energy Star(R) Dish Washer - Standard Size - EAEU = 307, EF = 0.72 | Energy Star(R) Dish Washer - Standard Size - EAEU = 260, EF = 0.86 |  |  |  | Available | New Efficiency levels for DEER2013 | 0 | 0 |  | RobNc |  | Appl-EffDW |  | None | 2014-07-01 | 2019-12-31 | DEER |  |  |  |  | Standard |  | 1 | 1 | 0 | Deemed Ex Ante Team |  |  |  | Updated to indicate claim/filing status
2020 | C-In-LED-BR(14w)-dWP28 | Commercial Indoor General Lighting: LED Lamp replaces pre-existing standard lighting Wattage. Measure includes Code case. Impacts: CFL-based HOU (varies by BldgType) | DEER2020 | D20v1 | 2020-11-24 16:30 | Com-ILtg-SI-dWatt | DEER | Scaled | BaseRatio |  |  | None |  | 0 |  | 1 | Com | Any | Lighting | InGen-ScrewIn | Ltg_Lamp | LED_lamp |  | ILtg-Com-LED-20000hr |  |  |  | LEDratio0297 | LEDratio0297 | LED-BR(14w) | Available |  | 0 | 0 |  | NrNc |  |  |  | None | 2020-01-01 | 2020-03-18 | [5 empty] | Standard | DEER2020 update for: revised impacts, IEFs and peak demand | 1 | 1 | 0 | Deemed Ex Ante Team |  | DEER2020 update for: revised impacts, IEFs and peak demand |  | Updated to indicate claim/filing status
1762 | RE-Appl-EffCW-med-ElecDHW-ElecCDryer-Tier3-Top | Clothes washer, Top loading, Elec DHW, ElecDryer, Tier3, IMEF > 2.76, IWF <= 3.2 | DEER2018 | D17 v3 | 2020-11-24 16:30 | Appl-CW-Top-ElecDHW-ElecDry-Tier3 | DEER | Standard | None | 0 | 0 | None |  | 0 |  | 0 | Res | Any | AppPlug | Laundry | Clean_equip | ClothesWash |  | Appl-EffCW | Clothes washer, Top loading, Elec DHW, ElecDryer, Standard, IMEF = 1.08, IWF <= 9.4 | Clothes washer, Top loading, Elec DHW, ElecDryer, Standard, IMEF = 1.57, IWF <= 6.5 | Clothes washer, Top loading, Elec DHW, ElecDryer, Tier3, IMEF = 2.76, IWF <= 3.2 |  |  |  | Available |  | 0 | 0 | June 2017 DEER Update | RobNc |  | Appl-EffCW |  | None | 2019-01-01 | 2018-01-01 | NotInEA |  |  |  |  | Component | New higher tier measure added for DEER June 2017 Update, including Baseline Adjustment and Federal Code update | 1 | 1 | 0 | Deemed Ex Ante Team |  | New higher tier measure added for DEER June 2017 Update, including Baseline Adjustment and Federal Code update |  | Updated to indicate claim/filing status
2020 | R-In-LED-RefR(8w)-dWP25 | Residential Indoor General Lighting: LED Lamp replaces pre-existing standard lighting Wattage. Measure includes Code case. Impacts: CFL-based HOU (varies by BldgType) | DEER2020 | D20v1 | 2020-11-24 16:30 | Res-Iltg-SI-dWatt | DEER | Scaled | BaseRatio |  |  | None |  | 0 |  | 1 | Res | Any | Lighting | InGen-ScrewIn | Ltg_Lamp | LED_lamp |  | ILtg-Res-LED-20000hr |  |  |  | LEDratio0417 | LEDratio0417 | LED-RefR(8w) | Available |  | 0 | 0 |  | NrNc |  |  |  | None | 2020-01-01 | 2020-03-18 | [5 empty] | Standard | DEER2020 update for: revised impacts, IEFs and peak demand | 1 | 1 | 0 | Deemed Ex Ante Team |  | DEER2020 update for: revised impacts, IEFs and peak demand |  | Updated to indicate claim/filing status
2020 | C-In-LEDFixt-RetKit-2x4(7.1w) | LED Fixture Retrofit Kit (2'x4') with min. 140 LPW; standard technology is an equivalent performance linear fluorescent fixture - Com | DEER2020 | D20v1 | 2020-11-24 16:30 | Com-ILtg-HW-dWatt-kL | DEER | Scaled | DeltaWatts | 2.86 | 0 | None |  | 0 |  | 0 | Com | Any | Lighting | InGen | Ltg_Fixture | LED_fixt |  | ILtg-Com-LED-50000hr+16yr |  | LED retrofit kit with 100 LPW 2'x4' | LED retrofit kit with 140 LPW 2'x4' |  |  | LEDFixt-RetKit-2x4(8w) | Available |  | 0 | 0 |  | NrNc |  |  |  | None | 2020-01-01 | 2020-03-18 | [5 empty] | Standard | DEER2020 update for revised impacts, IEFs and peak demand | 1 | 1 | 0 | Deemed Ex Ante Team |  | DEER2020 update for revised impacts, IEFs and peak demand |  | Updated to indicate claim/filing status
859 | RE-HV-ResAC-45to65kBtuh-19S | Residential SEER-rated split Air Conditioners, Size Range: 45 - 65 kBTU/h, SEER = 19 (EER = 14.8), EIR = 0.201, Fan W/CFM = 0.23, two-speed fan | DEER2015 | D17 v2.00 | 2020-11-24 16:30 | RE-HV-ResAC-45to65kBtuh-19S | DEER | Standard | None | 0 | 0 | None |  | 0 |  | 0 | Res | Any | HVAC | SpaceCool | dxAC_equip | spltSEER |  | HV-ResAC | Residential SEER-rated split Air Conditioners, 45-65 kBTU/h; pre-2001: SEER = 10 (EER = 8.52), one-speed fan; post-2001: SEER = 13 (EER = 11.08), one-speed fan; 2014: SEER = 14 (EER = 12.17), one-speed fan | Residential SEER-rated split Air Conditioners, Size Range: 45 - 65 kBTU/h, SEER = 14 (EER = 11.8), EIR = 0.247, Fan W/CFM = 0.29, one-speed fan | Residential SEER-rated split Air Conditioners, Size Range: 45 - 65 kBTU/h, SEER = 19 (EER = 14.8), EIR = 0.201, Fan W/CFM = 0.23, two-speed fan |  | dxAC-Res-Split-45to65kBTUh-SEER-14.0 | dxAC-Res-Split-SEER-19.0 | Available |  | 0 | 0 | June 2017 DEER Update - Expired due to modified measure definition | ErRobNc | dxAC-Res-Split-45to65kBTUh-SEER-14.0 | HV-ResAC |  | None | 2015-01-01 | 2016-12-31 | InEA_mod |  |  |  |  | Standard | Measure updated for DEER2017; qualifier removed because DEER2017 version has updated pre-existing technology | 1 | 1 | 0 | Deemed Ex Ante Team |  | Measure updated for DEER2017; qualifier removed because DEER2017 version has updated pre-existing technology |  | Updated to indicate claim/filing status
2020 | R-OutCmn-LEDFixt-Ext(21w)-dWP41-dWC29 | Residential Outdoor Common Area Lighting: LED Fixture replaces pre-existing standard lighting Wattage. Measure includes Code case. | DEER2019 | D20 v0 | 2020-11-24 16:30 | All-Oltg-dWatt-MS | NonDEER | Scaled | BaseRatio | 0 | 0 | None |  | 0 |  | 1 | Res | Any | Lighting | OutCommon | Ltg_Fixture | LED_fixt |  | OLtg-Res-LED-50000hr-Cmn | LED A19 Basecase, Total Watts = 2.96 x Msr Watts | LED Fixture Basecase, Total Watts = 2.42 x Msr Watts | LED fixture: Any type of housing Fixture Type, 1360 min lm, Exterior Rated; Total Watts = 21 | LEDratio0296 | LEDratio0242 | LEDFixt-Ext(21w) | Available | From LED WRR Disposition July 2016 | 0 | 0 | DEER2019 Proposed Update | ErRobNc |  | LtgFixture-Default |  | None | 2019-01-01 | 2019-12-31 |  | LT-90794 |  |  |  | Standard | Measures expire 12/31/2019. In addition to HOU revision for 2019, impacts are revised to include DEER2020 update to the peak demand period definition | 1 | 1 | 0 | Deemed Ex Ante Team |  | Measures expire 12/31/2019. In addition to HOU revision for 2019, impacts are revised to include DEER2020 update to the peak demand period definition |  | Updated to indicate claim/filing status
2020 | NG-WtrHt-SmlStrg-Gas-Ite75kBtuh-40G-MD-0p64UEF | Efficient commercial water heater: 40 gallon gas water heater (UEF=0.64) replaces 40 gallon standard gas water heater | DEER2019 | D20 v0 | 2020-11-24 16:30 | NG-WtrHt-SmlStrg-Gas-Ite75kBtuh-40G-MD-0p64UEF | DEER | Standard | None | 0 | 0 | None |  | 0 |  | 0 | Com | Any | SHW | Heating | WaterHtg_eq | Stor_UEF |  | WtrHt-Com |  | Small storage Gas water heater: 40 gallon, UEF = 0.58, RE = 0.77, Cap = 37.5 kBTUh, UA = 7.19 BTU/hr-F, VentW: 0, AuxBTUh: 350, medium draw | Small storage Gas water heater: 40 gallon, UEF = 0.64, RE = 0.77, Cap = 39.3 kBTUh, UA = 3.59 BTU/hr-F, VentW: 0, AuxBTUh: 350, medium draw |  | Stor_UEF-Gas-040gal-MD-0.58UEF | Stor_UEF-Gas-040gal-MD-0.64UEF | Available |  | 0 | 0 | DEER2019 Proposed Update | ErRobNc |  | WtrHt-Com |  | None | 2019-01-01 | 2019-12-31 | [5 empty] | Standard |  | 1 | 1 | 0 | Deemed Ex Ante Team |  |  |  | Updated to indicate claim/filing status
2020 | R-OutCmn-LEDFixt-Ext(29w)-dWP56-dWC41 | Residential Outdoor Common Area Lighting: LED Fixture replaces pre-existing standard lighting Wattage. Measure includes Code case. | DEER2019 | D20 v0 | 2020-11-24 16:30 | All-Oltg-dWatt-MS | NonDEER | Scaled | BaseRatio | 0 | 0 | None |  | 0 |  | 1 | Res | Any | Lighting | OutCommon | Ltg_Fixture | LED_fixt |  | OLtg-Res-LED-50000hr-Cmn | LED A19 Basecase, Total Watts = 2.96 x Msr Watts | LED Fixture Basecase, Total Watts = 2.42 x Msr Watts | LED fixture: Any type of housing Fixture Type, Exterior Rated; Total Watts = 29 | LEDratio0296 | LEDratio0242 | LEDFixt-Ext(29w) | Available | From LED WRR Disposition July 2016 | 0 | 0 | DEER2019 Proposed Update | ErRobNc |  | LtgFixture-Default |  | None | 2019-01-01 | 2019-12-31 |  | LT-70702 |  |  |  | Standard | Measures expire 12/31/2019. In addition to HOU revision for 2019, impacts are revised to include DEER2020 update to the peak demand period definition | 1 | 1 | 0 | Deemed Ex Ante Team |  | Measures expire 12/31/2019. In addition to HOU revision for 2019, impacts are revised to include DEER2020 update to the peak demand period definition |  | Updated to indicate claim/filing status
2020 | R-OutCmn-LEDFixt-Ext-1(26w)-dWP50-dWC36 | Residential Outdoor Common Area Lighting: LED Fixture replaces pre-existing standard lighting Wattage. Measure includes Code case. | DEER2020 | D20v1 | 2020-11-24 16:30 | All-Oltg-dWatt-MS | NonDEER | Scaled | BaseRatio | 0 | 0 | None |  | 0 |  | 1 | Res | Any | Lighting | OutCommon | Ltg_Fixture | LED_fixt |  | OLtg-Res-LED-50000hr-Cmn | LED A19 Basecase, Total Watts = 2.96 x Msr Watts | LED Fixture Basecase, Total Watts = 2.42 x Msr Watts | LED fixture: Any type of housing Fixture Type, 2060 min lm, Exterior Rated; Total Watts = 26 | LEDratio0296 | LEDratio0242 | LEDFixt-Ext-1(26w) | Available | From LED WRR Disposition July 2016 | 0 | 0 |  | ErRobNc |  | LtgFixture-Default |  | None | 2020-01-01 | 2020-03-18 |  | LT-96871 |  |  |  | Standard |  | 1 | 1 | 0 | Deemed Ex Ante Team |  |  |  | Updated to indicate claim/filing status
832 | NE-HVAC-airAC-Split-lt45kBtuh-16p0seer | Commercial SEER-rated split Air Conditioners, Size Range: 18 - 45 kBTU/h, SEER = 16 (EER = 12.5), EIR = 0.238, Fan W/CFM = 0.27, two-speed fan, without Econo | DEER2017 | D17 v2 | 2020-11-24 16:30 | NE-HVAC-airAC-Split-lt45kBtuh-16p0seer | DEER | Standard | None |  |  | None |  | 0 |  | 0 | Com | Any | HVAC | SpaceCool | dxAC_equip | spltSEER | dxAC-Com-Split-lt45kBTUh-SEER-16.0 | HVAC-airAC | Commercial SEER-rated split Air Conditioners, 18-65 kBTU/h; pre-2001: SEER = 11.5, one-speed fan, no Econo; post-2001: SEER = 13 (EER = 11.08), one-speed fan, no Econo; 2014: SEER = 14 (EER = 12.17), one-speed fan, no Econo | Commercial SEER-rated split Air Conditioners, Size Range: 18 - 45 kBTU/h, SEER = 14 (EER = 12.2), EIR = 0.239, Fan W/CFM = 0.29, one-speed fan, without Econo | Commercial SEER-rated split Air Conditioners, Size Range: 18 - 45 kBTU/h, SEER = 16 (EER = 12.5), EIR = 0.238, Fan W/CFM = 0.27, two-speed fan, without Econo |  | dxAC-Com-Split-lt45kBTUh-SEER-14.0 | dxAC-Com-Split-lt45kBTUh-SEER-16.0 | Available |  | 0 | 0 | June 2017 DEER Update | ErRobNc | dxAC-Com-Split-lt45kBTUh-SEER-14.0 | HVAC-airAC |  | None | 2017-07-01 | 2019-12-31 | InEA_mod |  |  |  |  | Standard | Measure corrected and updated for DEER June 2017 Update including Baseline Adjustment; Measure expired due to DEER2020 update | 1 | 1 | 0 | Deemed Ex Ante Team |  | Measure corrected and updated for DEER June 2017 Update including Baseline Adjustment; Measure expired due to DEER2020 update |  | Updated to indicate claim/filing status
2020 | R-OutCmn-LEDFixt-Ext(14w)-dWP27-dWC19 | Residential Outdoor Common Area Lighting: LED Fixture replaces pre-existing standard lighting Wattage. Measure includes Code case. | DEER2020 | D20v1 | 2020-11-24 16:30 | All-Oltg-dWatt-MS | NonDEER | Scaled | BaseRatio | 0 | 0 | None |  | 0 |  | 1 | Res | Any | Lighting | OutCommon | Ltg_Fixture | LED_fixt |  | OLtg-Res-LED-50000hr-Cmn | LED A19 Basecase, Total Watts = 2.96 x Msr Watts | LED Fixture Basecase, Total Watts = 2.42 x Msr Watts | LED fixture: Any type of housing Fixture Type, 860 min lm, Exterior Rated; Total Watts = 14 | LEDratio0296 | LEDratio0242 | LEDFixt-Ext(14w) | Available | From LED WRR Disposition July 2016 | 0 | 0 |  | ErRobNc |  | LtgFixture-Default |  | None | 2020-01-01 | 2020-03-18 |  | LT-62909 |  |  |  | Standard |  | 1 | 1 | 0 | Deemed Ex Ante Team |  |  |  | Updated to indicate claim/filing status
1719 | NE-HVAC-airAC-SpltPkg-240to759kBtuh-11p5eer_SZ | Single-Zone EER-rated packaged Air Conditioner, Size Range: 240 - 760 kBTU/h, EER = 11.5, min IEER = 12.7, EIR = 0.236, Fan W/CFM = 0.61, two-speed fan, with Econo | DEER2017 | D17 v2 | 2020-11-24 16:30 | NE-HVAC-airAC-SpltPkg-240to759kBtuh-11p5eer_SZ | DEER | Standard | None |  |  | None |  | 0 |  | 0 | Com | Any | HVAC | SpaceCool | dxAC_equip | pkgEER | dxAC-Com-Pkg-135to240kBTUh-EER12.5-2Spd | HVAC-airAC | EER-Rated Pkg AC, 240-760 kBTU/h; Pre-2005: EER = 9.8 (1 spd IEER = 9.8, 2 spd IEER = 11.1), one-speed fan, w/Econo; 2006 - 2009: EER = 9.8, one-speed fan, w/Econo; 2010 - 2013: EER = 9.8, one-speed fan, w/Econo; 2014 - 2015: EER = 9.8, IEER 11.4, two-speed fan, w/Econo | EER-rated packaged Air Conditioner, Size Range: 240 - 760 kBTU/h, EER = 9.8, IEER = 11.4, EIR = 0.286, Fan W/CFM = 0.61, two-speed fan, with Econo | EER-rated packaged Air Conditioner, Size Range: 240 - 760 kBTU/h, EER = 11.5, min IEER = 12.7, EIR = 0.236, Fan W/CFM = 0.61, two-speed fan, with Econo |  |  |  | Available |  | 0 | 0 | June 2017 DEER Update | ErRobNc | dxAC-Com-Pkg-135to240kBTUh-EER10.8-2Spd | HVAC-airAC |  | None | 2017-07-01 | 2019-12-31 | InEA_mod |  |  |  |  | Component | Measure updated for DEER June 2017 Update including Baseline Adjustment; Measure expired due to DEER2020 update | 1 | 1 | 0 | Deemed Ex Ante Team |  | Measure updated for DEER June 2017 Update including Baseline Adjustment; Measure expired due to DEER2020 update |  | Updated to indicate claim/filing status
19 | Grnhs-Shell-LowIR_ThermCurt | Heat curtain and IR film installed in greenhouse with bare walls and bare double-poly roofs | DEER2011 | D11 v4.00 | 2020-11-24 16:30 | Grnhs-Shell-LowIR_ThermCurt | DEER | Standard | None |  |  | None |  | 0 |  | 0 | Ag | Any | BldgEnv | Fenestration | Fenest | WinFilm |  | Agr-Irfilm | bare walls and bare double-poly roof |  | Heat curtain and IR film installed |  |  | Grnhs-Shell-LowIR_ThermCurt | Available |  | 0 | 0 |  | RobNc |  | Agr-IrFilm |  | None | 2013-01-01 | 2019-12-31 | DEER |  |  |  |  | Standard |  | 1 | 1 | 0 | Deemed Ex Ante Team |  |  |  | Updated to indicate claim/filing status
872 | NE-HVAC-airHP-Pkg-55to65kBtuh-17p0seer-9p0hspf | Commercial SEER-rated Packaged Heat Pumps, Size Range: 55 - 65 kBTU/h, SEER = 17 (HSPF = 9.0), EIR = 0.223, Fan W/CFM = 0.27, two-speed fan, with Econo | DEER2017 | D17 v2 | 2021-02-25 15:49 | NE-HVAC-airHP-Pkg-55to65kBtuh-17p0seer-9p0hspf | DEER | Standard | None |  |  | None |  | 0 |  | 0 | Com | Any | HVAC | HeatCool | dxHP_equip | pkgSEER | dxHP-Com-Pkg-55to65kBTUh-SEER-17.0 | HVAC-airHP | Com SEER-Rated Pkg HP, 18-65 kBTU/h; pre-2001: SEER = 10 (HSPF = 7.1), one-speed fan, no Econo; post-2001: SEER = 13 (HSPF = 8.2), one-speed fan, no Econo; 2014: SEER = 14 (HSPF = 8), two-speed fan, w/Econo | Commercial SEER-rated Packaged Heat Pumps, Size Range: 55 - 65 kBTU/h, SEER = 14 (HSPF = 8.0), EIR = 0.27, Fan W/CFM = 0.29, two-speed fan, with Econo | Commercial SEER-rated Packaged Heat Pumps, Size Range: 55 - 65 kBTU/h, SEER = 17 (HSPF = 9.0), EIR = 0.223, Fan W/CFM = 0.27, two-speed fan, with Econo |  | dxHP-Com-Pkg-55to65kBTUh-SEER-14.0 | dxHP-Com-Pkg-55to65kBTUh-SEER-17.0 | Available |  | 0 | 0 | June 2017 DEER Update | ErRobNc | dxHP-Com-Pkg-55to65kBTUh-SEER-14.0 | HVAC-airHP |  | None | 2017-01-01 | 2020-05-27 | InEA_mod |  |  |  |  | Standard | Measure EnergyImpacts corrected for June 2017 DEER Update; Measure expired due to DEER2020 update | 1 | 1 | 0 | Deemed Ex Ante Team |  | Measure EnergyImpacts corrected for June 2017 DEER Update; Measure expired due to DEER2020 update |  | Extended per Golden Rod Memo 2019-12-23
10114 | Res-Refrig-ARP15-PGE | Component of PGE 2015 appliance recycling program: refrigerator, weighted conditioned + unconditioned space | DEER2015 | D16 v1 | 2020-11-24 16:30 | Res-Refrig-ARP15-PGE | DEER | CrossMeasWtd | None | 0 | 0 | None | PGE-Res-Refrig-ARP15 | 0 |  | 0 | Res | PGE | AppPlug | Refrig | Ref_Storage | RefrigFrz |  | Appl-RecRef | [6 empty] | Available | Conditioned and Unconditioned spaces combined for final measure | 0 | 0 |  | ErRul |  | Appl-RecRef |  | None | 2015-06-01 | 2019-12-31 | DEER |  |  |  |  | Component |  | 1 | 1 | 0 | Deemed Ex Ante Team |  |  |  | Updated to indicate claim/filing status
1 | NE-HVAC-airAC-SpltPkg-65to134kBtuh-13p0eer-woutPreEcono | EER-rated packaged Air Conditioner, Size Range: 65 - 134 kBTU/h, EER = 13, min IEER = 15, EIR = 0.226, Fan W/CFM = 0.4, two-speed fan, with Econo (Pre-existing vintages do not include Economizer) | DEER2017 | D17 v2 | 2020-11-24 16:30 | NE-HVAC-airAC-SpltPkg-65to109kBtuh-13p0eer | DEER | Standard | None |  |  | None |  | 0 |  | 0 | Com | Any | HVAC | SpaceCool | dxAC_equip | pkgEER | dxAC-Com-Pkg-65to134kBtuh-EER13.0-2Spd | HVAC-airAC | EER-Rated Pkg AC, 65-134 kBTU/h; Pre-2005: EER = 10.0, one-speed fan, no Econo; 2006 - 2009: EER = 10.0, one-speed fan, no Econo; 2010 - 2013: EER = 11, one-speed fan, no Econo; 2014 - 2015: EER = 11, IEER 12.7, two-speed fan, w/Econo | EER-rated packaged Air Conditioner, Size Range: 65 - 134 kBTU/h, EER = 11, IEER = 12.7, EIR = 0.273, Fan W/CFM = 0.4, two-speed fan, with Econo | EER-rated packaged Air Conditioner, Size Range: 65 - 134 kBTU/h, EER = 13, min IEER = 15, EIR = 0.226, Fan W/CFM = 0.4, two-speed fan, with Econo |  |  |  | Available |  | 0 | 0 | June 2017 DEER Update | ErRobNc | dxAC-Com-Pkg-65to134kBtuh-EER11.0-2Spd | HVAC-airAC |  | None | 2017-07-01 | 2019-12-31 | InEA_mod |  |  |  |  | Standard | Measure updated for DEER June 2017 Update including Baseline Adjustment; Measure expired due to DEER2020 update | 1 | 1 | 0 | Deemed Ex Ante Team |  | Measure updated for DEER June 2017 Update including Baseline Adjustment; Measure expired due to DEER2020 update |  | Updated to indicate claim/filing status
2020 | R-In-LED-PAR30(10w)-dWP13 | Residential Indoor General Lighting: LED Lamp replaces pre-existing standard lighting Wattage. Measure includes Code case. Impacts: CFL-based HOU (varies by BldgType) | DEER2020 | D20v1 | 2020-11-24 16:30 | Res-Iltg-SI-dWatt | DEER | Scaled | BaseRatio |  |  | None |  | 0 |  | 1 | Res | Any | Lighting | InGen-ScrewIn | Ltg_Lamp | LED_lamp |  | ILtg-Res-LED-20000hr |  |  |  | LEDratio0234 | LEDratio0234 | LED-PAR30(10w) | Available |  | 0 | 0 |  | NrNc |  |  |  | None | 2020-01-01 | 2020-03-18 | [5 empty] | Standard | DEER2020 update for: revised impacts, IEFs and peak demand | 1 | 1 | 0 | Deemed Ex Ante Team |  | DEER2020 update for: revised impacts, IEFs and peak demand |  | Updated to indicate claim/filing status
827 | NE-HVAC-airAC-Pkg-55to65kBtuh-15p0seer-wPreEcono | Commercial SEER-rated Packaged Air Conditioners, Size Range: 55 - 65 kBTU/h, SEER = 15 (EER = 12.6), EIR = 0.236, Fan W/CFM = 0.25, two-speed fan, with Econo (Pre-existing vintages include Economizer) | DEER2015 | D15 v1.0 | 2020-11-24 16:30 | NE-HVAC-airAC-Pkg-55to65kBtuh-15p0seer-wPreEcono | DEER | Standard | None |  |  | None |  | 0 |  | 0 | Com | Any | HVAC | SpaceCool | dxAC_equip | pkgSEER | dxAC-Com-Pkg-55to65kBTUh-SEER-15.0 | HVAC-airAC | Com SEER-Rated Pkg AC, 18-65 kBTU/h; pre-2001: SEER = 9.7 (EER = 9.21), one-speed fan, w/Econo; post-2001: SEER = 13 (EER = 11.06), one-speed fan, w/Econo; 2014: SEER = 14 (EER = 11.75), two-speed fan, w/Econo | Commercial SEER-rated Packaged Air Conditioners, Size Range: 55 - 65 kBTU/h, SEER = 14 (EER = 11.7), EIR = 0.249, Fan W/CFM = 0.29, two-speed fan, with Econo | Commercial SEER-rated Packaged Air Conditioners, Size Range: 55 - 65 kBTU/h, SEER = 15 (EER = 12.6), EIR = 0.236, Fan W/CFM = 0.25, two-speed fan, with Econo |  | dxAC-Com-Pkg-55to65kBTUh-SEER-14.0 | dxAC-Com-Pkg-55to65kBTUh-SEER-15.0 | Available |  | 0 | 0 |  | ErRobNc | dxAC-Com-Pkg-55to65kBTUh-SEER-14.0 | HVAC-airAC |  | None | 2015-01-01 | 2017-06-30 | DEER |  |  |  |  | Standard |  | 1 | 1 | 0 | Deemed Ex Ante Team |  |  |  | Updated to indicate claim/filing status
824 | NE-HVAC-airAC-Pkg-55to65kBtuh-16p0seer | Commercial SEER-rated Packaged Air Conditioners, Size Range: 55 - 65 kBTU/h, SEER = 16 (EER = 12.5), EIR = 0.238, Fan W/CFM = 0.27, two-speed fan, with Econo (Pre-existing vintages do not include Economizer) | DEER2015 | D15 v1.0 | 2020-11-24 16:30 | NE-HVAC-airAC-Pkg-55to65kBtuh-16p0seer | DEER | Standard | None |  |  | None |  | 0 |  | 0 | Com | Any | HVAC | SpaceCool | dxAC_equip | pkgSEER | dxAC-Com-Pkg-55to65kBTUh-SEER-16.0 | HVAC-airAC | Com SEER-Rated Pkg AC, 18-65 kBTU/h; pre-2001: SEER = 9.7 (EER = 9.21), one-speed fan, no Econo; post-2001: SEER = 13 (EER = 11.06), one-speed fan, no Econo; 2014: SEER = 14 (EER = 11.75), two-speed fan, w/Econo | Commercial SEER-rated Packaged Air Conditioners, Size Range: 55 - 65 kBTU/h, SEER = 14 (EER = 11.7), EIR = 0.249, Fan W/CFM = 0.29, two-speed fan, with Econo | Commercial SEER-rated Packaged Air Conditioners, Size Range: 55 - 65 kBTU/h, SEER = 16 (EER = 12.5), EIR = 0.238, Fan W/CFM = 0.27, two-speed fan, with Econo |  | dxAC-Com-Pkg-55to65kBTUh-SEER-14.0 | dxAC-Com-Pkg-55to65kBTUh-SEER-16.0 | Available |  | 0 | 0 |  | ErRobNc | dxAC-Com-Pkg-55to65kBTUh-SEER-14.0 | HVAC-airAC |  | None | 2015-01-01 | 2017-06-30 | DEER |  |  |  |  | Standard |  | 1 | 1 | 0 | Deemed Ex Ante Team |  |  |  | Updated to indicate claim/filing status
1547 | R-InCmn-LED-A19(EISA-Bin-100w-110LPW)-dWP2p6 | LED A Lamp replaces pre-existing standard lighting Wattage based on EISA bin and LPW | DEER2017 | Disposition | 2020-11-24 16:30 | Res-Iltg-Cmn-dWatt-CFL | NonDEER | Scaled | DeltaWatts | 2.6 | 2.6 | None |  | 0 |  | 0 | Res | Any | Lighting | InCommon | Ltg_Lamp | LED_lamp |  | ILtg-Res-LED-20000hr-Cmn | LED A19 Basecase, 75% LED, 25% CFL | LED A19 Basecase, 75% LED, 25% CFL | LED Lamp: A19, EISA Bin 100, 110 LPW |  |  |  | Available |  | 0 | 0 | DEER2020 Update: 2018Phase1ScrewInLampDisposition | RobNc |  |  |  | None | 2018-07-01 | 2019-12-31 | NotInEA |  |  |  |  | Standard | Measures expires 12/31/2019 with revision note: Measures expire 12/31/2019. Workpaper required for 1/1/2020 to consider: revises HOU to reflect most recent Title 24 and ISP control practices; DEER 2020 peak demand definition update | 1 | 1 | 0 | Deemed Ex Ante Team |  | Measures expires 12/31/2019 with revision note: Measures expire 12/31/2019. Workpaper required for 1/1/2020 to consider: revises HOU to reflect most recent Title 24 and ISP control practices; DEER 2020 peak demand definition update |  | Updated to indicate claim/filing status
6022 | C-In-LFLmpBlst-T8-48in-30w+El-IS-RLO(45w)-dWP27-dWC3 | Commercial Indoor General Lighting: more efficient Linear Fluorescent Lamp & Ballast installed. Measure includes Code case. Impacts: Linear Fluorescent-based HOU (varies by BldgType) | DEER2018 | D18 v1.0 | 2020-11-24 16:30 | Com-Iltg-dWatt-LF | DEER | Scaled | Delta |  |  | None |  | 0 |  | 1 | Com | Any | Lighting | InGen-LF | Ltg_Lmp+Blst | LF_LmpBlst | LFLmpBlst-T8-48in-30w+El-IS-RLO(45w) | ILtg-Lfluor-fix |  |  |  | LFLmpBlst-T12-48in-30w+MagStd-IS-NLO(72w) | LFLmpBlst-T8-48in-32w-3g+El-IS-RLO(48w) | LFLmpBlst-T8-48in-30w+El-IS-RLO(45w) | Available |  | 0 | 0 | DEER Lighting measure | Er | LFLmpBlst-T8-48in-32w-3g+El-IS-RLO(48w) | ILtg-Lfluor-T12Mag | Com-Lighting-InGen_T12-48in-72w-B_T8-48in-59w-C_T8-48in-45w | DEER2018-Ltg-Com-LF | 2018-01-01 | 2018-12-31 | [5 empty] | Standard | Expires 12/31/2018 due to revised DEER2019 code/ISP baseline | 1 | 1 | 0 | Deemed Ex Ante Team |  | Expires 12/31/2018 due to revised DEER2019 code/ISP baseline |  | Updated to indicate claim/filing status
167 | R-OutCmn-LEDFixt-Ext(37w)-dWP72-dWC52 | Residential Outdoor Common Area Lighting: LED Fixture replaces pre-existing standard lighting Wattage. Measure includes Code case. | DEER2017 | Staff Disposition | 2020-11-24 16:30 | Res-Oltg-Cmn-dWatt-CFL | NonDEER | Scaled | BaseRatio | 0 | 0 | None |  | 0 |  | 1 | Res | Any | Lighting | OutCommon | Ltg_Fixture | LED_fixt |  | OLtg-Res-LED-50000hr-Cmn | LED A19 Basecase, Total Watts = 2.96 x Msr Watts | LED Fixture Basecase, Total Watts = 2.42 x Msr Watts | LED fixture: Any type of housing Fixture Type, 2540 min lm, Exterior Rated; Total Watts = 37 | LEDratio0296 | LEDratio0242 | LEDFixt-Ext(37w) | Available | From LED WRR Disposition July 2016 | 0 | 0 | DEER2020 Update: LED-WRR-WorkpaperDisposition_22Jul2016-Final.docx | ErRobNc |  | LtgFixture-Default |  | None | 2017-01-01 | 2018-12-31 | InEA_modVal | LT-50609 |  |  |  | Standard | Measures expire 12/31/2018. HOU revised based on DEER revision for NRes outdoor lighting with motion sensors | 1 | 1 | 0 | Deemed Ex Ante Team |  | Measures expire 12/31/2018. HOU revised based on DEER revision for NRes outdoor lighting with motion sensors |  | Updated to indicate claim/filing status
829 | NE-HVAC-airAC-Pkg-55to65kBtuh-17p0seer-wPreEcono | Commercial SEER-rated Packaged Air Conditioners, Size Range: 55 - 65 kBTU/h, SEER = 17 (EER = 13.3), EIR = 0.223, Fan W/CFM = 0.27, two-speed fan, with Econo (Pre-existing vintages include Economizer) | DEER2015 | D15 v1.0 | 2020-11-24 16:30 | NE-HVAC-airAC-Pkg-55to65kBtuh-17p0seer-wPreEcono | DEER | Standard | None |  |  | None |  | 0 |  | 0 | Com | Any | HVAC | SpaceCool | dxAC_equip | pkgSEER | dxAC-Com-Pkg-55to65kBTUh-SEER-17.0 | HVAC-airAC | Com SEER-Rated Pkg AC, 18-65 kBTU/h; pre-2001: SEER = 9.7 (EER = 9.21), one-speed fan, w/Econo; post-2001: SEER = 13 (EER = 11.06), one-speed fan, w/Econo; 2014: SEER = 14 (EER = 11.75), two-speed fan, w/Econo | Commercial SEER-rated Packaged Air Conditioners, Size Range: 55 - 65 kBTU/h, SEER = 14 (EER = 11.7), EIR = 0.249, Fan W/CFM = 0.29, two-speed fan, with Econo | Commercial SEER-rated Packaged Air Conditioners, Size Range: 55 - 65 kBTU/h, SEER = 17 (EER = 13.3), EIR = 0.223, Fan W/CFM = 0.27, two-speed fan, with Econo |  | dxAC-Com-Pkg-55to65kBTUh-SEER-14.0 | dxAC-Com-Pkg-55to65kBTUh-SEER-17.0 | Available |  | 0 | 0 |  | ErRobNc | dxAC-Com-Pkg-55to65kBTUh-SEER-14.0 | HVAC-airAC |  | None | 2015-01-01 | 2017-06-30 | DEER |  |  |  |  | Standard |  | 1 | 1 | 0 | Deemed Ex Ante Team |  |  |  | Updated to indicate claim/filing status
5489 | R-OutCmn-CFLscw-Refl-Ext(23w)-dWP70 | Residential Outdoor Common-Area Lighting: CFL Lamp with integated Ballast replaces pre-existing standard lighting Wattage. Measure includes Code case. Impacts: HOU = 3390; CDF = 0.09 | DEER1314 | Lighting Disposition | 2020-11-24 16:30 | Res-Oltg-Cmn-dWatt-CFL | NonDEER | Scaled | BaseRatio | 0 | 0 | None |  | 0 |  | 1 | Res | Any | Lighting | OutCommon | Ltg_Lamp | CFLint_lamp | CFLscw-Refl-Ext(23w) | OLtg-CFL-Cmn | Res outdoor CFL base case, Total Watts = 4.07 x Msr Watts | Res outdoor CFL base case, Total Watts = 4.07 x Msr Watts | CFL Lamp: Reflector, Exterior Rated, 23 Watts | CFLratio0407 | CFLratio0407 | CFLscw-Refl-Ext(23w) | Available |  | 0 | 0 | Disposition: MeasuresList-October312014.xlsx | RobNc |  |  |  | None | 2013-01-01 | 2015-12-31 | InEA_modVal |  |  |  |  | Standard | ExpiryDate extended to 12/31/2015 per CPUC decision (instead of 5/30/2015) | 1 | 1 | 0 | Deemed Ex Ante Team |  | ExpiryDate extended to 12/31/2015 per CPUC decision (instead of 5/30/2015) |  | Updated to indicate claim/filing status
109 | NE-HVAC-airAC-SpltPkg-240to759kBtuh-10p5eer | Pkg AC EER = 10.5 (240-759 kBTUh); w/Econo; 2-spd Fan | DEER2014 | D13 v1.0 | 2020-11-24 16:30 | NE-HVAC-airAC-SpltPkg-240to759kBtuh-10p5eer | DEER | Standard | None | 0 | 0 | None |  | 0 |  | 0 | Com | Any | HVAC | SpaceCool | dxAC_equip | pkgEER |  | HVAC-airAC | Pkg AC EER (240-759 kBtuh), Clg EIR, Supply Fan W/cfm, and Cond Fan W/Btuh based on vintage | Pkg AC EER = 9.8 (240-759 kBtuh); w/Econo; 2-spd Fan | Pkg AC EER = 10.5 (240-759 kBtuh); w/Econo; 2-spd Fan |  |  |  | Available |  | 0 | 0 |  | ErRul |  | HVAC-airAC | D08-NE-HVAC-airAC-SpltPkg-65to89kBtuh-11p0eer | DEER1314end | 2013-01-01 | 2014-12-31 | DEER |  |  |  |  | Standard |  | 1 | 1 | 0 | Deemed Ex Ante Team |  |  |  | Updated to indicate claim/filing status
2020 | C-In-LED-CanRet(12w)-dWP16 | Commercial Indoor General Lighting: LED Lamp replaces pre-existing standard lighting Wattage. Measure includes Code case. Impacts: CFL-based HOU (varies by BldgType) | DEER2020 | D20v1 | 2020-11-24 16:30 | Com-ILtg-SI-dWatt | DEER | Scaled | BaseRatio |  |  | None |  | 0 |  | 1 | Com | Any | Lighting | InGen-ScrewIn | Ltg_Lamp | LED_lamp |  | ILtg-Com-LED-20000hr |  |  |  | LEDratio0234 | LEDratio0234 | LED-CanRet(12w) | Available |  | 0 | 0 |  | NrNc |  |  |  | None | 2020-01-01 | 2020-03-18 | [5 empty] | Standard | DEER2020 update for: revised impacts, IEFs and peak demand | 1 | 1 | 0 | Deemed Ex Ante Team |  | DEER2020 update for: revised impacts, IEFs and peak demand |  | Updated to indicate claim/filing status
2020 | R-In-LEDFixt-3(18w)-dWP35-dWC25 | Residential Indoor General Lighting: LED Fixture replaces pre-existing standard lighting Wattage. Measure includes Code case. | DEER2020 | D20v1 | 2020-11-24 16:30 | Res-Iltg-SI-dWatt | DEER | Scaled | BaseRatio |  |  | None |  | 0 |  | 1 | Res | Any | Lighting | InGen-ScrewIn | Ltg_Fixture | LED_fixt |  | ILtg-Res-LED-50000hr+12yr |  |  |  | LEDratio0296 | LEDratio0242 | LEDFixt-3(18w) | Available |  | 0 | 0 |  | ArNrNc |  | LtgFixture-Default |  | None | 2020-01-01 | 2020-03-18 | [5 empty] | Standard | DEER2020 update for: ISP/Title 24 wattage baseline; revised impacts, IEFs and peak demand | 1 | 1 | 0 | Deemed Ex Ante Team |  | DEER2020 update for: ISP/Title 24 wattage baseline; revised impacts, IEFs and peak demand |  | Updated to indicate claim/filing status
2020 | R-Out-LED-A19(EISA-Bin-75w-120LPW)-dWP2p3 | LED A Lamp replaces pre-existing standard lighting Wattage based on EISA bin and LPW | DEER2020 | D20v1 | 2020-11-24 16:30 | Res-Oltg-dWatt-SI | DEER | Scaled | DeltaWatts | 2.3 | 2.3 | None |  | 0 |  | 0 | Res | Any | Lighting | OutGen | Ltg_Lamp | LED_lamp |  | OLtg-Res-LED-10000hr | LED A19 Basecase, 75% LED, 25% CFL | LED A19 Basecase, 75% LED, 25% CFL | LED Lamp: A19, EISA Bin 75, 80 LPW |  |  |  | Available |  | 0 | 0 |  | NrNc |  |  |  | None | 2020-01-01 | 2020-03-18 | [5 empty] | Standard | DEER2020 update for: revised EUL; revised impacts, IEFs and peak demand | 1 | 1 | 0 | Deemed Ex Ante Team |  | DEER2020 update for: revised EUL; revised impacts, IEFs and peak demand |  | Updated to indicate claim/filing status
2020 | R-OutCmn-LEDFixt-Ext(33w)-dWP64-dWC46 | Residential Outdoor Common Area Lighting: LED Fixture replaces pre-existing standard lighting Wattage. Measure includes Code case. | DEER2020 | D20v1 | 2020-11-24 16:30 | All-Oltg-dWatt-MS | NonDEER | Scaled | BaseRatio | 0 | 0 | None |  | 0 |  | 1 | Res | Any | Lighting | OutCommon | Ltg_Fixture | LED_fixt |  | OLtg-Res-LED-50000hr-Cmn | LED A19 Basecase, Total Watts = 2.96 x Msr Watts | LED Fixture Basecase, Total Watts = 2.42 x Msr Watts | LED fixture: Any type of housing Fixture Type, Exterior Rated; Total Watts = 33 | LEDratio0296 | LEDratio0242 | LEDFixt-Ext(33w) | Available | From LED WRR Disposition July 2016 | 0 | 0 |  | ErRobNc |  | LtgFixture-Default |  | None | 2020-01-01 | 2020-03-18 |  | LT-52746 |  |  |  | Standard |  | 1 | 1 | 0 | Deemed Ex Ante Team |  |  |  | Updated to indicate claim/filing status
2020 | R-OutCmn-LEDFixt-Ext(34w)-dWP66-dWC48 | Residential Outdoor Common Area Lighting: LED Fixture replaces pre-existing standard lighting Wattage. Measure includes Code case. | DEER2020 | D20v1 | 2020-11-24 16:30 | All-Oltg-dWatt-MS | NonDEER | Scaled | BaseRatio | 0 | 0 | None |  | 0 |  | 1 | Res | Any | Lighting | OutCommon | Ltg_Fixture | LED_fixt |  | OLtg-Res-LED-50000hr-Cmn | LED A19 Basecase, Total Watts = 2.96 x Msr Watts | LED Fixture Basecase, Total Watts = 2.42 x Msr Watts | LED fixture: Any type of housing Fixture Type, Exterior Rated; Total Watts = 34 | LEDratio0296 | LEDratio0242 | LEDFixt-Ext(34w) | Available | From LED WRR Disposition July 2016 | 0 | 0 |  | ErRobNc |  | LtgFixture-Default |  | None | 2020-01-01 | 2020-03-18 |  | LT-75508 |  |  |  | Standard |  | 1 | 1 | 0 | Deemed Ex Ante Team |  |  |  | Updated to indicate claim/filing status
2020 | R-OutCmn-LEDFixt-Ext(35w)-dWP68-dWC49 | Residential Outdoor Common Area Lighting: LED Fixture replaces pre-existing standard lighting Wattage. Measure includes Code case. | DEER2020 | D20v1 | 2020-11-24 16:30 | All-Oltg-dWatt-MS | NonDEER | Scaled | BaseRatio | 0 | 0 | None |  | 0 |  | 1 | Res | Any | Lighting | OutCommon | Ltg_Fixture | LED_fixt |  | OLtg-Res-LED-50000hr-Cmn | LED A19 Basecase, Total Watts = 2.96 x Msr Watts | LED Fixture Basecase, Total Watts = 2.42 x Msr Watts | LED fixture: Any type of housing Fixture Type, Exterior Rated; Total Watts = 35 | LEDratio0296 | LEDratio0242 | LEDFixt-Ext(35w) | Available | From LED WRR Disposition July 2016 | 0 | 0 |  | ErRobNc |  | LtgFixture-Default |  | None | 2020-01-01 | 2020-03-18 |  | LT-70499 |  |  |  | Standard |  | 1 | 1 | 0 | Deemed Ex Ante Team |  |  |  | Updated to indicate claim/filing status
2020 | R-In-LEDFixt-2(3w)-dWP5-dWC4 | Residential Indoor General Lighting: LED Fixture replaces pre-existing standard lighting Wattage. Measure includes Code case. | DEER2020 | D20v1 | 2020-11-24 16:30 | Res-Iltg-SI-dWatt | DEER | Scaled | BaseRatio |  |  | None |  | 0 |  | 1 | Res | Any | Lighting | InGen-ScrewIn | Ltg_Fixture | LED_fixt |  | ILtg-Res-LED-50000hr+12yr |  |  |  | LEDratio0296 | LEDratio0242 | LEDFixt-2(3w) | Available |  | 0 | 0 |  | ArNrNc |  | LtgFixture-Default |  | None | 2020-01-01 | 2020-03-18 | [5 empty] | Standard | DEER2020 update for: ISP/Title 24 wattage baseline; revised impacts, IEFs and peak demand | 1 | 1 | 0 | Deemed Ex Ante Team |  | DEER2020 update for: ISP/Title 24 wattage baseline; revised impacts, IEFs and peak demand |  | Updated to indicate claim/filing status
4272 | C-In-LED-A19(9w)-dWP17 | Commercial Indoor General Lighting: LED Lamp replaces pre-existing standard lighting Wattage. Measure includes Code case. Impacts: CFL-based HOU (varies by BldgType) | DEER1314 | Lighting Disposition | 2020-11-24 16:30 | Com-Iltg-dWatt-CFL | NonDEER | Scaled | BaseRatio | 0 | 0 | None |  | 0 |  | 1 | Com | Any | Lighting | InGen-CFL | Ltg_Lamp | LED_lamp |  | ILtg-Com-LED-20000hr | LED A19 Basecase, Total Watts = 2.96 x Msr Watts | LED A19 Basecase, Total Watts = 2.96 x Msr Watts | LED Lamp: A19, 9 Watts, non-dimmable | LEDratio0296 | LEDratio0296 | LED-A19(9w) | Available |  | 0 | 0 | Disposition: MeasuresList-October312014.xlsx | RobNc |  |  |  | DEER1316-Ltg-Com-CFL | 2013-01-01 | 2017-06-30 | InEA_modVal | LT-54980 | LL03 |  |  | Standard |  | 1 | 1 | 0 | Deemed Ex Ante Team |  |  |  | Updated to indicate claim/filing status
2020 | R-OutCmn-LED-A19(EISA-Bin-40w-120LPW)-dWP1p5 | LED A Lamp replaces pre-existing standard lighting Wattage based on EISA bin and LPW | DEER2020 | D20v1 | 2020-11-24 16:30 | All-Oltg-dWatt-MS | NonDEER | Scaled | DeltaWatts | 1.5 | 1.5 | None |  | 0 |  | 0 | Res | Any | Lighting | OutCommon | Ltg_Lamp | LED_lamp |  | OLtg-Res-LED-20000hr-Cmn | LED A19 Basecase, 75% LED, 25% CFL | LED A19 Basecase, 75% LED, 25% CFL | LED Lamp: A19, EISA Bin 40, 120 LPW |  |  |  | Available |  | 0 | 0 |  | RobNc |  |  |  | None | 2020-01-01 | 2020-03-18 | [5 empty] | Standard |  | 1 | 1 | 0 | Deemed Ex Ante Team |  |  |  | Updated to indicate claim/filing status
2020 | R-OutCmn-LED-A19(EISA-Bin-40w-80LPW)-dWP0p8 | LED A Lamp replaces pre-existing standard lighting Wattage based on EISA bin and LPW | DEER2020 | D20v1 | 2020-11-24 16:30 | All-Oltg-dWatt-MS | NonDEER | Scaled | DeltaWatts | 0.8 | 0.8 | None |  | 0 |  | 0 | Res | Any | Lighting | OutCommon | Ltg_Lamp | LED_lamp |  | OLtg-Res-LED-20000hr-Cmn | LED A19 Basecase, 75% LED, 25% CFL | LED A19 Basecase, 75% LED, 25% CFL | LED Lamp: A19, EISA Bin 40, 80 LPW |  |  |  | Available |  | 0 | 0 |  | RobNc |  |  |  | None | 2020-01-01 | 2020-03-18 | [5 empty] | Standard |  | 1 | 1 | 0 | Deemed Ex Ante Team |  |  |  | Updated to indicate claim/filing status
1719 | NE-HVAC-VarRefgHP-11.25to14ton-13.2EER | Heat pump VRF system, 11.25to14ton Tier 1, 13.2 EER | DEER2017 | D17 v2 | 2020-11-24 16:30 | NE-HVAC-VarRefgHP-11.25to14ton-13.2EER | ExAnte | Standard | None |  |  | N |  | 0 |  | 0 | Com | Any | HVAC | HeatCool | dxHP_equip | VarRefgHP |  | HVAC-airHP |  | Heat pump VRF system, 11.25to14ton Tier 0, 10.6 EER | Heat pump VRF system, 11.25to14ton Tier 1, 13.2 EER |  | VarRefgHP-11.25to14ton-10.6EER | VarRefgHP-11.25to14ton-13.2EER | Available |  | 0 | 0 | June 2017 DEER Update | Rob |  |  |  | None | 2017-01-01 | 2019-12-31 | NotInEA |  |  |  |  | Standard | Measure expired due to DEER2020 update | 1 | 1 | 0 | Deemed Ex Ante Team |  | Measure expired due to DEER2020 update |  | Updated to indicate claim/filing status
4917 | R-In-CFLscw-A(19w)-dWP46 | Residential Indoor General Lighting: CFL Lamp with integated Ballast replaces pre-existing standard lighting Wattage. Measure includes Code case. Impacts: CFL-based HOU (varies by BldgType) | DEER1314 | Lighting Disposition | 2020-11-24 16:30 | Res-Iltg-dWatt-CFL | DEER | Scaled | BaseRatio | 0 | 0 | None |  | 0 |  | 1 | Res | Any | Lighting | InGen-CFL | Ltg_Lamp | CFLint_lamp | CFLscw-A(19w) | ILtg-CFL-Res | Res indoor non-refl CFL base case, Total Watts = 3.47 x Msr Watts | Res indoor non-refl CFL base case, Total Watts = 3.47 x Msr Watts | CFL Lamp: A-lamp, 19 Watts | CFLratio0347 | CFLratio0347 | CFLscw-A(19w) | Available |  | 0 | 0 | Disposition: MeasuresList-October312014.xlsx | RobNc |  |  |  | DEER1315end | 2013-01-01 | 2015-05-31 | InEA_modVal | LT-71032 |  |  |  | Standard |  | 1 | 1 | 0 | Deemed Ex Ante Team |  |  |  | Updated to indicate claim/filing status
4929 | R-In-CFLscw-A(42w)-dWP103 | Residential Indoor General Lighting: CFL Lamp with integated Ballast replaces pre-existing standard lighting Wattage. Measure includes Code case. Impacts: CFL-based HOU (varies by BldgType) | DEER1314 | Lighting Disposition | 2020-11-24 16:30 | Res-Iltg-dWatt-CFL | NonDEER | Scaled | BaseRatio | 0 | 0 | None |  | 0 |  | 1 | Res | Any | Lighting | InGen-CFL | Ltg_Lamp | CFLint_lamp | CFLscw-A(42w) | ILtg-CFL-Res | Res indoor non-refl CFL base case, Total Watts = 3.47 x Msr Watts | Res indoor non-refl CFL base case, Total Watts = 3.47 x Msr Watts | CFL Lamp: A-lamp, 42 Watts | CFLratio0347 | CFLratio0347 | CFLscw-A(42w) | Available | Transition to new HOU begins 1/1/2016 as part of DEER2016 | 0 | 0 | Disposition: MeasuresList-October312014.xlsx | RobNc |  |  |  | DEER1315end | 2013-01-01 | 2015-12-31 | InEA_modVal |  |  |  |  | Standard |  | 1 | 1 | 0 | Deemed Ex Ante Team |  |  |  | Updated to indicate claim/filing status
9113 | D03-437 | Wall 2x6 R-21 Batts + R-5 Rigid | DEER2005 | D05 v2.01 | 2020-11-24 16:30 | D03-437 | DEER | Standard | None |  |  | None |  | 0 |  | 0 | Res | Any | BldgEnv | Opaque | BldgShell | WallBattIns |  |  | Per 2005 Vintage Description | Overall wall U-factor based on climate zone | Wall 2x6 R-21 Batts + R-5 Rigid |  |  |  | Available | weights for inter-measure impact weighting use rDXGF system type | 0 | 0 |  | ROB |  |  | D03-437 | None | 2013-01-01 | 2019-12-31 | DEER |  |  |  |  | Standard |  | 1 | 1 | 0 | Deemed Ex Ante Team |  |  |  | Updated to indicate claim/filing status
4953 | R-In-CFLscw-Candle(32w)-dWP79 | Residential Indoor General Lighting: CFL Lamp with integated Ballast replaces pre-existing standard lighting Wattage. Measure includes Code case. Impacts: CFL-based HOU (varies by BldgType) | DEER1314 | Lighting Disposition | 2020-11-24 16:30 | Res-Iltg-dWatt-CFL | NonDEER | Scaled | BaseRatio | 0 | 0 | None |  | 0 |  | 1 | Res | Any | Lighting | InGen-CFL | Ltg_Lamp | CFLint_lamp |  | ILtg-CFL-Res | Res indoor non-refl CFL base case, Total Watts = 3.47 x Msr Watts | Res indoor non-refl CFL base case, Total Watts = 3.47 x Msr Watts | CFL Lamp: Candelabra, 32 Watts | CFLratio0347 | CFLratio0347 | CFLscw-Candle(32w) | Available | Transition to new HOU begins 1/1/2016 as part of DEER2016 | 0 | 0 | Disposition: MeasuresList-October312014.xlsx | RobNc |  |  |  | DEER1315end | 2013-01-01 | 2015-12-31 | InEA_modVal |  |  |  |  | Standard |  | 1 | 1 | 0 | Deemed Ex Ante Team |  |  |  | Updated to indicate claim/filing status
4954 | R-In-CFLscw-Candle(40w)-dWP98 | Residential Indoor General Lighting: CFL Lamp with integated Ballast replaces pre-existing standard lighting Wattage. Measure includes Code case. Impacts: CFL-based HOU (varies by BldgType) | DEER1314 | Lighting Disposition | 2020-11-24 16:30 | Res-Iltg-dWatt-CFL | NonDEER | Scaled | BaseRatio | 0 | 0 | None |  | 0 |  | 1 | Res | Any | Lighting | InGen-CFL | Ltg_Lamp | CFLint_lamp |  | ILtg-CFL-Res | Res indoor non-refl CFL base case, Total Watts = 3.47 x Msr Watts | Res indoor non-refl CFL base case, Total Watts = 3.47 x Msr Watts | CFL Lamp: Candelabra, 40 Watts | CFLratio0347 | CFLratio0347 | CFLscw-Candle(40w) | Available | Transition to new HOU begins 1/1/2016 as part of DEER2016 | 0 | 0 | Disposition: MeasuresList-October312014.xlsx | RobNc |  |  |  | DEER1315end | 2013-01-01 | 2015-12-31 | InEA_modVal |  |  |  |  | Standard |  | 1 | 1 | 0 | Deemed Ex Ante Team |  |  |  | Updated to indicate claim/filing status
4974 | R-In-CFLscw-Glb(14w)-dWP34 | Residential Indoor General Lighting: CFL Lamp with integated Ballast replaces pre-existing standard lighting Wattage. Measure includes Code case. Impacts: CFL-based HOU (varies by BldgType) | DEER1314 | Lighting Disposition | 2020-11-24 16:30 | Res-Iltg-dWatt-CFL | DEER | Scaled | BaseRatio | 0 | 0 | None |  | 0 |  | 1 | Res | Any | Lighting | InGen-CFL | Ltg_Lamp | CFLint_lamp | CFLscw-Glb(14w) | ILtg-CFL-Res | Res indoor non-refl CFL base case, Total Watts = 3.47 x Msr Watts | Res indoor non-refl CFL base case, Total Watts = 3.47 x Msr Watts | CFL Lamp: Globe, 14 Watts | CFLratio0347 | CFLratio0347 | CFLscw-Glb(14w) | Available |  | 0 | 0 | Disposition: MeasuresList-October312014.xlsx | RobNc |  |  |  | DEER1315end | 2013-01-01 | 2015-05-31 | InEA_modVal | LT-56121 |  |  |  | Standard |  | 1 | 1 | 0 | Deemed Ex Ante Team |  |  |  | Updated to indicate claim/filing status
4986 | R-In-CFLscw-Glb(28w)-dWP69 | Residential Indoor General Lighting: CFL Lamp with integated Ballast replaces pre-existing standard lighting Wattage. Measure includes Code case. Impacts: CFL-based HOU (varies by BldgType) | DEER1314 | Lighting Disposition | 2020-11-24 16:30 | Res-Iltg-dWatt-CFL | DEER | Scaled | BaseRatio | 0 | 0 | None |  | 0 |  | 1 | Res | Any | Lighting | InGen-CFL | Ltg_Lamp | CFLint_lamp |  | ILtg-CFL-Res | Res indoor non-refl CFL base case, Total Watts = 3.47 x Msr Watts | Res indoor non-refl CFL base case, Total Watts = 3.47 x Msr Watts | CFL Lamp: Globe, 28 Watts | CFLratio0347 | CFLratio0347 | CFLscw-Glb(28w) | Available |  | 0 | 0 | Disposition: MeasuresList-October312014.xlsx | RobNc |  |  |  | DEER1315end | 2013-01-01 | 2015-05-31 | InEA_modVal |  |  |  |  | Standard |  | 1 | 1 | 0 | Deemed Ex Ante Team |  |  |  | Updated to indicate claim/filing status
2020 | R-OutCmn-LEDFixt-Ext(16w)-dWP31-dWC22 | Residential Outdoor Common Area Lighting: LED Fixture replaces pre-existing standard lighting Wattage. Measure includes Code case. | DEER2020 | D20v1 | 2020-11-24 16:30 | All-Oltg-dWatt-MS | NonDEER | Scaled | BaseRatio | 0 | 0 | None |  | 0 |  | 1 | Res | Any | Lighting | OutCommon | Ltg_Fixture | LED_fixt |  | OLtg-Res-LED-50000hr-Cmn | LED A19 Basecase, Total Watts = 2.96 x Msr Watts | LED Fixture Basecase, Total Watts = 2.42 x Msr Watts | LED fixture: Any type of housing Fixture Type, Exterior Rated; Total Watts = 16 | LEDratio0296 | LEDratio0242 | LEDFixt-Ext(16w) | Available | From LED WRR Disposition July 2016 | 0 | 0 |  | ErRobNc |  | LtgFixture-Default |  | None | 2020-01-01 | 2020-03-18 |  | LT-68031 |  |  |  | Standard |  | 1 | 1 | 0 | Deemed Ex Ante Team |  |  |  | Updated to indicate claim/filing status
4991 | R-In-CFLscw-Glb(45w)-dWP111 | Residential Indoor General Lighting: CFL Lamp with integated Ballast replaces pre-existing standard lighting Wattage. Measure includes Code case. Impacts: CFL-based HOU (varies by BldgType) | DEER1314 | Lighting Disposition | 2020-11-24 16:30 | Res-Iltg-dWatt-CFL | NonDEER | Scaled | BaseRatio | 0 | 0 | None |  | 0 |  | 1 | Res | Any | Lighting | InGen-CFL | Ltg_Lamp | CFLint_lamp |  | ILtg-CFL-Res | Res indoor non-refl CFL base case, Total Watts = 3.47 x Msr Watts | Res indoor non-refl CFL base case, Total Watts = 3.47 x Msr Watts | CFL Lamp: Globe, 45 Watts | CFLratio0347 | CFLratio0347 | CFLscw-Glb(45w) | Available | Transition to new HOU begins 1/1/2016 as part of DEER2016 | 0 | 0 | Disposition: MeasuresList-October312014.xlsx | RobNc |  |  |  | DEER1315end | 2013-01-01 | 2015-12-31 | InEA_modVal |  |  |  |  | Standard |  | 1 | 1 | 0 | Deemed Ex Ante Team |  |  |  | Updated to indicate claim/filing status
4992 | R-In-CFLscw-Glb(55w)-dWP135 | Residential Indoor General Lighting: CFL Lamp with integated Ballast replaces pre-existing standard lighting Wattage. Measure includes Code case. Impacts: CFL-based HOU (varies by BldgType) | DEER1314 | Lighting Disposition | 2020-11-24 16:30 | Res-Iltg-dWatt-CFL | NonDEER | Scaled | BaseRatio | 0 | 0 | None |  | 0 |  | 1 | Res | Any | Lighting | InGen-CFL | Ltg_Lamp | CFLint_lamp |  | ILtg-CFL-Res | Res indoor non-refl CFL base case, Total Watts = 3.47 x Msr Watts | Res indoor non-refl CFL base case, Total Watts = 3.47 x Msr Watts | CFL Lamp: Globe, 55 Watts | CFLratio0347 | CFLratio0347 | CFLscw-Glb(55w) | Available | Transition to new HOU begins 1/1/2016 as part of DEER2016 | 0 | 0 | Disposition: MeasuresList-October312014.xlsx | RobNc |  |  |  | DEER1315end | 2013-01-01 | 2015-12-31 | InEA_modVal |  |  |  |  | Standard |  | 1 | 1 | 0 | Deemed Ex Ante Team |  |  |  | Updated to indicate claim/filing status
5018 | R-In-CFLscw-Refl(8w)-dWP24 | Residential Indoor General Lighting: CFL Lamp with integated Ballast replaces pre-existing standard lighting Wattage. Measure includes Code case. Impacts: CFL-based HOU (varies by BldgType) | DEER1314 | Lighting Disposition | 2020-11-24 16:30 | Res-Iltg-dWatt-CFL | DEER | Scaled | BaseRatio | 0 | 0 | None |  | 0 |  | 1 | Res | Any | Lighting | InGen-CFL | Ltg_Lamp | CFLint_lamp | CFLscw-Refl(8w) | ILtg-CFL-Res | Res indoor Reflector CFL base case, Total Watts = 4.09 x Msr Watts | Res indoor Reflector CFL base case, Total Watts = 4.09 x Msr Watts | CFL Lamp: Reflector, 8 Watts | CFLratio0409 | CFLratio0409 | CFLscw-Refl(8w) | Available |  | 0 | 0 | Disposition: MeasuresList-October312014.xlsx | RobNc |  |  | Res-Lighting-InGen_CFLratio0409_CFLscw-Refl-8w | DEER1315end | 2013-01-01 | 2015-05-31 | InEA_modDescVal |  |  |  |  | Standard | Added LegacyID | 1 | 1 | 0 | Deemed Ex Ante Team |  | Added LegacyID |  | Updated to indicate claim/filing status
5807 | R-In-CFLscw-Refl(9)-dWP17 | Residential Indoor General Lighting: CFL Lamp with integated Ballast replaces pre-existing standard lighting Wattage. Measure includes Code case. Impacts: CFL-based HOU (varies by BldgType) | DEER2017 | D15 v2 | 2020-11-24 16:30 | Res-Iltg-dWatt-CFL | DEER | Scaled | BaseRatio | 0 | 0 | None |  | 0 |  | 1 | Res | Any | Lighting | InGen-CFL | Ltg_Lamp | CFLint_lamp | CFLscw-Refl(9w) | ILtg-CFL-Res | Res Interior Reflector CFL Lamps, Total Watts = 2.86 x Msr Watts; 2015 Uncertain Measure Update, valid starting 1/1/2016 | Res Interior Reflector CFL Lamps, Total Watts = 2.86 x Msr Watts; 2015 Uncertain Measure Update, valid starting 1/1/2016 | CFL Lamp: Reflector, 9 Watts | CFLratio0286 | CFLratio0286 | CFLscw-Refl(9w) | Available |  | 0 | 0 | Disposition: MeasuresList-October312014.xlsx | RobNc | Std_CFLscw-Refl(9w)_60pInc-r0286 |  | R-In-CFLscw-Refl(9w)-dWP27 | DEER2015-ResInLtg | 2016-01-01 | 2017-06-30 | InEA_modVal |  |  |  |  | Standard | StartDate updated; Updated for DEER2017 via Qualifier | 1 | 1 | 0 | Deemed Ex Ante Team |  | StartDate updated; Updated for DEER2017 via Qualifier |  | Updated to indicate claim/filing status
5019 | R-In-CFLscw-Refl(9w)-dWP27 | Residential Indoor General Lighting: CFL Lamp with integated Ballast replaces pre-existing standard lighting Wattage. Measure includes Code case. Impacts: CFL-based HOU (varies by BldgType) | DEER1314 | Lighting Disposition | 2020-11-24 16:30 | Res-Iltg-dWatt-CFL | DEER | Scaled | BaseRatio | 0 | 0 | None |  | 0 |  | 1 | Res | Any | Lighting | InGen-CFL | Ltg_Lamp | CFLint_lamp | CFLscw-Refl(9w) | ILtg-CFL-Res | Res indoor Reflector CFL base case, Total Watts = 4.09 x Msr Watts | Res indoor Reflector CFL base case, Total Watts = 4.09 x Msr Watts | CFL Lamp: Reflector, 9 Watts | CFLratio0409 | CFLratio0409 | CFLscw-Refl(9w) | Available |  | 0 | 0 | Disposition: MeasuresList-October312014.xlsx | RobNc |  |  | Res-Lighting-InGen_CFLratio0409_CFLscw-Refl-9w | DEER1315end | 2013-01-01 | 2015-05-31 | InEA_modDescVal |  |  |  |  | Standard | Added LegacyID | 1 | 1 | 0 | Deemed Ex Ante Team |  | Added LegacyID |  | Updated to indicate claim/filing status
2020 | C-In-LED-CanRet(14w)-dWP19 | Commercial Indoor General Lighting: LED Lamp replaces pre-existing standard lighting Wattage. Measure includes Code case. Impacts: CFL-based HOU (varies by BldgType) | DEER2020 | D20v1 | 2020-11-24 16:30 | Com-ILtg-SI-dWatt | DEER | Scaled | BaseRatio |  |  | None |  | 0 |  | 1 | Com | Any | Lighting | InGen-ScrewIn | Ltg_Lamp | LED_lamp |  | ILtg-Com-LED-20000hr |  |  |  | LEDratio0234 | LEDratio0234 | LED-CanRet(14w) | Available |  | 0 | 0 |  | NrNc |  |  |  | None | 2020-01-01 | 2020-03-18 | [5 empty] | Standard | DEER2020 update for: revised impacts, IEFs and peak demand | 1 | 1 | 0 | Deemed Ex Ante Team |  | DEER2020 update for: revised impacts, IEFs and peak demand |  | Updated to indicate claim/filing status
3 | RE-Appl-ESFrzr-ChstManDef-700kWh-368kWh | Energy Star(R) Freezer: Chest - manual defrost - 368 kWh/yr | DEER2014 | D11 v4.00 | 2020-11-24 16:30 | Res-Frzr-dKWH-Cond | DEER | Scaled | Delta | 41 | 332 | None |  | 0 |  | 1 | Res | Any | AppPlug | Refrig | Ref_Storage | Freezer |  | Appl-ESFrzr | Freezer: Chest, Manual Defrost; 700 rated kWh/yr | Freezer: Chest, Manual Defrost; 409 rated kWh/yr | Energy Star(R) Freezer: Chest - manual defrost - 368 kWh/yr | Freezer-700kWhyr-Manual | Freezer-409kWhyr-Manual | Freezer-368kWhyr-Manual-ES | Available |  | 0 | 0 |  | ErRobNc |  | Appl-ESFrzr | D08-RE-Appl-ESFrzr-ChstManDef-700kWh-368kWh | DEER1314end | 2013-01-01 | 2014-12-31 | DEER |  |  |  |  | Standard |  | 1 | 1 | 0 | Deemed Ex Ante Team |  |  |  | Updated to indicate claim/filing status
5092 | R-InCmn-LED-A19(4w)-dWP7 | Residential Indoor Common-Area Lighting: LED Lamp replaces pre-existing standard lighting Wattage. Measure includes Code case. Impacts: HOU = 6142; CDF = 0.70 | DEER2017 | Lighting Disposition | 2020-11-24 16:30 | Res-Iltg-Cmn-dWatt-CFL | NonDEER | Scaled | BaseRatio | 0 | 0 | None |  | 0 |  | 1 | Res | Any | Lighting | InCommon | Ltg_Lamp | LED_lamp |  | ILtg-Res-LED-20000hr-Cmn | LED A19 Basecase, Total Watts = 2.96 x Msr Watts | LED A19 Basecase, Total Watts = 2.96 x Msr Watts | LED Lamp: A19, 4 Watts, non-dimmable | LEDratio0296 | LEDratio0296 | LED-A19(4w) | Available | WP source e.g.: SCE13LG106r1 | 0 | 0 | Disposition: MeasuresList-October312014.xlsx | RobNc |  |  |  | DEER131417 | 2013-01-01 | 2017-06-30 | InEA_modVal |  |  |  |  | Standard | Updated for DEER2017 via Qualifier | 1 | 1 | 0 | Deemed Ex Ante Team |  | Updated for DEER2017 via Qualifier |  | Updated to indicate claim/filing status
5093 | R-InCmn-LED-A19(6w)-dWP11 | Residential Indoor Common-Area Lighting: LED Lamp replaces pre-existing standard lighting Wattage. Measure includes Code case. Impacts: HOU = 6142; CDF = 0.70 | DEER2017 | Lighting Disposition | 2020-11-24 16:30 | Res-Iltg-Cmn-dWatt-CFL | NonDEER | Scaled | BaseRatio | 0 | 0 | None |  | 0 |  | 1 | Res | Any | Lighting | InCommon | Ltg_Lamp | LED_lamp |  | ILtg-Res-LED-20000hr-Cmn | LED A19 Basecase, Total Watts = 2.96 x Msr Watts | LED A19 Basecase, Total Watts = 2.96 x Msr Watts | LED Lamp: A19, 6 Watts, non-dimmable | LEDratio0296 | LEDratio0296 | LED-A19(6w) | Available |  | 0 | 0 | Disposition: MeasuresList-October312014.xlsx | RobNc |  |  |  | DEER131417 | 2013-01-01 | 2017-06-30 | InEA_modVal |  |  |  |  | Standard | Updated for DEER2017 via Qualifier | 1 | 1 | 0 | Deemed Ex Ante Team |  | Updated for DEER2017 via Qualifier |  | Updated to indicate claim/filing status
2020 | R-OutCmn-LED-PAR38-Ext(19w)-dWP30 | Residential Outdoor Common-Area Lighting: LED Lamp replaces pre-existing standard lighting Wattage. Measure includes Code case. Impacts: HOU = 3390; CDF = 0.09 | DEER2020 | D20v1 | 2020-11-24 16:30 | All-Oltg-dWatt-MS | NonDEER | Scaled | BaseRatio | 0 | 0 | None |  | 0 |  | 1 | Res | Any | Lighting | OutCommon | Ltg_Lamp | LED_lamp |  | OLtg-Res-LED-20000hr-Cmn | LED PAR38 Basecase, Total Watts = 2.60 x Msr Watts | LED PAR38 Basecase, Total Watts = 2.60 x Msr Watts | LED Lamp: Exterior PAR38, 19 Watts, non-dimmable | LEDratio0260 | LEDratio0260 | LED-PAR38-Ext(19w) | Available |  | 0 | 0 |  | RobNc |  |  |  | None | 2020-01-01 | 2020-03-18 | [5 empty] | Standard |  | 1 | 1 | 0 | Deemed Ex Ante Team |  |  |  | Updated to indicate claim/filing status
2020 | R-OutCmn-LED-PAR38-Ext(7w)-dWP11 | Residential Outdoor Common-Area Lighting: LED Lamp replaces pre-existing standard lighting Wattage. Measure includes Code case. Impacts: HOU = 3390; CDF = 0.09 | DEER2020 | D20v1 | 2020-11-24 16:30 | All-Oltg-dWatt-MS | NonDEER | Scaled | BaseRatio | 0 | 0 | None |  | 0 |  | 1 | Res | Any | Lighting | OutCommon | Ltg_Lamp | LED_lamp |  | OLtg-Res-LED-20000hr-Cmn | LED PAR38 Basecase, Total Watts = 2.60 x Msr Watts | LED PAR38 Basecase, Total Watts = 2.60 x Msr Watts | LED Lamp: Exterior PAR38, 7 Watts, non-dimmable | LEDratio0260 | LEDratio0260 | LED-PAR38-Ext(7w) | Available |  | 0 | 0 |  | RobNc |  |  |  | None | 2020-01-01 | 2020-03-18 | [5 empty] | Standard |  | 1 | 1 | 0 | Deemed Ex Ante Team |  |  |  | Updated to indicate claim/filing status
148 | Res-GasFurnace-AFUE92 | Efficient Residential Gas Furnace - AFUE 92 | DEER2017 | D17 v2 | 2020-11-24 16:30 | Res-Furnace-dHIR | DEER | Scaled | Delta | 0.151 | 0.151 | None |  | 0 |  | 0 | Res | Any | HVAC | SpaceHeat | SpaceHtg_eq | GasFurnace |  | HV-EffFurn | Furnace AFUE 80 | Furnace AFUE 80 | Efficient Residential Gas Furnace - AFUE 92 |  |  |  | Available | scaled based on deltaHIR, impacts based on RG-HV-EffFurn-96AFUE with Updated code baseline | 0 | 0 | June 2017 DEER Update | ErRobNc |  | HV-EffFurn |  | None | 2017-01-01 | 2019-12-31 | InEA_mod |  |  |  |  | Standard | Measure updated for DEER2017, pre-existing set to 80 AFUE for June 2017 update; Measure expired due to DEER2020 update | 1 | 1 | 0 | Deemed Ex Ante Team |  | Measure updated for DEER2017, pre-existing set to 80 AFUE for June 2017 update; Measure expired due to DEER2020 update |  | Updated to indicate claim/filing status
149 | Res-GasFurnace-AFUE93 | Efficient Residential Gas Furnace - AFUE 93 | DEER2017 | D17 v2 | 2020-11-24 16:30 | Res-Furnace-dHIR | DEER | Scaled | Delta | 0.164 | 0.164 | None |  | 0 |  | 0 | Res | Any | HVAC | SpaceHeat | SpaceHtg_eq | GasFurnace |  | HV-EffFurn | Furnace AFUE 80 | Furnace AFUE 80 | Efficient Residential Gas Furnace - AFUE 93 |  |  |  | Available | scaled based on deltaHIR, impacts based on RG-HV-EffFurn-96AFUE with Updated code baseline | 0 | 0 | June 2017 DEER Update | ErRobNc |  | HV-EffFurn |  | None | 2017-01-01 | 2019-12-31 | InEA_mod |  |  |  |  | Standard | Measure updated for DEER2017, pre-existing set to 80 AFUE for June 2017 update; Measure expired due to DEER2020 update | 1 | 1 | 0 | Deemed Ex Ante Team |  | Measure updated for DEER2017, pre-existing set to 80 AFUE for June 2017 update; Measure expired due to DEER2020 update |  | Updated to indicate claim/filing status
4292 | C-In-LEDFixt(131w)-dWP77 | Commercial Indoor General Lighting: LED Fixture replaces HID Fixture. Measure includes Code case. Impacts: Linear Fluorescent-based HOU (varies by BldgType) | DEER1314 | Lighting Disposition | 2020-11-24 16:30 | Com-Iltg-dWatt-HB | NonDEER | Scaled | Delta |  |  | None |  | 0 |  | 1 | Com | Any | Lighting | InGen-HB | Ltg_Fixture | LED_fixt |  | ILtg-Com-LED-50000hr |  |  |  | HIDFixt-PSMH-175w(208w) | HIDFixt-PSMH-175w(208w) | LEDFixt(131w) | Available | WP source e.g.: PGECOLTG178r2 | 0 | 0 | Disposition: MeasuresList-May222014.xlsx | RobNc |  | ILtg-MH |  | DEER1316-Ltg-Com-HB | 2013-01-01 | 2018-03-31 | DEER2016 HOU Update |  | LD101 |  |  | Standard |  | 1 | 1 | 0 | Deemed Ex Ante Team |  |  |  | Updated to indicate claim/filing status
5110 | R-InCmn-LED-PAR20(10w)-dWP37 | Residential Indoor Common-Area Lighting: LED Lamp replaces pre-existing standard lighting Wattage. Measure includes Code case. Impacts: HOU = 6142; CDF = 0.70 | DEER2017 | Lighting Disposition | 2020-11-24 16:30 | Res-Iltg-Cmn-dWatt-CFL | NonDEER | Scaled | BaseRatio | 0 | 0 | None |  | 0 |  | 1 | Res | Any | Lighting | InCommon | Ltg_Lamp | LED_lamp |  | ILtg-Res-LED-20000hr-Cmn | LED PAR20 Basecase, Total Watts = 4.70 x Msr Watts | LED PAR20 Basecase, Total Watts = 4.70 x Msr Watts | LED Lamp: PAR20, 10 Watts, non-dimmable | LEDratio0470 | LEDratio0470 | LED-PAR20(10w) | Available | WP source e.g.: SCE13LG106r0 | 0 | 0 | Disposition: MeasuresList-October312014.xlsx | RobNc |  |  |  | DEER131417 | 2013-01-01 | 2017-06-30 | InEA_modVal |  |  |  |  | Standard | Updated for DEER2017 via Qualifier | 1 | 1 | 0 | Deemed Ex Ante Team |  | Updated for DEER2017 via Qualifier |  | Updated to indicate claim/filing status
5111 | R-InCmn-LED-PAR20(4w)-dWP14 | Residential Indoor Common-Area Lighting: LED Lamp replaces pre-existing standard lighting Wattage. Measure includes Code case. Impacts: HOU = 6142; CDF = 0.70 | DEER2017 | Lighting Disposition | 2020-11-24 16:30 | Res-Iltg-Cmn-dWatt-CFL | NonDEER | Scaled | BaseRatio | 0 | 0 | None |  | 0 |  | 1 | Res | Any | Lighting | InCommon | Ltg_Lamp | LED_lamp |  | ILtg-Res-LED-20000hr-Cmn | LED PAR20 Basecase, Total Watts = 4.70 x Msr Watts | LED PAR20 Basecase, Total Watts = 4.70 x Msr Watts | LED Lamp: PAR20, 4 Watts, non-dimmable | LEDratio0470 | LEDratio0470 | LED-PAR20(4w) | Available | WP source e.g.: SCE13LG106r0 | 0 | 0 | Disposition: MeasuresList-October312014.xlsx | RobNc |  |  |  | DEER131417 | 2013-01-01 | 2017-06-30 | InEA_modVal |  |  |  |  | Standard | Updated for DEER2017 via Qualifier | 1 | 1 | 0 | Deemed Ex Ante Team |  | Updated for DEER2017 via Qualifier |  | Updated to indicate claim/filing status
5146 | R-InCmn-LED-PAR38(7w)-dWP19 | Residential Indoor Common-Area Lighting: LED Lamp replaces pre-existing standard lighting Wattage. Measure includes Code case. Impacts: HOU = 6142; CDF = 0.70 | DEER2017 | Lighting Disposition | 2020-11-24 16:30 | Res-Iltg-Cmn-dWatt-CFL | NonDEER | Scaled | BaseRatio | 0 | 0 | None |  | 0 |  | 1 | Res | Any | Lighting | InCommon | Ltg_Lamp | LED_lamp |  | ILtg-Res-LED-20000hr-Cmn | LED PAR38 Basecase, Total Watts = 3.81 x Msr Watts | LED PAR38 Basecase, Total Watts = 3.81 x Msr Watts | LED Lamp: PAR38, 7 Watts, non-dimmable | LEDratio0381 | LEDratio0381 | LED-PAR38(7w) | Available | WP source e.g.: SCE13LG106r1 | 0 | 0 | Disposition: MeasuresList-October312014.xlsx | RobNc |  |  |  | DEER131417 | 2013-01-01 | 2017-06-30 | InEA_modVal |  |  |  |  | Standard | Updated for DEER2017 via Qualifier | 1 | 1 | 0 | Deemed Ex Ante Team |  | Updated for DEER2017 via Qualifier |  | Updated to indicate claim/filing status
2020 | C-In-LED-PAR30(7w)-dWP9 | Commercial Indoor General Lighting: LED Lamp replaces pre-existing standard lighting Wattage. Measure includes Code case. Impacts: CFL-based HOU (varies by BldgType) | DEER2020 | D20v1 | 2020-11-24 16:30 | Com-ILtg-SI-dWatt | DEER | Scaled | BaseRatio |  |  | None |  | 0 |  | 1 | Com | Any | Lighting | InGen-ScrewIn | Ltg_Lamp | LED_lamp |  | ILtg-Com-LED-20000hr |  |  |  | LEDratio0234 | LEDratio0234 | LED-PAR30(7w) | Available |  | 0 | 0 |  | NrNc |  |  |  | None | 2020-01-01 | 2020-03-18 | [5 empty] | Standard | DEER2020 update for: revised impacts, IEFs and peak demand | 1 | 1 | 0 | Deemed Ex Ante Team |  | DEER2020 update for: revised impacts, IEFs and peak demand |  | Updated to indicate claim/filing status
2020 | R-In-LEDFixt(31w)-dWP60-dWC44 | Residential Indoor General Lighting: LED Fixture replaces pre-existing standard lighting Wattage. Measure includes Code case. | DEER2020 | D20v1 | 2020-11-24 16:30 | Res-Iltg-SI-dWatt | DEER | Scaled | BaseRatio |  |  | None |  | 0 |  | 1 | Res | Any | Lighting | InGen-ScrewIn | Ltg_Fixture | LED_fixt |  | ILtg-Res-LED-50000hr+12yr |  |  |  | LEDratio0296 | LEDratio0242 | LEDFixt(31w) | Available |  | 0 | 0 |  | ArNrNc |  | LtgFixture-Default |  | None | 2020-01-01 | 2020-03-18 | [5 empty] | Standard | DEER2020 update for: ISP/Title 24 wattage baseline; revised impacts, IEFs and peak demand | 1 | 1 | 0 | Deemed Ex Ante Team |  | DEER2020 update for: ISP/Title 24 wattage baseline; revised impacts, IEFs and peak demand |  | Updated to indicate claim/filing status
5162 | R-InCmn-LFLmpBlst-T8-48in-25w+El-IS-NLO(90w)-dWP8 | Residential Indoor Common-Area Lighting: more efficient Linear Fluorescent Lamp & Ballast installed. Measure includes Code case. Impacts: HOU = 4340; CDF = 0.423 | DEER2011 | Lighting Disposition | 2020-11-24 16:30 | Res-Iltg-Cmn-dWatt-LF | NonDEER | Scaled | Delta |  |  | None |  | 1 |  | 1 | Res | Any | Lighting | InCommon | Ltg_Lmp+Blst | LF_LmpBlst |  | ILtg-Lfluor-CommArea |  |  |  | LFLmpBlst-T8-96in-59w+El-IS-RLO(98w) | LFLmpBlst-T8-96in-59w+El-IS-RLO(98w) | LFLmpBlst-T8-48in-25w+El-IS-NLO(90w) | Available | WP source e.g.: PGE3PLTG172r2; Expires 6-30-2014; Not used in 2013-14 Lighting Disposition | 0 | 0 | Disposition: MeasuresList-May222014.xlsx | RobNc |  | ILtg-Lfluor-CommArea |  | None | 2013-01-01 | 2014-06-30 | DEER |  |  |  |  | Standard |  | 1 | 1 | 0 | Deemed Ex Ante Team |  |  |  | Updated to indicate claim/filing status
5165 | R-InCmn-LFLmpBlst-T8-48in-28w+El-IS-NLO(28w)-dWP4 | Residential Indoor Common-Area Lighting: more efficient Linear Fluorescent Lamp & Ballast installed. Measure includes Code case. Impacts: HOU = 4340; CDF = 0.423 | DEER2011 | Lighting Disposition | 2020-11-24 16:30 | Res-Iltg-Cmn-dWatt-LF | NonDEER | Scaled | Delta |  |  | None |  | 1 |  | 1 | Res | Any | Lighting | InCommon | Ltg_Lmp+Blst | LF_LmpBlst |  | ILtg-Lfluor-CommArea |  |  |  | LFLmpBlst-T8-48in-32w-2g+El-IS-NLO(32w) | LFLmpBlst-T8-48in-32w-2g+El-IS-NLO(32w) | LFLmpBlst-T8-48in-28w+El-IS-NLO(28w) | Available | WP source e.g.: PGE3PLTG172r2; Expires 6-30-2014; Not used in 2013-14 Lighting Disposition | 0 | 0 | Disposition: MeasuresList-May222014.xlsx | RobNc |  | ILtg-Lfluor-CommArea |  | None | 2013-01-01 | 2014-06-30 | DEER |  |  |  |  | Standard |  | 1 | 1 | 0 | Deemed Ex Ante Team |  |  |  | Updated to indicate claim/filing status
2020 | R-In-LED-BR(11w)-dWP25 | Residential Indoor General Lighting: LED Lamp replaces pre-existing standard lighting Wattage. Measure includes Code case. Impacts: CFL-based HOU (varies by BldgType) | DEER2020 | D20v1 | 2020-11-24 16:30 | Res-Iltg-SI-dWatt | DEER | Scaled | BaseRatio |  |  | None |  | 0 |  | 1 | Res | Any | Lighting | InGen-ScrewIn | Ltg_Lamp | LED_lamp |  | ILtg-Res-LED-20000hr |  |  |  | LEDratio0328 | LEDratio0328 | LED-BR(11w) | Available |  | 0 | 0 |  | NrNc |  |  |  | None | 2020-01-01 | 2020-03-18 | [5 empty] | Standard | DEER2020 update for: revised impacts, IEFs and peak demand | 1 | 1 | 0 | Deemed Ex Ante Team |  | DEER2020 update for: revised impacts, IEFs and peak demand |  | Updated to indicate claim/filing status
2020 | R-Out-LED-A19(EISA-Bin-40w-100LPW)-dWP1p1 | LED A Lamp replaces pre-existing standard lighting Wattage based on EISA bin and LPW | DEER2020 | D20v1 | 2020-11-24 16:30 | Res-Oltg-dWatt-SI | DEER | Scaled | DeltaWatts | 1.1 | 1.1 | None |  | 0 |  | 0 | Res | Any | Lighting | OutGen | Ltg_Lamp | LED_lamp |  | OLtg-Res-LED-10000hr | LED A19 Basecase, 75% LED, 25% CFL | LED A19 Basecase, 75% LED, 25% CFL | LED Lamp: A19, EISA Bin 40, 100 LPW |  |  |  | Available |  | 0 | 0 |  | NrNc |  |  |  | None | 2020-01-01 | 2020-03-18 | [5 empty] | Standard | DEER2020 update for: revised EUL; revised impacts, IEFs and peak demand | 1 | 1 | 0 | Deemed Ex Ante Team |  | DEER2020 update for: revised EUL; revised impacts, IEFs and peak demand |  | Updated to indicate claim/filing status
5169 | R-InCmn-LFLmpBlst-T8-48in-28w+El-IS-NLO(98w)-dWP4 | Residential Indoor Common-Area Lighting: more efficient Linear Fluorescent Lamp & Ballast installed. Measure includes Code case. Impacts: HOU = 4340; CDF = 0.423 | DEER2011 | Lighting Disposition | 2020-11-24 16:30 | Res-Iltg-Cmn-dWatt-LF | NonDEER | Scaled | Delta |  |  | None |  | 1 |  | 1 | Res | Any | Lighting | InCommon | Ltg_Lmp+Blst | LF_LmpBlst |  | ILtg-Lfluor-CommArea |  |  |  | LFLmpBlst-T8-48in-32w-2g+El-IS-RLO(102w) | LFLmpBlst-T8-48in-32w-2g+El-IS-RLO(102w) | LFLmpBlst-T8-48in-28w+El-IS-NLO(98w) | Available | WP source; Expires 6-30-2014; Not used in 2013-14 Lighting Disposition | 0 | 0 | Disposition: MeasuresList-May222014.xlsx | RobNc |  | ILtg-Lfluor-CommArea |  | None | 2013-01-01 | 2014-06-30 | DEER |  |  |  |  | Standard |  | 1 | 1 | 0 | Deemed Ex Ante Team |  |  |  | Updated to indicate claim/filing status
5201 | R-In-LED-A19(9w)-dWP17 | Residential Indoor General Lighting: LED Lamp replaces pre-existing standard lighting Wattage. Measure includes Code case. Impacts: CFL-based HOU (varies by BldgType) | DEER2017 | Lighting Disposition | 2020-11-24 16:30 | Res-Iltg-dWatt-CFL | NonDEER | Scaled | BaseRatio | 0 | 0 | None |  | 0 |  | 1 | Res | Any | Lighting | InGen-CFL | Ltg_Lamp | LED_lamp |  | ILtg-Res-LED-20000hr | LED A19 Basecase, Total Watts = 2.96 x Msr Watts | LED A19 Basecase, Total Watts = 2.96 x Msr Watts | LED Lamp: A19, 9 Watts, non-dimmable | LEDratio0296 | LEDratio0296 | LED-A19(9w) | Available |  | 0 | 0 | Disposition: MeasuresList-October312014.xlsx | RobNc |  |  |  | DEER131417 | 2013-01-01 | 2017-06-30 | InEA_modVal | LT-54980 | LL03 |  |  | Standard | Updated for DEER2017 via Qualifier | 1 | 1 | 0 | Deemed Ex Ante Team |  | Updated for DEER2017 via Qualifier |  | Updated to indicate claim/filing status
5230 | R-In-LEDFixt-1(11w)-dWP21 | Residential Indoor General Lighting: LED Fixture replaces pre-existing standard lighting Wattage. Measure includes Code case. Impacts: CFL-based HOU (varies by BldgType) | DEER2017 | Lighting Disposition | 2020-11-24 16:30 | Res-Iltg-dWatt-CFL | NonDEER | Scaled | BaseRatio | 0 | 0 | None |  | 0 |  | 1 | Res | Any | Lighting | InGen-CFL | Ltg_Fixture | LED_fixt |  | ILtg-Res-LED-50000hr | LED A19 Basecase, Total Watts = 2.96 x Msr Watts | LED A19 Basecase, Total Watts = 2.96 x Msr Watts | LED fixture: Any type of housing Fixture Type; Total Watts = 11 | LEDratio0296 | LEDratio0296 | LEDFixt-1(11w) | Available |  | 0 | 0 | Disposition: MeasuresList-October312014.xlsx | RobNc |  |  |  | DEER131417 | 2013-01-01 | 2016-12-31 | InEA_modVal |  | LD132 |  |  | Standard | Updated for DEER2017 via Qualifier; Expired as part of July 2016 LED WRR Lighting Disposition; Replacement measure ID is R-In-LEDFixt-1(11w)-dWP21-dWC15 | 1 | 1 | 0 | Deemed Ex Ante Team |  | Updated for DEER2017 via Qualifier; Expired as part of July 2016 LED WRR Lighting Disposition; Replacement measure ID is R-In-LEDFixt-1(11w)-dWP21-dWC15 |  | Updated to indicate claim/filing status
5231 | R-In-LEDFixt-1(14w)-dWP27 | Residential Indoor General Lighting: LED Fixture replaces pre-existing standard lighting Wattage. Measure includes Code case. Impacts: CFL-based HOU (varies by BldgType) | DEER2017 | Lighting Disposition | 2020-11-24 16:30 | Res-Iltg-dWatt-CFL | NonDEER | Scaled | BaseRatio | 0 | 0 | None |  | 0 |  | 1 | Res | Any | Lighting | InGen-CFL | Ltg_Fixture | LED_fixt |  | ILtg-Res-LED-50000hr | LED A19 Basecase, Total Watts = 2.96 x Msr Watts | LED A19 Basecase, Total Watts = 2.96 x Msr Watts | LED fixture: Any type of housing Fixture Type; Total Watts = 14 | LEDratio0296 | LEDratio0296 | LEDFixt-1(14w) | Available |  | 0 | 0 | Disposition: MeasuresList-October312014.xlsx | RobNc |  |  |  | DEER131417 | 2013-01-01 | 2016-12-31 | InEA_modVal |  | LD135 |  |  | Standard | Updated for DEER2017 via Qualifier; Expired as part of July 2016 LED WRR Lighting Disposition; Replacement measure ID is R-In-LEDFixt-1(14w)-dWP27-dWC19 | 1 | 1 | 0 | Deemed Ex Ante Team |  | Updated for DEER2017 via Qualifier; Expired as part of July 2016 LED WRR Lighting Disposition; Replacement measure ID is R-In-LEDFixt-1(14w)-dWP27-dWC19 |  | Updated to indicate claim/filing status
5228 | R-In-LEDFixt(22w)-dWP43 | Residential Indoor General Lighting: LED Fixture replaces pre-existing standard lighting Wattage. Measure includes Code case. Impacts: CFL-based HOU (varies by BldgType) | DEER2017 | Lighting Disposition | 2020-11-24 16:30 | Res-Iltg-dWatt-CFL | NonDEER | Scaled | BaseRatio | 0 | 0 | None |  | 0 |  | 1 | Res | Any | Lighting | InGen-CFL | Ltg_Fixture | LED_fixt |  | ILtg-Res-LED-50000hr | LED A19 Basecase, Total Watts = 2.96 x Msr Watts | LED A19 Basecase, Total Watts = 2.96 x Msr Watts | LED fixture: Any type of housing Fixture Type; Total Watts = 22 | LEDratio0296 | LEDratio0296 | LEDFixt(22w) | Available |  | 0 | 0 | Disposition: MeasuresList-October312014.xlsx | RobNc |  |  |  | DEER131417 | 2013-01-01 | 2016-12-31 | InEA_modVal |  | LD143 |  |  | Standard | Updated for DEER2017 via Qualifier; Expired as part of July 2016 LED WRR Lighting Disposition; Replacement measure ID is R-In-LEDFixt(22w)-dWP43-dWC31 | 1 | 1 | 0 | Deemed Ex Ante Team |  | Updated for DEER2017 via Qualifier; Expired as part of July 2016 LED WRR Lighting Disposition; Replacement measure ID is R-In-LEDFixt(22w)-dWP43-dWC31 |  | Updated to indicate claim/filing status
2020 | R-OutCmn-LEDFixt-Ext(31w)-dWP60-dWC44 | Residential Outdoor Common Area Lighting: LED Fixture replaces pre-existing standard lighting Wattage. Measure includes Code case. | DEER2020 | D20v1 | 2020-11-24 16:30 | All-Oltg-dWatt-MS | NonDEER | Scaled | BaseRatio | 0 | 0 | None |  | 0 |  | 1 | Res | Any | Lighting | OutCommon | Ltg_Fixture | LED_fixt |  | OLtg-Res-LED-50000hr-Cmn | LED A19 Basecase, Total Watts = 2.96 x Msr Watts | LED Fixture Basecase, Total Watts = 2.42 x Msr Watts | LED fixture: Any type of housing Fixture Type, Exterior Rated; Total Watts = 31 | LEDratio0296 | LEDratio0242 | LEDFixt-Ext(31w) | Available | From LED WRR Disposition July 2016 | 0 | 0 |  | ErRobNc |  | LtgFixture-Default |  | None | 2020-01-01 | 2020-03-18 |  | LT-55545 |  |  |  | Standard |  | 1 | 1 | 0 | Deemed Ex Ante Team |  |  |  | Updated to indicate claim/filing status
2020 | R-OutCmn-LED-A19(EISA-Bin-75w-110LPW)-dWP1p9 | LED A Lamp replaces pre-existing standard lighting Wattage based on EISA bin and LPW | DEER2020 | D20v1 | 2020-11-24 16:30 | All-Oltg-dWatt-MS | NonDEER | Scaled | DeltaWatts | 1.9 | 1.9 | None |  | 0 |  | 0 | Res | Any | Lighting | OutCommon | Ltg_Lamp | LED_lamp |  | OLtg-Res-LED-20000hr-Cmn | LED A19 Basecase, 75% LED, 25% CFL | LED A19 Basecase, 75% LED, 25% CFL | LED Lamp: A19, EISA Bin 75, 110 LPW |  |  |  | Available |  | 0 | 0 |  | RobNc |  |  |  | None | 2020-01-01 | 2020-03-18 | [5 empty] | Standard |  | 1 | 1 | 0 | Deemed Ex Ante Team |  |  |  | Updated to indicate claim/filing status
5357 | R-In-PlugIn-CFL(19w)-dWP46 | Residential Indoor General Lighting: Plug-in Fixture replaces pre-existing standard lighting Wattage. Measure includes Code case. Impacts: CFL-based HOU (varies by BldgType) | DEER1314 | Lighting Disposition | 2020-11-24 16:30 | Res-Iltg-dWatt-CFL | DEER | Scaled | BaseRatio | 0 | 0 | None |  | 1 |  | 1 | Res | Any | Lighting | InGen-CFL | Ltg_PlugIn | PlugIn_fixt |  | ILtg-CFLfix-Res | Res indoor non-refl CFL base case, Total Watts = 3.47 x Msr Watts | Res indoor non-refl CFL base case, Total Watts = 3.47 x Msr Watts | Compact Fluorscent Plug-In Fixture: 19 watts | CFLratio0347 | CFLratio0347 | PlugIn-CFL(19w) | Available |  | 0 | 0 | Disposition: MeasuresList-October312014.xlsx | RobNc |  |  |  | DEER1315end | 2013-01-01 | 2015-05-31 | InEA_modVal |  |  |  |  | Standard |  | 1 | 1 | 0 | Deemed Ex Ante Team |  |  |  | Updated to indicate claim/filing status
2020 | C-Out-RdAr-LEDFixt-PM-Ext(146w)-dW29 | Commercial Outdoor Road & Area Lighting: LED Fixture. Normal Replacement (NR) and New Construction (NC) applications. Savings calculated above a standard practice baseline. | DEER2020 | D20v1 | 2020-11-24 16:30 | All-Oltg-dWatt | NonDEER | Scaled | DeltaWatts | 28.7 |  | None |  | 0 |  | 0 | Com | Any | Lighting | OutGen | Ltg_Fixture | LED_fixt | RdAr-LEDFixt-PM-Ext(146w) | OLtg-Com-LED-50000hr |  | 100% LED at 25th percentile Lighting Facts | LED Fixture: Pole-Mounted, Exterior rated, 146 Watts |  |  |  | Available |  | 0 | 0 | [5 empty] | None | 2020-01-01 | 2020-03-18 | [5 empty] | Standard | Workpaper required to support use of HOU without motions sensors. | 1 | 1 | 0 | Deemed Ex Ante Team |  | Workpaper required to support use of HOU without motions sensors. |  | Updated to indicate claim/filing status
5366 | R-In-PlugIn-CFL-2(13w)-dWP32 | Residential Indoor General Lighting: Plug-in Fixture replaces pre-existing standard lighting Wattage. Measure includes Code case. Impacts: CFL-based HOU (varies by BldgType) | DEER1314 | Lighting Disposition | 2020-11-24 16:30 | Res-Iltg-dWatt-CFL | DEER | Scaled | BaseRatio | 0 | 0 | None |  | 1 |  | 1 | Res | Any | Lighting | InGen-CFL | Ltg_PlugIn | PlugIn_fixt |  | ILtg-CFLfix-Res | Res indoor non-refl CFL base case, Total Watts = 3.47 x Msr Watts | Res indoor non-refl CFL base case, Total Watts = 3.47 x Msr Watts | Compact Fluorscent Plug-In Fixture: 13 watts | CFLratio0347 | CFLratio0347 | PlugIn-CFL-2(13w) | Available |  | 0 | 0 | Disposition: MeasuresList-October312014.xlsx | RobNc |  |  |  | DEER1315end | 2013-01-01 | 2015-05-31 | InEA_modVal | LT-71839 |  |  |  | Standard |  | 1 | 1 | 0 | Deemed Ex Ante Team |  |  |  | Updated to indicate claim/filing status
5509 | R-OutDD-CFLfixt-23w-ext(23w)-dWP70 | Residential Dusk-to-Dawn outdoor lighting: CFL Fixture replaces pre-existing standard lighting Wattage. Measure includes Code case. Impacts: HOU = 4100; CDF = 0 | DEER1314 | Lighting Disposition | 2020-11-24 16:30 | Res-Oltg-DuskDawn-dWatt | NonDEER | Scaled | BaseRatio | 0 | 0 | None |  | 0 |  | 1 | Res | Any | Lighting | OutDuskDawn | Ltg_Fixture | CFL_fixt |  | OLtg-CFLfix-Dusk-to-Dawn | Res outdoor CFL base case, Total Watts = 4.07 x Msr Watts | Res outdoor CFL base case, Total Watts = 4.07 x Msr Watts | CFL fixture based on: CFLpin-Ext(23w), Exterior Rated; Total Watts = 23 | CFLratio0407 | CFLratio0407 | CFLfixt-23w-ext(23w) | Available | For SCE13LG007 until expiry date. Replaced by measure ID R-OutDD-CFLfixt-23w-ext(23w)-dWP58 | 0 | 0 | Disposition: MeasuresList-October312014.xlsx | RobNc |  |  |  | None | 2013-01-01 | 2014-10-30 | InEA_modVal |  |  |  |  | Standard |  | 1 | 1 | 0 | Deemed Ex Ante Team |  |  |  | Updated to indicate claim/filing status
2020 | C-In-LEDFixtHB(139.99w)-dwP22.8 | Commercial Indoor High Bay Lighting: LED Fixture. Normal Replacement (NR) and New Construction (NC) applications. Savings calculated above a standard practice baseline. | DEER2020 | D20v1 | 2020-11-24 16:30 | Com-ILtg-HB-dWatt | DEER | Scaled | DeltaWatts | 22.8 | 0 | None |  | 0 |  | 0 | Com | Any | Lighting | InGen-HB | Ltg_Fixture | LED_fixt |  | ILtg-Com-LED-50000hr+16yr |  | 100% LED 25th percentile Efficacy | LED Fixture: High Bay, >=130 LPW, 113 to <140 W |  |  |  | Available |  | 0 | 0 |  | NrNc |  |  |  | None | 2020-01-01 | 2020-03-18 | [5 empty] | Standard | DEER2020 update for: 100% ISP/Title 24 baseline; revised impacts, IEFs and peak demand | 1 | 1 | 0 | Deemed Ex Ante Team |  | DEER2020 update for: 100% ISP/Title 24 baseline; revised impacts, IEFs and peak demand |  | Updated to indicate claim/filing status
219 | R-Out-LED-PAR30-Ext(12w)-dWP29 | Residential Outdoor General Lighting: LED Lamp replaces pre-existing standard lighting Wattage. Measure includes Code case. | DEER2017 | Staff Disposition | 2020-11-24 16:30 | Res-Oltg-dWatt-CFL | NonDEER | Scaled | BaseRatio | 0 | 0 | None |  | 0 |  | 1 | Res | Any | Lighting | OutGen | Ltg_Lamp | LED_lamp |  | OLtg-Res-LED-20000hr | LED PAR30 Basecase, Total Watts = 3.42 x Msr Watts | LED PAR30 Basecase, Total Watts = 3.42 x Msr Watts | LED Lamp: Exterior PAR30, 12 Watts, non-dimmable | LEDratio0342 | LEDratio0342 | LED-PAR30-Ext(12w) | Available | From LED WRR Disposition July 2016 | 0 | 0 | LED-WRR-WorkpaperDisposition_22Jul2016-Final.docx | RobNc |  | OLtg-Res-LED-20000hr |  | None | 2017-01-01 | 2017-06-30 | InEA_modVal | LT-21786 |  |  |  | Standard |  | 1 | 1 | 0 | Deemed Ex Ante Team |  |  |  | Updated to indicate claim/filing status
2020 | R-In-LED-BR(6w)-dWP19 | Residential Indoor General Lighting: LED Lamp replaces pre-existing standard lighting Wattage. Measure includes Code case. Impacts: CFL-based HOU (varies by BldgType) | DEER2020 | D20v1 | 2020-11-24 16:30 | Res-Iltg-SI-dWatt | DEER | Scaled | BaseRatio |  |  | None |  | 0 |  | 1 | Res | Any | Lighting | InGen-ScrewIn | Ltg_Lamp | LED_lamp |  | ILtg-Res-LED-20000hr |  |  |  | LEDratio0417 | LEDratio0417 | LED-BR(6w) | Available |  | 0 | 0 |  | NrNc |  |  |  | None | 2020-01-01 | 2020-03-18 | [5 empty] | Standard | DEER2020 update for: revised impacts, IEFs and peak demand | 1 | 1 | 0 | Deemed Ex Ante Team |  | DEER2020 update for: revised impacts, IEFs and peak demand |  | Updated to indicate claim/filing status
2020 | R-In-LED-CanRet(13w)-dWP17 | Residential Indoor General Lighting: LED Lamp replaces pre-existing standard lighting Wattage. Measure includes Code case. Impacts: CFL-based HOU (varies by BldgType) | DEER2020 | D20v1 | 2020-11-24 16:30 | Res-Iltg-SI-dWatt | DEER | Scaled | BaseRatio |  |  | None |  | 0 |  | 1 | Res | Any | Lighting | InGen-ScrewIn | Ltg_Lamp | LED_lamp |  | ILtg-Res-LED-20000hr |  |  |  | LEDratio0234 | LEDratio0234 | LED-CanRet(13w) | Available |  | 0 | 0 |  | NrNc |  |  |  | None | 2020-01-01 | 2020-03-18 | [5 empty] | Standard | DEER2020 update for: revised impacts, IEFs and peak demand | 1 | 1 | 0 | Deemed Ex Ante Team |  | DEER2020 update for: revised impacts, IEFs and peak demand |  | Updated to indicate claim/filing status
2020 | R-In-LED-CanRet(12w)-dWP16 | Residential Indoor General Lighting: LED Lamp replaces pre-existing standard lighting Wattage. Measure includes Code case. Impacts: CFL-based HOU (varies by BldgType) | DEER2020 | D20v1 | 2020-11-24 16:30 | Res-Iltg-SI-dWatt | DEER | Scaled | BaseRatio |  |  | None |  | 0 |  | 1 | Res | Any | Lighting | InGen-ScrewIn | Ltg_Lamp | LED_lamp |  | ILtg-Res-LED-20000hr |  |  |  | LEDratio0234 | LEDratio0234 | LED-CanRet(12w) | Available |  | 0 | 0 |  | NrNc |  |  |  | None | 2020-01-01 | 2020-03-18 | [5 empty] | Standard | DEER2020 update for: revised impacts, IEFs and peak demand | 1 | 1 | 0 | Deemed Ex Ante Team |  | DEER2020 update for: revised impacts, IEFs and peak demand |  | Updated to indicate claim/filing status
2020 | R-In-LED-PAR30(9w)-dWP12 | Residential Indoor General Lighting: LED Lamp replaces pre-existing standard lighting Wattage. Measure includes Code case. Impacts: CFL-based HOU (varies by BldgType) | DEER2020 | D20v1 | 2020-11-24 16:30 | Res-Iltg-SI-dWatt | DEER | Scaled | BaseRatio |  |  | None |  | 0 |  | 1 | Res | Any | Lighting | InGen-ScrewIn | Ltg_Lamp | LED_lamp |  | ILtg-Res-LED-20000hr |  |  |  | LEDratio0234 | LEDratio0234 | LED-PAR30(9w) | Available |  | 0 | 0 |  | NrNc |  |  |  | None | 2020-01-01 | 2020-03-18 | [5 empty] | Standard | DEER2020 update for: revised impacts, IEFs and peak demand | 1 | 1 | 0 | Deemed Ex Ante Team |  | DEER2020 update for: revised impacts, IEFs and peak demand |  | Updated to indicate claim/filing status
2020 | R-In-LED-CanRet(15w)-dWP20 | Residential Indoor General Lighting: LED Lamp replaces pre-existing standard lighting Wattage. Measure includes Code case. Impacts: CFL-based HOU (varies by BldgType) | DEER2020 | D20v1 | 2020-11-24 16:30 | Res-Iltg-SI-dWatt | DEER | Scaled | BaseRatio |  |  | None |  | 0 |  | 1 | Res | Any | Lighting | InGen-ScrewIn | Ltg_Lamp | LED_lamp |  | ILtg-Res-LED-20000hr |  |  |  | LEDratio0234 | LEDratio0234 | LED-CanRet(15w) | Available |  | 0 | 0 |  | NrNc |  |  |  | None | 2020-01-01 | 2020-03-18 | [5 empty] | Standard | DEER2020 update for: revised impacts, IEFs and peak demand | 1 | 1 | 0 | Deemed Ex Ante Team |  | DEER2020 update for: revised impacts, IEFs and peak demand |  | Updated to indicate claim/filing status
2020 | C-In-LEDFixt-2(25w)-dWP49-dWC35 | Commercial Indoor General Lighting: LED Fixture replaces pre-existing standard lighting Wattage. Measure includes Code case. | DEER2020 | D20v1 | 2020-11-24 16:30 | Com-ILtg-SI-dWatt | DEER | Scaled | BaseRatio |  |  | None |  | 0 |  | 1 | Com | Any | Lighting | InGen-ScrewIn | Ltg_Fixture | LED_fixt |  | ILtg-Com-LED-50000hr+16yr |  |  |  | LEDratio0296 | LEDratio0242 | LEDFixt-2(25w) | Available |  | 0 | 0 |  | ArNrNc |  | LtgFixture-Default |  | None | 2020-01-01 | 2020-03-18 | [5 empty] | Standard | DEER2020 update for: ISP/Title 24 wattage baseline; revised impacts, IEFs and peak demand | 1 | 1 | 0 | Deemed Ex Ante Team |  | DEER2020 update for: ISP/Title 24 wattage baseline; revised impacts, IEFs and peak demand |  | Updated to indicate claim/filing status
2020 | R-In-LED-CanRet(9w)-dWP12 | Residential Indoor General Lighting: LED Lamp replaces pre-existing standard lighting Wattage. Measure includes Code case. Impacts: CFL-based HOU (varies by BldgType) | DEER2020 | D20v1 | 2020-11-24 16:30 | Res-Iltg-SI-dWatt | DEER | Scaled | BaseRatio |  |  | None |  | 0 |  | 1 | Res | Any | Lighting | InGen-ScrewIn | Ltg_Lamp | LED_lamp |  | ILtg-Res-LED-20000hr |  |  |  | LEDratio0234 | LEDratio0234 | LED-CanRet(9w) | Available |  | 0 | 0 |  | NrNc |  |  |  | None | 2020-01-01 | 2020-03-18 | [5 empty] | Standard | DEER2020 update for: revised impacts, IEFs and peak demand | 1 | 1 | 0 | Deemed Ex Ante Team |  | DEER2020 update for: revised impacts, IEFs and peak demand |  | Updated to indicate claim/filing status
2020 | R-In-LED-Glb(8w)-dWP17 | Residential Indoor General Lighting: LED Lamp replaces pre-existing standard lighting Wattage. Measure includes Code case. Impacts: CFL-based HOU (varies by BldgType) | DEER2020 | D20v1 | 2020-11-24 16:30 | Res-Iltg-SI-dWatt | DEER | Scaled | BaseRatio |  |  | None |  | 0 |  | 1 | Res | Any | Lighting | InGen-ScrewIn | Ltg_Lamp | LED_lamp |  | ILtg-Res-LED-20000hr |  |  |  | LEDratio0310 | LEDratio0310 | LED-Glb(8w) | Available |  | 0 | 0 |  | NrNc |  |  |  | None | 2020-01-01 | 2020-03-18 | [5 empty] | Standard | DEER2020 update for: revised impacts, IEFs and peak demand | 1 | 1 | 0 | Deemed Ex Ante Team |  | DEER2020 update for: revised impacts, IEFs and peak demand |  | Updated to indicate claim/filing status
736 | RE-Frzr-Chest-AutoDef_Small-Tier2 | Chest freezers with automatic defrost, Size Range: Small (<13 cu ft.), 30% less than Code Maximum | DEER2017 | D17 v2 | 2020-11-24 16:30 | Res-Frzr-dKWH-Cond | DEER | Scaled | Delta | 104 | 114 | None |  | 0 |  | 1 | Res | Any | AppPlug | Refrig | Ref_Storage | Freezer |  | Appl-ESFrzr |  |  |  |  | Frzr-Chest-AutoDef_Small-Code | Frzr-Chest-AutoDef_Small-Tier2 | Available |  | 0 | 0 | June 2017 Update | RobNc |  | Appl-ESFrzr |  | DEER1517 | 2015-01-01 | 2019-12-31 | InEA_same |  |  |  |  | Standard |  | 1 | 1 | 0 | Deemed Ex Ante Team |  |  |  | Updated to indicate claim/filing status
2020 | C-In-LEDFixt-1(14w)-dWP27-dWC19 | Commercial Indoor General Lighting: LED Fixture replaces pre-existing standard lighting Wattage. Measure includes Code case. | DEER2020 | D20v1 | 2020-11-24 16:30 | Com-ILtg-SI-dWatt | DEER | Scaled | BaseRatio |  |  | None |  | 0 |  | 1 | Com | Any | Lighting | InGen-ScrewIn | Ltg_Fixture | LED_fixt |  | ILtg-Com-LED-50000hr+16yr |  |  |  | LEDratio0296 | LEDratio0242 | LEDFixt-1(14w) | Available |  | 0 | 0 |  | ArNrNc |  | LtgFixture-Default |  | None | 2020-01-01 | 2020-03-18 | [5 empty] | Standard | DEER2020 update for: ISP/Title 24 wattage baseline; revised impacts, IEFs and peak demand | 1 | 1 | 0 | Deemed Ex Ante Team |  | DEER2020 update for: ISP/Title 24 wattage baseline; revised impacts, IEFs and peak demand |  | Updated to indicate claim/filing status
2020 | R-In-LED-PAR30(16w)-dWP21 | Residential Indoor General Lighting: LED Lamp replaces pre-existing standard lighting Wattage. Measure includes Code case. Impacts: CFL-based HOU (varies by BldgType) | DEER2020 | D20v1 | 2020-11-24 16:30 | Res-Iltg-SI-dWatt | DEER | Scaled | BaseRatio |  |  | None |  | 0 |  | 1 | Res | Any | Lighting | InGen-ScrewIn | Ltg_Lamp | LED_lamp |  | ILtg-Res-LED-20000hr |  |  |  | LEDratio0234 | LEDratio0234 | LED-PAR30(16w) | Available |  | 0 | 0 |  | NrNc |  |  |  | None | 2020-01-01 | 2020-03-18 | [5 empty] | Standard | DEER2020 update for: revised impacts, IEFs and peak demand | 1 | 1 | 0 | Deemed Ex Ante Team |  | DEER2020 update for: revised impacts, IEFs and peak demand |  | Updated to indicate claim/filing status
1719 | C-In-LED-RefR(7w)-dWP42 | Commercial Indoor General Lighting: LED Lamp replaces pre-existing standard lighting Wattage. Measure includes Code case. Impacts: CFL-based HOU (varies by BldgType) | DEER2016 | Disposition | 2020-11-24 16:30 | Com-Iltg-dWatt-CFL | NonDEER | Scaled | BaseRatio | 0 | 0 | None |  | 0 |  | 1 | Com | Any | Lighting | InGen-CFL | Ltg_Lamp | LED_lamp |  | ILtg-Com-LED-20000hr | LED R/BR Basecase less than 11 Watts, Total Watts = 6.09 x Msr Watts | LED R/BR Basecase less than 11 Watts, Total Watts = 6.09 x Msr Watts | LED Lamp: RefR, 7 Watts, non-dimmable | LEDratio0609 | LEDratio0609 | LED-RefR(7w) | Available |  | 0 | 0 | 2017ScrewInLampDisposition | ErRobNc |  |  |  | DEER1316-Ltg-Com-CFL | 2017-01-01 | 2017-06-30 | [5 empty] | Standard |  | 1 | 1 | 0 | Deemed Ex Ante Team |  |  |  | Updated to indicate claim/filing status
2020 | C-In-LEDFixtLB(282.99w)-dwP20.4 | Commercial Indoor Low Bay Lighting: LED Fixture. Normal Replacement (NR) and New Construction (NC) applications. Savings calculated above a standard practice baseline. | DEER2020 | D20v1 | 2020-11-24 16:30 | Com-ILtg-HW-dWatt | DEER | Scaled | DeltaWatts | 20.4 | 0 | None |  | 0 |  | 0 | Com | Any | Lighting | InGen | Ltg_Fixture | LED_fixt |  | ILtg-Com-LED-50000hr+16yr |  | 100% LED 25th percentile Efficacy | LED Fixture: Low Bay, 125 LPW to <135 LPW, 246 to <283 W |  |  |  | Available |  | 0 | 0 |  | NrNc |  |  |  | None | 2020-01-01 | 2020-03-18 | [5 empty] | Standard | DEER2020 update for revised impacts, IEFs and peak demand | 1 | 1 | 0 | Deemed Ex Ante Team |  | DEER2020 update for revised impacts, IEFs and peak demand |  | Updated to indicate claim/filing status
2020 | R-In-LED-PAR30(18w)-dWP24 | Residential Indoor General Lighting: LED Lamp replaces pre-existing standard lighting Wattage. Measure includes Code case. Impacts: CFL-based HOU (varies by BldgType) | DEER2020 | D20v1 | 2020-11-24 16:30 | Res-Iltg-SI-dWatt | DEER | Scaled | BaseRatio |  |  | None |  | 0 |  | 1 | Res | Any | Lighting | InGen-ScrewIn | Ltg_Lamp | LED_lamp |  | ILtg-Res-LED-20000hr |  |  |  | LEDratio0234 | LEDratio0234 | LED-PAR30(18w) | Available |  | 0 | 0 |  | NrNc |  |  |  | None | 2020-01-01 | 2020-03-18 | [5 empty] | Standard | DEER2020 update for: revised impacts, IEFs and peak demand | 1 | 1 | 0 | Deemed Ex Ante Team |  | DEER2020 update for: revised impacts, IEFs and peak demand |  | Updated to indicate claim/filing status
2020 | R-In-LED-PAR30(17w)-dWP23 | Residential Indoor General Lighting: LED Lamp replaces pre-existing standard lighting Wattage. Measure includes Code case. Impacts: CFL-based HOU (varies by BldgType) | DEER2020 | D20v1 | 2020-11-24 16:30 | Res-Iltg-SI-dWatt | DEER | Scaled | BaseRatio |  |  | None |  | 0 |  | 1 | Res | Any | Lighting | InGen-ScrewIn | Ltg_Lamp | LED_lamp |  | ILtg-Res-LED-20000hr |  |  |  | LEDratio0234 | LEDratio0234 | LED-PAR30(17w) | Available |  | 0 | 0 |  | NrNc |  |  |  | None | 2020-01-01 | 2020-03-18 | [5 empty] | Standard | DEER2020 update for: revised impacts, IEFs and peak demand | 1 | 1 | 0 | Deemed Ex Ante Team |  | DEER2020 update for: revised impacts, IEFs and peak demand |  | Updated to indicate claim/filing status
2020 | C-In-LED-PAR30(16w)-dWP21 | Commercial Indoor General Lighting: LED Lamp replaces pre-existing standard lighting Wattage. Measure includes Code case. Impacts: CFL-based HOU (varies by BldgType) | DEER2020 | D20v1 | 2020-11-24 16:30 | Com-ILtg-SI-dWatt | DEER | Scaled | BaseRatio |  |  | None |  | 0 |  | 1 | Com | Any | Lighting | InGen-ScrewIn | Ltg_Lamp | LED_lamp |  | ILtg-Com-LED-20000hr |  |  |  | LEDratio0234 | LEDratio0234 | LED-PAR30(16w) | Available |  | 0 | 0 |  | NrNc |  |  |  | None | 2020-01-01 | 2020-03-18 | [5 empty] | Standard | DEER2020 update for: revised impacts, IEFs and peak demand | 1 | 1 | 0 | Deemed Ex Ante Team |  | DEER2020 update for: revised impacts, IEFs and peak demand |  | Updated to indicate claim/filing status
2020 | R-OutCmn-LEDFixt-Ext(19w)-dWP37-dWC26 | Residential Outdoor Common Area Lighting: LED Fixture replaces pre-existing standard lighting Wattage. Measure includes Code case. | DEER2020 | D20v1 | 2020-11-24 16:30 | All-Oltg-dWatt-MS | NonDEER | Scaled | BaseRatio | 0 | 0 | None |  | 0 |  | 1 | Res | Any | Lighting | OutCommon | Ltg_Fixture | LED_fixt |  | OLtg-Res-LED-50000hr-Cmn | LED A19 Basecase, Total Watts = 2.96 x Msr Watts | LED Fixture Basecase, Total Watts = 2.42 x Msr Watts | LED fixture: Any type of housing Fixture Type, Exterior Rated; Total Watts = 19 | LEDratio0296 | LEDratio0242 | LEDFixt-Ext(19w) | Available | From LED WRR Disposition July 2016 | 0 | 0 |  | ErRobNc |  | LtgFixture-Default |  | None | 2020-01-01 | 2020-03-18 |  | LT-79044 |  |  |  | Standard |  | 1 | 1 | 0 | Deemed Ex Ante Team |  |  |  | Updated to indicate claim/filing status
2020 | R-OutCmn-LED-A19(EISA-Bin-75w-100LPW)-dWP1p7 | LED A Lamp replaces pre-existing standard lighting Wattage based on EISA bin and LPW | DEER2020 | D20v1 | 2020-11-24 16:30 | All-Oltg-dWatt-MS | NonDEER | Scaled | DeltaWatts | 1.7 | 1.7 | None |  | 0 |  | 0 | Res | Any | Lighting | OutCommon | Ltg_Lamp | LED_lamp |  | OLtg-Res-LED-20000hr-Cmn | LED A19 Basecase, 75% LED, 25% CFL | LED A19 Basecase, 75% LED, 25% CFL | LED Lamp: A19, EISA Bin 75, 100 LPW |  |  |  | Available |  | 0 | 0 |  | RobNc |  |  |  | None | 2020-01-01 | 2020-03-18 | [5 empty] | Standard |  | 1 | 1 | 0 | Deemed Ex Ante Team |  |  |  | Updated to indicate claim/filing status
2405 | Com-Lighting-InGen_CFLratio0353_CFLfixt-9W | Commercial Indoor General Lighting: CFL Fixture replaces pre-existing standard lighting Wattage. Measure includes Code case. Impacts: CFL-based HOU (varies by BldgType) | DEER2014 | D13 v1.2 | 2020-11-24 16:30 | Com-Iltg-dWatt-CFL | DEER | Scaled | BaseRatio | 23 | 23 | None |  | 0 |  | 1 | Com | Any | Lighting | InGen-CFL | Ltg_Fixture | CFL_fixt |  | ILtg-CFL-Com | CFL fixture based on: Ballast; Total Watts = 3.53 | CFL fixture based on: Ballast; Total Watts = 3.53 | CFL fixture based on: CFLpin(9w); Total Watts = 9 | CFLratio0353 | CFLratio0353 | CFLfixt-9w(9w) | Available |  | 0 | 0 | DEER Lighting measure | ErRobNc |  | ILtg-Incand-Com |  | DEER1316-Ltg-Com-CFL | 2013-01-01 | 2018-06-30 | InEA_modVal |  |  |  |  | Standard | Remove expiry date per Commission Staff direction 2018ScrewInLampSavignsMethods-11Dec2017.pdf | 1 | 1 | 0 | Deemed Ex Ante Team |  | Remove expiry date per Commission Staff direction 2018ScrewInLampSavignsMethods-11Dec2017.pdf |  | Updated to indicate claim/filing status
1208 | R-InCmn-LED-A19(EISA-Bin-100w-90LPW)-dWP17p2 | LED A Lamp replaces pre-existing standard lighting Wattage based on EISA bin and LPW | ExAnte2017 | Disposition | 2020-11-24 16:30 | Res-Iltg-Cmn-dWatt-CFL | NonDEER | Scaled | DeltaWatts | 17.2 | 17.2 | None |  | 0 |  | 0 | Res | Any | Lighting | InCommon | Ltg_Lamp | LED_lamp |  | ILtg-Res-LED-20000hr-Cmn | LED A19 Basecase, 0% LED, 75% CFL, 25% Halogen | LED A19 Basecase, 0% LED, 75% CFL, 25% Halogen | LED Lamp: A19, EISA Bin 100, 90 LPW |  |  |  | Available |  |  |  | 2017ScrewInLampDisposition | ErRobNc |  |  |  | 2017Dispo-Res-InLtg-Cmn | 2017-07-01 | 2018-06-30 | InEA_modVal |  |  |  |  | Standard | Remove expiry date per Commission Staff direction 2018ScrewInLampSavignsMethods-11Dec2017.pdf | 1 | 1 | 0 | Deemed Ex Ante Team |  | Remove expiry date per Commission Staff direction 2018ScrewInLampSavignsMethods-11Dec2017.pdf |  | Updated to indicate claim/filing status
4714 | C-Out-CFLfixt-18w-ext(18w)-dWP45 | Commercial Outdoor General Lighting: CFL Fixture replaces pre-existing standard lighting Wattage. Measure includes Code case. Impacts: HOU = 4100; CDF = 0 | DEER1314 | Lighting Disposition | 2020-11-24 16:30 | Com-Oltg-dWatt | NonDEER | Scaled | BaseRatio | 0 | 0 | None |  | 0 |  | 1 | Com | Any | Lighting | OutGen | Ltg_Fixture | CFL_fixt |  | OLtg-CFLfix | CFL fixture based on: Ballast; Total Watts = 3.53 | CFL fixture based on: Ballast; Total Watts = 3.53 | CFL fixture based on: CFLpin-Ext(18w), Exterior Rated; Total Watts = 18 | CFLratio0353 | CFLratio0353 | CFLfixt-18w-ext(18w) | Available |  | 0 | 0 | Disposition: MeasuresList-October312014.xlsx | RobNc |  |  |  | None | 2013-01-01 | 2018-06-30 | InEA_modVal |  | L0230 |  |  | Standard | Remove expiry date per Commission Staff direction 2018ScrewInLampSavignsMethods-11Dec2017.pdf | 1 | 1 | 0 | Deemed Ex Ante Team |  | Remove expiry date per Commission Staff direction 2018ScrewInLampSavignsMethods-11Dec2017.pdf |  | Updated to indicate claim/filing status
2020 | RE-Appl-EffCW-med-ElecDHW-ElecCDryer-Tier2-Top | Clothes washer, Top loading, Elec DHW, ElecDryer, Tier2, IMEF = 2.32 to < 2.76, IWF <= 4.0 | DEER2020 | D20v1 | 2020-11-24 16:30 | Appl-CW-Top-ElecDHW-ElecDry-Tier2 | DEER | Standard | None |  |  | None |  | 0 |  | 0 | Res | Any | AppPlug | Laundry | Clean_equip | ClothesWash |  | Appl-EffCW | Clothes washer, Top loading, Elec DHW, ElecDryer, Standard, IMEF = 1.08, IWF <= 9.4 | Clothes washer, Top loading, Elec DHW, ElecDryer, Standard, IMEF = 1.57, IWF <= 6.5 | Clothes washer, Top loading, Elec DHW, ElecDryer, Tier2, IMEF = 2.32, IWF <= 4.0 |  |  |  | Available |  | 0 | 0 |  | RobNc |  | Appl-EffCW |  | None | 2020-01-01 | [6 empty] | Component |  | 1 | 1 | 0 | Deemed Ex Ante Team |  |  |  | Updated to indicate claim/filing status
1419 | C-Out-LED-PAR38-Ext(7w)-dWP16 | Commercial Outdoor General Lighting: LED Lamp replaces pre-existing standard lighting Wattage. Measure includes Code case. Impacts: HOU = 4100; CDF = 0 | ExAnte2017 | Disposition | 2020-11-24 16:30 | Com-Oltg-dWatt | NonDEER | Scaled | BaseRatio | 0 | 0 | None |  | 0 |  | 1 | Com | Any | Lighting | OutGen | Ltg_Lamp | LED_lamp |  | ILtg-Com-LED-20000hr | LED PAR38 Basecase, Total Watts = 3.28 x Msr Watts | LED PAR38 Basecase, Total Watts = 3.28 x Msr Watts | LED Lamp: Exterior PAR38, 7 Watts, non-dimmable | LEDratio0328 | LEDratio0328 | LED-PAR38-Ext(7w) | Available |  |  |  | 2017ScrewInLampDisposition | ErRobNc |  |  |  | 2017Dispo-Com-OutLtg | 2017-07-01 | 2018-06-30 | InEA_modVal |  |  |  |  | Standard | Revise expiry date to 60/30/2018 Commission Staff direction 2018ScrewInLampSavignsMethods-11Dec2017.pdf | 1 | 1 | 0 | Deemed Ex Ante Team |  | Revise expiry date to 60/30/2018 Commission Staff direction 2018ScrewInLampSavignsMethods-11Dec2017.pdf |  | Updated to indicate claim/filing status
2001 | Res-Lighting-InGen_CFLratio0353_CFLfixt-110w | Residential Indoor General Lighting: CFL Fixture replaces pre-existing standard lighting Wattage. Measure includes Code case. Impacts: CFL-based HOU (varies by BldgType) | DEER2017 | D13 v1.0 | 2020-11-24 16:30 | Res-Iltg-dWatt-CFL | DEER | Scaled | BaseRatio | 278 | 278 | None |  | 0 |  | 1 | Res | Any | Lighting | InGen-CFL | Ltg_Fixture | CFL_fixt |  | ILtg-CFL-Res | CFL fixture based on: Ballast; Total Watts = 3.53 | CFL fixture based on: Ballast; Total Watts = 3.53 | CFL fixture based on: CFLpin(110w); Total Watts = 110 | CFLratio0353 | CFLratio0353 | CFLfixt-110w(110w) | Available |  | 0 | 0 | DEER Lighting measure | ErRobNc |  | ILtg-Incand-Res |  | DEER131417 | 2013-01-01 | 2018-06-30 | InEA_modVal |  |  |  |  | Standard | Remove expiry date per Commission Staff direction 2018ScrewInLampSavignsMethods-11Dec2017.pdf | 1 | 1 | 0 | Deemed Ex Ante Team |  | Remove expiry date per Commission Staff direction 2018ScrewInLampSavignsMethods-11Dec2017.pdf |  | Updated to indicate claim/filing status
2002 | Res-Lighting-InGen_CFLratio0353_CFLfixt-120w | Residential Indoor General Lighting: CFL Fixture replaces pre-existing standard lighting Wattage. Measure includes Code case. Impacts: CFL-based HOU (varies by BldgType) | DEER2017 | D13 v1.0 | 2020-11-24 16:30 | Res-Iltg-dWatt-CFL | DEER | Scaled | BaseRatio | 304 | 304 | None |  | 0 |  | 1 | Res | Any | Lighting | InGen-CFL | Ltg_Fixture | CFL_fixt |  | ILtg-CFL-Res | CFL fixture based on: Ballast; Total Watts = 3.53 | CFL fixture based on: Ballast; Total Watts = 3.53 | CFL fixture based on: CFLpin(120w); Total Watts = 120 | CFLratio0353 | CFLratio0353 | CFLfixt-120w(120w) | Available |  | 0 | 0 | DEER Lighting measure | ErRobNc |  | ILtg-Incand-Res |  | DEER131417 | 2013-01-01 | 2018-06-30 | InEA_modVal |  |  |  |  | Standard | Remove expiry date per Commission Staff direction 2018ScrewInLampSavignsMethods-11Dec2017.pdf | 1 | 1 | 0 | Deemed Ex Ante Team |  | Remove expiry date per Commission Staff direction 2018ScrewInLampSavignsMethods-11Dec2017.pdf |  | Updated to indicate claim/filing status
1694 | R-In-LED-PAR38(22w)-dWP35 | Residential Indoor General Lighting: LED Lamp replaces pre-existing standard lighting Wattage. Measure includes Code case. Impacts: CFL-based HOU (varies by BldgType) | DEER2017 | Disposition | 2020-11-24 16:30 | Res-Iltg-dWatt-CFL | NonDEER | Scaled | BaseRatio |  |  | None |  | 0 |  | 1 | Res | Any | Lighting | InGen-CFL | Ltg_Lamp | LED_lamp |  | ILtg-Res-LED-20000hr | LED PAR38 Basecase, Total Watts = 2.60 x Msr Watts | LED PAR38 Basecase, Total Watts = 2.60 x Msr Watts | LED Lamp: PAR38, 22 Watts, non-dimmable | LEDratio0260 | LEDratio0260 | LED-PAR38(22w) | Available |  |  |  | 2018Phase1ScrewInLampDisposition | RobNc |  |  |  |  | 2018-07-01 | 2019-12-31 | NotInEA |  |  |  |  | Standard | Expires 12/31/2019 due to DEER2020 revised impacts and peak demand definition | 1 | 1 | 0 | Deemed Ex Ante Team |  | Expires 12/31/2019 due to DEER2020 revised impacts and peak demand definition |  | Updated to indicate claim/filing status
2003 | Res-Lighting-InGen_CFLratio0353_CFLfixt-13w | Residential Indoor General Lighting: CFL Fixture replaces pre-existing standard lighting Wattage. Measure includes Code case. Impacts: CFL-based HOU (varies by BldgType) | DEER2017 | D13 v1.0 | 2020-11-24 16:30 | Res-Iltg-dWatt-CFL | DEER | Scaled | BaseRatio | 33 | 33 | None |  | 0 |  | 1 | Res | Any | Lighting | InGen-CFL | Ltg_Fixture | CFL_fixt |  | ILtg-CFL-Res | CFL fixture based on: Ballast; Total Watts = 3.53 | CFL fixture based on: Ballast; Total Watts = 3.53 | CFL fixture based on: CFLpin(13w); Total Watts = 13 | CFLratio0353 | CFLratio0353 | CFLfixt-13w(13w) | Available |  | 0 | 0 | DEER Lighting measure | ErRobNc |  | ILtg-Incand-Res |  | DEER131417 | 2013-01-01 | 2018-06-30 | InEA_modVal |  |  |  |  | Standard | Remove expiry date per Commission Staff direction 2018ScrewInLampSavignsMethods-11Dec2017.pdf | 1 | 1 | 0 | Deemed Ex Ante Team |  | Remove expiry date per Commission Staff direction 2018ScrewInLampSavignsMethods-11Dec2017.pdf |  | Updated to indicate claim/filing status
2004 | Res-Lighting-InGen_CFLratio0353_CFLfixt-15w | Residential Indoor General Lighting: CFL Fixture replaces pre-existing standard lighting Wattage. Measure includes Code case. Impacts: CFL-based HOU (varies by BldgType) | DEER2017 | D13 v1.0 | 2020-11-24 16:30 | Res-Iltg-dWatt-CFL | DEER | Scaled | BaseRatio | 38 | 38 | None |  | 0 |  | 1 | Res | Any | Lighting | InGen-CFL | Ltg_Fixture | CFL_fixt |  | ILtg-CFL-Res | CFL fixture based on: Ballast; Total Watts = 3.53 | CFL fixture based on: Ballast; Total Watts = 3.53 | CFL fixture based on: CFLpin(15w); Total Watts = 15 | CFLratio0353 | CFLratio0353 | CFLfixt-15w(15w) | Available |  | 0 | 0 | DEER Lighting measure | ErRobNc |  | ILtg-Incand-Res |  | DEER131417 | 2013-01-01 | 2018-06-30 | InEA_modVal |  |  |  |  | Standard | Remove expiry date per Commission Staff direction 2018ScrewInLampSavignsMethods-11Dec2017.pdf | 1 | 1 | 0 | Deemed Ex Ante Team |  | Remove expiry date per Commission Staff direction 2018ScrewInLampSavignsMethods-11Dec2017.pdf |  | Updated to indicate claim/filing status
2005 | Res-Lighting-InGen_CFLratio0353_CFLfixt-18w | Residential Indoor General Lighting: CFL Fixture replaces pre-existing standard lighting Wattage. Measure includes Code case. Impacts: CFL-based HOU (varies by BldgType) | DEER2017 | D13 v1.0 | 2020-11-24 16:30 | Res-Iltg-dWatt-CFL | DEER | Scaled | BaseRatio | 46 | 46 | None |  | 0 |  | 1 | Res | Any | Lighting | InGen-CFL | Ltg_Fixture | CFL_fixt |  | ILtg-CFL-Res | CFL fixture based on: Ballast; Total Watts = 3.53 | CFL fixture based on: Ballast; Total Watts = 3.53 | CFL fixture based on: CFLpin(18w); Total Watts = 18 | CFLratio0353 | CFLratio0353 | CFLfixt-18w(18w) | Available |  | 0 | 0 | DEER Lighting measure | ErRobNc |  | ILtg-Incand-Res |  | DEER131417 | 2013-01-01 | 2018-06-30 | InEA_modVal |  |  |  |  | Standard | Remove expiry date per Commission Staff direction 2018ScrewInLampSavignsMethods-11Dec2017.pdf | 1 | 1 | 0 | Deemed Ex Ante Team |  | Remove expiry date per Commission Staff direction 2018ScrewInLampSavignsMethods-11Dec2017.pdf |  | Updated to indicate claim/filing status
1210 | R-InCmn-LED-A19(EISA-Bin-100w-110LPW)-dWP19p9 | LED A Lamp replaces pre-existing standard lighting Wattage based on EISA bin and LPW | ExAnte2017 | Disposition | 2020-11-24 16:30 | Res-Iltg-Cmn-dWatt-CFL | NonDEER | Scaled | DeltaWatts | 19.9 | 19.9 | None |  | 0 |  | 0 | Res | Any | Lighting | InCommon | Ltg_Lamp | LED_lamp |  | ILtg-Res-LED-20000hr-Cmn | LED A19 Basecase, 0% LED, 75% CFL, 25% Halogen | LED A19 Basecase, 0% LED, 75% CFL, 25% Halogen | LED Lamp: A19, EISA Bin 100, 110 LPW |  |  |  | Available |  |  |  | 2017ScrewInLampDisposition | ErRobNc |  |  |  | 2017Dispo-Res-InLtg-Cmn | 2017-07-01 | 2018-06-30 | InEA_modVal |  |  |  |  | Standard | Remove expiry date per Commission Staff direction 2018ScrewInLampSavignsMethods-11Dec2017.pdf | 1 | 1 | 0 | Deemed Ex Ante Team |  | Remove expiry date per Commission Staff direction 2018ScrewInLampSavignsMethods-11Dec2017.pdf |  | Updated to indicate claim/filing status
2006 | Res-Lighting-InGen_CFLratio0353_CFLfixt-20w | Residential Indoor General Lighting: CFL Fixture replaces pre-existing standard lighting Wattage. Measure includes Code case. Impacts: CFL-based HOU (varies by BldgType) | DEER2017 | D13 v1.0 | 2020-11-24 16:30 | Res-Iltg-dWatt-CFL | DEER | Scaled | BaseRatio | 51 | 51 | None |  | 0 |  | 1 | Res | Any | Lighting | InGen-CFL | Ltg_Fixture | CFL_fixt |  | ILtg-CFL-Res | CFL fixture based on: Ballast; Total Watts = 3.53 | CFL fixture based on: Ballast; Total Watts = 3.53 | CFL fixture based on: CFLpin(20w); Total Watts = 20 | CFLratio0353 | CFLratio0353 | CFLfixt-20w(20w) | Available |  | 0 | 0 | DEER Lighting measure | ErRobNc |  | ILtg-Incand-Res |  | DEER131417 | 2013-01-01 | 2018-06-30 | InEA_modVal |  |  |  |  | Standard | Remove expiry date per Commission Staff direction 2018ScrewInLampSavignsMethods-11Dec2017.pdf | 1 | 1 | 0 | Deemed Ex Ante Team |  | Remove expiry date per Commission Staff direction 2018ScrewInLampSavignsMethods-11Dec2017.pdf |  | Updated to indicate claim/filing status
2007 | Res-Lighting-InGen_CFLratio0353_CFLfixt-24w | Residential Indoor General Lighting: CFL Fixture replaces pre-existing standard lighting Wattage. Measure includes Code case. Impacts: CFL-based HOU (varies by BldgType) | DEER2017 | D13 v1.0 | 2020-11-24 16:30 | Res-Iltg-dWatt-CFL | DEER | Scaled | BaseRatio | 61 | 61 | None |  | 0 |  | 1 | Res | Any | Lighting | InGen-CFL | Ltg_Fixture | CFL_fixt |  | ILtg-CFL-Res | CFL fixture based on: Ballast; Total Watts = 3.53 | CFL fixture based on: Ballast; Total Watts = 3.53 | CFL fixture based on: CFLpin(24w); Total Watts = 24 | CFLratio0353 | CFLratio0353 | CFLfixt-24w(24w) | Available |  | 0 | 0 | DEER Lighting measure | ErRobNc |  | ILtg-Incand-Res |  | DEER131417 | 2013-01-01 | 2018-06-30 | InEA_modVal |  |  |  |  | Standard | Remove expiry date per Commission Staff direction 2018ScrewInLampSavignsMethods-11Dec2017.pdf | 1 | 1 | 0 | Deemed Ex Ante Team |  | Remove expiry date per Commission Staff direction 2018ScrewInLampSavignsMethods-11Dec2017.pdf |  | Updated to indicate claim/filing status
2456 | Res-Iltg-Cmn-dWatt-LF-basis | Non-IE Basis for residential common indoor lighting - LF | DEER1314 | D11 v4.01 | 2020-11-24 16:30 | Res-Iltg-Cmn-dWatt-LF | DEER | Standard | None | 0 | 0 | None |  | 0 |  | 0 | Res | Any | Lighting | InCommon | Ltg_Lmp+Blst | LF_LmpBlst |  | ILtg-Lfluor-fix | [6 empty] | Available |  | 0 | 0 | DEER Lighting measure |  |  |  |  | DEER131417 | 2013-01-01 | 2019-12-31 | InEA_same |  |  |  |  | Basis | Updated for DEER2017 via Qualifier | 1 | 1 | 0 | Deemed Ex Ante Team |  | Updated for DEER2017 via Qualifier |  | Updated to indicate claim/filing status
2009 | Res-Lighting-InGen_CFLratio0353_CFLfixt-26w | Residential Indoor General Lighting: CFL Fixture replaces pre-existing standard lighting Wattage. Measure includes Code case. Impacts: CFL-based HOU (varies by BldgType) | DEER2017 | D13 v1.0 | 2020-11-24 16:30 | Res-Iltg-dWatt-CFL | DEER | Scaled | BaseRatio | 66 | 66 | None |  | 0 |  | 1 | Res | Any | Lighting | InGen-CFL | Ltg_Fixture | CFL_fixt |  | ILtg-CFL-Res | CFL fixture based on: Ballast; Total Watts = 3.53 | CFL fixture based on: Ballast; Total Watts = 3.53 | CFL fixture based on: CFLpin(26w); Total Watts = 26 | CFLratio0353 | CFLratio0353 | CFLfixt-26w(26w) | Available |  | 0 | 0 | DEER Lighting measure | ErRobNc |  | ILtg-Incand-Res |  | DEER131417 | 2013-01-01 | 2018-06-30 | InEA_modVal |  |  |  |  | Standard | Remove expiry date per Commission Staff direction 2018ScrewInLampSavignsMethods-11Dec2017.pdf | 1 | 1 | 0 | Deemed Ex Ante Team |  | Remove expiry date per Commission Staff direction 2018ScrewInLampSavignsMethods-11Dec2017.pdf |  | Updated to indicate claim/filing status
2010 | Res-Lighting-InGen_CFLratio0353_CFLfixt-27w | Residential Indoor General Lighting: CFL Fixture replaces pre-existing standard lighting Wattage. Measure includes Code case. Impacts: CFL-based HOU (varies by BldgType) | DEER2017 | D13 v1.0 | 2020-11-24 16:30 | Res-Iltg-dWatt-CFL | DEER | Scaled | BaseRatio | 68 | 68 | None |  | 0 |  | 1 | Res | Any | Lighting | InGen-CFL | Ltg_Fixture | CFL_fixt |  | ILtg-CFL-Res | CFL fixture based on: Ballast; Total Watts = 3.53 | CFL fixture based on: Ballast; Total Watts = 3.53 | CFL fixture based on: CFLpin(27w); Total Watts = 27 | CFLratio0353 | CFLratio0353 | CFLfixt-27w(27w) | Available |  | 0 | 0 | DEER Lighting measure | ErRobNc |  | ILtg-Incand-Res |  | DEER131417 | 2013-01-01 | 2018-06-30 | InEA_modVal |  |  |  |  | Standard | Remove expiry date per Commission Staff direction 2018ScrewInLampSavignsMethods-11Dec2017.pdf | 1 | 1 | 0 | Deemed Ex Ante Team |  | Remove expiry date per Commission Staff direction 2018ScrewInLampSavignsMethods-11Dec2017.pdf |  | Updated to indicate claim/filing status
2011 | Res-Lighting-InGen_CFLratio0353_CFLfixt-28w | Residential Indoor General Lighting: CFL Fixture replaces pre-existing standard lighting Wattage. Measure includes Code case. Impacts: CFL-based HOU (varies by BldgType) | DEER2017 | D13 v1.0 | 2020-11-24 16:30 | Res-Iltg-dWatt-CFL | DEER | Scaled | BaseRatio | 71 | 71 | None |  | 0 |  | 1 | Res | Any | Lighting | InGen-CFL | Ltg_Fixture | CFL_fixt |  | ILtg-CFL-Res | CFL fixture based on: Ballast; Total Watts = 3.53 | CFL fixture based on: Ballast; Total Watts = 3.53 | CFL fixture based on: CFLpin(28w); Total Watts = 28 | CFLratio0353 | CFLratio0353 | CFLfixt-28w(28w) | Available |  | 0 | 0 | DEER Lighting measure | ErRobNc |  | ILtg-Incand-Res |  | DEER131417 | 2013-01-01 | 2018-06-30 | InEA_modVal |  |  |  |  | Standard | Remove expiry date per Commission Staff direction 2018ScrewInLampSavignsMethods-11Dec2017.pdf | 1 | 1 | 0 | Deemed Ex Ante Team |  | Remove expiry date per Commission Staff direction 2018ScrewInLampSavignsMethods-11Dec2017.pdf |  | Updated to indicate claim/filing status
2012 | Res-Lighting-InGen_CFLratio0353_CFLfixt-32w | Residential Indoor General Lighting: CFL Fixture replaces pre-existing standard lighting Wattage. Measure includes Code case. Impacts: CFL-based HOU (varies by BldgType) | DEER2017 | D13 v1.0 | 2020-11-24 16:30 | Res-Iltg-dWatt-CFL | DEER | Scaled | BaseRatio | 81 | 81 | None |  | 0 |  | 1 | Res | Any | Lighting | InGen-CFL | Ltg_Fixture | CFL_fixt |  | ILtg-CFL-Res | CFL fixture based on: Ballast; Total Watts = 3.53 | CFL fixture based on: Ballast; Total Watts = 3.53 | CFL fixture based on: CFLpin(32w); Total Watts = 32 | CFLratio0353 | CFLratio0353 | CFLfixt-32w(32w) | Available |  | 0 | 0 | DEER Lighting measure | ErRobNc |  | ILtg-Incand-Res | D08-RE-ILtg-CFL-Tbl-32W-Rpl-Prim | DEER131417 | 2013-01-01 | 2018-06-30 | InEA_modVal |  |  |  |  | Standard | Remove expiry date per Commission Staff direction 2018ScrewInLampSavignsMethods-11Dec2017.pdf | 1 | 1 | 0 | Deemed Ex Ante Team |  | Remove expiry date per Commission Staff direction 2018ScrewInLampSavignsMethods-11Dec2017.pdf |  | Updated to indicate claim/filing status
2013 | Res-Lighting-InGen_CFLratio0353_CFLfixt-34w | Residential Indoor General Lighting: CFL Fixture replaces pre-existing standard lighting Wattage. Measure includes Code case. Impacts: CFL-based HOU (varies by BldgType) | DEER2017 | D13 v1.0 | 2020-11-24 16:30 | Res-Iltg-dWatt-CFL | DEER | Scaled | BaseRatio | 86 | 86 | None |  | 0 |  | 1 | Res | Any | Lighting | InGen-CFL | Ltg_Fixture | CFL_fixt |  | ILtg-CFL-Res | CFL fixture based on: Ballast; Total Watts = 3.53 | CFL fixture based on: Ballast; Total Watts = 3.53 | CFL fixture based on: CFLpin(34w); Total Watts = 34 | CFLratio0353 | CFLratio0353 | CFLfixt-34w(34w) | Available |  | 0 | 0 | DEER Lighting measure | ErRobNc |  | ILtg-Incand-Res |  | DEER131417 | 2013-01-01 | 2018-06-30 | InEA_modVal |  |  |  |  | Standard | Remove expiry date per Commission Staff direction 2018ScrewInLampSavignsMethods-11Dec2017.pdf | 1 | 1 | 0 | Deemed Ex Ante Team |  | Remove expiry date per Commission Staff direction 2018ScrewInLampSavignsMethods-11Dec2017.pdf |  | Updated to indicate claim/filing status
2014 | Res-Lighting-InGen_CFLratio0353_CFLfixt-35w | Residential Indoor General Lighting: CFL Fixture replaces pre-existing standard lighting Wattage. Measure includes Code case. Impacts: CFL-based HOU (varies by BldgType) | DEER2017 | D13 v1.0 | 2020-11-24 16:30 | Res-Iltg-dWatt-CFL | DEER | Scaled | BaseRatio | 89 | 89 | None |  | 0 |  | 1 | Res | Any | Lighting | InGen-CFL | Ltg_Fixture | CFL_fixt |  | ILtg-CFL-Res | CFL fixture based on: Ballast; Total Watts = 3.53 | CFL fixture based on: Ballast; Total Watts = 3.53 | CFL fixture based on: CFLpin(35w); Total Watts = 35 | CFLratio0353 | CFLratio0353 | CFLfixt-35w(35w) | Available |  | 0 | 0 | DEER Lighting measure | ErRobNc |  | ILtg-Incand-Res |  | DEER131417 | 2013-01-01 | 2018-06-30 | InEA_modVal |  |  |  |  | Standard | Remove expiry date per Commission Staff direction 2018ScrewInLampSavignsMethods-11Dec2017.pdf | 1 | 1 | 0 | Deemed Ex Ante Team |  | Remove expiry date per Commission Staff direction 2018ScrewInLampSavignsMethods-11Dec2017.pdf |  | Updated to indicate claim/filing status
2020 | C-Out-RdAr-LEDFixt-PM-Ext(571w)-dW94 | Commercial Outdoor Road & Area Lighting: LED Fixture. Normal Replacement (NR) and New Construction (NC) applications. Savings calculated above a standard practice baseline. | DEER2020 | D20v1 | 2020-11-24 16:30 | All-Oltg-dWatt | NonDEER | Scaled | DeltaWatts | 93.7 |  | None |  | 0 |  | 0 | Com | Any | Lighting | OutGen | Ltg_Fixture | LED_fixt | RdAr-LEDFixt-PM-Ext(571w) | OLtg-Com-LED-50000hr |  | 100% LED at 25th percentile Lighting Facts | LED Fixture: Pole-Mounted, Exterior rated, 571 Watts |  |  |  | Available |  | 0 | 0 | [5 empty] | None | 2020-01-01 | 2020-03-18 | [5 empty] | Standard | Workpaper required to support use of HOU without motions sensors. | 1 | 1 | 0 | Deemed Ex Ante Team |  | Workpaper required to support use of HOU without motions sensors. |  | Updated to indicate claim/filing status
1766 | R-InCmn-LED-A19(EISA-Bin-60w-120LPW)-dWP1p8 | LED A Lamp replaces pre-existing standard lighting Wattage based on EISA bin and LPW | DEER2017 | Disposition | 2020-11-24 16:30 | Res-Iltg-Cmn-dWatt-CFL | NonDEER | Scaled | DeltaWatts | 1.8 | 1.8 | None |  | 0 |  | 0 | Res | Any | Lighting | InCommon | Ltg_Lamp | LED_lamp |  | ILtg-Res-LED-20000hr-Cmn | LED A19 Basecase, 75% LED, 25% CFL | LED A19 Basecase, 75% LED, 25% CFL | LED Lamp: A19, EISA Bin 60, 120 LPW |  |  |  | Available |  | 0 | 0 | DEER2020 Update: 2018Phase1ScrewInLampDisposition | RobNc |  |  |  | None | 2018-07-01 | 2019-12-31 | NotInEA |  |  |  |  | Standard | Measures expires 12/31/2019 with revision note: Measures expire 12/31/2019. Workpaper required for 1/1/2020 to consider: revises HOU to reflect most recent Title 24 and ISP control practices; DEER 2020 peak demand definition update | 1 | 1 | 0 | Deemed Ex Ante Team |  | Measures expires 12/31/2019 with revision note: Measures expire 12/31/2019. Workpaper required for 1/1/2020 to consider: revises HOU to reflect most recent Title 24 and ISP control practices; DEER 2020 peak demand definition update |  | Updated to indicate claim/filing status
2449 | Res-Iltg-dWatt-CFL-basis | Non-IE Basis for residential indoor lighting - CFL | DEER2014 | D11 v4.01 | 2020-11-24 16:30 | Res-Iltg-dWatt-CFL | DEER | Standard | None | 0 | 0 | None |  | 0 |  | 0 | Res | Any | Lighting | InGen | Ltg_Lamp | CFLint_lamp |  | ILtg-CFL-Res | [6 empty] | Available |  | 0 | 0 | DEER Lighting measure |  |  |  |  | None | 2014-07-01 | 2019-12-31 | InEA_same |  |  |  |  | Basis | Updated for DEER2017 via Qualifier | 1 | 1 | 0 | Deemed Ex Ante Team |  | Updated for DEER2017 via Qualifier |  | Updated to indicate claim/filing status
2458 | Res-Iltg-dWatt-IEbase-CFL-basis-2011 | IE Basis for residential indoor lighting - CFL (DEER2011 IE factors) | DEER2011 | D11 v4.01 | 2020-11-24 16:30 | Res-Iltg-dWatt-IEbase-CFL | DEER | ScaledDirectIE | Delta | 1 | 1 | None |  | 1 | 2011-Res-InLtg-CFL | 0 | Res | Any | Lighting | InGen | Ltg_Lamp | CFLint_lamp |  | ILtg-CFL-Res | [6 empty] | Available | Used to create the lighting normalized energy impacts that do not use IE. | 0 | 0 | DEER Lighting measure |  |  |  |  | None | 2013-01-01 | 2019-12-31 | InEA_same |  |  |  |  | Basis | Updated for DEER2017 via Qualifier | 1 | 1 | 0 | Deemed Ex Ante Team |  | Updated for DEER2017 via Qualifier |  | Updated to indicate claim/filing status
2015 | Res-Lighting-InGen_CFLratio0353_CFLfixt-36w | Residential Indoor General Lighting: CFL Fixture replaces pre-existing standard lighting Wattage. Measure includes Code case. Impacts: CFL-based HOU (varies by BldgType) | DEER2017 | D13 v1.0 | 2020-11-24 16:30 | Res-Iltg-dWatt-CFL | DEER | Scaled | BaseRatio | 91 | 91 | None |  | 0 |  | 1 | Res | Any | Lighting | InGen-CFL | Ltg_Fixture | CFL_fixt |  | ILtg-CFL-Res | CFL fixture based on: Ballast; Total Watts = 3.53 | CFL fixture based on: Ballast; Total Watts = 3.53 | CFL fixture based on: CFLpin(36w); Total Watts = 36 | CFLratio0353 | CFLratio0353 | CFLfixt-36w(36w) | Available |  | 0 | 0 | DEER Lighting measure | ErRobNc |  | ILtg-Incand-Res |  | DEER131417 | 2013-01-01 | 2018-06-30 | InEA_modVal |  |  |  |  | Standard | Remove expiry date per Commission Staff direction 2018ScrewInLampSavignsMethods-11Dec2017.pdf | 1 | 1 | 0 | Deemed Ex Ante Team |  | Remove expiry date per Commission Staff direction 2018ScrewInLampSavignsMethods-11Dec2017.pdf |  | Updated to indicate claim/filing status
2016 | Res-Lighting-InGen_CFLratio0353_CFLfixt-40w | Residential Indoor General Lighting: CFL Fixture replaces pre-existing standard lighting Wattage. Measure includes Code case. Impacts: CFL-based HOU (varies by BldgType) | DEER2017 | D13 v1.0 | 2020-11-24 16:30 | Res-Iltg-dWatt-CFL | DEER | Scaled | BaseRatio | 101 | 101 | None |  | 0 |  | 1 | Res | Any | Lighting | InGen-CFL | Ltg_Fixture | CFL_fixt |  | ILtg-CFL-Res | CFL fixture based on: Ballast; Total Watts = 3.53 | CFL fixture based on: Ballast; Total Watts = 3.53 | CFL fixture based on: CFLpin(40w); Total Watts = 40 | CFLratio0353 | CFLratio0353 | CFLfixt-40w(40w) | Available |  | 0 | 0 | DEER Lighting measure | ErRobNc |  | ILtg-Incand-Res |  | DEER131417 | 2013-01-01 | 2018-06-30 | InEA_modVal |  |  |  |  | Standard | Remove expiry date per Commission Staff direction 2018ScrewInLampSavignsMethods-11Dec2017.pdf | 1 | 1 | 0 | Deemed Ex Ante Team |  | Remove expiry date per Commission Staff direction 2018ScrewInLampSavignsMethods-11Dec2017.pdf |  | Updated to indicate claim/filing status
2017 | Res-Lighting-InGen_CFLratio0353_CFLfixt-42w | Residential Indoor General Lighting: CFL Fixture replaces pre-existing standard lighting Wattage. Measure includes Code case. Impacts: CFL-based HOU (varies by BldgType) | DEER2017 | D13 v1.0 | 2020-11-24 16:30 | Res-Iltg-dWatt-CFL | DEER | Scaled | BaseRatio | 106 | 106 | None |  | 0 |  | 1 | Res | Any | Lighting | InGen-CFL | Ltg_Fixture | CFL_fixt |  | ILtg-CFL-Res | CFL fixture based on: Ballast; Total Watts = 3.53 | CFL fixture based on: Ballast; Total Watts = 3.53 | CFL fixture based on: CFLpin(42w); Total Watts = 42 | CFLratio0353 | CFLratio0353 | CFLfixt-42w(42w) | Available |  | 0 | 0 | DEER Lighting measure | ErRobNc |  | ILtg-Incand-Res |  | DEER131417 | 2013-01-01 | 2018-06-30 | InEA_modVal |  |  |  |  | Standard | Remove expiry date per Commission Staff direction 2018ScrewInLampSavignsMethods-11Dec2017.pdf | 1 | 1 | 0 | Deemed Ex Ante Team |  | Remove expiry date per Commission Staff direction 2018ScrewInLampSavignsMethods-11Dec2017.pdf |  | Updated to indicate claim/filing status
2019 | Res-Lighting-InGen_CFLratio0353_CFLfixt-55w | Residential Indoor General Lighting: CFL Fixture replaces pre-existing standard lighting Wattage. Measure includes Code case. Impacts: CFL-based HOU (varies by BldgType) | DEER2017 | D13 v1.0 | 2020-11-24 16:30 | Res-Iltg-dWatt-CFL | DEER | Scaled | BaseRatio | 139 | 139 | None |  | 0 |  | 1 | Res | Any | Lighting | InGen-CFL | Ltg_Fixture | CFL_fixt |  | ILtg-CFL-Res | CFL fixture based on: Ballast; Total Watts = 3.53 | CFL fixture based on: Ballast; Total Watts = 3.53 | CFL fixture based on: CFLpin(55w); Total Watts = 55 | CFLratio0353 | CFLratio0353 | CFLfixt-55w(55w) | Available |  | 0 | 0 | DEER Lighting measure | ErRobNc |  | ILtg-Incand-Res | D08-RE-ILtg-CFL-Mod-55W-Rpl-Prim | DEER131417 | 2013-01-01 | 2018-06-30 | InEA_modVal |  |  |  |  | Standard | Remove expiry date per Commission Staff direction 2018ScrewInLampSavignsMethods-11Dec2017.pdf | 1 | 1 | 0 | Deemed Ex Ante Team |  | Remove expiry date per Commission Staff direction 2018ScrewInLampSavignsMethods-11Dec2017.pdf |  | Updated to indicate claim/filing status
2020 | Res-Lighting-InGen_CFLratio0353_CFLfixt-57w | Residential Indoor General Lighting: CFL Fixture replaces pre-existing standard lighting Wattage. Measure includes Code case. Impacts: CFL-based HOU (varies by BldgType) | DEER2017 | D13 v1.0 | 2020-11-24 16:30 | Res-Iltg-dWatt-CFL | DEER | Scaled | BaseRatio | 144 | 144 | None |  | 0 |  | 1 | Res | Any | Lighting | InGen-CFL | Ltg_Fixture | CFL_fixt |  | ILtg-CFL-Res | CFL fixture based on: Ballast; Total Watts = 3.53 | CFL fixture based on: Ballast; Total Watts = 3.53 | CFL fixture based on: CFLpin(57w); Total Watts = 57 | CFLratio0353 | CFLratio0353 | CFLfixt-57w(57w) | Available |  | 0 | 0 | DEER Lighting measure | ErRobNc |  | ILtg-Incand-Res |  | DEER131417 | 2013-01-01 | 2018-06-30 | InEA_modVal |  |  |  |  | Standard | Remove expiry date per Commission Staff direction 2018ScrewInLampSavignsMethods-11Dec2017.pdf | 1 | 1 | 0 | Deemed Ex Ante Team |  | Remove expiry date per Commission Staff direction 2018ScrewInLampSavignsMethods-11Dec2017.pdf |  | Updated to indicate claim/filing status
2021 | Res-Lighting-InGen_CFLratio0353_CFLfixt-5w | Residential Indoor General Lighting: CFL Fixture replaces pre-existing standard lighting Wattage. Measure includes Code case. Impacts: CFL-based HOU (varies by BldgType) | DEER2017 | D13 v1.0 | 2020-11-24 16:30 | Res-Iltg-dWatt-CFL | DEER | Scaled | BaseRatio | 13 | 13 | None |  | 0 |  | 1 | Res | Any | Lighting | InGen-CFL | Ltg_Fixture | CFL_fixt |  | ILtg-CFL-Res | CFL fixture based on: Ballast; Total Watts = 3.53 | CFL fixture based on: Ballast; Total Watts = 3.53 | CFL fixture based on: CFLpin(5w); Total Watts = 5 | CFLratio0353 | CFLratio0353 | CFLfixt-5w(5w) | Available |  | 0 | 0 | DEER Lighting measure | ErRobNc |  | ILtg-Incand-Res |  | DEER131417 | 2013-01-01 | 2018-06-30 | InEA_modVal |  |  |  |  | Standard | Remove expiry date per Commission Staff direction 2018ScrewInLampSavignsMethods-11Dec2017.pdf | 1 | 1 | 0 | Deemed Ex Ante Team |  | Remove expiry date per Commission Staff direction 2018ScrewInLampSavignsMethods-11Dec2017.pdf |  | Updated to indicate claim/filing status
2022 | Res-Lighting-InGen_CFLratio0353_CFLfixt-60w | Residential Indoor General Lighting: CFL Fixture replaces pre-existing standard lighting Wattage. Measure includes Code case. Impacts: CFL-based HOU (varies by BldgType) | DEER2017 | D13 v1.0 | 2020-11-24 16:30 | Res-Iltg-dWatt-CFL | DEER | Scaled | BaseRatio | 152 | 152 | None |  | 0 |  | 1 | Res | Any | Lighting | InGen-CFL | Ltg_Fixture | CFL_fixt |  | ILtg-CFL-Res | CFL fixture based on: Ballast; Total Watts = 3.53 | CFL fixture based on: Ballast; Total Watts = 3.53 | CFL fixture based on: CFLpin(60w); Total Watts = 60 | CFLratio0353 | CFLratio0353 | CFLfixt-60w(60w) | Available |  | 0 | 0 | DEER Lighting measure | ErRobNc |  | ILtg-Incand-Res |  | DEER131417 | 2013-01-01 | 2018-06-30 | InEA_modVal |  |  |  |  | Standard | Remove expiry date per Commission Staff direction 2018ScrewInLampSavignsMethods-11Dec2017.pdf | 1 | 1 | 0 | Deemed Ex Ante Team |  | Remove expiry date per Commission Staff direction 2018ScrewInLampSavignsMethods-11Dec2017.pdf |  | Updated to indicate claim/filing status
1560 | R-InCmn-LED-Candle(1w)-dWP4 | Residential Indoor Common-Area Lighting: LED Lamp replaces pre-existing standard lighting Wattage. Measure includes Code case. Impacts: HOU = 6142; CDF = 0.70 | DEER2017 | Disposition | 2020-11-24 16:30 | Res-Iltg-Cmn-dWatt-CFL | NonDEER | Scaled | BaseRatio | 0 | 0 | None |  | 0 |  | 1 | Res | Any | Lighting | InCommon | Ltg_Lamp | LED_lamp |  | ILtg-Res-LED-15000hr-Cmn | LED Candelabra Basecase, Total Watts = 4.61 x Msr Watts | LED Candelabra Basecase, Total Watts = 4.61 x Msr Watts | LED Lamp: Candle, 1 Watts, non-dimmable | LEDratio0461 | LEDratio0461 | LED-Candle(1w) | Available |  | 0 | 0 | DEER2020 Update: 2018Phase1ScrewInLampDisposition | RobNc |  |  |  | None | 2018-07-01 | 2019-12-31 | NotInEA |  |  |  |  | Standard | Measures expires 12/31/2019 with revision note: Measures expire 12/31/2019. Workpaper required for 1/1/2020 to consider: revises HOU to reflect most recent Title 24 and ISP control practices; DEER 2020 peak demand definition update | 1 | 1 | 0 | Deemed Ex Ante Team |  | Measures expires 12/31/2019 with revision note: Measures expire 12/31/2019. Workpaper required for 1/1/2020 to consider: revises HOU to reflect most recent Title 24 and ISP control practices; DEER 2020 peak demand definition update |  | Updated to indicate claim/filing status
2020 | R-In-LED-PAR38(22w)-dWP35 | Residential Indoor General Lighting: LED Lamp replaces pre-existing standard lighting Wattage. Measure includes Code case. Impacts: CFL-based HOU (varies by BldgType) | DEER2020 | D20v1 | 2020-11-24 16:30 | Res-Iltg-SI-dWatt | DEER | Scaled | BaseRatio |  |  | None |  | 0 |  | 1 | Res | Any | Lighting | InGen-ScrewIn | Ltg_Lamp | LED_lamp |  | ILtg-Res-LED-20000hr |  |  |  | LEDratio0260 | LEDratio0260 | LED-PAR38(22w) | Available |  | 0 | 0 |  | NrNc |  |  |  | None | 2020-01-01 | 2020-03-18 | [5 empty] | Standard | DEER2020 update for: revised impacts, IEFs and peak demand | 1 | 1 | 0 | Deemed Ex Ante Team |  | DEER2020 update for: revised impacts, IEFs and peak demand |  | Updated to indicate claim/filing status
4100 | C-In-CFLscw(4w)-dWP12 | Commercial Indoor General Lighting: CFL Lamp with integated Ballast replaces pre-existing standard lighting Wattage. Measure includes Code case. Impacts: CFL-based HOU (varies by BldgType) | DEER2011 | Lighting Disposition | 2020-11-24 16:30 | Com-Iltg-dWatt-CFL | NonDEER | Scaled | BaseRatio | 0 | 0 | None |  | 0 |  | 1 | Com | Any | Lighting | InGen-CFL | Ltg_Lamp | CFLint_lamp | CFLscw(4w) | ILtg-CFL-Com | Res outdoor CFL base case, Total Watts = 4.07 x Msr Watts | Res outdoor CFL base case, Total Watts = 4.07 x Msr Watts | CFL Lamp: Non-Reflector, 4 Watts | CFLratio0407 | CFLratio0407 | CFLscw(4w) | Available | For PGE3PLTG173r1 only. This measure may only be claimed by this work paper. For revision 2 and later, use C-In-CFLscw(4w)-dWP10. | 0 | 0 | Disposition: MeasuresList-October312014.xlsx | RobNc |  |  |  | None | 2013-01-01 | 2014-06-30 | InEA_modVal |  |  |  |  | Standard |  | 1 | 1 | 0 | Deemed Ex Ante Team |  |  |  | Updated to indicate claim/filing status
1563 | R-InCmn-LED-Candle(4w)-dWP14 | Residential Indoor Common-Area Lighting: LED Lamp replaces pre-existing standard lighting Wattage. Measure includes Code case. Impacts: HOU = 6142; CDF = 0.70 | DEER2017 | Disposition | 2020-11-24 16:30 | Res-Iltg-Cmn-dWatt-CFL | NonDEER | Scaled | BaseRatio | 0 | 0 | None |  | 0 |  | 1 | Res | Any | Lighting | InCommon | Ltg_Lamp | LED_lamp |  | ILtg-Res-LED-15000hr-Cmn | LED Candelabra Basecase, Total Watts = 4.61 x Msr Watts | LED Candelabra Basecase, Total Watts = 4.61 x Msr Watts | LED Lamp: Candle, 4 Watts, non-dimmable | LEDratio0461 | LEDratio0461 | LED-Candle(4w) | Available |  | 0 | 0 | DEER2020 Update: 2018Phase1ScrewInLampDisposition | RobNc |  |  |  | None | 2018-07-01 | 2019-12-31 | NotInEA |  |  |  |  | Standard | Measures expires 12/31/2019 with revision note: Measures expire 12/31/2019. Workpaper required for 1/1/2020 to consider: revises HOU to reflect most recent Title 24 and ISP control practices; DEER 2020 peak demand definition update | 1 | 1 | 0 | Deemed Ex Ante Team |  | Measures expires 12/31/2019 with revision note: Measures expire 12/31/2019. Workpaper required for 1/1/2020 to consider: revises HOU to reflect most recent Title 24 and ISP control practices; DEER 2020 peak demand definition update |  | Updated to indicate claim/filing status
4 | RE-Appl-ESFrzr-UpAutoDef-849kWh-642kWh | Energy Star(R) Freezer: Upright - automatic defrost - 642 kWh/yr | DEER2014 | D11 v4.00 | 2020-11-24 16:30 | Res-Frzr-dKWH-Cond | DEER | Scaled | Delta | 71 | 207 | None |  | 0 |  | 1 | Res | Any | AppPlug | Refrig | Ref_Storage | Freezer |  | Appl-ESFrzr | Freezer: Upright, Auto-defrost; 849 rated kWh/yr | Freezer: Upright, Auto-defrost; 713 rated kWh/yr | Energy Star(R) Freezer: Upright - automatic defrost - 642 kWh/yr | Freezer-849kWhyr-Automatic | Freezer-713kWhyr-Automatic | Freezer-642kWhyr-Automatic-ES | Available |  | 0 | 0 |  | ErRobNc |  | Appl-ESFrzr | D08-RE-Appl-ESFrzr-UpAutoDef-849kWh-642kWh | DEER1314end | 2013-01-01 | 2014-12-31 | DEER |  |  |  |  | Standard |  | 1 | 1 | 0 | Deemed Ex Ante Team |  |  |  | Updated to indicate claim/filing status
2023 | Res-Lighting-InGen_CFLratio0353_CFLfixt-75w | Residential Indoor General Lighting: CFL Fixture replaces pre-existing standard lighting Wattage. Measure includes Code case. Impacts: CFL-based HOU (varies by BldgType) | DEER2017 | D13 v1.0 | 2020-11-24 16:30 | Res-Iltg-dWatt-CFL | DEER | Scaled | BaseRatio | 190 | 190 | None |  | 0 |  | 1 | Res | Any | Lighting | InGen-CFL | Ltg_Fixture | CFL_fixt |  | ILtg-CFL-Res | CFL fixture based on: Ballast; Total Watts = 3.53 | CFL fixture based on: Ballast; Total Watts = 3.53 | CFL fixture based on: CFLpin(75w); Total Watts = 75 | CFLratio0353 | CFLratio0353 | CFLfixt-75w(75w) | Available |  | 0 | 0 | DEER Lighting measure | ErRobNc |  | ILtg-Incand-Res |  | DEER131417 | 2013-01-01 | 2018-06-30 | InEA_modVal |  |  |  |  | Standard | Remove expiry date per Commission Staff direction 2018ScrewInLampSavignsMethods-11Dec2017.pdf | 1 | 1 | 0 | Deemed Ex Ante Team |  | Remove expiry date per Commission Staff direction 2018ScrewInLampSavignsMethods-11Dec2017.pdf |  | Updated to indicate claim/filing status
2024 | Res-Lighting-InGen_CFLratio0353_CFLfixt-7w | Residential Indoor General Lighting: CFL Fixture replaces pre-existing standard lighting Wattage. Measure includes Code case. Impacts: CFL-based HOU (varies by BldgType) | DEER2017 | D13 v1.0 | 2020-11-24 16:30 | Res-Iltg-dWatt-CFL | DEER | Scaled | BaseRatio | 18 | 18 | None |  | 0 |  | 1 | Res | Any | Lighting | InGen-CFL | Ltg_Fixture | CFL_fixt |  | ILtg-CFL-Res | CFL fixture based on: Ballast; Total Watts = 3.53 | CFL fixture based on: Ballast; Total Watts = 3.53 | CFL fixture based on: CFLpin(7w); Total Watts = 7 | CFLratio0353 | CFLratio0353 | CFLfixt-7w(7w) | Available |  | 0 | 0 | DEER Lighting measure | ErRobNc |  | ILtg-Incand-Res |  | DEER131417 | 2013-01-01 | 2018-06-30 | InEA_modVal |  |  |  |  | Standard | Remove expiry date per Commission Staff direction 2018ScrewInLampSavignsMethods-11Dec2017.pdf | 1 | 1 | 0 | Deemed Ex Ante Team |  | Remove expiry date per Commission Staff direction 2018ScrewInLampSavignsMethods-11Dec2017.pdf |  | Updated to indicate claim/filing status
2025 | Res-Lighting-InGen_CFLratio0353_CFLfixt-80w | Residential Indoor General Lighting: CFL Fixture replaces pre-existing standard lighting Wattage. Measure includes Code case. Impacts: CFL-based HOU (varies by BldgType) | DEER2017 | D13 v1.0 | 2020-11-24 16:30 | Res-Iltg-dWatt-CFL | DEER | Scaled | BaseRatio | 202 | 202 | None |  | 0 |  | 1 | Res | Any | Lighting | InGen-CFL | Ltg_Fixture | CFL_fixt |  | ILtg-CFL-Res | CFL fixture based on: Ballast; Total Watts = 3.53 | CFL fixture based on: Ballast; Total Watts = 3.53 | CFL fixture based on: CFLpin(80w); Total Watts = 80 | CFLratio0353 | CFLratio0353 | CFLfixt-80w(80w) | Available |  | 0 | 0 | DEER Lighting measure | ErRobNc |  | ILtg-Incand-Res |  | DEER131417 | 2013-01-01 | 2018-06-30 | InEA_modVal |  |  |  |  | Standard | Remove expiry date per Commission Staff direction 2018ScrewInLampSavignsMethods-11Dec2017.pdf | 1 | 1 | 0 | Deemed Ex Ante Team |  | Remove expiry date per Commission Staff direction 2018ScrewInLampSavignsMethods-11Dec2017.pdf |  | Updated to indicate claim/filing status
2026 | Res-Lighting-InGen_CFLratio0353_CFLfixt-85w | Residential Indoor General Lighting: CFL Fixture replaces pre-existing standard lighting Wattage. Measure includes Code case. Impacts: CFL-based HOU (varies by BldgType) | DEER2017 | D13 v1.0 | 2020-11-24 16:30 | Res-Iltg-dWatt-CFL | DEER | Scaled | BaseRatio | 215 | 215 | None |  | 0 |  | 1 | Res | Any | Lighting | InGen-CFL | Ltg_Fixture | CFL_fixt |  | ILtg-CFL-Res | CFL fixture based on: Ballast; Total Watts = 3.53 | CFL fixture based on: Ballast; Total Watts = 3.53 | CFL fixture based on: CFLpin(85w); Total Watts = 85 | CFLratio0353 | CFLratio0353 | CFLfixt-85w(85w) | Available |  | 0 | 0 | DEER Lighting measure | ErRobNc |  | ILtg-Incand-Res |  | DEER131417 | 2013-01-01 | 2018-06-30 | InEA_modVal |  |  |  |  | Standard | Remove expiry date per Commission Staff direction 2018ScrewInLampSavignsMethods-11Dec2017.pdf | 1 | 1 | 0 | Deemed Ex Ante Team |  | Remove expiry date per Commission Staff direction 2018ScrewInLampSavignsMethods-11Dec2017.pdf |  | Updated to indicate claim/filing status
1566 | R-InCmn-LED-CanRet(8w)-dWP11 | Residential Indoor Common Area Lighting: LED Lamp replaces pre-existing standard lighting Wattage. Measure includes Code case. | DEER2017 | Disposition | 2020-11-24 16:30 | Res-Iltg-Cmn-dWatt-CFL | NonDEER | Scaled | BaseRatio | 0 | 0 | None |  | 0 |  | 1 | Res | Any | Lighting | InCommon | Ltg_Lamp | LED_lamp |  | ILtg-Res-LED-20000hr-Cmn | LED PAR30 Basecase, Total Watts = 2.34 x Msr Watts | LED PAR30 Basecase, Total Watts = 2.34 x Msr Watts | LED Lamp: CanRet, 8 Watts, non-dimmable | LEDratio0234 | LEDratio0234 | LED-CanRet(8w) | Available |  | 0 | 0 | DEER2020 Update: 2018Phase1ScrewInLampDisposition | RobNc |  |  |  | None | 2018-07-01 | 2019-12-31 | NotInEA |  |  |  |  | Standard | Measures expires 12/31/2019 with revision note: Measures expire 12/31/2019. Workpaper required for 1/1/2020 to consider: revises HOU to reflect most recent Title 24 and ISP control practices; DEER 2020 peak demand definition update | 1 | 1 | 0 | Deemed Ex Ante Team |  | Measures expires 12/31/2019 with revision note: Measures expire 12/31/2019. Workpaper required for 1/1/2020 to consider: revises HOU to reflect most recent Title 24 and ISP control practices; DEER 2020 peak demand definition update |  | Updated to indicate claim/filing status
4777 | C-Out-LEDFixt-Ext(54w)-dwP84 | Commercial Outdoor General Lighting: LED Fixture replaces HID fixture. Measure includes Code case. Impacts: HOU = 4100; CDF = 0 | DEER1314 | Lighting Disposition | 2020-11-24 16:30 | Com-Oltg-dWatt | NonDEER | Scaled | Delta |  |  | None |  | 0 |  | 1 | Com | Any | Lighting | OutGen | Ltg_Fixture | LED_fixt |  | OLtg-Com-LED-50000hr |  |  |  | HIDFixt-HPS-100w-Ext(138w) | HIDFixt-HPS-100w-Ext(138w) | LEDFixt-Ext(54w) | Available |  | 0 | 0 | RevisedHighBay.xlsx | RobNc |  | OLtg-HPS |  | None | 2013-01-01 | 2017-12-31 | InEA_same |  |  |  |  | Standard | Measure expired as part of DEER2018 | 1 | 1 | 0 | Deemed Ex Ante Team |  | Measure expired as part of DEER2018 |  | Updated to indicate claim/filing status
1536 | C-Out-LED-A19(EISA-Bin-60w-110LPW)-dWP1p5 | LED A Lamp replaces pre-existing standard lighting Wattage based on EISA bin and LPW | DEER1314 | Disposition | 2020-11-24 16:30 | Com-Oltg-dWatt | NonDEER | Scaled | DeltaWatts | 1.5 | 1.5 | None |  | 0 |  | 0 | Com | Any | Lighting | OutGen | Ltg_Lamp | LED_lamp |  | OLtg-Com-LED-20000hr | LED A19 Basecase, 75% LED, 25% CFL | LED A19 Basecase, 75% LED, 25% CFL | LED Lamp: A19, EISA Bin 60, 110 LPW |  |  |  | Available |  |  |  | 2018Phase1ScrewInLampDisposition | RobNc |  |  |  |  | 2018-07-01 | 2019-12-31 | NotInEA |  |  |  |  | Standard |  | 1 | 1 | 0 | Deemed Ex Ante Team |  |  |  | Updated to indicate claim/filing status
2027 | Res-Lighting-InGen_CFLratio0353_CFLfixt-95w | Residential Indoor General Lighting: CFL Fixture replaces pre-existing standard lighting Wattage. Measure includes Code case. Impacts: CFL-based HOU (varies by BldgType) | DEER2017 | D13 v1.0 | 2020-11-24 16:30 | Res-Iltg-dWatt-CFL | DEER | Scaled | BaseRatio | 240 | 240 | None |  | 0 |  | 1 | Res | Any | Lighting | InGen-CFL | Ltg_Fixture | CFL_fixt |  | ILtg-CFL-Res | CFL fixture based on: Ballast; Total Watts = 3.53 | CFL fixture based on: Ballast; Total Watts = 3.53 | CFL fixture based on: CFLpin(95w); Total Watts = 95 | CFLratio0353 | CFLratio0353 | CFLfixt-95w(95w) | Available |  | 0 | 0 | DEER Lighting measure | ErRobNc |  | ILtg-Incand-Res |  | DEER131417 | 2013-01-01 | 2018-06-30 | InEA_modVal |  |  |  |  | Standard | Remove expiry date per Commission Staff direction 2018ScrewInLampSavignsMethods-11Dec2017.pdf | 1 | 1 | 0 | Deemed Ex Ante Team |  | Remove expiry date per Commission Staff direction 2018ScrewInLampSavignsMethods-11Dec2017.pdf |  | Updated to indicate claim/filing status
4827 | R-In-CFLfixt-117w(117w)-dWP296 | Residential Indoor General Lighting: CFL Fixture replaces pre-existing standard lighting Wattage. Measure includes Code case. Impacts: CFL-based HOU (varies by BldgType) | DEER2017 | Lighting Disposition | 2020-11-24 16:30 | Res-Iltg-dWatt-CFL | DEER | Scaled | BaseRatio | 0 | 0 | None |  | 0 |  | 1 | Res | Any | Lighting | InGen-CFL | Ltg_Fixture | CFL_fixt |  | ILtg-CFLfix-Res | CFL fixture based on: Ballast; Total Watts = 3.53 | CFL fixture based on: Ballast; Total Watts = 3.53 | CFL fixture based on: CFLpin(117w); Total Watts = 117 | CFLratio0353 | CFLratio0353 | CFLfixt-117w(117w) | Available |  | 0 | 0 | Disposition: MeasuresList-October312014.xlsx | RobNc |  |  |  | DEER131417 | 2013-01-01 | 2018-06-30 | InEA_modVal |  |  |  |  | Standard | Remove expiry date per Commission Staff direction 2018ScrewInLampSavignsMethods-11Dec2017.pdf | 1 | 1 | 0 | Deemed Ex Ante Team |  | Remove expiry date per Commission Staff direction 2018ScrewInLampSavignsMethods-11Dec2017.pdf |  | Updated to indicate claim/filing status
4828 | R-In-CFLfixt-11w(11w)-dWP27 | Residential Indoor General Lighting: CFL Fixture replaces pre-existing standard lighting Wattage. Measure includes Code case. Impacts: CFL-based HOU (varies by BldgType) | DEER2017 | Lighting Disposition | 2020-11-24 16:30 | Res-Iltg-dWatt-CFL | DEER | Scaled | BaseRatio | 0 | 0 | None |  | 0 |  | 1 | Res | Any | Lighting | InGen-CFL | Ltg_Fixture | CFL_fixt |  | ILtg-CFLfix-Res | CFL fixture based on: Ballast; Total Watts = 3.53 | CFL fixture based on: Ballast; Total Watts = 3.53 | CFL fixture based on: CFLpin(11w); Total Watts = 11 | CFLratio0353 | CFLratio0353 | CFLfixt-11w(11w) | Available |  | 0 | 0 | Disposition: MeasuresList-October312014.xlsx | RobNc |  |  |  | DEER131417 | 2013-01-01 | 2018-06-30 | InEA_modVal |  |  |  |  | Standard | Remove expiry date per Commission Staff direction 2018ScrewInLampSavignsMethods-11Dec2017.pdf | 1 | 1 | 0 | Deemed Ex Ante Team |  | Remove expiry date per Commission Staff direction 2018ScrewInLampSavignsMethods-11Dec2017.pdf |  | Updated to indicate claim/filing status
6026 | C-In-LFLmpBlst-T8-48in-30w+El-IS-RLO(45w)-dWP29-dWC3 | Commercial Indoor General Lighting: more efficient Linear Fluorescent Lamp & Ballast installed. Measure includes Code case. Impacts: Linear Fluorescent-based HOU (varies by BldgType) | DEER2018 | D18 v1.0 | 2020-11-24 16:30 | Com-Iltg-dWatt-LF | DEER | Scaled | Delta |  |  | None |  | 0 |  | 1 | Com | Any | Lighting | InGen-LF | Ltg_Lmp+Blst | LF_LmpBlst | LFLmpBlst-T8-48in-30w+El-IS-RLO(45w) | ILtg-Lfluor-fix |  |  |  | LFLmpBlst-T12-48in-39w+MagStd-IS-NLO(74w) | LFLmpBlst-T8-48in-32w-3g+El-IS-RLO(48w) | LFLmpBlst-T8-48in-30w+El-IS-RLO(45w) | Available |  | 0 | 0 | DEER Lighting measure | Er | LFLmpBlst-T8-48in-32w-3g+El-IS-RLO(48w) | ILtg-Lfluor-T12Mag | Com-Lighting-InGen_T12-48in-74w-C_T8-48in-52w-B_T8-48in-45w | DEER2018-Ltg-Com-LF | 2018-01-01 | 2018-12-31 | [5 empty] | Standard | Expires 12/31/2018 due to revised DEER2019 code/ISP baseline | 1 | 1 | 0 | Deemed Ex Ante Team |  | Expires 12/31/2018 due to revised DEER2019 code/ISP baseline |  | Updated to indicate claim/filing status
5 | RE-Appl-ESFrzr-UpManDef-708kWh-409kWh | Energy Star(R) Freezer: Upright - manual defrost - 409 kWh/yr | DEER2014 | D11 v4.00 | 2020-11-24 16:30 | Res-Frzr-dKWH-Cond | DEER | Scaled | Delta | 45 | 299 | None |  | 0 |  | 1 | Res | Any | AppPlug | Refrig | Ref_Storage | Freezer |  | Appl-ESFrzr | Freezer: Upright, Manual Defrost; 454 rated kWh/yr | Freezer: Upright, Manual Defrost; 708 rated kWh/yr | Energy Star(R) Freezer: Upright - manual defrost - 409 kWh/yr | Freezer-708kWhyr-Manual | Freezer-454kWhyr-Manual | Freezer-409kWhyr-Manual-ES | Available |  | 0 | 0 |  | ErRobNc |  | Appl-ESFrzr | D08-RE-Appl-ESFrzr-UpManDef-708kWh-409kWh | DEER1314end | 2013-01-01 | 2014-12-31 | DEER |  |  |  |  | Standard |  | 1 | 1 | 0 | Deemed Ex Ante Team |  |  |  | Updated to indicate claim/filing status
4829 | R-In-CFLfixt-128w(128w)-dWP323 | Residential Indoor General Lighting: CFL Fixture replaces pre-existing standard lighting Wattage. Measure includes Code case. Impacts: CFL-based HOU (varies by BldgType) | DEER2017 | Lighting Disposition | 2020-11-24 16:30 | Res-Iltg-dWatt-CFL | DEER | Scaled | BaseRatio | 0 | 0 | None |  | 0 |  | 1 | Res | Any | Lighting | InGen-CFL | Ltg_Fixture | CFL_fixt |  | ILtg-CFLfix-Res | CFL fixture based on: Ballast; Total Watts = 3.53 | CFL fixture based on: Ballast; Total Watts = 3.53 | CFL fixture based on: CFLpin(128w); Total Watts = 128 | CFLratio0353 | CFLratio0353 | CFLfixt-128w(128w) | Available |  | 0 | 0 | Disposition: MeasuresList-October312014.xlsx | RobNc |  |  |  | DEER131417 | 2013-01-01 | 2018-06-30 | InEA_modVal |  | L0229 |  |  | Standard | Remove expiry date per Commission Staff direction 2018ScrewInLampSavignsMethods-11Dec2017.pdf | 1 | 1 | 0 | Deemed Ex Ante Team |  | Remove expiry date per Commission Staff direction 2018ScrewInLampSavignsMethods-11Dec2017.pdf |  | Updated to indicate claim/filing status
4839 | R-In-CFLfixt-22w(22w)-dWP55 | Residential Indoor General Lighting: CFL Fixture replaces pre-existing standard lighting Wattage. Measure includes Code case. Impacts: CFL-based HOU (varies by BldgType) | DEER2017 | Lighting Disposition | 2020-11-24 16:30 | Res-Iltg-dWatt-CFL | DEER | Scaled | BaseRatio | 0 | 0 | None |  | 0 |  | 1 | Res | Any | Lighting | InGen-CFL | Ltg_Fixture | CFL_fixt |  | ILtg-CFLfix-Res | CFL fixture based on: Ballast; Total Watts = 3.53 | CFL fixture based on: Ballast; Total Watts = 3.53 | CFL fixture based on: CFLpin(22w); Total Watts = 22 | CFLratio0353 | CFLratio0353 | CFLfixt-22w(22w) | Available |  | 0 | 0 | Disposition: MeasuresList-October312014.xlsx | RobNc |  |  |  | DEER131417 | 2013-01-01 | 2018-06-30 | InEA_modVal |  | 0L30 |  |  | Standard | Remove expiry date per Commission Staff direction 2018ScrewInLampSavignsMethods-11Dec2017.pdf | 1 | 1 | 0 | Deemed Ex Ante Team |  | Remove expiry date per Commission Staff direction 2018ScrewInLampSavignsMethods-11Dec2017.pdf |  | Updated to indicate claim/filing status
4830 | R-In-CFLfixt-13w(13w)-dWP32 | Residential Indoor General Lighting: CFL Fixture replaces pre-existing standard lighting Wattage. Measure includes Code case. Impacts: CFL-based HOU (varies by BldgType) | DEER2017 | Lighting Disposition | 2020-11-24 16:30 | Res-Iltg-dWatt-CFL | DEER | Scaled | BaseRatio | 0 | 0 | None |  | 0 |  | 1 | Res | Any | Lighting | InGen-CFL | Ltg_Fixture | CFL_fixt |  | ILtg-CFLfix-Res | CFL fixture based on: Ballast; Total Watts = 3.53 | CFL fixture based on: Ballast; Total Watts = 3.53 | CFL fixture based on: CFLpin(13w); Total Watts = 13 | CFLratio0353 | CFLratio0353 | CFLfixt-13w(13w) | Available |  | 0 | 0 | Disposition: MeasuresList-October312014.xlsx | RobNc |  |  | Res-Lighting-InGen_CFLratio0353_CFLfixt-13w | DEER131417 | 2013-01-01 | 2018-06-30 | InEA_modDescVal |  | L0214 |  |  | Standard | Remove expiry date per Commission Staff direction 2018ScrewInLampSavignsMethods-11Dec2017.pdf | 1 | 1 | 0 | Deemed Ex Ante Team |  | Remove expiry date per Commission Staff direction 2018ScrewInLampSavignsMethods-11Dec2017.pdf |  | Updated to indicate claim/filing status
4831 | R-In-CFLfixt-15w(15w)-dWP37 | Residential Indoor General Lighting: CFL Fixture replaces pre-existing standard lighting Wattage. Measure includes Code case. Impacts: CFL-based HOU (varies by BldgType) | DEER2017 | Lighting Disposition | 2020-11-24 16:30 | Res-Iltg-dWatt-CFL | DEER | Scaled | BaseRatio | 0 | 0 | None |  | 0 |  | 1 | Res | Any | Lighting | InGen-CFL | Ltg_Fixture | CFL_fixt |  | ILtg-CFLfix-Res | CFL fixture based on: Ballast; Total Watts = 3.53 | CFL fixture based on: Ballast; Total Watts = 3.53 | CFL fixture based on: CFLpin(15w); Total Watts = 15 | CFLratio0353 | CFLratio0353 | CFLfixt-15w(15w) | Available |  | 0 | 0 | Disposition: MeasuresList-October312014.xlsx | RobNc |  |  | Res-Lighting-InGen_CFLratio0353_CFLfixt-15w | DEER131417 | 2013-01-01 | 2018-06-30 | InEA_modDescVal |  |  |  |  | Standard | Remove expiry date per Commission Staff direction 2018ScrewInLampSavignsMethods-11Dec2017.pdf | 1 | 1 | 0 | Deemed Ex Ante Team |  | Remove expiry date per Commission Staff direction 2018ScrewInLampSavignsMethods-11Dec2017.pdf |  | Updated to indicate claim/filing status
4832 | R-In-CFLfixt-16w(16w)-dWP40 | Residential Indoor General Lighting: CFL Fixture replaces pre-existing standard lighting Wattage. Measure includes Code case. Impacts: CFL-based HOU (varies by BldgType) | DEER2017 | Lighting Disposition | 2020-11-24 16:30 | Res-Iltg-dWatt-CFL | DEER | Scaled | BaseRatio | 0 | 0 | None |  | 0 |  | 1 | Res | Any | Lighting | InGen-CFL | Ltg_Fixture | CFL_fixt |  | ILtg-CFLfix-Res | CFL fixture based on: Ballast; Total Watts = 3.53 | CFL fixture based on: Ballast; Total Watts = 3.53 | CFL fixture based on: CFLpin(16w); Total Watts = 16 | CFLratio0353 | CFLratio0353 | CFLfixt-16w(16w) | Available |  | 0 | 0 | Disposition: MeasuresList-October312014.xlsx | RobNc |  |  |  | DEER131417 | 2013-01-01 | 2018-06-30 | InEA_modVal |  |  |  |  | Standard | Remove expiry date per Commission Staff direction 2018ScrewInLampSavignsMethods-11Dec2017.pdf | 1 | 1 | 0 | Deemed Ex Ante Team |  | Remove expiry date per Commission Staff direction 2018ScrewInLampSavignsMethods-11Dec2017.pdf |  | Updated to indicate claim/filing status
349 | NG-WtrHt-MedInst-Gas-76to200kBtuh-0p85Et | Medium Gas Instantaneous Water Heater, Et = 0.85, Stdby Loss = 0.05%/hr | DEER2014 | D13 v1.0 | 2020-11-24 16:30 | NG-WtrHt-MedInst-Gas-76to200kBtuh-0p85Et | DEER | Standard | None | 0 | 0 | None |  | 0 |  | 0 | Com | Any | SHW | Heating | WaterHtg_eq | Instant_Et |  | WtrHt-Instant-Com | Large Gas Storage Water Heater, Et and Stdby Loss based on vintage | Large Gas Storage Water Heater, Et = 0.80, Stdby Loss = 0.56%/hr | Medium Gas Instantaneous Water Heater, Et = 0.85, Stdby Loss = 0.05%/hr |  |  | NG-WtrHt-MedInst-Gas-76to200kBtuh-0p85Et | Available |  | 0 | 0 |  | ErRobNc |  | WtrHt-Instant-Com |  | DEER1314 | 2013-01-01 | 2019-12-31 | DEER |  |  |  |  | Standard |  | 1 | 1 | 0 | Deemed Ex Ante Team |  |  |  | Updated to indicate claim/filing status
5585 | R-Out-LFLmpBlst-T8-48in-25w+El-IS-NLO(25w)-dWP7 | Residential Outdoor General Lighting: more efficient Linear Fluorescent Lamp & Ballast installed. Measure includes Code case. Impacts: HOU = 1249; CDF = 0 | DEER1314 | Lighting Disposition | 2020-11-24 16:30 | Res-Oltg-dWatt | NonDEER | Scaled | Delta |  |  | None |  | 0 |  | 1 | Res | Any | Lighting | OutGen | Ltg_Lmp+Blst | LF_LmpBlst |  | OLtg-LFluor |  |  |  | LFLmpBlst-T8-48in-32w-2g+El-IS-NLO(32w) | LFLmpBlst-T8-48in-32w-2g+El-IS-NLO(32w) | LFLmpBlst-T8-48in-25w+El-IS-NLO(25w) | Available | WP source e.g.: SCE13LG108r1; Not used in 2013-14 Lighting Disposition | 0 | 0 | Disposition: MeasuresList-May222014.xlsx | RobNc |  | OLtg-LFluor |  | None | 2013-01-01 | 2014-06-30 | DEER |  |  |  |  | Standard |  | 1 | 1 | 0 | Deemed Ex Ante Team |  |  |  | Updated to indicate claim/filing status
4833 | R-In-CFLfixt-17w(17w)-dWP43 | Residential Indoor General Lighting: CFL Fixture replaces pre-existing standard lighting Wattage. Measure includes Code case. Impacts: CFL-based HOU (varies by BldgType) | DEER2017 | Lighting Disposition | 2020-11-24 16:30 | Res-Iltg-dWatt-CFL | DEER | Scaled | BaseRatio | 0 | 0 | None |  | 0 |  | 1 | Res | Any | Lighting | InGen-CFL | Ltg_Fixture | CFL_fixt |  | ILtg-CFLfix-Res | CFL fixture based on: Ballast; Total Watts = 3.53 | CFL fixture based on: Ballast; Total Watts = 3.53 | CFL fixture based on: CFLpin(17w); Total Watts = 17 | CFLratio0353 | CFLratio0353 | CFLfixt-17w(17w) | Available |  | 0 | 0 | Disposition: MeasuresList-October312014.xlsx | RobNc |  |  |  | DEER131417 | 2013-01-01 | 2018-06-30 | InEA_modVal |  |  |  |  | Standard | Remove expiry date per Commission Staff direction 2018ScrewInLampSavignsMethods-11Dec2017.pdf | 1 | 1 | 0 | Deemed Ex Ante Team |  | Remove expiry date per Commission Staff direction 2018ScrewInLampSavignsMethods-11Dec2017.pdf |  | Updated to indicate claim/filing status
4834 | R-In-CFLfixt-18w(18w)-dWP45 | Residential Indoor General Lighting: CFL Fixture replaces pre-existing standard lighting Wattage. Measure includes Code case. Impacts: CFL-based HOU (varies by BldgType) | DEER2017 | Lighting Disposition | 2020-11-24 16:30 | Res-Iltg-dWatt-CFL | DEER | Scaled | BaseRatio | 0 | 0 | None |  | 0 |  | 1 | Res | Any | Lighting | InGen-CFL | Ltg_Fixture | CFL_fixt |  | ILtg-CFLfix-Res | CFL fixture based on: Ballast; Total Watts = 3.53 | CFL fixture based on: Ballast; Total Watts = 3.53 | CFL fixture based on: CFLpin(18w); Total Watts = 18 | CFLratio0353 | CFLratio0353 | CFLfixt-18w(18w) | Available |  | 0 | 0 | Disposition: MeasuresList-October312014.xlsx | RobNc |  |  | Res-Lighting-InGen_CFLratio0353_CFLfixt-18w | DEER131417 | 2013-01-01 | 2018-06-30 | InEA_modDescVal |  | L0215 |  |  | Standard | Remove expiry date per Commission Staff direction 2018ScrewInLampSavignsMethods-11Dec2017.pdf | 1 | 1 | 0 | Deemed Ex Ante Team |  | Remove expiry date per Commission Staff direction 2018ScrewInLampSavignsMethods-11Dec2017.pdf |  | Updated to indicate claim/filing status
4837 | R-In-CFLfixt-20w(20w)-dWP50 | Residential Indoor General Lighting: CFL Fixture replaces pre-existing standard lighting Wattage. Measure includes Code case. Impacts: CFL-based HOU (varies by BldgType) | DEER2017 | Lighting Disposition | 2020-11-24 16:30 | Res-Iltg-dWatt-CFL | DEER | Scaled | BaseRatio | 0 | 0 | None |  | 0 |  | 1 | Res | Any | Lighting | InGen-CFL | Ltg_Fixture | CFL_fixt |  | ILtg-CFLfix-Res | CFL fixture based on: Ballast; Total Watts = 3.53 | CFL fixture based on: Ballast; Total Watts = 3.53 | CFL fixture based on: CFLpin(20w); Total Watts = 20 | CFLratio0353 | CFLratio0353 | CFLfixt-20w(20w) | Available |  | 0 | 0 | Disposition: MeasuresList-October312014.xlsx | RobNc |  |  | Res-Lighting-InGen_CFLratio0353_CFLfixt-20w | DEER131417 | 2013-01-01 | 2018-06-30 | InEA_modDescVal |  |  |  |  | Standard | Remove expiry date per Commission Staff direction 2018ScrewInLampSavignsMethods-11Dec2017.pdf | 1 | 1 | 0 | Deemed Ex Ante Team |  | Remove expiry date per Commission Staff direction 2018ScrewInLampSavignsMethods-11Dec2017.pdf |  | Updated to indicate claim/filing status
4838 | R-In-CFLfixt-21w(21w)-dWP53 | Residential Indoor General Lighting: CFL Fixture replaces pre-existing standard lighting Wattage. Measure includes Code case. Impacts: CFL-based HOU (varies by BldgType) | DEER2017 | Lighting Disposition | 2020-11-24 16:30 | Res-Iltg-dWatt-CFL | DEER | Scaled | BaseRatio | 0 | 0 | None |  | 0 |  | 1 | Res | Any | Lighting | InGen-CFL | Ltg_Fixture | CFL_fixt |  | ILtg-CFLfix-Res | CFL fixture based on: Ballast; Total Watts = 3.53 | CFL fixture based on: Ballast; Total Watts = 3.53 | CFL fixture based on: CFLpin(21w); Total Watts = 21 | CFLratio0353 | CFLratio0353 | CFLfixt-21w(21w) | Available |  | 0 | 0 | Disposition: MeasuresList-October312014.xlsx | RobNc |  |  |  | DEER131417 | 2013-01-01 | 2018-06-30 | InEA_modVal |  |  |  |  | Standard | Remove expiry date per Commission Staff direction 2018ScrewInLampSavignsMethods-11Dec2017.pdf | 1 | 1 | 0 | Deemed Ex Ante Team |  | Remove expiry date per Commission Staff direction 2018ScrewInLampSavignsMethods-11Dec2017.pdf |  | Updated to indicate claim/filing status
4840 | R-In-CFLfixt-23w(23w)-dWP58 | Residential Indoor General Lighting: CFL Fixture replaces pre-existing standard lighting Wattage. Measure includes Code case. Impacts: CFL-based HOU (varies by BldgType) | DEER2017 | Lighting Disposition | 2020-11-24 16:30 | Res-Iltg-dWatt-CFL | DEER | Scaled | BaseRatio | 0 | 0 | None |  | 0 |  | 1 | Res | Any | Lighting | InGen-CFL | Ltg_Fixture | CFL_fixt |  | ILtg-CFLfix-Res | CFL fixture based on: Ballast; Total Watts = 3.53 | CFL fixture based on: Ballast; Total Watts = 3.53 | CFL fixture based on: CFLpin(23w); Total Watts = 23 | CFLratio0353 | CFLratio0353 | CFLfixt-23w(23w) | Available |  | 0 | 0 | Disposition: MeasuresList-October312014.xlsx | RobNc |  |  |  | DEER131417 | 2013-01-01 | 2018-06-30 | InEA_modVal | LT-68432 | 0L31 |  |  | Standard | Remove expiry date per Commission Staff direction 2018ScrewInLampSavignsMethods-11Dec2017.pdf | 1 | 1 | 0 | Deemed Ex Ante Team |  | Remove expiry date per Commission Staff direction 2018ScrewInLampSavignsMethods-11Dec2017.pdf |  | Updated to indicate claim/filing status
1627 | R-In-LED-BR(11w)-dWP25 | Residential Indoor General Lighting: LED Lamp replaces pre-existing standard lighting Wattage. Measure includes Code case. Impacts: CFL-based HOU (varies by BldgType) | DEER2017 | Disposition | 2020-11-24 16:30 | Res-Iltg-dWatt-CFL | NonDEER | Scaled | BaseRatio |  |  | None |  | 0 |  | 1 | Res | Any | Lighting | InGen-CFL | Ltg_Lamp | LED_lamp |  | ILtg-Res-LED-20000hr | LED R/BR Basecase, Total Watts = 3.28 x Msr Watts | LED R/BR Basecase, Total Watts = 3.28 x Msr Watts | LED Lamp: BR, 11 Watts, non-dimmable | LEDratio0328 | LEDratio0328 | LED-BR(11w) | Available |  |  |  | 2018Phase1ScrewInLampDisposition | RobNc |  |  |  |  | 2018-07-01 | 2019-12-31 | NotInEA |  |  |  |  | Standard | Expires 12/31/2019 due to DEER2020 revised impacts and peak demand definition | 1 | 1 | 0 | Deemed Ex Ante Team |  | Expires 12/31/2019 due to DEER2020 revised impacts and peak demand definition |  | Updated to indicate claim/filing status
1567 | R-InCmn-LED-Glb(10w)-dWP21 | Residential Indoor Common Area Lighting: LED Lamp replaces pre-existing standard lighting Wattage. Measure includes Code case. | DEER2017 | Disposition | 2020-11-24 16:30 | Res-Iltg-Cmn-dWatt-CFL | NonDEER | Scaled | BaseRatio | 0 | 0 | None |  | 0 |  | 1 | Res | Any | Lighting | InCommon | Ltg_Lamp | LED_lamp |  | ILtg-Res-LED-20000hr-Cmn | LED Globe greater than or equal to 3 Watts Basecase, Total Watts = 3.10 x Msr Watts | LED Globe greater than or equal to 3 Watts Basecase, Total Watts = 3.10 x Msr Watts | LED Lamp: Glb, 10 Watts, non-dimmable | LEDratio0310 | LEDratio0310 | LED-Glb(10w) | Available |  | 0 | 0 | DEER2020 Update: 2018Phase1ScrewInLampDisposition | RobNc |  |  |  | None | 2018-07-01 | 2019-12-31 | NotInEA |  |  |  |  | Standard | Measures expires 12/31/2019 with revision note: Measures expire 12/31/2019. Workpaper required for 1/1/2020 to consider: revises HOU to reflect most recent Title 24 and ISP control practices; DEER 2020 peak demand definition update | 1 | 1 | 0 | Deemed Ex Ante Team |  | Measures expires 12/31/2019 with revision note: Measures expire 12/31/2019. Workpaper required for 1/1/2020 to consider: revises HOU to reflect most recent Title 24 and ISP control practices; DEER 2020 peak demand definition update |  | Updated to indicate claim/filing status
6024 | C-In-LFLmpBlst-T8-48in-30w+El-IS-RLO(45w)-dWP35-dWC3 | Commercial Indoor General Lighting: more efficient Linear Fluorescent Lamp & Ballast installed. Measure includes Code case. Impacts: Linear Fluorescent-based HOU (varies by BldgType) | DEER2018 | D18 v1.0 | 2020-11-24 16:30 | Com-Iltg-dWatt-LF | DEER | Scaled | Delta |  |  | None |  | 0 |  | 1 | Com | Any | Lighting | InGen-LF | Ltg_Lmp+Blst | LF_LmpBlst | LFLmpBlst-T8-48in-30w+El-IS-RLO(45w) | ILtg-Lfluor-fix |  |  |  | LFLmpBlst-T12-48in-39w+Hyb-IS-NLO(80w) | LFLmpBlst-T8-48in-32w-3g+El-IS-RLO(48w) | LFLmpBlst-T8-48in-30w+El-IS-RLO(45w) | Available |  | 0 | 0 | DEER Lighting measure | Er | LFLmpBlst-T8-48in-32w-3g+El-IS-RLO(48w) | ILtg-Lfluor-T12Mag | Com-Lighting-InGen_T12-48in-80w-C_T8-48in-52w-B_T8-48in-45w | DEER2018-Ltg-Com-LF | 2018-01-01 | 2018-12-31 | [5 empty] | Standard | Expires 12/31/2018 due to revised DEER2019 code/ISP baseline | 1 | 1 | 0 | Deemed Ex Ante Team |  | Expires 12/31/2018 due to revised DEER2019 code/ISP baseline |  | Updated to indicate claim/filing status
1238 | R-Out-LED-A19(EISA-Bin-100w-90LPW)-dWP17p2 | LED A Lamp replaces pre-existing standard lighting Wattage based on EISA bin and LPW | ExAnte2017 | Disposition | 2020-11-24 16:30 | Res-Oltg-dWatt | NonDEER | Scaled | DeltaWatts | 17.2 | 17.2 | None |  | 0 |  | 0 | Res | Any | Lighting | OutGen | Ltg_Lamp | LED_lamp |  | OLtg-Res-LED-20000hr | LED A19 Basecase, 0% LED, 75% CFL, 25% Halogen | LED A19 Basecase, 0% LED, 75% CFL, 25% Halogen | LED Lamp: A19, EISA Bin 100, 90 LPW |  |  |  | Available |  |  |  | 2017ScrewInLampDisposition | ErRobNc |  |  |  | 2017Dispo-Res-OutLtg | 2017-07-01 | 2018-06-30 | InEA_modVal |  |  |  |  | Standard | Remove expiry date per Commission Staff direction 2018ScrewInLampSavignsMethods-11Dec2017.pdf | 1 | 1 | 0 | Deemed Ex Ante Team |  | Remove expiry date per Commission Staff direction 2018ScrewInLampSavignsMethods-11Dec2017.pdf |  | Updated to indicate claim/filing status
4841 | R-In-CFLfixt-24w(24w)-dWP60 | Residential Indoor General Lighting: CFL Fixture replaces pre-existing standard lighting Wattage. Measure includes Code case. Impacts: CFL-based HOU (varies by BldgType) | DEER2017 | Lighting Disposition | 2020-11-24 16:30 | Res-Iltg-dWatt-CFL | DEER | Scaled | BaseRatio | 0 | 0 | None |  | 0 |  | 1 | Res | Any | Lighting | InGen-CFL | Ltg_Fixture | CFL_fixt |  | ILtg-CFLfix-Res | CFL fixture based on: Ballast; Total Watts = 3.53 | CFL fixture based on: Ballast; Total Watts = 3.53 | CFL fixture based on: CFLpin(24w); Total Watts = 24 | CFLratio0353 | CFLratio0353 | CFLfixt-24w(24w) | Available |  | 0 | 0 | Disposition: MeasuresList-October312014.xlsx | RobNc |  |  | Res-Lighting-InGen_CFLratio0353_CFLfixt-24w | DEER131417 | 2013-01-01 | 2018-06-30 | InEA_modDescVal |  |  |  |  | Standard | Remove expiry date per Commission Staff direction 2018ScrewInLampSavignsMethods-11Dec2017.pdf | 1 | 1 | 0 | Deemed Ex Ante Team |  | Remove expiry date per Commission Staff direction 2018ScrewInLampSavignsMethods-11Dec2017.pdf |  | Updated to indicate claim/filing status
2020 | R-Out-LEDFixt-Ext(20w)-dWP39-dWC28 | Residential Outdoor General Lighting: LED Fixture replaces pre-existing standard lighting Wattage. Measure includes Code case. | DEER2020 | D20v1 | 2020-11-24 16:30 | Res-Oltg-dWatt-SI | DEER | Scaled | BaseRatio |  |  | None |  | 0 |  | 1 | Res | Any | Lighting | OutGen | Ltg_Fixture | LED_fixt |  | OLtg-Res-LED-50000hr |  |  |  | LEDratio0296 | LEDratio0242 | LEDFixt-Ext(20w) | Available |  | 0 | 0 |  | ArNrNc |  | LtgFixture-Default |  | None | 2020-01-01 | 2020-03-18 | [5 empty] | Standard | DEER2020 update for: ISP/Title 24 wattage baseline; revised impacts, IEFs and peak demand | 1 | 1 | 0 | Deemed Ex Ante Team |  | DEER2020 update for: ISP/Title 24 wattage baseline; revised impacts, IEFs and peak demand |  | Updated to indicate claim/filing status
1571 | R-InCmn-LED-Glb(4w)-dWP8 | Residential Indoor Common Area Lighting: LED Lamp replaces pre-existing standard lighting Wattage. Measure includes Code case. | DEER2017 | Disposition | 2020-11-24 16:30 | Res-Iltg-Cmn-dWatt-CFL | NonDEER | Scaled | BaseRatio | 0 | 0 | None |  | 0 |  | 1 | Res | Any | Lighting | InCommon | Ltg_Lamp | LED_lamp |  | ILtg-Res-LED-20000hr-Cmn | LED Globe greater than or equal to 3 Watts Basecase, Total Watts = 3.10 x Msr Watts | LED Globe greater than or equal to 3 Watts Basecase, Total Watts = 3.10 x Msr Watts | LED Lamp: Glb, 4 Watts, non-dimmable | LEDratio0310 | LEDratio0310 | LED-Glb(4w) | Available |  | 0 | 0 | DEER2020 Update: 2018Phase1ScrewInLampDisposition | RobNc |  |  |  | None | 2018-07-01 | 2019-12-31 | NotInEA |  |  |  |  | Standard | Measures expires 12/31/2019 with revision note: Measures expire 12/31/2019. Workpaper required for 1/1/2020 to consider: revises HOU to reflect most recent Title 24 and ISP control practices; DEER 2020 peak demand definition update | 1 | 1 | 0 | Deemed Ex Ante Team |  | Measures expires 12/31/2019 with revision note: Measures expire 12/31/2019. Workpaper required for 1/1/2020 to consider: revises HOU to reflect most recent Title 24 and ISP control practices; DEER 2020 peak demand definition update |  | Updated to indicate claim/filing status
4842 | R-In-CFLfixt-25w(25w)-dWP63 | Residential Indoor General Lighting: CFL Fixture replaces pre-existing standard lighting Wattage. Measure includes Code case. Impacts: CFL-based HOU (varies by BldgType) | DEER2017 | Lighting Disposition | 2020-11-24 16:30 | Res-Iltg-dWatt-CFL | DEER | Scaled | BaseRatio | 0 | 0 | None |  | 0 |  | 1 | Res | Any | Lighting | InGen-CFL | Ltg_Fixture | CFL_fixt |  | ILtg-CFLfix-Res | CFL fixture based on: Ballast; Total Watts = 3.53 | CFL fixture based on: Ballast; Total Watts = 3.53 | CFL fixture based on: CFLpin(25w); Total Watts = 25 | CFLratio0353 | CFLratio0353 | CFLfixt-25w(25w) | Available |  | 0 | 0 | Disposition: MeasuresList-October312014.xlsx | RobNc |  |  | Res-Lighting-InGen_CFLratio0353_CFLfixt-25w | DEER131417 | 2013-01-01 | 2018-06-30 | InEA_modVal |  | 0L32 |  |  | Standard | Remove expiry date per Commission Staff direction 2018ScrewInLampSavignsMethods-11Dec2017.pdf | 1 | 1 | 0 | Deemed Ex Ante Team |  | Remove expiry date per Commission Staff direction 2018ScrewInLampSavignsMethods-11Dec2017.pdf |  | Updated to indicate claim/filing status
4843 | R-In-CFLfixt-26w(26w)-dWP65 | Residential Indoor General Lighting: CFL Fixture replaces pre-existing standard lighting Wattage. Measure includes Code case. Impacts: CFL-based HOU (varies by BldgType) | DEER2017 | Lighting Disposition | 2020-11-24 16:30 | Res-Iltg-dWatt-CFL | DEER | Scaled | BaseRatio | 0 | 0 | None |  | 0 |  | 1 | Res | Any | Lighting | InGen-CFL | Ltg_Fixture | CFL_fixt |  | ILtg-CFLfix-Res | CFL fixture based on: Ballast; Total Watts = 3.53 | CFL fixture based on: Ballast; Total Watts = 3.53 | CFL fixture based on: CFLpin(26w); Total Watts = 26 | CFLratio0353 | CFLratio0353 | CFLfixt-26w(26w) | Available |  | 0 | 0 | Disposition: MeasuresList-October312014.xlsx | RobNc |  |  | Res-Lighting-InGen_CFLratio0353_CFLfixt-26w | DEER131417 | 2013-01-01 | 2018-06-30 | InEA_modDescVal | LT-97876 | 0L33 |  |  | Standard | Remove expiry date per Commission Staff direction 2018ScrewInLampSavignsMethods-11Dec2017.pdf | 1 | 1 | 0 | Deemed Ex Ante Team |  | Remove expiry date per Commission Staff direction 2018ScrewInLampSavignsMethods-11Dec2017.pdf |  | Updated to indicate claim/filing status
4844 | R-In-CFLfixt-27w(27w)-dWP68 | Residential Indoor General Lighting: CFL Fixture replaces pre-existing standard lighting Wattage. Measure includes Code case. Impacts: CFL-based HOU (varies by BldgType) | DEER2017 | Lighting Disposition | 2020-11-24 16:30 | Res-Iltg-dWatt-CFL | DEER | Scaled | BaseRatio | 0 | 0 | None |  | 0 |  | 1 | Res | Any | Lighting | InGen-CFL | Ltg_Fixture | CFL_fixt |  | ILtg-CFLfix-Res | CFL fixture based on: Ballast; Total Watts = 3.53 | CFL fixture based on: Ballast; Total Watts = 3.53 | CFL fixture based on: CFLpin(27w); Total Watts = 27 | CFLratio0353 | CFLratio0353 | CFLfixt-27w(27w) | Available |  | 0 | 0 | Disposition: MeasuresList-October312014.xlsx | RobNc |  |  | Res-Lighting-InGen_CFLratio0353_CFLfixt-27w | DEER131417 | 2013-01-01 | 2018-06-30 | InEA_modVal |  | 0L34 |  |  | Standard | Remove expiry date per Commission Staff direction 2018ScrewInLampSavignsMethods-11Dec2017.pdf | 1 | 1 | 0 | Deemed Ex Ante Team |  | Remove expiry date per Commission Staff direction 2018ScrewInLampSavignsMethods-11Dec2017.pdf |  | Updated to indicate claim/filing status
2020 | C-In-LEDFixt-RetKit-1x4(7.1w) | LED Fixture Retrofit Kit (1'x4') with min. 140 LPW; standard technology is an equivalent performance linear fluorescent fixture - Com | DEER2020 | D20v1 | 2020-11-24 16:30 | Com-ILtg-HW-dWatt-kL | DEER | Scaled | DeltaWatts | 2.86 | 0 | None |  | 0 |  | 0 | Com | Any | Lighting | InGen | Ltg_Fixture | LED_fixt |  | ILtg-Com-LED-50000hr+16yr |  | LED retrofit kit with 100 LPW 1'x4' | LED retrofit kit with 140 LPW 1'x4' |  |  | LEDFixt-RetKit-1x4(8w) | Available |  | 0 | 0 |  | NrNc |  |  |  | None | 2020-01-01 | 2020-03-18 | [5 empty] | Standard | DEER2020 update for revised impacts, IEFs and peak demand | 1 | 1 | 0 | Deemed Ex Ante Team |  | DEER2020 update for revised impacts, IEFs and peak demand |  | Updated to indicate claim/filing status
4845 | R-In-CFLfixt-28w(28w)-dWP70 | Residential Indoor General Lighting: CFL Fixture replaces pre-existing standard lighting Wattage. Measure includes Code case. Impacts: CFL-based HOU (varies by BldgType) | DEER2017 | Lighting Disposition | 2020-11-24 16:30 | Res-Iltg-dWatt-CFL | DEER | Scaled | BaseRatio | 0 | 0 | None |  | 0 |  | 1 | Res | Any | Lighting | InGen-CFL | Ltg_Fixture | CFL_fixt |  | ILtg-CFLfix-Res | CFL fixture based on: Ballast; Total Watts = 3.53 | CFL fixture based on: Ballast; Total Watts = 3.53 | CFL fixture based on: CFLpin(28w); Total Watts = 28 | CFLratio0353 | CFLratio0353 | CFLfixt-28w(28w) | Available |  | 0 | 0 | Disposition: MeasuresList-October312014.xlsx | RobNc |  |  | Res-Lighting-InGen_CFLratio0353_CFLfixt-28w | DEER131417 | 2013-01-01 | 2018-06-30 | InEA_modDescVal |  | 0L35 |  |  | Standard | Remove expiry date per Commission Staff direction 2018ScrewInLampSavignsMethods-11Dec2017.pdf | 1 | 1 | 0 | Deemed Ex Ante Team |  | Remove expiry date per Commission Staff direction 2018ScrewInLampSavignsMethods-11Dec2017.pdf |  | Updated to indicate claim/filing status
4489 | C-In-LFLmpBlst-T8-24in-17w+El-IS-RLO(29w)-dWP27 | Commercial Indoor General Lighting: more efficient Linear Fluorescent Lamp & Ballast installed. Measure includes Code case. Impacts: Linear Fluorescent-based HOU (varies by BldgType) | DEER1314 | Lighting Disposition | 2020-11-24 16:30 | Com-Iltg-dWatt-LF | DEER | Scaled | Delta |  |  | None |  | 0 |  | 1 | Com | Any | Lighting | InGen-LF | Ltg_Lmp+Blst | LF_LmpBlst |  | ILtg-Lfluor-Elec |  |  |  | LFLmpBlst-T12-24in-20w+MagStd-RS-NLO(56w) | LFLmpBlst-T12-24in-20w+MagStd-RS-NLO(56w) | LFLmpBlst-T8-24in-17w+El-IS-RLO(29w) | Available | WP source e.g.: SCE13LG087r0 | 0 | 0 | Disposition: MeasuresList-May222014.xlsx | RobNc |  | ILtg-Lfluor-T12Mag |  | DEER1316-Ltg-Com-LF | 2013-01-01 | 2018-12-31 | DEER2016 HOU Update |  |  |  |  | Standard | Expires 12/31/2018 due to revised DEER2019 code/ISP baseline | 1 | 1 | 0 | Deemed Ex Ante Team |  | Expires 12/31/2018 due to revised DEER2019 code/ISP baseline |  | Updated to indicate claim/filing status
4847 | R-In-CFLfixt-30w(30w)-dWP75 | Residential Indoor General Lighting: CFL Fixture replaces pre-existing standard lighting Wattage. Measure includes Code case. Impacts: CFL-based HOU (varies by BldgType) | DEER2017 | Lighting Disposition | 2020-11-24 16:30 | Res-Iltg-dWatt-CFL | DEER | Scaled | BaseRatio | 0 | 0 | None |  | 0 |  | 1 | Res | Any | Lighting | InGen-CFL | Ltg_Fixture | CFL_fixt |  | ILtg-CFLfix-Res | CFL fixture based on: Ballast; Total Watts = 3.53 | CFL fixture based on: Ballast; Total Watts = 3.53 | CFL fixture based on: CFLpin(30w); Total Watts = 30 | CFLratio0353 | CFLratio0353 | CFLfixt-30w(30w) | Available |  | 0 | 0 | Disposition: MeasuresList-October312014.xlsx | RobNc |  |  |  | DEER131417 | 2013-01-01 | 2018-06-30 | InEA_modVal |  | 0L36 |  |  | Standard | Remove expiry date per Commission Staff direction 2018ScrewInLampSavignsMethods-11Dec2017.pdf | 1 | 1 | 0 | Deemed Ex Ante Team |  | Remove expiry date per Commission Staff direction 2018ScrewInLampSavignsMethods-11Dec2017.pdf |  | Updated to indicate claim/filing status
4848 | R-In-CFLfixt-31w(31w)-dWP78 | Residential Indoor General Lighting: CFL Fixture replaces pre-existing standard lighting Wattage. Measure includes Code case. Impacts: CFL-based HOU (varies by BldgType) | DEER2017 | Lighting Disposition | 2020-11-24 16:30 | Res-Iltg-dWatt-CFL | NonDEER | Scaled | BaseRatio | 0 | 0 | None |  | 0 |  | 1 | Res | Any | Lighting | InGen-CFL | Ltg_Fixture | CFL_fixt |  | ILtg-CFLfix-Res | CFL fixture based on: Ballast; Total Watts = 3.53 | CFL fixture based on: Ballast; Total Watts = 3.53 | CFL fixture based on: CFLpin(31w); Total Watts = 31 | CFLratio0353 | CFLratio0353 | CFLfixt-31w(31w) | Available |  | 0 | 0 | Disposition: MeasuresList-October312014.xlsx | RobNc |  |  |  | DEER131417 | 2013-01-01 | 2018-06-30 | InEA_modVal |  |  |  |  | Standard | Remove expiry date per Commission Staff direction 2018ScrewInLampSavignsMethods-11Dec2017.pdf | 1 | 1 | 0 | Deemed Ex Ante Team |  | Remove expiry date per Commission Staff direction 2018ScrewInLampSavignsMethods-11Dec2017.pdf |  | Updated to indicate claim/filing status
2020 | R-In-LEDFixt(40w)-dWP78-dWC56 | Residential Indoor General Lighting: LED Fixture replaces pre-existing standard lighting Wattage. Measure includes Code case. | DEER2020 | D20v1 | 2020-11-24 16:30 | Res-Iltg-SI-dWatt | DEER | Scaled | BaseRatio |  |  | None |  | 0 |  | 1 | Res | Any | Lighting | InGen-ScrewIn | Ltg_Fixture | LED_fixt |  | ILtg-Res-LED-50000hr+12yr |  |  |  | LEDratio0296 | LEDratio0242 | LEDFixt(40w) | Available |  | 0 | 0 |  | ArNrNc |  | LtgFixture-Default |  | None | 2020-01-01 | 2020-03-18 | [5 empty] | Standard | DEER2020 update for: ISP/Title 24 wattage baseline; revised impacts, IEFs and peak demand | 1 | 1 | 0 | Deemed Ex Ante Team |  | DEER2020 update for: ISP/Title 24 wattage baseline; revised impacts, IEFs and peak demand |  | Updated to indicate claim/filing status
4849 | R-In-CFLfixt-32w(32w)-dWP80 | Residential Indoor General Lighting: CFL Fixture replaces pre-existing standard lighting Wattage. Measure includes Code case. Impacts: CFL-based HOU (varies by BldgType) | DEER2017 | Lighting Disposition | 2020-11-24 16:30 | Res-Iltg-dWatt-CFL | NonDEER | Scaled | BaseRatio | 0 | 0 | None |  | 0 |  | 1 | Res | Any | Lighting | InGen-CFL | Ltg_Fixture | CFL_fixt |  | ILtg-CFLfix-Res | CFL fixture based on: Ballast; Total Watts = 3.53 | CFL fixture based on: Ballast; Total Watts = 3.53 | CFL fixture based on: CFLpin(32w); Total Watts = 32 | CFLratio0353 | CFLratio0353 | CFLfixt-32w(32w) | Available |  | 0 | 0 | Disposition: MeasuresList-October312014.xlsx | RobNc |  |  | Res-Lighting-InGen_CFLratio0353_CFLfixt-32w | DEER131417 | 2013-01-01 | 2018-06-30 | InEA_modDescVal |  | 0L37 |  |  | Standard | Remove expiry date per Commission Staff direction 2018ScrewInLampSavignsMethods-11Dec2017.pdf | 1 | 1 | 0 | Deemed Ex Ante Team |  | Remove expiry date per Commission Staff direction 2018ScrewInLampSavignsMethods-11Dec2017.pdf |  | Updated to indicate claim/filing status
4850 | R-In-CFLfixt-36w(36w)-dWP91 | Residential Indoor General Lighting: CFL Fixture replaces pre-existing standard lighting Wattage. Measure includes Code case. Impacts: CFL-based HOU (varies by BldgType) | DEER2017 | Lighting Disposition | 2020-11-24 16:30 | Res-Iltg-dWatt-CFL | NonDEER | Scaled | BaseRatio | 0 | 0 | None |  | 0 |  | 1 | Res | Any | Lighting | InGen-CFL | Ltg_Fixture | CFL_fixt |  | ILtg-CFLfix-Res | CFL fixture based on: Ballast; Total Watts = 3.53 | CFL fixture based on: Ballast; Total Watts = 3.53 | CFL fixture based on: CFLpin(36w); Total Watts = 36 | CFLratio0353 | CFLratio0353 | CFLfixt-36w(36w) | Available |  | 0 | 0 | Disposition: MeasuresList-October312014.xlsx | RobNc |  |  | Res-Lighting-InGen_CFLratio0353_CFLfixt-36w | DEER131417 | 2013-01-01 | 2018-06-30 | InEA_modVal | LT-59876 |  |  |  | Standard | Remove expiry date per Commission Staff direction 2018ScrewInLampSavignsMethods-11Dec2017.pdf | 1 | 1 | 0 | Deemed Ex Ante Team |  | Remove expiry date per Commission Staff direction 2018ScrewInLampSavignsMethods-11Dec2017.pdf |  | Updated to indicate claim/filing status
4852 | R-In-CFLfixt-39w(39w)-dWP98 | Residential Indoor General Lighting: CFL Fixture replaces pre-existing standard lighting Wattage. Measure includes Code case. Impacts: CFL-based HOU (varies by BldgType) | DEER2017 | Lighting Disposition | 2020-11-24 16:30 | Res-Iltg-dWatt-CFL | NonDEER | Scaled | BaseRatio | 0 | 0 | None |  | 0 |  | 1 | Res | Any | Lighting | InGen-CFL | Ltg_Fixture | CFL_fixt |  | ILtg-CFLfix-Res | CFL fixture based on: Ballast; Total Watts = 3.53 | CFL fixture based on: Ballast; Total Watts = 3.53 | CFL fixture based on: CFLpin(39w); Total Watts = 39 | CFLratio0353 | CFLratio0353 | CFLfixt-39w(39w) | Available |  | 0 | 0 | Disposition: MeasuresList-October312014.xlsx | RobNc |  |  |  | DEER131417 | 2013-01-01 | 2018-06-30 | InEA_modVal | LT-87943 | L0239 |  |  | Standard | Remove expiry date per Commission Staff direction 2018ScrewInLampSavignsMethods-11Dec2017.pdf | 1 | 1 | 0 | Deemed Ex Ante Team |  | Remove expiry date per Commission Staff direction 2018ScrewInLampSavignsMethods-11Dec2017.pdf |  | Updated to indicate claim/filing status
4853 | R-In-CFLfixt-40w(40w)-dWP101 | Residential Indoor General Lighting: CFL Fixture replaces pre-existing standard lighting Wattage. Measure includes Code case. Impacts: CFL-based HOU (varies by BldgType) | DEER2017 | Lighting Disposition | 2020-11-24 16:30 | Res-Iltg-dWatt-CFL | NonDEER | Scaled | BaseRatio | 0 | 0 | None |  | 0 |  | 1 | Res | Any | Lighting | InGen-CFL | Ltg_Fixture | CFL_fixt |  | ILtg-CFLfix-Res | CFL fixture based on: Ballast; Total Watts = 3.53 | CFL fixture based on: Ballast; Total Watts = 3.53 | CFL fixture based on: CFLpin(40w); Total Watts = 40 | CFLratio0353 | CFLratio0353 | CFLfixt-40w(40w) | Available |  | 0 | 0 | Disposition: MeasuresList-October312014.xlsx | RobNc |  |  | Res-Lighting-InGen_CFLratio0353_CFLfixt-40w | DEER131417 | 2013-01-01 | 2018-06-30 | InEA_modVal |  | L0222 |  |  | Standard | Remove expiry date per Commission Staff direction 2018ScrewInLampSavignsMethods-11Dec2017.pdf | 1 | 1 | 0 | Deemed Ex Ante Team |  | Remove expiry date per Commission Staff direction 2018ScrewInLampSavignsMethods-11Dec2017.pdf |  | Updated to indicate claim/filing status
4854 | R-In-CFLfixt-42w(42w)-dWP106 | Residential Indoor General Lighting: CFL Fixture replaces pre-existing standard lighting Wattage. Measure includes Code case. Impacts: CFL-based HOU (varies by BldgType) | DEER2017 | Lighting Disposition | 2020-11-24 16:30 | Res-Iltg-dWatt-CFL | NonDEER | Scaled | BaseRatio | 0 | 0 | None |  | 0 |  | 1 | Res | Any | Lighting | InGen-CFL | Ltg_Fixture | CFL_fixt |  | ILtg-CFLfix-Res | CFL fixture based on: Ballast; Total Watts = 3.53 | CFL fixture based on: Ballast; Total Watts = 3.53 | CFL fixture based on: CFLpin(42w); Total Watts = 42 | CFLratio0353 | CFLratio0353 | CFLfixt-42w(42w) | Available |  | 0 | 0 | Disposition: MeasuresList-October312014.xlsx | RobNc |  |  | Res-Lighting-InGen_CFLratio0353_CFLfixt-42w | DEER131417 | 2013-01-01 | 2018-06-30 | InEA_modVal |  |  |  |  | Standard | Remove expiry date per Commission Staff direction 2018ScrewInLampSavignsMethods-11Dec2017.pdf | 1 | 1 | 0 | Deemed Ex Ante Team |  | Remove expiry date per Commission Staff direction 2018ScrewInLampSavignsMethods-11Dec2017.pdf |  | Updated to indicate claim/filing status
4856 | R-In-CFLfixt-45w(45w)-dWP113 | Residential Indoor General Lighting: CFL Fixture replaces pre-existing standard lighting Wattage. Measure includes Code case. Impacts: CFL-based HOU (varies by BldgType) | DEER2017 | Lighting Disposition | 2020-11-24 16:30 | Res-Iltg-dWatt-CFL | NonDEER | Scaled | BaseRatio | 0 | 0 | None |  | 0 |  | 1 | Res | Any | Lighting | InGen-CFL | Ltg_Fixture | CFL_fixt |  | ILtg-CFLfix-Res | CFL fixture based on: Ballast; Total Watts = 3.53 | CFL fixture based on: Ballast; Total Watts = 3.53 | CFL fixture based on: CFLpin(45w); Total Watts = 45 | CFLratio0353 | CFLratio0353 | CFLfixt-45w(45w) | Available |  | 0 | 0 | Disposition: MeasuresList-October312014.xlsx | RobNc |  |  |  | DEER131417 | 2013-01-01 | 2018-06-30 | InEA_modVal |  | L0223 |  |  | Standard | Remove expiry date per Commission Staff direction 2018ScrewInLampSavignsMethods-11Dec2017.pdf | 1 | 1 | 0 | Deemed Ex Ante Team |  | Remove expiry date per Commission Staff direction 2018ScrewInLampSavignsMethods-11Dec2017.pdf |  | Updated to indicate claim/filing status
4857 | R-In-CFLfixt-46w(46w)-dWP116 | Residential Indoor General Lighting: CFL Fixture replaces pre-existing standard lighting Wattage. Measure includes Code case. Impacts: CFL-based HOU (varies by BldgType) | DEER2017 | Lighting Disposition | 2020-11-24 16:30 | Res-Iltg-dWatt-CFL | NonDEER | Scaled | BaseRatio | 0 | 0 | None |  | 0 |  | 1 | Res | Any | Lighting | InGen-CFL | Ltg_Fixture | CFL_fixt |  | ILtg-CFLfix-Res | CFL fixture based on: Ballast; Total Watts = 3.53 | CFL fixture based on: Ballast; Total Watts = 3.53 | CFL fixture based on: CFLpin(46w); Total Watts = 46 | CFLratio0353 | CFLratio0353 | CFLfixt-46w(46w) | Available |  | 0 | 0 | Disposition: MeasuresList-October312014.xlsx | RobNc |  |  |  | DEER131417 | 2013-01-01 | 2018-06-30 | InEA_modVal | LT-67654 | L0224 |  |  | Standard | Remove expiry date per Commission Staff direction 2018ScrewInLampSavignsMethods-11Dec2017.pdf | 1 | 1 | 0 | Deemed Ex Ante Team |  | Remove expiry date per Commission Staff direction 2018ScrewInLampSavignsMethods-11Dec2017.pdf |  | Updated to indicate claim/filing status
2020 | R-Out-LED-A19(EISA-Bin-40w-80LPW)-dWP0p8 | LED A Lamp replaces pre-existing standard lighting Wattage based on EISA bin and LPW | DEER2020 | D20v1 | 2020-11-24 16:30 | Res-Oltg-dWatt-SI | DEER | Scaled | DeltaWatts | 0.8 | 0.8 | None |  | 0 |  | 0 | Res | Any | Lighting | OutGen | Ltg_Lamp | LED_lamp |  | OLtg-Res-LED-10000hr | LED A19 Basecase, 75% LED, 25% CFL | LED A19 Basecase, 75% LED, 25% CFL | LED Lamp: A19, EISA Bin 40, 80 LPW |  |  |  | Available |  | 0 | 0 |  | NrNc |  |  |  | None | 2020-01-01 | 2020-03-18 | [5 empty] | Standard | DEER2020 update for: revised EUL; revised impacts, IEFs and peak demand | 1 | 1 | 0 | Deemed Ex Ante Team |  | DEER2020 update for: revised EUL; revised impacts, IEFs and peak demand |  | Updated to indicate claim/filing status
4858 | R-In-CFLfixt-48w(48w)-dWP121 | Residential Indoor General Lighting: CFL Fixture replaces pre-existing standard lighting Wattage. Measure includes Code case. Impacts: CFL-based HOU (varies by BldgType) | DEER2017 | Lighting Disposition | 2020-11-24 16:30 | Res-Iltg-dWatt-CFL | NonDEER | Scaled | BaseRatio | 0 | 0 | None |  | 0 |  | 1 | Res | Any | Lighting | InGen-CFL | Ltg_Fixture | CFL_fixt |  | ILtg-CFLfix-Res | CFL fixture based on: Ballast; Total Watts = 3.53 | CFL fixture based on: Ballast; Total Watts = 3.53 | CFL fixture based on: CFLpin(48w); Total Watts = 48 | CFLratio0353 | CFLratio0353 | CFLfixt-48w(48w) | Available |  | 0 | 0 | Disposition: MeasuresList-October312014.xlsx | RobNc |  |  |  | DEER131417 | 2013-01-01 | 2018-06-30 | InEA_modVal |  |  |  |  | Standard | Remove expiry date per Commission Staff direction 2018ScrewInLampSavignsMethods-11Dec2017.pdf | 1 | 1 | 0 | Deemed Ex Ante Team |  | Remove expiry date per Commission Staff direction 2018ScrewInLampSavignsMethods-11Dec2017.pdf |  | Updated to indicate claim/filing status
4859 | R-In-CFLfixt-50w(50w)-dWP126 | Residential Indoor General Lighting: CFL Fixture replaces pre-existing standard lighting Wattage. Measure includes Code case. Impacts: CFL-based HOU (varies by BldgType) | DEER2017 | Lighting Disposition | 2020-11-24 16:30 | Res-Iltg-dWatt-CFL | NonDEER | Scaled | BaseRatio | 0 | 0 | None |  | 0 |  | 1 | Res | Any | Lighting | InGen-CFL | Ltg_Fixture | CFL_fixt |  | ILtg-CFLfix-Res | CFL fixture based on: Ballast; Total Watts = 3.53 | CFL fixture based on: Ballast; Total Watts = 3.53 | CFL fixture based on: CFLpin(50w); Total Watts = 50 | CFLratio0353 | CFLratio0353 | CFLfixt-50w(50w) | Available |  | 0 | 0 | Disposition: MeasuresList-October312014.xlsx | RobNc |  |  | Res-Lighting-InGen_CFLratio0353_CFLfixt-50w | DEER131417 | 2013-01-01 | 2018-06-30 | InEA_modDescVal |  |  |  |  | Standard | Remove expiry date per Commission Staff direction 2018ScrewInLampSavignsMethods-11Dec2017.pdf | 1 | 1 | 0 | Deemed Ex Ante Team |  | Remove expiry date per Commission Staff direction 2018ScrewInLampSavignsMethods-11Dec2017.pdf |  | Updated to indicate claim/filing status
4860 | R-In-CFLfixt-52w(52w)-dWP131 | Residential Indoor General Lighting: CFL Fixture replaces pre-existing standard lighting Wattage. Measure includes Code case. Impacts: CFL-based HOU (varies by BldgType) | DEER2017 | Lighting Disposition | 2020-11-24 16:30 | Res-Iltg-dWatt-CFL | NonDEER | Scaled | BaseRatio | 0 | 0 | None |  | 0 |  | 1 | Res | Any | Lighting | InGen-CFL | Ltg_Fixture | CFL_fixt |  | ILtg-CFLfix-Res | CFL fixture based on: Ballast; Total Watts = 3.53 | CFL fixture based on: Ballast; Total Watts = 3.53 | CFL fixture based on: CFLpin(52w); Total Watts = 52 | CFLratio0353 | CFLratio0353 | CFLfixt-52w(52w) | Available |  | 0 | 0 | Disposition: MeasuresList-October312014.xlsx | RobNc |  |  |  | DEER131417 | 2013-01-01 | 2018-06-30 | InEA_modVal | LT-85876 | L0261 |  |  | Standard | Remove expiry date per Commission Staff direction 2018ScrewInLampSavignsMethods-11Dec2017.pdf | 1 | 1 | 0 | Deemed Ex Ante Team |  | Remove expiry date per Commission Staff direction 2018ScrewInLampSavignsMethods-11Dec2017.pdf |  | Updated to indicate claim/filing status
961 | RB-Appl-EffCW-med-GasDHW-GasCDryer-Tier2-Front | Clothes washer, Front loading, Gas DHW, GasDryer, Tier2, IMEF =2.74-2.92, IWF <=3.2 | DEER2016 | D16v2 | 2020-11-24 16:30 | RB-Appl-EffCW-med-GasDHW-GasCDryer-Tier2-Front | DEER | Standard | None | 0 | 0 | None |  | 0 |  | 0 | Res | Any | AppPlug | Laundry | Clean_equip | ClothesWash |  | Appl-EffCW |  | Clothes washer, Front loading, Gas DHW, GasDryer, Standard, IMEF =1.84, IWF =4.7 | Clothes washer, Front loading, Gas DHW, GasDryer, Tier2, IMEF =2.74-2.92, IWF <=3.2 |  |  |  | Exclude |  | 0 | 0 |  | RobNc |  | Appl-EffCW |  | None | 2016-01-01 | 2019-12-31 | DEER2016 Update (non-Ltg) |  |  |  |  | Component | Measure expired due to DEER2020 update | 1 | 1 | 0 | Deemed Ex Ante Team |  | Measure expired due to DEER2020 update |  | Updated to indicate claim/filing status
4861 | R-In-CFLfixt-54w(54w)-dWP136 | Residential Indoor General Lighting: CFL Fixture replaces pre-existing standard lighting Wattage. Measure includes Code case. Impacts: CFL-based HOU (varies by BldgType) | DEER2017 | Lighting Disposition | 2020-11-24 16:30 | Res-Iltg-dWatt-CFL | NonDEER | Scaled | BaseRatio | 0 | 0 | None |  | 0 |  | 1 | Res | Any | Lighting | InGen-CFL | Ltg_Fixture | CFL_fixt |  | ILtg-CFLfix-Res | CFL fixture based on: Ballast; Total Watts = 3.53 | CFL fixture based on: Ballast; Total Watts = 3.53 | CFL fixture based on: CFLpin(54w); Total Watts = 54 | CFLratio0353 | CFLratio0353 | CFLfixt-54w(54w) | Available |  | 0 | 0 | Disposition: MeasuresList-October312014.xlsx | RobNc |  |  |  | DEER131417 | 2013-01-01 | 2018-06-30 | InEA_modVal | LT-19143 | L0225 |  |  | Standard | Remove expiry date per Commission Staff direction 2018ScrewInLampSavignsMethods-11Dec2017.pdf | 1 | 1 | 0 | Deemed Ex Ante Team |  | Remove expiry date per Commission Staff direction 2018ScrewInLampSavignsMethods-11Dec2017.pdf |  | Updated to indicate claim/filing status
4862 | R-In-CFLfixt-55w(55w)-dWP139 | Residential Indoor General Lighting: CFL Fixture replaces pre-existing standard lighting Wattage. Measure includes Code case. Impacts: CFL-based HOU (varies by BldgType) | DEER2017 | Lighting Disposition | 2020-11-24 16:30 | Res-Iltg-dWatt-CFL | NonDEER | Scaled | BaseRatio | 0 | 0 | None |  | 0 |  | 1 | Res | Any | Lighting | InGen-CFL | Ltg_Fixture | CFL_fixt |  | ILtg-CFLfix-Res | CFL fixture based on: Ballast; Total Watts = 3.53 | CFL fixture based on: Ballast; Total Watts = 3.53 | CFL fixture based on: CFLpin(55w); Total Watts = 55 | CFLratio0353 | CFLratio0353 | CFLfixt-55w(55w) | Available |  | 0 | 0 | Disposition: MeasuresList-October312014.xlsx | RobNc |  |  | Res-Lighting-InGen_CFLratio0353_CFLfixt-55w | DEER131417 | 2013-01-01 | 2018-06-30 | InEA_modVal |  | L0226 |  |  | Standard | Remove expiry date per Commission Staff direction 2018ScrewInLampSavignsMethods-11Dec2017.pdf | 1 | 1 | 0 | Deemed Ex Ante Team |  | Remove expiry date per Commission Staff direction 2018ScrewInLampSavignsMethods-11Dec2017.pdf |  | Updated to indicate claim/filing status
4864 | R-In-CFLfixt-65w(65w)-dWP164 | Residential Indoor General Lighting: CFL Fixture replaces pre-existing standard lighting Wattage. Measure includes Code case. Impacts: CFL-based HOU (varies by BldgType) | DEER2017 | Lighting Disposition | 2020-11-24 16:30 | Res-Iltg-dWatt-CFL | NonDEER | Scaled | BaseRatio | 0 | 0 | None |  | 0 |  | 1 | Res | Any | Lighting | InGen-CFL | Ltg_Fixture | CFL_fixt |  | ILtg-CFLfix-Res | CFL fixture based on: Ballast; Total Watts = 3.53 | CFL fixture based on: Ballast; Total Watts = 3.53 | CFL fixture based on: CFLpin(65w); Total Watts = 65 | CFLratio0353 | CFLratio0353 | CFLfixt-65w(65w) | Available |  | 0 | 0 | Disposition: MeasuresList-October312014.xlsx | RobNc |  |  |  | DEER131417 | 2013-01-01 | 2018-06-30 | InEA_modVal |  |  |  |  | Standard | Remove expiry date per Commission Staff direction 2018ScrewInLampSavignsMethods-11Dec2017.pdf | 1 | 1 | 0 | Deemed Ex Ante Team |  | Remove expiry date per Commission Staff direction 2018ScrewInLampSavignsMethods-11Dec2017.pdf |  | Updated to indicate claim/filing status
2020 | C-In-LEDFixtHB(124.99w)-dwP8.3 | Commercial Indoor High Bay Lighting: LED Fixture. Normal Replacement (NR) and New Construction (NC) applications. Savings calculated above a standard practice baseline. | DEER2020 | D20v1 | 2020-11-24 16:30 | Com-ILtg-HB-dWatt | DEER | Scaled | DeltaWatts | 8.3 | 0 | None |  | 0 |  | 0 | Com | Any | Lighting | InGen-HB | Ltg_Fixture | LED_fixt |  | ILtg-Com-LED-50000hr+16yr |  | 100% LED 25th percentile Efficacy | LED Fixture: High Bay, 120 LPW to <130 LPW, 90 to <125 W |  |  |  | Available |  | 0 | 0 |  | NrNc |  |  |  | None | 2020-01-01 | 2020-03-18 | [5 empty] | Standard | DEER2020 update for: 100% ISP/Title 24 baseline; revised impacts, IEFs and peak demand | 1 | 1 | 0 | Deemed Ex Ante Team |  | DEER2020 update for: 100% ISP/Title 24 baseline; revised impacts, IEFs and peak demand |  | Updated to indicate claim/filing status
4865 | R-In-CFLfixt-69w(69w)-dWP174 | Residential Indoor General Lighting: CFL Fixture replaces pre-existing standard lighting Wattage. Measure includes Code case. Impacts: CFL-based HOU (varies by BldgType) | DEER2017 | Lighting Disposition | 2020-11-24 16:30 | Res-Iltg-dWatt-CFL | NonDEER | Scaled | BaseRatio | 0 | 0 | None |  | 0 |  | 1 | Res | Any | Lighting | InGen-CFL | Ltg_Fixture | CFL_fixt |  | ILtg-CFLfix-Res | CFL fixture based on: Ballast; Total Watts = 3.53 | CFL fixture based on: Ballast; Total Watts = 3.53 | CFL fixture based on: CFLpin(69w); Total Watts = 69 | CFLratio0353 | CFLratio0353 | CFLfixt-69w(69w) | Available |  | 0 | 0 | Disposition: MeasuresList-October312014.xlsx | RobNc |  |  |  | DEER131417 | 2013-01-01 | 2018-06-30 | InEA_modVal |  | L0228 |  |  | Standard | Remove expiry date per Commission Staff direction 2018ScrewInLampSavignsMethods-11Dec2017.pdf | 1 | 1 | 0 | Deemed Ex Ante Team |  | Remove expiry date per Commission Staff direction 2018ScrewInLampSavignsMethods-11Dec2017.pdf |  | Updated to indicate claim/filing status
4866 | R-In-CFLfixt-70w(70w)-dWP177 | Residential Indoor General Lighting: CFL Fixture replaces pre-existing standard lighting Wattage. Measure includes Code case. Impacts: CFL-based HOU (varies by BldgType) | DEER2017 | Lighting Disposition | 2020-11-24 16:30 | Res-Iltg-dWatt-CFL | NonDEER | Scaled | BaseRatio | 0 | 0 | None |  | 0 |  | 1 | Res | Any | Lighting | InGen-CFL | Ltg_Fixture | CFL_fixt |  | ILtg-CFLfix-Res | CFL fixture based on: Ballast; Total Watts = 3.53 | CFL fixture based on: Ballast; Total Watts = 3.53 | CFL fixture based on: CFLpin(70w); Total Watts = 70 | CFLratio0353 | CFLratio0353 | CFLfixt-70w(70w) | Available |  | 0 | 0 | Disposition: MeasuresList-October312014.xlsx | RobNc |  |  |  | DEER131417 | 2013-01-01 | 2018-06-30 | InEA_modVal |  |  |  |  | Standard | Remove expiry date per Commission Staff direction 2018ScrewInLampSavignsMethods-11Dec2017.pdf | 1 | 1 | 0 | Deemed Ex Ante Team |  | Remove expiry date per Commission Staff direction 2018ScrewInLampSavignsMethods-11Dec2017.pdf |  | Updated to indicate claim/filing status
1198 | R-InCmn-LED-A19(EISA-Bin-40w-90LPW)-dWP8p7 | LED A Lamp replaces pre-existing standard lighting Wattage based on EISA bin and LPW | ExAnte2017 | Disposition | 2020-11-24 16:30 | Res-Iltg-Cmn-dWatt-CFL | NonDEER | Scaled | DeltaWatts | 8.7 | 8.7 | None |  | 0 |  | 0 | Res | Any | Lighting | InCommon | Ltg_Lamp | LED_lamp |  | ILtg-Res-LED-20000hr-Cmn | LED A19 Basecase, 0% LED, 75% CFL, 25% Halogen | LED A19 Basecase, 0% LED, 75% CFL, 25% Halogen | LED Lamp: A19, EISA Bin 40, 90 LPW |  |  |  | Available |  |  |  | 2017ScrewInLampDisposition | ErRobNc |  |  |  | 2017Dispo-Res-InLtg-Cmn | 2017-07-01 | 2018-06-30 | InEA_modVal |  |  |  |  | Standard | Remove expiry date per Commission Staff direction 2018ScrewInLampSavignsMethods-11Dec2017.pdf | 1 | 1 | 0 | Deemed Ex Ante Team |  | Remove expiry date per Commission Staff direction 2018ScrewInLampSavignsMethods-11Dec2017.pdf |  | Updated to indicate claim/filing status
2020 | R-In-LEDFixt-4(23w)-dWP45-dWC32 | Residential Indoor General Lighting: LED Fixture replaces pre-existing standard lighting Wattage. Measure includes Code case. | DEER2020 | D20v1 | 2020-11-24 16:30 | Res-Iltg-SI-dWatt | DEER | Scaled | BaseRatio |  |  | None |  | 0 |  | 1 | Res | Any | Lighting | InGen-ScrewIn | Ltg_Fixture | LED_fixt |  | ILtg-Res-LED-50000hr+12yr |  |  |  | LEDratio0296 | LEDratio0242 | LEDFixt-4(23w) | Available |  | 0 | 0 |  | ArNrNc |  | LtgFixture-Default |  | None | 2020-01-01 | 2020-03-18 | [5 empty] | Standard | DEER2020 update for: ISP/Title 24 wattage baseline; revised impacts, IEFs and peak demand | 1 | 1 | 0 | Deemed Ex Ante Team |  | DEER2020 update for: ISP/Title 24 wattage baseline; revised impacts, IEFs and peak demand |  | Updated to indicate claim/filing status
4116 | C-In-CFLscw-A(19w)-dWP48 | Commercial Indoor General Lighting: CFL Lamp with integated Ballast replaces pre-existing standard lighting Wattage. Measure includes Code case. Impacts: CFL-based HOU (varies by BldgType) | DEER1314 | Lighting Disposition | 2020-11-24 16:30 | Com-Iltg-dWatt-CFL | DEER | Scaled | BaseRatio | 0 | 0 | None |  | 0 |  | 1 | Com | Any | Lighting | InGen-CFL | Ltg_Lamp | CFLint_lamp | CFLscw-A(19w) | ILtg-CFL-Com | Com indoor non-refl CFL base case, Total Watts = 3.57 x Msr Watts | Com indoor non-refl CFL base case, Total Watts = 3.57 x Msr Watts | CFL Lamp: A-lamp, 19 Watts | CFLratio0357 | CFLratio0357 | CFLscw-A(19w) | Available |  | 0 | 0 | Disposition: MeasuresList-October312014.xlsx | RobNc |  |  |  | DEER1316-Ltg-Com-CFL | 2013-01-01 | 2017-06-30 | InEA_modVal | LT-71032 |  |  |  | Standard |  | 1 | 1 | 0 | Deemed Ex Ante Team |  |  |  | Updated to indicate claim/filing status
4867 | R-In-CFLfixt-72w(72w)-dWP182 | Residential Indoor General Lighting: CFL Fixture replaces pre-existing standard lighting Wattage. Measure includes Code case. Impacts: CFL-based HOU (varies by BldgType) | DEER2017 | Lighting Disposition | 2020-11-24 16:30 | Res-Iltg-dWatt-CFL | NonDEER | Scaled | BaseRatio | 0 | 0 | None |  | 0 |  | 1 | Res | Any | Lighting | InGen-CFL | Ltg_Fixture | CFL_fixt |  | ILtg-CFLfix-Res | CFL fixture based on: Ballast; Total Watts = 3.53 | CFL fixture based on: Ballast; Total Watts = 3.53 | CFL fixture based on: CFLpin(72w); Total Watts = 72 | CFLratio0353 | CFLratio0353 | CFLfixt-72w(72w) | Available |  | 0 | 0 | Disposition: MeasuresList-October312014.xlsx | RobNc |  |  |  | DEER131417 | 2013-01-01 | 2018-06-30 | InEA_modVal | LT-78567 |  |  |  | Standard | Remove expiry date per Commission Staff direction 2018ScrewInLampSavignsMethods-11Dec2017.pdf | 1 | 1 | 0 | Deemed Ex Ante Team |  | Remove expiry date per Commission Staff direction 2018ScrewInLampSavignsMethods-11Dec2017.pdf |  | Updated to indicate claim/filing status
4868 | R-In-CFLfixt-78w(78w)-dWP197 | Residential Indoor General Lighting: CFL Fixture replaces pre-existing standard lighting Wattage. Measure includes Code case. Impacts: CFL-based HOU (varies by BldgType) | DEER2017 | Lighting Disposition | 2020-11-24 16:30 | Res-Iltg-dWatt-CFL | NonDEER | Scaled | BaseRatio | 0 | 0 | None |  | 0 |  | 1 | Res | Any | Lighting | InGen-CFL | Ltg_Fixture | CFL_fixt |  | ILtg-CFLfix-Res | CFL fixture based on: Ballast; Total Watts = 3.53 | CFL fixture based on: Ballast; Total Watts = 3.53 | CFL fixture based on: CFLpin(78w); Total Watts = 78 | CFLratio0353 | CFLratio0353 | CFLfixt-78w(78w) | Available |  | 0 | 0 | Disposition: MeasuresList-October312014.xlsx | RobNc |  |  |  | DEER131417 | 2013-01-01 | 2018-06-30 | InEA_modVal |  |  |  |  | Standard | Remove expiry date per Commission Staff direction 2018ScrewInLampSavignsMethods-11Dec2017.pdf | 1 | 1 | 0 | Deemed Ex Ante Team |  | Remove expiry date per Commission Staff direction 2018ScrewInLampSavignsMethods-11Dec2017.pdf |  | Updated to indicate claim/filing status
4869 | R-In-CFLfixt-7w(7w)-dWP17 | Residential Indoor General Lighting: CFL Fixture replaces pre-existing standard lighting Wattage. Measure includes Code case. Impacts: CFL-based HOU (varies by BldgType) | DEER2017 | Lighting Disposition | 2020-11-24 16:30 | Res-Iltg-dWatt-CFL | DEER | Scaled | BaseRatio | 0 | 0 | None |  | 0 |  | 1 | Res | Any | Lighting | InGen-CFL | Ltg_Fixture | CFL_fixt |  | ILtg-CFLfix-Res | CFL fixture based on: Ballast; Total Watts = 3.53 | CFL fixture based on: Ballast; Total Watts = 3.53 | CFL fixture based on: CFLpin(7w); Total Watts = 7 | CFLratio0353 | CFLratio0353 | CFLfixt-7w(7w) | Available |  | 0 | 0 | Disposition: MeasuresList-October312014.xlsx | RobNc |  |  | Res-Lighting-InGen_CFLratio0353_CFLfixt-7w | DEER131417 | 2013-01-01 | 2018-06-30 | InEA_modDescVal |  |  |  |  | Standard | Remove expiry date per Commission Staff direction 2018ScrewInLampSavignsMethods-11Dec2017.pdf | 1 | 1 | 0 | Deemed Ex Ante Team |  | Remove expiry date per Commission Staff direction 2018ScrewInLampSavignsMethods-11Dec2017.pdf |  | Updated to indicate claim/filing status
4870 | R-In-CFLfixt-8w(8w)-dWP20 | Residential Indoor General Lighting: CFL Fixture replaces pre-existing standard lighting Wattage. Measure includes Code case. Impacts: CFL-based HOU (varies by BldgType) | DEER2017 | Lighting Disposition | 2020-11-24 16:30 | Res-Iltg-dWatt-CFL | DEER | Scaled | BaseRatio | 0 | 0 | None |  | 0 |  | 1 | Res | Any | Lighting | InGen-CFL | Ltg_Fixture | CFL_fixt |  | ILtg-CFLfix-Res | CFL fixture based on: Ballast; Total Watts = 3.53 | CFL fixture based on: Ballast; Total Watts = 3.53 | CFL fixture based on: CFLpin(8w); Total Watts = 8 | CFLratio0353 | CFLratio0353 | CFLfixt-8w(8w) | Available |  | 0 | 0 | Disposition: MeasuresList-October312014.xlsx | RobNc |  |  |  | DEER131417 | 2013-01-01 | 2018-06-30 | InEA_modVal |  |  |  |  | Standard | Remove expiry date per Commission Staff direction 2018ScrewInLampSavignsMethods-11Dec2017.pdf | 1 | 1 | 0 | Deemed Ex Ante Team |  | Remove expiry date per Commission Staff direction 2018ScrewInLampSavignsMethods-11Dec2017.pdf |  | Updated to indicate claim/filing status
4871 | R-In-CFLfixt-92w(92w)-dWP232 | Residential Indoor General Lighting: CFL Fixture replaces pre-existing standard lighting Wattage. Measure includes Code case. Impacts: CFL-based HOU (varies by BldgType) | DEER2017 | Lighting Disposition | 2020-11-24 16:30 | Res-Iltg-dWatt-CFL | NonDEER | Scaled | BaseRatio | 0 | 0 | None |  | 0 |  | 1 | Res | Any | Lighting | InGen-CFL | Ltg_Fixture | CFL_fixt |  | ILtg-CFLfix-Res | CFL fixture based on: Ballast; Total Watts = 3.53 | CFL fixture based on: Ballast; Total Watts = 3.53 | CFL fixture based on: CFLpin(92w); Total Watts = 92 | CFLratio0353 | CFLratio0353 | CFLfixt-92w(92w) | Available |  | 0 | 0 | Disposition: MeasuresList-October312014.xlsx | RobNc |  |  |  | DEER131417 | 2013-01-01 | 2018-06-30 | InEA_modVal |  |  |  |  | Standard | Remove expiry date per Commission Staff direction 2018ScrewInLampSavignsMethods-11Dec2017.pdf | 1 | 1 | 0 | Deemed Ex Ante Team |  | Remove expiry date per Commission Staff direction 2018ScrewInLampSavignsMethods-11Dec2017.pdf |  | Updated to indicate claim/filing status
4872 | R-In-CFLfixt-96w(96w)-dWP242 | Residential Indoor General Lighting: CFL Fixture replaces pre-existing standard lighting Wattage. Measure includes Code case. Impacts: CFL-based HOU (varies by BldgType) | DEER2017 | Lighting Disposition | 2020-11-24 16:30 | Res-Iltg-dWatt-CFL | NonDEER | Scaled | BaseRatio | 0 | 0 | None |  | 0 |  | 1 | Res | Any | Lighting | InGen-CFL | Ltg_Fixture | CFL_fixt |  | ILtg-CFLfix-Res | CFL fixture based on: Ballast; Total Watts = 3.53 | CFL fixture based on: Ballast; Total Watts = 3.53 | CFL fixture based on: CFLpin(96w); Total Watts = 96 | CFLratio0353 | CFLratio0353 | CFLfixt-96w(96w) | Available |  | 0 | 0 | Disposition: MeasuresList-October312014.xlsx | RobNc |  |  |  | DEER131417 | 2013-01-01 | 2018-06-30 | InEA_modVal |  |  |  |  | Standard | Remove expiry date per Commission Staff direction 2018ScrewInLampSavignsMethods-11Dec2017.pdf | 1 | 1 | 0 | Deemed Ex Ante Team |  | Remove expiry date per Commission Staff direction 2018ScrewInLampSavignsMethods-11Dec2017.pdf |  | Updated to indicate claim/filing status
4491 | C-In-LFLmpBlst-T8-24in-17w+El-RS-HLO(19w)-dWP41 | Commercial Indoor General Lighting: more efficient Linear Fluorescent Lamp & Ballast installed. Measure includes Code case. Impacts: Linear Fluorescent-based HOU (varies by BldgType) | DEER1314 | Lighting Disposition | 2020-11-24 16:30 | Com-Iltg-dWatt-LF | DEER | Scaled | Delta |  |  | None |  | 0 |  | 1 | Com | Any | Lighting | InGen-LF | Ltg_Lmp+Blst | LF_LmpBlst |  | ILtg-Lfluor-Elec |  |  |  | LFLmpBlst-U6-22in-32w+El-IS-NLO(60w) | LFLmpBlst-U6-22in-32w+El-IS-NLO(60w) | LFLmpBlst-T8-24in-17w+El-RS-HLO(19w) | Available | WP source e.g.: SCE13LG087r0 | 0 | 0 | Disposition: MeasuresList-May222014.xlsx | RobNc |  | ILtg-Lfluor-Elec |  | DEER1316-Ltg-Com-LF | 2013-01-01 | 2018-12-31 | DEER2016 HOU Update |  |  |  |  | Standard | Expires 12/31/2018 due to revised DEER2019 code/ISP baseline | 1 | 1 | 0 | Deemed Ex Ante Team |  | Expires 12/31/2018 due to revised DEER2019 code/ISP baseline |  | Updated to indicate claim/filing status
4873 | R-In-CFLfixt-Circ-22w(22w)-dWP55 | Residential Indoor General Lighting: CFL Fixture replaces pre-existing standard lighting Wattage. Measure includes Code case. Impacts: CFL-based HOU (varies by BldgType) | DEER2017 | Lighting Disposition | 2020-11-24 16:30 | Res-Iltg-dWatt-CFL | DEER | Scaled | BaseRatio | 0 | 0 | None |  | 0 |  | 1 | Res | Any | Lighting | InGen-CFL | Ltg_Fixture | CFL_fixt |  | ILtg-CFLfix-Res | CFL fixture based on: Ballast; Total Watts = 3.53 | CFL fixture based on: Ballast; Total Watts = 3.53 | CFL fixture based on: CFLpin-Circ(22w), Exterior Rated; Total Watts = 22 | CFLratio0353 | CFLratio0353 | CFLfixt-Circ-22w(22w) | Available |  | 0 | 0 | Disposition: MeasuresList-October312014.xlsx | RobNc |  |  |  | DEER131417 | 2013-01-01 | 2018-06-30 | InEA_modVal | LT-19423 |  |  |  | Standard | Remove expiry date per Commission Staff direction 2018ScrewInLampSavignsMethods-11Dec2017.pdf | 1 | 1 | 0 | Deemed Ex Ante Team |  | Remove expiry date per Commission Staff direction 2018ScrewInLampSavignsMethods-11Dec2017.pdf |  | Updated to indicate claim/filing status
6 | RE-Appl-ESRefg-BMLrg-573kWh-487kWh | Energy Star(R) Refrigerator: Bottom Mount Freezer without through-the-door ice - large (16.5-25 ft3 TV) - 487 kWh/yr | DEER2014 | D11 v4.00 | 2020-11-24 16:30 | Res-Refg-dKWH-Cond | DEER | Scaled | Delta | 86 | 86 | None |  | 0 |  | 1 | Res | Any | AppPlug | Refrig | Ref_Storage | RefrigFrz |  | Appl-ESRefg | Refrigerator: Bottom Mount Freezer, Large, 573 rated kWh/yr | Refrigerator: Bottom Mount Freezer, Large, 573 rated kWh/yr | Energy Star(R) Refrigerator: Bottom Mount Freezer without through-the-door ice - large (16.5-25 ft3 TV) - 487 kWh/yr | RefrigFrz-573kWhyr-16.5to25ft3 | RefrigFrz-573kWhyr-16.5to25ft3 | RefrigFrz-487kWhyr-16.5to25ft3-ES | Available |  | 0 | 0 |  | RobNc |  | Appl-ESRefg | D08-RE-Appl-ESRefg-BMLrg-573kWh-487kWh | DEER1314end | 2013-01-01 | 2014-12-31 | DEER |  |  |  |  | Standard |  | 1 | 1 | 0 | Deemed Ex Ante Team |  |  |  | Updated to indicate claim/filing status
967 | R-In-CFLscw(11)-dWP6 | Residential Indoor General Lighting: CFL Lamp with integated Ballast replaces pre-existing standard lighting Wattage. Measure includes Code case. Impacts: CFL-based HOU (varies by BldgType) | ExAnte2017 | Disposition | 2020-11-24 16:30 | Res-Iltg-dWatt-CFL | NonDEER | Scaled | BaseRatio | 0 | 0 | None |  | 0 |  | 1 | Res | Any | Lighting | InGen-CFL | Ltg_Lamp | CFLint_lamp | CFLscw(11w) | ILtg-CFL-Res | Res interior non-refl CFL base case, Total Watts = 1.56 x Msr Watts | Res interior non-refl CFL base case, Total Watts = 1.56 x Msr Watts | CFL Lamp: Non-Reflector, 420 initial lumens, 11 Watts | CFLratio0156 | CFLratio0156 | CFLscw(11w) | Available |  |  |  | 2017ScrewInLampDisposition | ErRobNc |  |  |  | 2017Dispo-Res-InLtg | 2017-07-01 | 2018-06-30 | InEA_modVal |  |  |  |  | Standard | Remove expiry date per Commission Staff direction 2018ScrewInLampSavignsMethods-11Dec2017.pdf | 1 | 1 | 0 | Deemed Ex Ante Team |  | Remove expiry date per Commission Staff direction 2018ScrewInLampSavignsMethods-11Dec2017.pdf |  | Updated to indicate claim/filing status
968 | R-In-CFLscw(12)-dWP7 | Residential Indoor General Lighting: CFL Lamp with integated Ballast replaces pre-existing standard lighting Wattage. Measure includes Code case. Impacts: CFL-based HOU (varies by BldgType) | ExAnte2017 | Disposition | 2020-11-24 16:30 | Res-Iltg-dWatt-CFL | NonDEER | Scaled | BaseRatio | 0 | 0 | None |  | 0 |  | 1 | Res | Any | Lighting | InGen-CFL | Ltg_Lamp | CFLint_lamp | CFLscw(12w) | ILtg-CFL-Res | Res interior non-refl CFL base case, Total Watts = 1.56 x Msr Watts | Res interior non-refl CFL base case, Total Watts = 1.56 x Msr Watts | CFL Lamp: Non-Reflector, 540 initial lumens, 12 Watts | CFLratio0156 | CFLratio0156 | CFLscw(12w) | Available |  |  |  | 2017ScrewInLampDisposition | ErRobNc |  |  |  | 2017Dispo-Res-InLtg | 2017-07-01 | 2018-06-30 | InEA_modVal |  |  |  |  | Standard | Remove expiry date per Commission Staff direction 2018ScrewInLampSavignsMethods-11Dec2017.pdf | 1 | 1 | 0 | Deemed Ex Ante Team |  | Remove expiry date per Commission Staff direction 2018ScrewInLampSavignsMethods-11Dec2017.pdf |  | Updated to indicate claim/filing status
1203 | R-InCmn-LED-A19(EISA-Bin-60w-100LPW)-dWP10p9 | LED A Lamp replaces pre-existing standard lighting Wattage based on EISA bin and LPW | ExAnte2017 | Disposition | 2020-11-24 16:30 | Res-Iltg-Cmn-dWatt-CFL | NonDEER | Scaled | DeltaWatts | 10.9 | 10.9 | None |  | 0 |  | 0 | Res | Any | Lighting | InCommon | Ltg_Lamp | LED_lamp |  | ILtg-Res-LED-20000hr-Cmn | LED A19 Basecase, 0% LED, 75% CFL, 25% Halogen | LED A19 Basecase, 0% LED, 75% CFL, 25% Halogen | LED Lamp: A19, EISA Bin 60, 100 LPW |  |  |  | Available |  |  |  | 2017ScrewInLampDisposition | ErRobNc |  |  |  | 2017Dispo-Res-InLtg-Cmn | 2017-07-01 | 2018-06-30 | InEA_modVal |  |  |  |  | Standard | Remove expiry date per Commission Staff direction 2018ScrewInLampSavignsMethods-11Dec2017.pdf | 1 | 1 | 0 | Deemed Ex Ante Team |  | Remove expiry date per Commission Staff direction 2018ScrewInLampSavignsMethods-11Dec2017.pdf |  | Updated to indicate claim/filing status
969 | R-In-CFLscw(13)-dWP7 | Residential Indoor General Lighting: CFL Lamp with integated Ballast replaces pre-existing standard lighting Wattage. Measure includes Code case. Impacts: CFL-based HOU (varies by BldgType) | ExAnte2017 | Disposition | 2020-11-24 16:30 | Res-Iltg-dWatt-CFL | NonDEER | Scaled | BaseRatio | 0 | 0 | None |  | 0 |  | 1 | Res | Any | Lighting | InGen-CFL | Ltg_Lamp | CFLint_lamp | CFLscw(13w) | ILtg-CFL-Res | Res interior non-refl CFL base case, Total Watts = 1.56 x Msr Watts | Res interior non-refl CFL base case, Total Watts = 1.56 x Msr Watts | CFL Lamp: Non-Reflector, 660 initial lumens, 13 Watts | CFLratio0156 | CFLratio0156 | CFLscw(13w) | Available |  |  |  | 2017ScrewInLampDisposition | ErRobNc |  |  |  | 2017Dispo-Res-InLtg | 2017-07-01 | 2018-06-30 | InEA_modVal |  |  |  |  | Standard | Remove expiry date per Commission Staff direction 2018ScrewInLampSavignsMethods-11Dec2017.pdf | 1 | 1 | 0 | Deemed Ex Ante Team |  | Remove expiry date per Commission Staff direction 2018ScrewInLampSavignsMethods-11Dec2017.pdf |  | Updated to indicate claim/filing status
970 | R-In-CFLscw(14)-dWP8 | Residential Indoor General Lighting: CFL Lamp with integated Ballast replaces pre-existing standard lighting Wattage. Measure includes Code case. Impacts: CFL-based HOU (varies by BldgType) | ExAnte2017 | Disposition | 2020-11-24 16:30 | Res-Iltg-dWatt-CFL | NonDEER | Scaled | BaseRatio | 0 | 0 | None |  | 0 |  | 1 | Res | Any | Lighting | InGen-CFL | Ltg_Lamp | CFLint_lamp | CFLscw(14w) | ILtg-CFL-Res | Res interior non-refl CFL base case, Total Watts = 1.56 x Msr Watts | Res interior non-refl CFL base case, Total Watts = 1.56 x Msr Watts | CFL Lamp: Non-Reflector, 713 initial lumens, 14 Watts | CFLratio0156 | CFLratio0156 | CFLscw(14w) | Available |  |  |  | 2017ScrewInLampDisposition | ErRobNc |  |  |  | 2017Dispo-Res-InLtg | 2017-07-01 | 2018-06-30 | InEA_modVal |  |  |  |  | Standard | Remove expiry date per Commission Staff direction 2018ScrewInLampSavignsMethods-11Dec2017.pdf | 1 | 1 | 0 | Deemed Ex Ante Team |  | Remove expiry date per Commission Staff direction 2018ScrewInLampSavignsMethods-11Dec2017.pdf |  | Updated to indicate claim/filing status
971 | R-In-CFLscw(150)-dWP84 | Residential Indoor General Lighting: CFL Lamp with integated Ballast replaces pre-existing standard lighting Wattage. Measure includes Code case. Impacts: CFL-based HOU (varies by BldgType) | ExAnte2017 | Disposition | 2020-11-24 16:30 | Res-Iltg-dWatt-CFL | NonDEER | Scaled | BaseRatio | 0 | 0 | None |  | 0 |  | 1 | Res | Any | Lighting | InGen-CFL | Ltg_Lamp | CFLint_lamp |  | ILtg-CFL-Res | Res interior non-refl CFL base case, Total Watts = 1.56 x Msr Watts | Res interior non-refl CFL base case, Total Watts = 1.56 x Msr Watts | CFL Lamp: Non-Reflector, 150 Watts | CFLratio0156 | CFLratio0156 | CFLscw(150w) | Available |  |  |  | 2017ScrewInLampDisposition | ErRobNc |  |  |  | 2017Dispo-Res-InLtg | 2017-07-01 | 2018-06-30 | InEA_modVal |  |  |  |  | Standard | Remove expiry date per Commission Staff direction 2018ScrewInLampSavignsMethods-11Dec2017.pdf | 1 | 1 | 0 | Deemed Ex Ante Team |  | Remove expiry date per Commission Staff direction 2018ScrewInLampSavignsMethods-11Dec2017.pdf |  | Updated to indicate claim/filing status
973 | R-In-CFLscw(15)-dWP8 | Residential Indoor General Lighting: CFL Lamp with integated Ballast replaces pre-existing standard lighting Wattage. Measure includes Code case. Impacts: CFL-based HOU (varies by BldgType) | ExAnte2017 | Disposition | 2020-11-24 16:30 | Res-Iltg-dWatt-CFL | NonDEER | Scaled | BaseRatio | 0 | 0 | None |  | 0 |  | 1 | Res | Any | Lighting | InGen-CFL | Ltg_Lamp | CFLint_lamp | CFLscw(15w) | ILtg-CFL-Res | Res interior non-refl CFL base case, Total Watts = 1.56 x Msr Watts | Res interior non-refl CFL base case, Total Watts = 1.56 x Msr Watts | CFL Lamp: Non-Reflector, 765 initial lumens, 15 Watts | CFLratio0156 | CFLratio0156 | CFLscw(15w) | Available |  |  |  | 2017ScrewInLampDisposition | ErRobNc |  |  |  | 2017Dispo-Res-InLtg | 2017-07-01 | 2018-06-30 | InEA_modVal |  |  |  |  | Standard | Remove expiry date per Commission Staff direction 2018ScrewInLampSavignsMethods-11Dec2017.pdf | 1 | 1 | 0 | Deemed Ex Ante Team |  | Remove expiry date per Commission Staff direction 2018ScrewInLampSavignsMethods-11Dec2017.pdf |  | Updated to indicate claim/filing status
974 | R-In-CFLscw(16)-dWP9 | Residential Indoor General Lighting: CFL Lamp with integated Ballast replaces pre-existing standard lighting Wattage. Measure includes Code case. Impacts: CFL-based HOU (varies by BldgType) | ExAnte2017 | Disposition | 2020-11-24 16:30 | Res-Iltg-dWatt-CFL | NonDEER | Scaled | BaseRatio | 0 | 0 | None |  | 0 |  | 1 | Res | Any | Lighting | InGen-CFL | Ltg_Lamp | CFLint_lamp | CFLscw(16w) | ILtg-CFL-Res | Res interior non-refl CFL base case, Total Watts = 1.56 x Msr Watts | Res interior non-refl CFL base case, Total Watts = 1.56 x Msr Watts | CFL Lamp: Non-Reflector, 810 initial lumens, 16 Watts | CFLratio0156 | CFLratio0156 | CFLscw(16w) | Available |  |  |  | 2017ScrewInLampDisposition | ErRobNc |  |  |  | 2017Dispo-Res-InLtg | 2017-07-01 | 2018-06-30 | InEA_modVal |  |  |  |  | Standard | Remove expiry date per Commission Staff direction 2018ScrewInLampSavignsMethods-11Dec2017.pdf | 1 | 1 | 0 | Deemed Ex Ante Team |  | Remove expiry date per Commission Staff direction 2018ScrewInLampSavignsMethods-11Dec2017.pdf |  | Updated to indicate claim/filing status
975 | R-In-CFLscw(17)-dWP10 | Residential Indoor General Lighting: CFL Lamp with integated Ballast replaces pre-existing standard lighting Wattage. Measure includes Code case. Impacts: CFL-based HOU (varies by BldgType) | ExAnte2017 | Disposition | 2020-11-24 16:30 | Res-Iltg-dWatt-CFL | NonDEER | Scaled | BaseRatio | 0 | 0 | None |  | 0 |  | 1 | Res | Any | Lighting | InGen-CFL | Ltg_Lamp | CFLint_lamp | CFLscw(17w) | ILtg-CFL-Res | Res interior non-refl CFL base case, Total Watts = 1.56 x Msr Watts | Res interior non-refl CFL base case, Total Watts = 1.56 x Msr Watts | CFL Lamp: Non-Reflector, 845 initial lumens, 17 Watts | CFLratio0156 | CFLratio0156 | CFLscw(17w) | Available |  |  |  | 2017ScrewInLampDisposition | ErRobNc |  |  |  | 2017Dispo-Res-InLtg | 2017-07-01 | 2018-06-30 | InEA_modVal |  |  |  |  | Standard | Remove expiry date per Commission Staff direction 2018ScrewInLampSavignsMethods-11Dec2017.pdf | 1 | 1 | 0 | Deemed Ex Ante Team |  | Remove expiry date per Commission Staff direction 2018ScrewInLampSavignsMethods-11Dec2017.pdf |  | Updated to indicate claim/filing status
2020 | C-In-LED-PAR30(21w)-dWP28 | Commercial Indoor General Lighting: LED Lamp replaces pre-existing standard lighting Wattage. Measure includes Code case. Impacts: CFL-based HOU (varies by BldgType) | DEER2020 | D20v1 | 2020-11-24 16:30 | Com-ILtg-SI-dWatt | DEER | Scaled | BaseRatio |  |  | None |  | 0 |  | 1 | Com | Any | Lighting | InGen-ScrewIn | Ltg_Lamp | LED_lamp |  | ILtg-Com-LED-20000hr |  |  |  | LEDratio0234 | LEDratio0234 | LED-PAR30(21w) | Available |  | 0 | 0 |  | NrNc |  |  |  | None | 2020-01-01 | 2020-03-18 | [5 empty] | Standard | DEER2020 update for: revised impacts, IEFs and peak demand | 1 | 1 | 0 | Deemed Ex Ante Team |  | DEER2020 update for: revised impacts, IEFs and peak demand |  | Updated to indicate claim/filing status
976 | R-In-CFLscw(18)-dWP10 | Residential Indoor General Lighting: CFL Lamp with integated Ballast replaces pre-existing standard lighting Wattage. Measure includes Code case. Impacts: CFL-based HOU (varies by BldgType) | ExAnte2017 | Disposition | 2020-11-24 16:30 | Res-Iltg-dWatt-CFL | NonDEER | Scaled | BaseRatio | 0 | 0 | None |  | 0 |  | 1 | Res | Any | Lighting | InGen-CFL | Ltg_Lamp | CFLint_lamp | CFLscw(18w) | ILtg-CFL-Res | Res interior non-refl CFL base case, Total Watts = 1.56 x Msr Watts | Res interior non-refl CFL base case, Total Watts = 1.56 x Msr Watts | CFL Lamp: Non-Reflector, 885 initial lumens, 18 Watts | CFLratio0156 | CFLratio0156 | CFLscw(18w) | Available |  |  |  | 2017ScrewInLampDisposition | ErRobNc |  |  |  | 2017Dispo-Res-InLtg | 2017-07-01 | 2018-06-30 | InEA_modVal |  |  |  |  | Standard | Remove expiry date per Commission Staff direction 2018ScrewInLampSavignsMethods-11Dec2017.pdf | 1 | 1 | 0 | Deemed Ex Ante Team |  | Remove expiry date per Commission Staff direction 2018ScrewInLampSavignsMethods-11Dec2017.pdf |  | Updated to indicate claim/filing status
977 | R-In-CFLscw(19)-dWP11 | Residential Indoor General Lighting: CFL Lamp with integated Ballast replaces pre-existing standard lighting Wattage. Measure includes Code case. Impacts: CFL-based HOU (varies by BldgType) | ExAnte2017 | Disposition | 2020-11-24 16:30 | Res-Iltg-dWatt-CFL | NonDEER | Scaled | BaseRatio | 0 | 0 | None |  | 0 |  | 1 | Res | Any | Lighting | InGen-CFL | Ltg_Lamp | CFLint_lamp | CFLscw(19w) | ILtg-CFL-Res | Res interior non-refl CFL base case, Total Watts = 1.56 x Msr Watts | Res interior non-refl CFL base case, Total Watts = 1.56 x Msr Watts | CFL Lamp: Non-Reflector, 925 initial lumens, 19 Watts | CFLratio0156 | CFLratio0156 | CFLscw(19w) | Available |  |  |  | 2017ScrewInLampDisposition | ErRobNc |  |  |  | 2017Dispo-Res-InLtg | 2017-07-01 | 2018-06-30 | InEA_modVal |  |  |  |  | Standard | Remove expiry date per Commission Staff direction 2018ScrewInLampSavignsMethods-11Dec2017.pdf | 1 | 1 | 0 | Deemed Ex Ante Team |  | Remove expiry date per Commission Staff direction 2018ScrewInLampSavignsMethods-11Dec2017.pdf |  | Updated to indicate claim/filing status
978 | R-In-CFLscw(200)-dWP112 | Residential Indoor General Lighting: CFL Lamp with integated Ballast replaces pre-existing standard lighting Wattage. Measure includes Code case. Impacts: CFL-based HOU (varies by BldgType) | ExAnte2017 | Disposition | 2020-11-24 16:30 | Res-Iltg-dWatt-CFL | NonDEER | Scaled | BaseRatio | 0 | 0 | None |  | 0 |  | 1 | Res | Any | Lighting | InGen-CFL | Ltg_Lamp | CFLint_lamp |  | ILtg-CFL-Res | Res interior non-refl CFL base case, Total Watts = 1.56 x Msr Watts | Res interior non-refl CFL base case, Total Watts = 1.56 x Msr Watts | CFL Lamp: Non-Reflector, 200 Watts | CFLratio0156 | CFLratio0156 | CFLscw(200w) | Available |  |  |  | 2017ScrewInLampDisposition | ErRobNc |  |  |  | 2017Dispo-Res-InLtg | 2017-07-01 | 2018-06-30 | InEA_modVal |  |  |  |  | Standard | Remove expiry date per Commission Staff direction 2018ScrewInLampSavignsMethods-11Dec2017.pdf | 1 | 1 | 0 | Deemed Ex Ante Team |  | Remove expiry date per Commission Staff direction 2018ScrewInLampSavignsMethods-11Dec2017.pdf |  | Updated to indicate claim/filing status
980 | R-In-CFLscw(20)-dWP11 | Residential Indoor General Lighting: CFL Lamp with integated Ballast replaces pre-existing standard lighting Wattage. Measure includes Code case. Impacts: CFL-based HOU (varies by BldgType) | ExAnte2017 | Disposition | 2020-11-24 16:30 | Res-Iltg-dWatt-CFL | NonDEER | Scaled | BaseRatio | 0 | 0 | None |  | 0 |  | 1 | Res | Any | Lighting | InGen-CFL | Ltg_Lamp | CFLint_lamp | CFLscw(20w) | ILtg-CFL-Res | Res interior non-refl CFL base case, Total Watts = 1.56 x Msr Watts | Res interior non-refl CFL base case, Total Watts = 1.56 x Msr Watts | CFL Lamp: Non-Reflector, 965 initial lumens, 20 Watts | CFLratio0156 | CFLratio0156 | CFLscw(20w) | Available |  |  |  | 2017ScrewInLampDisposition | ErRobNc |  |  |  | 2017Dispo-Res-InLtg | 2017-07-01 | 2018-06-30 | InEA_modVal |  |  |  |  | Standard | Remove expiry date per Commission Staff direction 2018ScrewInLampSavignsMethods-11Dec2017.pdf | 1 | 1 | 0 | Deemed Ex Ante Team |  | Remove expiry date per Commission Staff direction 2018ScrewInLampSavignsMethods-11Dec2017.pdf |  | Updated to indicate claim/filing status
981 | R-In-CFLscw(21)-dWP12 | Residential Indoor General Lighting: CFL Lamp with integated Ballast replaces pre-existing standard lighting Wattage. Measure includes Code case. Impacts: CFL-based HOU (varies by BldgType) | ExAnte2017 | Disposition | 2020-11-24 16:30 | Res-Iltg-dWatt-CFL | NonDEER | Scaled | BaseRatio | 0 | 0 | None |  | 0 |  | 1 | Res | Any | Lighting | InGen-CFL | Ltg_Lamp | CFLint_lamp | CFLscw(21w) | ILtg-CFL-Res | Res interior non-refl CFL base case, Total Watts = 1.56 x Msr Watts | Res interior non-refl CFL base case, Total Watts = 1.56 x Msr Watts | CFL Lamp: Non-Reflector, 1070 initial lumens, 21 Watts | CFLratio0156 | CFLratio0156 | CFLscw(21w) | Available |  |  |  | 2017ScrewInLampDisposition | ErRobNc |  |  |  | 2017Dispo-Res-InLtg | 2017-07-01 | 2018-06-30 | InEA_modVal |  |  |  |  | Standard | Remove expiry date per Commission Staff direction 2018ScrewInLampSavignsMethods-11Dec2017.pdf | 1 | 1 | 0 | Deemed Ex Ante Team |  | Remove expiry date per Commission Staff direction 2018ScrewInLampSavignsMethods-11Dec2017.pdf |  | Updated to indicate claim/filing status
982 | R-In-CFLscw(22)-dWP12 | Residential Indoor General Lighting: CFL Lamp with integated Ballast replaces pre-existing standard lighting Wattage. Measure includes Code case. Impacts: CFL-based HOU (varies by BldgType) | ExAnte2017 | Disposition | 2020-11-24 16:30 | Res-Iltg-dWatt-CFL | NonDEER | Scaled | BaseRatio | 0 | 0 | None |  | 0 |  | 1 | Res | Any | Lighting | InGen-CFL | Ltg_Lamp | CFLint_lamp | CFLscw(22w) | ILtg-CFL-Res | Res interior non-refl CFL base case, Total Watts = 1.56 x Msr Watts | Res interior non-refl CFL base case, Total Watts = 1.56 x Msr Watts | CFL Lamp: Non-Reflector, 1175 initial lumens, 22 Watts | CFLratio0156 | CFLratio0156 | CFLscw(22w) | Available |  |  |  | 2017ScrewInLampDisposition | ErRobNc |  |  |  | 2017Dispo-Res-InLtg | 2017-07-01 | 2018-06-30 | InEA_modVal |  |  |  |  | Standard | Remove expiry date per Commission Staff direction 2018ScrewInLampSavignsMethods-11Dec2017.pdf | 1 | 1 | 0 | Deemed Ex Ante Team |  | Remove expiry date per Commission Staff direction 2018ScrewInLampSavignsMethods-11Dec2017.pdf |  | Updated to indicate claim/filing status
983 | R-In-CFLscw(23)-dWP13 | Residential Indoor General Lighting: CFL Lamp with integated Ballast replaces pre-existing standard lighting Wattage. Measure includes Code case. Impacts: CFL-based HOU (varies by BldgType) | ExAnte2017 | Disposition | 2020-11-24 16:30 | Res-Iltg-dWatt-CFL | NonDEER | Scaled | BaseRatio | 0 | 0 | None |  | 0 |  | 1 | Res | Any | Lighting | InGen-CFL | Ltg_Lamp | CFLint_lamp | CFLscw(23w) | ILtg-CFL-Res | Res interior non-refl CFL base case, Total Watts = 1.56 x Msr Watts | Res interior non-refl CFL base case, Total Watts = 1.56 x Msr Watts | CFL Lamp: Non-Reflector, 1280 initial lumens, 23 Watts | CFLratio0156 | CFLratio0156 | CFLscw(23w) | Available |  |  |  | 2017ScrewInLampDisposition | ErRobNc |  |  |  | 2017Dispo-Res-InLtg | 2017-07-01 | 2018-06-30 | InEA_modVal |  |  |  |  | Standard | Remove expiry date per Commission Staff direction 2018ScrewInLampSavignsMethods-11Dec2017.pdf | 1 | 1 | 0 | Deemed Ex Ante Team |  | Remove expiry date per Commission Staff direction 2018ScrewInLampSavignsMethods-11Dec2017.pdf |  | Updated to indicate claim/filing status
984 | R-In-CFLscw(24)-dWP13 | Residential Indoor General Lighting: CFL Lamp with integated Ballast replaces pre-existing standard lighting Wattage. Measure includes Code case. Impacts: CFL-based HOU (varies by BldgType) | ExAnte2017 | Disposition | 2020-11-24 16:30 | Res-Iltg-dWatt-CFL | NonDEER | Scaled | BaseRatio | 0 | 0 | None |  | 0 |  | 1 | Res | Any | Lighting | InGen-CFL | Ltg_Lamp | CFLint_lamp | CFLscw(24w) | ILtg-CFL-Res | Res interior non-refl CFL base case, Total Watts = 1.56 x Msr Watts | Res interior non-refl CFL base case, Total Watts = 1.56 x Msr Watts | CFL Lamp: Non-Reflector, 1295 initial lumens, 24 Watts | CFLratio0156 | CFLratio0156 | CFLscw(24w) | Available |  |  |  | 2017ScrewInLampDisposition | ErRobNc |  |  |  | 2017Dispo-Res-InLtg | 2017-07-01 | 2018-06-30 | InEA_modVal |  |  |  |  | Standard | Remove expiry date per Commission Staff direction 2018ScrewInLampSavignsMethods-11Dec2017.pdf | 1 | 1 | 0 | Deemed Ex Ante Team |  | Remove expiry date per Commission Staff direction 2018ScrewInLampSavignsMethods-11Dec2017.pdf |  | Updated to indicate claim/filing status
985 | R-In-CFLscw(25)-dWP14 | Residential Indoor General Lighting: CFL Lamp with integated Ballast replaces pre-existing standard lighting Wattage. Measure includes Code case. Impacts: CFL-based HOU (varies by BldgType) | ExAnte2017 | Disposition | 2020-11-24 16:30 | Res-Iltg-dWatt-CFL | NonDEER | Scaled | BaseRatio | 0 | 0 | None |  | 0 |  | 1 | Res | Any | Lighting | InGen-CFL | Ltg_Lamp | CFLint_lamp | CFLscw(25w) | ILtg-CFL-Res | Res interior non-refl CFL base case, Total Watts = 1.56 x Msr Watts | Res interior non-refl CFL base case, Total Watts = 1.56 x Msr Watts | CFL Lamp: Non-Reflector, 1310 initial lumens, 25 Watts | CFLratio0156 | CFLratio0156 | CFLscw(25w) | Available |  |  |  | 2017ScrewInLampDisposition | ErRobNc |  |  |  | 2017Dispo-Res-InLtg | 2017-07-01 | 2018-06-30 | InEA_modVal |  |  |  |  | Standard | Remove expiry date per Commission Staff direction 2018ScrewInLampSavignsMethods-11Dec2017.pdf | 1 | 1 | 0 | Deemed Ex Ante Team |  | Remove expiry date per Commission Staff direction 2018ScrewInLampSavignsMethods-11Dec2017.pdf |  | Updated to indicate claim/filing status
2020 | R-Out-LEDFixt-Ext(19w)-dWP37-dWC26 | Residential Outdoor General Lighting: LED Fixture replaces pre-existing standard lighting Wattage. Measure includes Code case. | DEER2020 | D20v1 | 2020-11-24 16:30 | Res-Oltg-dWatt-SI | DEER | Scaled | BaseRatio |  |  | None |  | 0 |  | 1 | Res | Any | Lighting | OutGen | Ltg_Fixture | LED_fixt |  | OLtg-Res-LED-50000hr |  |  |  | LEDratio0296 | LEDratio0242 | LEDFixt-Ext(19w) | Available |  | 0 | 0 |  | ArNrNc |  | LtgFixture-Default |  | None | 2020-01-01 | 2020-03-18 | [5 empty] | Standard | DEER2020 update for: ISP/Title 24 wattage baseline; revised impacts, IEFs and peak demand | 1 | 1 | 0 | Deemed Ex Ante Team |  | DEER2020 update for: ISP/Title 24 wattage baseline; revised impacts, IEFs and peak demand |  | Updated to indicate claim/filing status
10115 | Res-Refrig-ARP15-SCE | Component of SCE 2015 appliance recycling program: refrigerator, weighted conditioned + unconditioned space | DEER2015 | D16 v1 | 2020-11-24 16:30 | Res-Refrig-ARP15-SCE | DEER | CrossMeasWtd | None | 0 | 0 | None | SCE-Res-Refrig-ARP15 | 0 |  | 0 | Res | SCE | AppPlug | Refrig | Ref_Storage | RefrigFrz |  | Appl-RecRef | [6 empty] | Available | Conditioned and Unconditioned spaces combined for final measure | 0 | 0 |  | ErRul |  | Appl-RecRef |  | None | 2015-06-01 | 2019-12-31 | DEER |  |  |  |  | Component |  | 1 | 1 | 0 | Deemed Ex Ante Team |  |  |  | Updated to indicate claim/filing status
986 | R-In-CFLscw(26)-dWP15 | Residential Indoor General Lighting: CFL Lamp with integated Ballast replaces pre-existing standard lighting Wattage. Measure includes Code case. Impacts: CFL-based HOU (varies by BldgType) | ExAnte2017 | Disposition | 2020-11-24 16:30 | Res-Iltg-dWatt-CFL | NonDEER | Scaled | BaseRatio | 0 | 0 | None |  | 0 |  | 1 | Res | Any | Lighting | InGen-CFL | Ltg_Lamp | CFLint_lamp | CFLscw(26w) | ILtg-CFL-Res | Res interior non-refl CFL base case, Total Watts = 1.56 x Msr Watts | Res interior non-refl CFL base case, Total Watts = 1.56 x Msr Watts | CFL Lamp: Non-Reflector, 1368 initial lumens, 26 Watts | CFLratio0156 | CFLratio0156 | CFLscw(26w) | Available |  |  |  | 2017ScrewInLampDisposition | ErRobNc |  |  |  | 2017Dispo-Res-InLtg | 2017-07-01 | 2018-06-30 | InEA_modVal |  |  |  |  | Standard | Remove expiry date per Commission Staff direction 2018ScrewInLampSavignsMethods-11Dec2017.pdf | 1 | 1 | 0 | Deemed Ex Ante Team |  | Remove expiry date per Commission Staff direction 2018ScrewInLampSavignsMethods-11Dec2017.pdf |  | Updated to indicate claim/filing status
987 | R-In-CFLscw(27)-dWP15 | Residential Indoor General Lighting: CFL Lamp with integated Ballast replaces pre-existing standard lighting Wattage. Measure includes Code case. Impacts: CFL-based HOU (varies by BldgType) | ExAnte2017 | Disposition | 2020-11-24 16:30 | Res-Iltg-dWatt-CFL | NonDEER | Scaled | BaseRatio | 0 | 0 | None |  | 0 |  | 1 | Res | Any | Lighting | InGen-CFL | Ltg_Lamp | CFLint_lamp | CFLscw(27w) | ILtg-CFL-Res | Res interior non-refl CFL base case, Total Watts = 1.56 x Msr Watts | Res interior non-refl CFL base case, Total Watts = 1.56 x Msr Watts | CFL Lamp: Non-Reflector, 1427 initial lumens, 27 Watts | CFLratio0156 | CFLratio0156 | CFLscw(27w) | Available |  |  |  | 2017ScrewInLampDisposition | ErRobNc |  |  |  | 2017Dispo-Res-InLtg | 2017-07-01 | 2018-06-30 | InEA_modVal |  |  |  |  | Standard | Remove expiry date per Commission Staff direction 2018ScrewInLampSavignsMethods-11Dec2017.pdf | 1 | 1 | 0 | Deemed Ex Ante Team |  | Remove expiry date per Commission Staff direction 2018ScrewInLampSavignsMethods-11Dec2017.pdf |  | Updated to indicate claim/filing status
10067 | RE-HV-RefChrg-Dec-high | Decrease Refrigerant Charge - High (>= 20% rated charge) | DEER2014 | D11 v4.00 | 2020-11-24 16:30 | RE-HV-RefChrg-Dec-high | DEER | Standard | None | 0 | 0 | None |  | 0 |  | 0 | Res | Any | HVAC | SpaceCool | dxAC_equip | spltSEER |  | HV-RefChrg | >=20% Refrig Ovrchg (0.418 Cooling EIR) | Rated Refrig Chg (0.310 Cooling EIR) | Decrease Refrigerant Charge - High (>= 20% rated charge) |  |  | RE-HV-RefChrg-Dec-high | Available | Dec/Inc, High/Low combined into a single measure | 0 | 0 |  | Retro |  | HV-RefChrg |  | DEER1314 | 2013-01-01 | 2017-12-31 | InEA_same |  |  |  |  | Component | Measure exired due to DEER2018 update | 1 | 1 | 0 | Deemed Ex Ante Team |  | Measure exired due to DEER2018 update |  | Updated to indicate claim/filing status
988 | R-In-CFLscw(28)-dWP16 | Residential Indoor General Lighting: CFL Lamp with integated Ballast replaces pre-existing standard lighting Wattage. Measure includes Code case. Impacts: CFL-based HOU (varies by BldgType) | ExAnte2017 | Disposition | 2020-11-24 16:30 | Res-Iltg-dWatt-CFL | NonDEER | Scaled | BaseRatio | 0 | 0 | None |  | 0 |  | 1 | Res | Any | Lighting | InGen-CFL | Ltg_Lamp | CFLint_lamp | CFLscw(28w) | ILtg-CFL-Res | Res interior non-refl CFL base case, Total Watts = 1.56 x Msr Watts | Res interior non-refl CFL base case, Total Watts = 1.56 x Msr Watts | CFL Lamp: Non-Reflector, 1485 initial lumens, 28 Watts | CFLratio0156 | CFLratio0156 | CFLscw(28w) | Available |  |  |  | 2017ScrewInLampDisposition | ErRobNc |  |  |  | 2017Dispo-Res-InLtg | 2017-07-01 | 2018-06-30 | InEA_modVal |  |  |  |  | Standard | Remove expiry date per Commission Staff direction 2018ScrewInLampSavignsMethods-11Dec2017.pdf | 1 | 1 | 0 | Deemed Ex Ante Team |  | Remove expiry date per Commission Staff direction 2018ScrewInLampSavignsMethods-11Dec2017.pdf |  | Updated to indicate claim/filing status
989 | R-In-CFLscw(29)-dWP16 | Residential Indoor General Lighting: CFL Lamp with integated Ballast replaces pre-existing standard lighting Wattage. Measure includes Code case. Impacts: CFL-based HOU (varies by BldgType) | ExAnte2017 | Disposition | 2020-11-24 16:30 | Res-Iltg-dWatt-CFL | NonDEER | Scaled | BaseRatio | 0 | 0 | None |  | 0 |  | 1 | Res | Any | Lighting | InGen-CFL | Ltg_Lamp | CFLint_lamp | CFLscw(29w) | ILtg-CFL-Res | Res interior non-refl CFL base case, Total Watts = 1.56 x Msr Watts | Res interior non-refl CFL base case, Total Watts = 1.56 x Msr Watts | CFL Lamp: Non-Reflector, 29 Watts | CFLratio0156 | CFLratio0156 | CFLscw(29w) | Available |  |  |  | 2017ScrewInLampDisposition | ErRobNc |  |  |  | 2017Dispo-Res-InLtg | 2017-07-01 | 2018-06-30 | InEA_modVal |  |  |  |  | Standard | Remove expiry date per Commission Staff direction 2018ScrewInLampSavignsMethods-11Dec2017.pdf | 1 | 1 | 0 | Deemed Ex Ante Team |  | Remove expiry date per Commission Staff direction 2018ScrewInLampSavignsMethods-11Dec2017.pdf |  | Updated to indicate claim/filing status
990 | R-In-CFLscw(30)-dWP17 | Residential Indoor General Lighting: CFL Lamp with integated Ballast replaces pre-existing standard lighting Wattage. Measure includes Code case. Impacts: CFL-based HOU (varies by BldgType) | ExAnte2017 | Disposition | 2020-11-24 16:30 | Res-Iltg-dWatt-CFL | NonDEER | Scaled | BaseRatio | 0 | 0 | None |  | 0 |  | 1 | Res | Any | Lighting | InGen-CFL | Ltg_Lamp | CFLint_lamp | CFLscw(30w) | ILtg-CFL-Res | Res interior non-refl CFL base case, Total Watts = 1.56 x Msr Watts | Res interior non-refl CFL base case, Total Watts = 1.56 x Msr Watts | CFL Lamp: Non-Reflector, 30 Watts | CFLratio0156 | CFLratio0156 | CFLscw(30w) | Available |  |  |  | 2017ScrewInLampDisposition | ErRobNc |  |  |  | 2017Dispo-Res-InLtg | 2017-07-01 | 2018-06-30 | InEA_modVal |  |  |  |  | Standard | Remove expiry date per Commission Staff direction 2018ScrewInLampSavignsMethods-11Dec2017.pdf | 1 | 1 | 0 | Deemed Ex Ante Team |  | Remove expiry date per Commission Staff direction 2018ScrewInLampSavignsMethods-11Dec2017.pdf |  | Updated to indicate claim/filing status
991 | R-In-CFLscw(31)-dWP17 | Residential Indoor General Lighting: CFL Lamp with integated Ballast replaces pre-existing standard lighting Wattage. Measure includes Code case. Impacts: CFL-based HOU (varies by BldgType) | ExAnte2017 | Disposition | 2020-11-24 16:30 | Res-Iltg-dWatt-CFL | NonDEER | Scaled | BaseRatio | 0 | 0 | None |  | 0 |  | 1 | Res | Any | Lighting | InGen-CFL | Ltg_Lamp | CFLint_lamp | CFLscw(31w) | ILtg-CFL-Res | Res interior non-refl CFL base case, Total Watts = 1.56 x Msr Watts | Res interior non-refl CFL base case, Total Watts = 1.56 x Msr Watts | CFL Lamp: Non-Reflector, 31 Watts | CFLratio0156 | CFLratio0156 | CFLscw(31w) | Available |  |  |  | 2017ScrewInLampDisposition | ErRobNc |  |  |  | 2017Dispo-Res-InLtg | 2017-07-01 | 2018-06-30 | InEA_modVal |  |  |  |  | Standard | Remove expiry date per Commission Staff direction 2018ScrewInLampSavignsMethods-11Dec2017.pdf | 1 | 1 | 0 | Deemed Ex Ante Team |  | Remove expiry date per Commission Staff direction 2018ScrewInLampSavignsMethods-11Dec2017.pdf |  | Updated to indicate claim/filing status
10116 | Res-Refrig-ARP15-SDG | Component of SDGE 2015 appliance recycling program: refrigerator, weighted conditioned + unconditioned space | DEER2015 | D16 v1 | 2020-11-24 16:30 | Res-Refrig-ARP15-SDG | DEER | CrossMeasWtd | None | 0 | 0 | None | SDG-Res-Refrig-ARP15 | 0 |  | 0 | Res | SDG | AppPlug | Refrig | Ref_Storage | RefrigFrz |  | Appl-RecRef | [6 empty] | Available | Conditioned and Unconditioned spaces combined for final measure | 0 | 0 |  | ErRul |  | Appl-RecRef |  | None | 2015-06-01 | 2019-12-31 | DEER |  |  |  |  | Component |  | 1 | 1 | 0 | Deemed Ex Ante Team |  |  |  | Updated to indicate claim/filing status
993 | R-In-CFLscw(32)-dWP18 | Residential Indoor General Lighting: CFL Lamp with integated Ballast replaces pre-existing standard lighting Wattage. Measure includes Code case. Impacts: CFL-based HOU (varies by BldgType) | ExAnte2017 | Disposition | 2020-11-24 16:30 | Res-Iltg-dWatt-CFL | NonDEER | Scaled | BaseRatio | 0 | 0 | None |  | 0 |  | 1 | Res | Any | Lighting | InGen-CFL | Ltg_Lamp | CFLint_lamp | CFLscw(32w) | ILtg-CFL-Res | Res interior non-refl CFL base case, Total Watts = 1.56 x Msr Watts | Res interior non-refl CFL base case, Total Watts = 1.56 x Msr Watts | CFL Lamp: Non-Reflector, 32 Watts | CFLratio0156 | CFLratio0156 | CFLscw(32w) | Available |  |  |  | 2017ScrewInLampDisposition | ErRobNc |  |  |  | 2017Dispo-Res-InLtg | 2017-07-01 | 2018-06-30 | InEA_modVal |  |  |  |  | Standard | Remove expiry date per Commission Staff direction 2018ScrewInLampSavignsMethods-11Dec2017.pdf | 1 | 1 | 0 | Deemed Ex Ante Team |  | Remove expiry date per Commission Staff direction 2018ScrewInLampSavignsMethods-11Dec2017.pdf |  | Updated to indicate claim/filing status
994 | R-In-CFLscw(36)-dWP20 | Residential Indoor General Lighting: CFL Lamp with integated Ballast replaces pre-existing standard lighting Wattage. Measure includes Code case. Impacts: CFL-based HOU (varies by BldgType) | ExAnte2017 | Disposition | 2020-11-24 16:30 | Res-Iltg-dWatt-CFL | NonDEER | Scaled | BaseRatio | 0 | 0 | None |  | 0 |  | 1 | Res | Any | Lighting | InGen-CFL | Ltg_Lamp | CFLint_lamp | CFLscw(36w) | ILtg-CFL-Res | Res interior non-refl CFL base case, Total Watts = 1.56 x Msr Watts | Res interior non-refl CFL base case, Total Watts = 1.56 x Msr Watts | CFL Lamp: Any Non-reflector, 36 Watts | CFLratio0156 | CFLratio0156 | CFLscw(36w) | Available |  |  |  | 2017ScrewInLampDisposition | ErRobNc |  |  |  | 2017Dispo-Res-InLtg | 2017-07-01 | 2018-06-30 | InEA_modVal |  |  |  |  | Standard | Remove expiry date per Commission Staff direction 2018ScrewInLampSavignsMethods-11Dec2017.pdf | 1 | 1 | 0 | Deemed Ex Ante Team |  | Remove expiry date per Commission Staff direction 2018ScrewInLampSavignsMethods-11Dec2017.pdf |  | Updated to indicate claim/filing status
995 | R-In-CFLscw(3)-dWP2 | Residential Indoor General Lighting: CFL Lamp with integated Ballast replaces pre-existing standard lighting Wattage. Measure includes Code case. Impacts: CFL-based HOU (varies by BldgType) | ExAnte2017 | Disposition | 2020-11-24 16:30 | Res-Iltg-dWatt-CFL | NonDEER | Scaled | BaseRatio | 0 | 0 | None |  | 0 |  | 1 | Res | Any | Lighting | InGen-CFL | Ltg_Lamp | CFLint_lamp | CFLscw(3w) | ILtg-CFL-Res | Res interior non-refl CFL base case, Total Watts = 1.56 x Msr Watts | Res interior non-refl CFL base case, Total Watts = 1.56 x Msr Watts | CFL Lamp: Non-Reflector, 3 Watts | CFLratio0156 | CFLratio0156 | CFLscw(3w) | Available |  |  |  | 2017ScrewInLampDisposition | ErRobNc |  |  |  | 2017Dispo-Res-InLtg | 2017-07-01 | 2018-06-30 | InEA_modVal |  |  |  |  | Standard | Remove expiry date per Commission Staff direction 2018ScrewInLampSavignsMethods-11Dec2017.pdf | 1 | 1 | 0 | Deemed Ex Ante Team |  | Remove expiry date per Commission Staff direction 2018ScrewInLampSavignsMethods-11Dec2017.pdf |  | Updated to indicate claim/filing status
996 | R-In-CFLscw(40)-dWP22 | Residential Indoor General Lighting: CFL Lamp with integated Ballast replaces pre-existing standard lighting Wattage. Measure includes Code case. Impacts: CFL-based HOU (varies by BldgType) | ExAnte2017 | Disposition | 2020-11-24 16:30 | Res-Iltg-dWatt-CFL | NonDEER | Scaled | BaseRatio | 0 | 0 | None |  | 0 |  | 1 | Res | Any | Lighting | InGen-CFL | Ltg_Lamp | CFLint_lamp | CFLscw(40w) | ILtg-CFL-Res | Res interior non-refl CFL base case, Total Watts = 1.56 x Msr Watts | Res interior non-refl CFL base case, Total Watts = 1.56 x Msr Watts | CFL Lamp: Non-Reflector, 40 Watts | CFLratio0156 | CFLratio0156 | CFLscw(40w) | Available |  |  |  | 2017ScrewInLampDisposition | ErRobNc |  |  |  | 2017Dispo-Res-InLtg | 2017-07-01 | 2018-06-30 | InEA_modVal |  |  |  |  | Standard | Remove expiry date per Commission Staff direction 2018ScrewInLampSavignsMethods-11Dec2017.pdf | 1 | 1 | 0 | Deemed Ex Ante Team |  | Remove expiry date per Commission Staff direction 2018ScrewInLampSavignsMethods-11Dec2017.pdf |  | Updated to indicate claim/filing status
997 | R-In-CFLscw(42)-dWP24 | Residential Indoor General Lighting: CFL Lamp with integated Ballast replaces pre-existing standard lighting Wattage. Measure includes Code case. Impacts: CFL-based HOU (varies by BldgType) | ExAnte2017 | Disposition | 2020-11-24 16:30 | Res-Iltg-dWatt-CFL | NonDEER | Scaled | BaseRatio | 0 | 0 | None |  | 0 |  | 1 | Res | Any | Lighting | InGen-CFL | Ltg_Lamp | CFLint_lamp | CFLscw(42w) | ILtg-CFL-Res | Res interior non-refl CFL base case, Total Watts = 1.56 x Msr Watts | Res interior non-refl CFL base case, Total Watts = 1.56 x Msr Watts | CFL Lamp: Non-Reflector, 42 Watts | CFLratio0156 | CFLratio0156 | CFLscw(42w) | Available |  |  |  | 2017ScrewInLampDisposition | ErRobNc |  |  |  | 2017Dispo-Res-InLtg | 2017-07-01 | 2018-06-30 | InEA_modVal |  |  |  |  | Standard | Remove expiry date per Commission Staff direction 2018ScrewInLampSavignsMethods-11Dec2017.pdf | 1 | 1 | 0 | Deemed Ex Ante Team |  | Remove expiry date per Commission Staff direction 2018ScrewInLampSavignsMethods-11Dec2017.pdf |  | Updated to indicate claim/filing status
998 | R-In-CFLscw(45)-dWP25 | Residential Indoor General Lighting: CFL Lamp with integated Ballast replaces pre-existing standard lighting Wattage. Measure includes Code case. Impacts: CFL-based HOU (varies by BldgType) | ExAnte2017 | Disposition | 2020-11-24 16:30 | Res-Iltg-dWatt-CFL | NonDEER | Scaled | BaseRatio | 0 | 0 | None |  | 0 |  | 1 | Res | Any | Lighting | InGen-CFL | Ltg_Lamp | CFLint_lamp | CFLscw(45w) | ILtg-CFL-Res | Res interior non-refl CFL base case, Total Watts = 1.56 x Msr Watts | Res interior non-refl CFL base case, Total Watts = 1.56 x Msr Watts | CFL Lamp: Any Non-reflector, 45 Watts | CFLratio0156 | CFLratio0156 | CFLscw(45w) | Available |  |  |  | 2017ScrewInLampDisposition | ErRobNc |  |  |  | 2017Dispo-Res-InLtg | 2017-07-01 | 2018-06-30 | InEA_modVal |  |  |  |  | Standard | Remove expiry date per Commission Staff direction 2018ScrewInLampSavignsMethods-11Dec2017.pdf | 1 | 1 | 0 | Deemed Ex Ante Team |  | Remove expiry date per Commission Staff direction 2018ScrewInLampSavignsMethods-11Dec2017.pdf |  | Updated to indicate claim/filing status
1200 | R-InCmn-LED-A19(EISA-Bin-60w-110LPW)-dWP11p0 | LED A Lamp replaces pre-existing standard lighting Wattage based on EISA bin and LPW | ExAnte2017 | Disposition | 2020-11-24 16:30 | Res-Iltg-Cmn-dWatt-CFL | NonDEER | Scaled | DeltaWatts | 11 | 11 | None |  | 0 |  | 0 | Res | Any | Lighting | InCommon | Ltg_Lamp | LED_lamp |  | ILtg-Res-LED-20000hr-Cmn | LED A19 Basecase, 0% LED, 75% CFL, 25% Halogen | LED A19 Basecase, 0% LED, 75% CFL, 25% Halogen | LED Lamp: A19, EISA Bin 60, 70 LPW |  |  |  | Available |  |  |  | 2017ScrewInLampDisposition | ErRobNc |  |  |  | 2017Dispo-Res-InLtg-Cmn | 2017-07-01 | 2018-06-30 | InEA_modVal |  |  |  |  | Standard | Remove expiry date per Commission Staff direction 2018ScrewInLampSavignsMethods-11Dec2017.pdf | 1 | 1 | 0 | Deemed Ex Ante Team |  | Remove expiry date per Commission Staff direction 2018ScrewInLampSavignsMethods-11Dec2017.pdf |  | Updated to indicate claim/filing status
999 | R-In-CFLscw(4)-dWP2 | Residential Indoor General Lighting: CFL Lamp with integated Ballast replaces pre-existing standard lighting Wattage. Measure includes Code case. Impacts: CFL-based HOU (varies by BldgType) | ExAnte2017 | Disposition | 2020-11-24 16:30 | Res-Iltg-dWatt-CFL | NonDEER | Scaled | BaseRatio | 0 | 0 | None |  | 0 |  | 1 | Res | Any | Lighting | InGen-CFL | Ltg_Lamp | CFLint_lamp | CFLscw(4w) | ILtg-CFL-Res | Res interior non-refl CFL base case, Total Watts = 1.56 x Msr Watts | Res interior non-refl CFL base case, Total Watts = 1.56 x Msr Watts | CFL Lamp: Non-Reflector, 4 Watts | CFLratio0156 | CFLratio0156 | CFLscw(4w) | Available |  |  |  | 2017ScrewInLampDisposition | ErRobNc |  |  |  | 2017Dispo-Res-InLtg | 2017-07-01 | 2018-06-30 | InEA_modVal |  |  |  |  | Standard | Remove expiry date per Commission Staff direction 2018ScrewInLampSavignsMethods-11Dec2017.pdf | 1 | 1 | 0 | Deemed Ex Ante Team |  | Remove expiry date per Commission Staff direction 2018ScrewInLampSavignsMethods-11Dec2017.pdf |  | Updated to indicate claim/filing status
1000 | R-In-CFLscw(55)-dWP31 | Residential Indoor General Lighting: CFL Lamp with integated Ballast replaces pre-existing standard lighting Wattage. Measure includes Code case. Impacts: CFL-based HOU (varies by BldgType) | ExAnte2017 | Disposition | 2020-11-24 16:30 | Res-Iltg-dWatt-CFL | NonDEER | Scaled | BaseRatio | 0 | 0 | None |  | 0 |  | 1 | Res | Any | Lighting | InGen-CFL | Ltg_Lamp | CFLint_lamp | CFLscw(55w) | ILtg-CFL-Res | Res interior non-refl CFL base case, Total Watts = 1.56 x Msr Watts | Res interior non-refl CFL base case, Total Watts = 1.56 x Msr Watts | CFL Lamp: Non-Reflector, 55 Watts | CFLratio0156 | CFLratio0156 | CFLscw(55w) | Available |  |  |  | 2017ScrewInLampDisposition | ErRobNc |  |  |  | 2017Dispo-Res-InLtg | 2017-07-01 | 2018-06-30 | InEA_modVal |  |  |  |  | Standard | Remove expiry date per Commission Staff direction 2018ScrewInLampSavignsMethods-11Dec2017.pdf | 1 | 1 | 0 | Deemed Ex Ante Team |  | Remove expiry date per Commission Staff direction 2018ScrewInLampSavignsMethods-11Dec2017.pdf |  | Updated to indicate claim/filing status
1001 | R-In-CFLscw(5)-dWP3 | Residential Indoor General Lighting: CFL Lamp with integated Ballast replaces pre-existing standard lighting Wattage. Measure includes Code case. Impacts: CFL-based HOU (varies by BldgType) | ExAnte2017 | Disposition | 2020-11-24 16:30 | Res-Iltg-dWatt-CFL | NonDEER | Scaled | BaseRatio | 0 | 0 | None |  | 0 |  | 1 | Res | Any | Lighting | InGen-CFL | Ltg_Lamp | CFLint_lamp | CFLscw(5w) | ILtg-CFL-Res | Res interior non-refl CFL base case, Total Watts = 1.56 x Msr Watts | Res interior non-refl CFL base case, Total Watts = 1.56 x Msr Watts | CFL Lamp: Non-Reflector, 5 Watts | CFLratio0156 | CFLratio0156 | CFLscw(5w) | Available |  |  |  | 2017ScrewInLampDisposition | ErRobNc |  |  |  | 2017Dispo-Res-InLtg | 2017-07-01 | 2018-06-30 | InEA_modVal |  |  |  |  | Standard | Remove expiry date per Commission Staff direction 2018ScrewInLampSavignsMethods-11Dec2017.pdf | 1 | 1 | 0 | Deemed Ex Ante Team |  | Remove expiry date per Commission Staff direction 2018ScrewInLampSavignsMethods-11Dec2017.pdf |  | Updated to indicate claim/filing status
1003 | R-In-CFLscw(60)-dWP34 | Residential Indoor General Lighting: CFL Lamp with integated Ballast replaces pre-existing standard lighting Wattage. Measure includes Code case. Impacts: CFL-based HOU (varies by BldgType) | ExAnte2017 | Disposition | 2020-11-24 16:30 | Res-Iltg-dWatt-CFL | NonDEER | Scaled | BaseRatio | 0 | 0 | None |  | 0 |  | 1 | Res | Any | Lighting | InGen-CFL | Ltg_Lamp | CFLint_lamp |  | ILtg-CFL-Res | Res interior non-refl CFL base case, Total Watts = 1.56 x Msr Watts | Res interior non-refl CFL base case, Total Watts = 1.56 x Msr Watts | CFL Lamp: Non-Reflector, 60 Watts | CFLratio0156 | CFLratio0156 | CFLscw(60w) | Available |  |  |  | 2017ScrewInLampDisposition | ErRobNc |  |  |  | 2017Dispo-Res-InLtg | 2017-07-01 | 2018-06-30 | InEA_modVal |  |  |  |  | Standard | Remove expiry date per Commission Staff direction 2018ScrewInLampSavignsMethods-11Dec2017.pdf | 1 | 1 | 0 | Deemed Ex Ante Team |  | Remove expiry date per Commission Staff direction 2018ScrewInLampSavignsMethods-11Dec2017.pdf |  | Updated to indicate claim/filing status
1004 | R-In-CFLscw(6)-dWP3 | Residential Indoor General Lighting: CFL Lamp with integated Ballast replaces pre-existing standard lighting Wattage. Measure includes Code case. Impacts: CFL-based HOU (varies by BldgType) | ExAnte2017 | Disposition | 2020-11-24 16:30 | Res-Iltg-dWatt-CFL | NonDEER | Scaled | BaseRatio | 0 | 0 | None |  | 0 |  | 1 | Res | Any | Lighting | InGen-CFL | Ltg_Lamp | CFLint_lamp | CFLscw(6w) | ILtg-CFL-Res | Res interior non-refl CFL base case, Total Watts = 1.56 x Msr Watts | Res interior non-refl CFL base case, Total Watts = 1.56 x Msr Watts | CFL Lamp: Non-Reflector, 6 Watts | CFLratio0156 | CFLratio0156 | CFLscw(6w) | Available |  |  |  | 2017ScrewInLampDisposition | ErRobNc |  |  |  | 2017Dispo-Res-InLtg | 2017-07-01 | 2018-06-30 | InEA_modVal |  |  |  |  | Standard | Remove expiry date per Commission Staff direction 2018ScrewInLampSavignsMethods-11Dec2017.pdf | 1 | 1 | 0 | Deemed Ex Ante Team |  | Remove expiry date per Commission Staff direction 2018ScrewInLampSavignsMethods-11Dec2017.pdf |  | Updated to indicate claim/filing status
1005 | R-In-CFLscw(7)-dWP4 | Residential Indoor General Lighting: CFL Lamp with integated Ballast replaces pre-existing standard lighting Wattage. Measure includes Code case. Impacts: CFL-based HOU (varies by BldgType) | ExAnte2017 | Disposition | 2020-11-24 16:30 | Res-Iltg-dWatt-CFL | NonDEER | Scaled | BaseRatio | 0 | 0 | None |  | 0 |  | 1 | Res | Any | Lighting | InGen-CFL | Ltg_Lamp | CFLint_lamp | CFLscw(7w) | ILtg-CFL-Res | Res interior non-refl CFL base case, Total Watts = 1.56 x Msr Watts | Res interior non-refl CFL base case, Total Watts = 1.56 x Msr Watts | CFL Lamp: Non-Reflector, 296 initial lumens, 7 Watts | CFLratio0156 | CFLratio0156 | CFLscw(7w) | Available |  |  |  | 2017ScrewInLampDisposition | ErRobNc |  |  |  | 2017Dispo-Res-InLtg | 2017-07-01 | 2018-06-30 | InEA_modVal |  |  |  |  | Standard | Remove expiry date per Commission Staff direction 2018ScrewInLampSavignsMethods-11Dec2017.pdf | 1 | 1 | 0 | Deemed Ex Ante Team |  | Remove expiry date per Commission Staff direction 2018ScrewInLampSavignsMethods-11Dec2017.pdf |  | Updated to indicate claim/filing status
1006 | R-In-CFLscw(80)-dWP45 | Residential Indoor General Lighting: CFL Lamp with integated Ballast replaces pre-existing standard lighting Wattage. Measure includes Code case. Impacts: CFL-based HOU (varies by BldgType) | ExAnte2017 | Disposition | 2020-11-24 16:30 | Res-Iltg-dWatt-CFL | NonDEER | Scaled | BaseRatio | 0 | 0 | None |  | 0 |  | 1 | Res | Any | Lighting | InGen-CFL | Ltg_Lamp | CFLint_lamp |  | ILtg-CFL-Res | Res interior non-refl CFL base case, Total Watts = 1.56 x Msr Watts | Res interior non-refl CFL base case, Total Watts = 1.56 x Msr Watts | CFL Lamp: Non-Reflector, 80 Watts | CFLratio0156 | CFLratio0156 | CFLscw(80w) | Available |  |  |  | 2017ScrewInLampDisposition | ErRobNc |  |  |  | 2017Dispo-Res-InLtg | 2017-07-01 | 2018-06-30 | InEA_modVal |  |  |  |  | Standard | Remove expiry date per Commission Staff direction 2018ScrewInLampSavignsMethods-11Dec2017.pdf | 1 | 1 | 0 | Deemed Ex Ante Team |  | Remove expiry date per Commission Staff direction 2018ScrewInLampSavignsMethods-11Dec2017.pdf |  | Updated to indicate claim/filing status
1008 | R-In-CFLscw(8)-dWP4 | Residential Indoor General Lighting: CFL Lamp with integated Ballast replaces pre-existing standard lighting Wattage. Measure includes Code case. Impacts: CFL-based HOU (varies by BldgType) | ExAnte2017 | Disposition | 2020-11-24 16:30 | Res-Iltg-dWatt-CFL | NonDEER | Scaled | BaseRatio | 0 | 0 | None |  | 0 |  | 1 | Res | Any | Lighting | InGen-CFL | Ltg_Lamp | CFLint_lamp | CFLscw(8w) | ILtg-CFL-Res | Res interior non-refl CFL base case, Total Watts = 1.56 x Msr Watts | Res interior non-refl CFL base case, Total Watts = 1.56 x Msr Watts | CFL Lamp: Non-Reflector, 320 initial lumens, 8 Watts | CFLratio0156 | CFLratio0156 | CFLscw(8w) | Available |  |  |  | 2017ScrewInLampDisposition | ErRobNc |  |  |  | 2017Dispo-Res-InLtg | 2017-07-01 | 2018-06-30 | InEA_modVal |  |  |  |  | Standard | Remove expiry date per Commission Staff direction 2018ScrewInLampSavignsMethods-11Dec2017.pdf | 1 | 1 | 0 | Deemed Ex Ante Team |  | Remove expiry date per Commission Staff direction 2018ScrewInLampSavignsMethods-11Dec2017.pdf |  | Updated to indicate claim/filing status
1009 | R-In-CFLscw(9)-dWP5 | Residential Indoor General Lighting: CFL Lamp with integated Ballast replaces pre-existing standard lighting Wattage. Measure includes Code case. Impacts: CFL-based HOU (varies by BldgType) | ExAnte2017 | Disposition | 2020-11-24 16:30 | Res-Iltg-dWatt-CFL | NonDEER | Scaled | BaseRatio | 0 | 0 | None |  | 0 |  | 1 | Res | Any | Lighting | InGen-CFL | Ltg_Lamp | CFLint_lamp | CFLscw(9w) | ILtg-CFL-Res | Res interior non-refl CFL base case, Total Watts = 1.56 x Msr Watts | Res interior non-refl CFL base case, Total Watts = 1.56 x Msr Watts | CFL Lamp: Non-Reflector, 344 initial lumens, 9 Watts | CFLratio0156 | CFLratio0156 | CFLscw(9w) | Available |  |  |  | 2017ScrewInLampDisposition | ErRobNc |  |  |  | 2017Dispo-Res-InLtg | 2017-07-01 | 2018-06-30 | InEA_modVal |  |  |  |  | Standard | Remove expiry date per Commission Staff direction 2018ScrewInLampSavignsMethods-11Dec2017.pdf | 1 | 1 | 0 | Deemed Ex Ante Team |  | Remove expiry date per Commission Staff direction 2018ScrewInLampSavignsMethods-11Dec2017.pdf |  | Updated to indicate claim/filing status
1201 | R-InCmn-LED-A19(EISA-Bin-60w-80LPW)-dWP7p8 | LED A Lamp replaces pre-existing standard lighting Wattage based on EISA bin and LPW | ExAnte2017 | Disposition | 2020-11-24 16:30 | Res-Iltg-Cmn-dWatt-CFL | NonDEER | Scaled | DeltaWatts | 7.8 | 7.8 | None |  | 0 |  | 0 | Res | Any | Lighting | InCommon | Ltg_Lamp | LED_lamp |  | ILtg-Res-LED-20000hr-Cmn | LED A19 Basecase, 20% LED, 55% CFL, 25% Halogen | LED A19 Basecase, 20% LED, 55% CFL, 25% Halogen | LED Lamp: A19, EISA Bin 60, 80 LPW |  |  |  | Available |  |  |  | 2017ScrewInLampDisposition | ErRobNc |  |  |  | 2017Dispo-Res-InLtg-Cmn | 2017-07-01 | 2018-06-30 | InEA_modVal |  |  |  |  | Standard | Remove expiry date per Commission Staff direction 2018ScrewInLampSavignsMethods-11Dec2017.pdf | 1 | 1 | 0 | Deemed Ex Ante Team |  | Remove expiry date per Commission Staff direction 2018ScrewInLampSavignsMethods-11Dec2017.pdf |  | Updated to indicate claim/filing status
1010 | R-In-CFLscw-A(10)-dWP6 | Residential Indoor General Lighting: CFL Lamp with integated Ballast replaces pre-existing standard lighting Wattage. Measure includes Code case. Impacts: CFL-based HOU (varies by BldgType) | ExAnte2017 | Disposition | 2020-11-24 16:30 | Res-Iltg-dWatt-CFL | NonDEER | Scaled | BaseRatio | 0 | 0 | None |  | 0 |  | 1 | Res | Any | Lighting | InGen-CFL | Ltg_Lamp | CFLint_lamp | CFLscw-A(10w) | ILtg-CFL-Res | Res interior non-refl CFL base case, Total Watts = 1.56 x Msr Watts | Res interior non-refl CFL base case, Total Watts = 1.56 x Msr Watts | CFL Lamp: A-lamp, 10 Watts | CFLratio0156 | CFLratio0156 | CFLscw-A(10w) | Available |  |  |  | 2017ScrewInLampDisposition | ErRobNc |  |  |  | 2017Dispo-Res-InLtg | 2017-07-01 | 2018-06-30 | InEA_modVal |  |  |  |  | Standard | Remove expiry date per Commission Staff direction 2018ScrewInLampSavignsMethods-11Dec2017.pdf | 1 | 1 | 0 | Deemed Ex Ante Team |  | Remove expiry date per Commission Staff direction 2018ScrewInLampSavignsMethods-11Dec2017.pdf |  | Updated to indicate claim/filing status
1011 | R-In-CFLscw-A(11)-dWP6 | Residential Indoor General Lighting: CFL Lamp with integated Ballast replaces pre-existing standard lighting Wattage. Measure includes Code case. Impacts: CFL-based HOU (varies by BldgType) | ExAnte2017 | Disposition | 2020-11-24 16:30 | Res-Iltg-dWatt-CFL | NonDEER | Scaled | BaseRatio | 0 | 0 | None |  | 0 |  | 1 | Res | Any | Lighting | InGen-CFL | Ltg_Lamp | CFLint_lamp | CFLscw-A(11w) | ILtg-CFL-Res | Res interior non-refl CFL base case, Total Watts = 1.56 x Msr Watts | Res interior non-refl CFL base case, Total Watts = 1.56 x Msr Watts | CFL Lamp: A-lamp, 11 Watts | CFLratio0156 | CFLratio0156 | CFLscw-A(11w) | Available |  |  |  | 2017ScrewInLampDisposition | ErRobNc |  |  |  | 2017Dispo-Res-InLtg | 2017-07-01 | 2018-06-30 | InEA_modVal |  |  |  |  | Standard | Remove expiry date per Commission Staff direction 2018ScrewInLampSavignsMethods-11Dec2017.pdf | 1 | 1 | 0 | Deemed Ex Ante Team |  | Remove expiry date per Commission Staff direction 2018ScrewInLampSavignsMethods-11Dec2017.pdf |  | Updated to indicate claim/filing status
1012 | R-In-CFLscw-A(12)-dWP7 | Residential Indoor General Lighting: CFL Lamp with integated Ballast replaces pre-existing standard lighting Wattage. Measure includes Code case. Impacts: CFL-based HOU (varies by BldgType) | ExAnte2017 | Disposition | 2020-11-24 16:30 | Res-Iltg-dWatt-CFL | NonDEER | Scaled | BaseRatio | 0 | 0 | None |  | 0 |  | 1 | Res | Any | Lighting | InGen-CFL | Ltg_Lamp | CFLint_lamp | CFLscw-A(12w) | ILtg-CFL-Res | Res interior non-refl CFL base case, Total Watts = 1.56 x Msr Watts | Res interior non-refl CFL base case, Total Watts = 1.56 x Msr Watts | CFL Lamp: A-lamp, 12 Watts | CFLratio0156 | CFLratio0156 | CFLscw-A(12w) | Available |  |  |  | 2017ScrewInLampDisposition | ErRobNc |  |  |  | 2017Dispo-Res-InLtg | 2017-07-01 | 2018-06-30 | InEA_modVal |  |  |  |  | Standard | Remove expiry date per Commission Staff direction 2018ScrewInLampSavignsMethods-11Dec2017.pdf | 1 | 1 | 0 | Deemed Ex Ante Team |  | Remove expiry date per Commission Staff direction 2018ScrewInLampSavignsMethods-11Dec2017.pdf |  | Updated to indicate claim/filing status
1013 | R-In-CFLscw-A(13)-dWP7 | Residential Indoor General Lighting: CFL Lamp with integated Ballast replaces pre-existing standard lighting Wattage. Measure includes Code case. Impacts: CFL-based HOU (varies by BldgType) | ExAnte2017 | Disposition | 2020-11-24 16:30 | Res-Iltg-dWatt-CFL | NonDEER | Scaled | BaseRatio | 0 | 0 | None |  | 0 |  | 1 | Res | Any | Lighting | InGen-CFL | Ltg_Lamp | CFLint_lamp | CFLscw-A(13w) | ILtg-CFL-Res | Res interior non-refl CFL base case, Total Watts = 1.56 x Msr Watts | Res interior non-refl CFL base case, Total Watts = 1.56 x Msr Watts | CFL Lamp: A-lamp, 13 Watts | CFLratio0156 | CFLratio0156 | CFLscw-A(13w) | Available |  |  |  | 2017ScrewInLampDisposition | ErRobNc |  |  |  | 2017Dispo-Res-InLtg | 2017-07-01 | 2018-06-30 | InEA_modVal |  |  |  |  | Standard | Remove expiry date per Commission Staff direction 2018ScrewInLampSavignsMethods-11Dec2017.pdf | 1 | 1 | 0 | Deemed Ex Ante Team |  | Remove expiry date per Commission Staff direction 2018ScrewInLampSavignsMethods-11Dec2017.pdf |  | Updated to indicate claim/filing status
1014 | R-In-CFLscw-A(14)-dWP8 | Residential Indoor General Lighting: CFL Lamp with integated Ballast replaces pre-existing standard lighting Wattage. Measure includes Code case. Impacts: CFL-based HOU (varies by BldgType) | ExAnte2017 | Disposition | 2020-11-24 16:30 | Res-Iltg-dWatt-CFL | NonDEER | Scaled | BaseRatio | 0 | 0 | None |  | 0 |  | 1 | Res | Any | Lighting | InGen-CFL | Ltg_Lamp | CFLint_lamp | CFLscw-A(14w) | ILtg-CFL-Res | Res interior non-refl CFL base case, Total Watts = 1.56 x Msr Watts | Res interior non-refl CFL base case, Total Watts = 1.56 x Msr Watts | CFL Lamp: A-lamp, 14 Watts | CFLratio0156 | CFLratio0156 | CFLscw-A(14w) | Available |  |  |  | 2017ScrewInLampDisposition | ErRobNc |  |  |  | 2017Dispo-Res-InLtg | 2017-07-01 | 2018-06-30 | InEA_modVal |  |  |  |  | Standard | Remove expiry date per Commission Staff direction 2018ScrewInLampSavignsMethods-11Dec2017.pdf | 1 | 1 | 0 | Deemed Ex Ante Team |  | Remove expiry date per Commission Staff direction 2018ScrewInLampSavignsMethods-11Dec2017.pdf |  | Updated to indicate claim/filing status
1015 | R-In-CFLscw-A(15)-dWP8 | Residential Indoor General Lighting: CFL Lamp with integated Ballast replaces pre-existing standard lighting Wattage. Measure includes Code case. Impacts: CFL-based HOU (varies by BldgType) | ExAnte2017 | Disposition | 2020-11-24 16:30 | Res-Iltg-dWatt-CFL | NonDEER | Scaled | BaseRatio | 0 | 0 | None |  | 0 |  | 1 | Res | Any | Lighting | InGen-CFL | Ltg_Lamp | CFLint_lamp | CFLscw-A(15w) | ILtg-CFL-Res | Res interior non-refl CFL base case, Total Watts = 1.56 x Msr Watts | Res interior non-refl CFL base case, Total Watts = 1.56 x Msr Watts | CFL Lamp: A-lamp, 15 Watts | CFLratio0156 | CFLratio0156 | CFLscw-A(15w) | Available |  |  |  | 2017ScrewInLampDisposition | ErRobNc |  |  |  | 2017Dispo-Res-InLtg | 2017-07-01 | 2018-06-30 | InEA_modVal |  |  |  |  | Standard | Remove expiry date per Commission Staff direction 2018ScrewInLampSavignsMethods-11Dec2017.pdf | 1 | 1 | 0 | Deemed Ex Ante Team |  | Remove expiry date per Commission Staff direction 2018ScrewInLampSavignsMethods-11Dec2017.pdf |  | Updated to indicate claim/filing status
1531 | C-Out-LED-A19(EISA-Bin-100w-90LPW)-dWP2p0 | LED A Lamp replaces pre-existing standard lighting Wattage based on EISA bin and LPW | DEER1314 | Disposition | 2020-11-24 16:30 | Com-Oltg-dWatt | NonDEER | Scaled | DeltaWatts | 2 | 2 | None |  | 0 |  | 0 | Com | Any | Lighting | OutGen | Ltg_Lamp | LED_lamp |  | OLtg-Com-LED-20000hr | LED A19 Basecase, 75% LED, 25% CFL | LED A19 Basecase, 75% LED, 25% CFL | LED Lamp: A19, EISA Bin 100, 90 LPW |  |  |  | Available |  | 0 | 0 | 2018Phase1ScrewInLampDisposition | RobNc |  |  |  |  | 2018-07-01 | 2019-12-31 | NotInEA |  |  |  |  | Standard |  | 1 | 1 | 0 | Deemed Ex Ante Team |  |  |  | Updated to indicate claim/filing status
1016 | R-In-CFLscw-A(16)-dWP9 | Residential Indoor General Lighting: CFL Lamp with integated Ballast replaces pre-existing standard lighting Wattage. Measure includes Code case. Impacts: CFL-based HOU (varies by BldgType) | ExAnte2017 | Disposition | 2020-11-24 16:30 | Res-Iltg-dWatt-CFL | NonDEER | Scaled | BaseRatio | 0 | 0 | None |  | 0 |  | 1 | Res | Any | Lighting | InGen-CFL | Ltg_Lamp | CFLint_lamp | CFLscw-A(16w) | ILtg-CFL-Res | Res interior non-refl CFL base case, Total Watts = 1.56 x Msr Watts | Res interior non-refl CFL base case, Total Watts = 1.56 x Msr Watts | CFL Lamp: A-lamp, 16 Watts | CFLratio0156 | CFLratio0156 | CFLscw-A(16w) | Available |  |  |  | 2017ScrewInLampDisposition | ErRobNc |  |  |  | 2017Dispo-Res-InLtg | 2017-07-01 | 2018-06-30 | InEA_modVal |  |  |  |  | Standard | Remove expiry date per Commission Staff direction 2018ScrewInLampSavignsMethods-11Dec2017.pdf | 1 | 1 | 0 | Deemed Ex Ante Team |  | Remove expiry date per Commission Staff direction 2018ScrewInLampSavignsMethods-11Dec2017.pdf |  | Updated to indicate claim/filing status
128 | NE-HVAC-airAC-Split-lt65kBtuh3phs-12p0seer | Split AC SEER = 12.0 (< 65 kBtuh, 3ph), EER = 10.21, Clg EIR = 0.2761, Supply Fan W/cfm = 0.409 | DEER2011 | D11 v4.01 | 2020-11-24 16:30 | NE-HVAC-airAC-Split-lt65kBtuh3phs-12p0seer | DEER | Standard | None |  |  | None |  | 0 |  | 0 | Com | Any | HVAC | SpaceCool | dxAC_equip | spltSEER |  | HVAC-airAC | multiple base efficiency levels used, example: Split AC SEER = 10.00; EER = 9.50; Clg EIR = 0.297; Indoor W/cfm = 0.433; no econo | Split AC SEER = 13.00; EER = 11.06; Clg EIR = 0.256; Supply Fan W/cfm = 0.379; no econo | Split AC SEER = 12.0 (< 65 kBtuh, 3ph), EER = 10.21, Clg EIR = 0.2761, Supply Fan W/cfm = 0.409 |  |  |  | Available | Code/Standard baseline technology description updated on 12/5/2011, Energy Impacts not affected | 0 | 0 |  | ErRul |  | HVAC-airAC | D08-NE-HVAC-airAC-Split-lt65kBtuh3phs-12p0seer | None | 2013-01-01 | 2014-06-30 | DEER |  |  |  |  | Standard |  | 1 | 1 | 0 | Deemed Ex Ante Team |  |  |  | Updated to indicate claim/filing status
1017 | R-In-CFLscw-A(18)-dWP10 | Residential Indoor General Lighting: CFL Lamp with integated Ballast replaces pre-existing standard lighting Wattage. Measure includes Code case. Impacts: CFL-based HOU (varies by BldgType) | ExAnte2017 | Disposition | 2020-11-24 16:30 | Res-Iltg-dWatt-CFL | NonDEER | Scaled | BaseRatio | 0 | 0 | None |  | 0 |  | 1 | Res | Any | Lighting | InGen-CFL | Ltg_Lamp | CFLint_lamp | CFLscw-A(18w) | ILtg-CFL-Res | Res interior non-refl CFL base case, Total Watts = 1.56 x Msr Watts | Res interior non-refl CFL base case, Total Watts = 1.56 x Msr Watts | CFL Lamp: A-lamp, 18 Watts | CFLratio0156 | CFLratio0156 | CFLscw-A(18w) | Available |  |  |  | 2017ScrewInLampDisposition | ErRobNc |  |  |  | 2017Dispo-Res-InLtg | 2017-07-01 | 2018-06-30 | InEA_modVal |  |  |  |  | Standard | Remove expiry date per Commission Staff direction 2018ScrewInLampSavignsMethods-11Dec2017.pdf | 1 | 1 | 0 | Deemed Ex Ante Team |  | Remove expiry date per Commission Staff direction 2018ScrewInLampSavignsMethods-11Dec2017.pdf |  | Updated to indicate claim/filing status
2020 | C-In-LED-Candle(5w)-dWP18 | Commercial Indoor General Lighting: LED Lamp replaces pre-existing standard lighting Wattage. Measure includes Code case. Impacts: CFL-based HOU (varies by BldgType) | DEER2020 | D20v1 | 2020-11-24 16:30 | Com-ILtg-SI-dWatt | DEER | Scaled | BaseRatio |  |  | None |  | 0 |  | 1 | Com | Any | Lighting | InGen-ScrewIn | Ltg_Lamp | LED_lamp |  | ILtg-Com-LED-15000hr |  |  |  | LEDratio0461 | LEDratio0461 | LED-Candle(5w) | Available |  | 0 | 0 |  | NrNc |  |  |  | None | 2020-01-01 | 2020-03-18 | [5 empty] | Standard | DEER2020 update for: revised impacts, IEFs and peak demand | 1 | 1 | 0 | Deemed Ex Ante Team |  | DEER2020 update for: revised impacts, IEFs and peak demand |  | Updated to indicate claim/filing status
1018 | R-In-CFLscw-A(19)-dWP11 | Residential Indoor General Lighting: CFL Lamp with integated Ballast replaces pre-existing standard lighting Wattage. Measure includes Code case. Impacts: CFL-based HOU (varies by BldgType) | ExAnte2017 | Disposition | 2020-11-24 16:30 | Res-Iltg-dWatt-CFL | NonDEER | Scaled | BaseRatio | 0 | 0 | None |  | 0 |  | 1 | Res | Any | Lighting | InGen-CFL | Ltg_Lamp | CFLint_lamp | CFLscw-A(19w) | ILtg-CFL-Res | Res interior non-refl CFL base case, Total Watts = 1.56 x Msr Watts | Res interior non-refl CFL base case, Total Watts = 1.56 x Msr Watts | CFL Lamp: A-lamp, 19 Watts | CFLratio0156 | CFLratio0156 | CFLscw-A(19w) | Available |  |  |  | 2017ScrewInLampDisposition | ErRobNc |  |  |  | 2017Dispo-Res-InLtg | 2017-07-01 | 2018-06-30 | InEA_modVal |  |  |  |  | Standard | Remove expiry date per Commission Staff direction 2018ScrewInLampSavignsMethods-11Dec2017.pdf | 1 | 1 | 0 | Deemed Ex Ante Team |  | Remove expiry date per Commission Staff direction 2018ScrewInLampSavignsMethods-11Dec2017.pdf |  | Updated to indicate claim/filing status
1202 | R-InCmn-LED-A19(EISA-Bin-60w-90LPW)-dWP9p2 | LED A Lamp replaces pre-existing standard lighting Wattage based on EISA bin and LPW | ExAnte2017 | Disposition | 2020-11-24 16:30 | Res-Iltg-Cmn-dWatt-CFL | NonDEER | Scaled | DeltaWatts | 9.2 | 9.2 | None |  | 0 |  | 0 | Res | Any | Lighting | InCommon | Ltg_Lamp | LED_lamp |  | ILtg-Res-LED-20000hr-Cmn | LED A19 Basecase, 0% LED, 75% CFL, 25% Halogen | LED A19 Basecase, 0% LED, 75% CFL, 25% Halogen | LED Lamp: A19, EISA Bin 60, 90 LPW |  |  |  | Available |  |  |  | 2017ScrewInLampDisposition | ErRobNc |  |  |  | 2017Dispo-Res-InLtg-Cmn | 2017-07-01 | 2018-06-30 | InEA_modVal |  |  |  |  | Standard | Remove expiry date per Commission Staff direction 2018ScrewInLampSavignsMethods-11Dec2017.pdf | 1 | 1 | 0 | Deemed Ex Ante Team |  | Remove expiry date per Commission Staff direction 2018ScrewInLampSavignsMethods-11Dec2017.pdf |  | Updated to indicate claim/filing status
1019 | R-In-CFLscw-A(20)-dWP11 | Residential Indoor General Lighting: CFL Lamp with integated Ballast replaces pre-existing standard lighting Wattage. Measure includes Code case. Impacts: CFL-based HOU (varies by BldgType) | ExAnte2017 | Disposition | 2020-11-24 16:30 | Res-Iltg-dWatt-CFL | NonDEER | Scaled | BaseRatio | 0 | 0 | None |  | 0 |  | 1 | Res | Any | Lighting | InGen-CFL | Ltg_Lamp | CFLint_lamp | CFLscw-A(20w) | ILtg-CFL-Res | Res interior non-refl CFL base case, Total Watts = 1.56 x Msr Watts | Res interior non-refl CFL base case, Total Watts = 1.56 x Msr Watts | CFL Lamp: A-lamp, 20 Watts | CFLratio0156 | CFLratio0156 | CFLscw-A(20w) | Available |  |  |  | 2017ScrewInLampDisposition | ErRobNc |  |  |  | 2017Dispo-Res-InLtg | 2017-07-01 | 2018-06-30 | InEA_modVal |  |  |  |  | Standard | Remove expiry date per Commission Staff direction 2018ScrewInLampSavignsMethods-11Dec2017.pdf | 1 | 1 | 0 | Deemed Ex Ante Team |  | Remove expiry date per Commission Staff direction 2018ScrewInLampSavignsMethods-11Dec2017.pdf |  | Updated to indicate claim/filing status
1020 | R-In-CFLscw-A(22)-dWP12 | Residential Indoor General Lighting: CFL Lamp with integated Ballast replaces pre-existing standard lighting Wattage. Measure includes Code case. Impacts: CFL-based HOU (varies by BldgType) | ExAnte2017 | Disposition | 2020-11-24 16:30 | Res-Iltg-dWatt-CFL | NonDEER | Scaled | BaseRatio | 0 | 0 | None |  | 0 |  | 1 | Res | Any | Lighting | InGen-CFL | Ltg_Lamp | CFLint_lamp | CFLscw-A(22w) | ILtg-CFL-Res | Res interior non-refl CFL base case, Total Watts = 1.56 x Msr Watts | Res interior non-refl CFL base case, Total Watts = 1.56 x Msr Watts | CFL Lamp: A-lamp, 22 Watts | CFLratio0156 | CFLratio0156 | CFLscw-A(22w) | Available |  |  |  | 2017ScrewInLampDisposition | ErRobNc |  |  |  | 2017Dispo-Res-InLtg | 2017-07-01 | 2018-06-30 | InEA_modVal |  |  |  |  | Standard | Remove expiry date per Commission Staff direction 2018ScrewInLampSavignsMethods-11Dec2017.pdf | 1 | 1 | 0 | Deemed Ex Ante Team |  | Remove expiry date per Commission Staff direction 2018ScrewInLampSavignsMethods-11Dec2017.pdf |  | Updated to indicate claim/filing status
1021 | R-In-CFLscw-A(23)-dWP13 | Residential Indoor General Lighting: CFL Lamp with integated Ballast replaces pre-existing standard lighting Wattage. Measure includes Code case. Impacts: CFL-based HOU (varies by BldgType) | ExAnte2017 | Disposition | 2020-11-24 16:30 | Res-Iltg-dWatt-CFL | NonDEER | Scaled | BaseRatio | 0 | 0 | None |  | 0 |  | 1 | Res | Any | Lighting | InGen-CFL | Ltg_Lamp | CFLint_lamp | CFLscw-A(23w) | ILtg-CFL-Res | Res interior non-refl CFL base case, Total Watts = 1.56 x Msr Watts | Res interior non-refl CFL base case, Total Watts = 1.56 x Msr Watts | CFL Lamp: A-lamp, 23 Watts | CFLratio0156 | CFLratio0156 | CFLscw-A(23w) | Available |  |  |  | 2017ScrewInLampDisposition | ErRobNc |  |  |  | 2017Dispo-Res-InLtg | 2017-07-01 | 2018-06-30 | InEA_modVal |  |  |  |  | Standard | Remove expiry date per Commission Staff direction 2018ScrewInLampSavignsMethods-11Dec2017.pdf | 1 | 1 | 0 | Deemed Ex Ante Team |  | Remove expiry date per Commission Staff direction 2018ScrewInLampSavignsMethods-11Dec2017.pdf |  | Updated to indicate claim/filing status
1022 | R-In-CFLscw-A(24)-dWP13 | Residential Indoor General Lighting: CFL Lamp with integated Ballast replaces pre-existing standard lighting Wattage. Measure includes Code case. Impacts: CFL-based HOU (varies by BldgType) | ExAnte2017 | Disposition | 2020-11-24 16:30 | Res-Iltg-dWatt-CFL | NonDEER | Scaled | BaseRatio | 0 | 0 | None |  | 0 |  | 1 | Res | Any | Lighting | InGen-CFL | Ltg_Lamp | CFLint_lamp | CFLscw-A(24w) | ILtg-CFL-Res | Res interior non-refl CFL base case, Total Watts = 1.56 x Msr Watts | Res interior non-refl CFL base case, Total Watts = 1.56 x Msr Watts | CFL Lamp: A-lamp, 24 Watts | CFLratio0156 | CFLratio0156 | CFLscw-A(24w) | Available |  |  |  | 2017ScrewInLampDisposition | ErRobNc |  |  |  | 2017Dispo-Res-InLtg | 2017-07-01 | 2018-06-30 | InEA_modVal |  |  |  |  | Standard | Remove expiry date per Commission Staff direction 2018ScrewInLampSavignsMethods-11Dec2017.pdf | 1 | 1 | 0 | Deemed Ex Ante Team |  | Remove expiry date per Commission Staff direction 2018ScrewInLampSavignsMethods-11Dec2017.pdf |  | Updated to indicate claim/filing status
5745 | R-In-CFLscw-Candle(10)-dWP15 | Residential Indoor General Lighting: CFL Lamp with integated Ballast replaces pre-existing standard lighting Wattage. Measure includes Code case. Impacts: CFL-based HOU (varies by BldgType) | DEER2017 | D15 v2 | 2020-11-24 16:30 | Res-Iltg-dWatt-CFL | DEER | Scaled | BaseRatio | 0 | 0 | None |  | 0 |  | 1 | Res | Any | Lighting | InGen-CFL | Ltg_Lamp | CFLint_lamp | CFLscw-Candle(10w) | ILtg-CFL-Res | Res Interior Non-Reflector CFL Lamps, Total Watts = 2.48 x Msr Watts; 2015 Uncertain Measure Update, valid starting 1/1/2016 | Res Interior Non-Reflector CFL Lamps, Total Watts = 2.48 x Msr Watts; 2015 Uncertain Measure Update, valid starting 1/1/2016 | CFL Lamp: Candelabra, 10 Watts | CFLratio0248 | CFLratio0248 | CFLscw-Candle(10w) | Available |  | 0 | 0 | Disposition: MeasuresList-October312014.xlsx | RobNc | Std_CFLscw-Candle(10w)_60pInc-r0248 |  | R-In-CFLscw-Candle(10w)-dWP24 | DEER2015-ResInLtg | 2016-01-01 | 2018-06-30 | InEA_modVal |  |  |  |  | Standard | StartDate updated; Updated for DEER2017 via Qualifier; Rev expiry date to 12/31/2017 pending code/standard practice baseline update | 1 | 1 | 0 | Deemed Ex Ante Team |  | StartDate updated; Updated for DEER2017 via Qualifier; Rev expiry date to 12/31/2017 pending code/standard practice baseline update |  | Updated to indicate claim/filing status
5746 | R-In-CFLscw-Candle(11)-dWP16 | Residential Indoor General Lighting: CFL Lamp with integated Ballast replaces pre-existing standard lighting Wattage. Measure includes Code case. Impacts: CFL-based HOU (varies by BldgType) | DEER2017 | D15 v2 | 2020-11-24 16:30 | Res-Iltg-dWatt-CFL | DEER | Scaled | BaseRatio | 0 | 0 | None |  | 0 |  | 1 | Res | Any | Lighting | InGen-CFL | Ltg_Lamp | CFLint_lamp | CFLscw-Candle(11w) | ILtg-CFL-Res | Res Interior Non-Reflector CFL Lamps, Total Watts = 2.48 x Msr Watts; 2015 Uncertain Measure Update, valid starting 1/1/2016 | Res Interior Non-Reflector CFL Lamps, Total Watts = 2.48 x Msr Watts; 2015 Uncertain Measure Update, valid starting 1/1/2016 | CFL Lamp: Candelabra, 11 Watts | CFLratio0248 | CFLratio0248 | CFLscw-Candle(11w) | Available |  | 0 | 0 | Disposition: MeasuresList-October312014.xlsx | RobNc | Std_CFLscw-Candle(11w)_60pInc-r0248 |  | R-In-CFLscw-Candle(11w)-dWP27 | DEER2015-ResInLtg | 2016-01-01 | 2018-06-30 | InEA_modVal |  |  |  |  | Standard | StartDate updated; Updated for DEER2017 via Qualifier; Rev expiry date to 12/31/2017 pending code/standard practice baseline update | 1 | 1 | 0 | Deemed Ex Ante Team |  | StartDate updated; Updated for DEER2017 via Qualifier; Rev expiry date to 12/31/2017 pending code/standard practice baseline update |  | Updated to indicate claim/filing status
5747 | R-In-CFLscw-Candle(12)-dWP18 | Residential Indoor General Lighting: CFL Lamp with integated Ballast replaces pre-existing standard lighting Wattage. Measure includes Code case. Impacts: CFL-based HOU (varies by BldgType) | DEER2017 | D15 v2 | 2020-11-24 16:30 | Res-Iltg-dWatt-CFL | DEER | Scaled | BaseRatio | 0 | 0 | None |  | 0 |  | 1 | Res | Any | Lighting | InGen-CFL | Ltg_Lamp | CFLint_lamp | CFLscw-Candle(12w) | ILtg-CFL-Res | Res Interior Non-Reflector CFL Lamps, Total Watts = 2.48 x Msr Watts; 2015 Uncertain Measure Update, valid starting 1/1/2016 | Res Interior Non-Reflector CFL Lamps, Total Watts = 2.48 x Msr Watts; 2015 Uncertain Measure Update, valid starting 1/1/2016 | CFL Lamp: Candelabra, 12 Watts | CFLratio0248 | CFLratio0248 | CFLscw-Candle(12w) | Available |  | 0 | 0 | Disposition: MeasuresList-October312014.xlsx | RobNc | Std_CFLscw-Candle(12w)_60pInc-r0248 |  | R-In-CFLscw-Candle(12w)-dWP29 | DEER2015-ResInLtg | 2016-01-01 | 2018-06-30 | InEA_modVal |  |  |  |  | Standard | StartDate updated; Updated for DEER2017 via Qualifier; Rev expiry date to 12/31/2017 pending code/standard practice baseline update | 1 | 1 | 0 | Deemed Ex Ante Team |  | StartDate updated; Updated for DEER2017 via Qualifier; Rev expiry date to 12/31/2017 pending code/standard practice baseline update |  | Updated to indicate claim/filing status
5748 | R-In-CFLscw-Candle(13)-dWP19 | Residential Indoor General Lighting: CFL Lamp with integated Ballast replaces pre-existing standard lighting Wattage. Measure includes Code case. Impacts: CFL-based HOU (varies by BldgType) | DEER2017 | D15 v2 | 2020-11-24 16:30 | Res-Iltg-dWatt-CFL | DEER | Scaled | BaseRatio | 0 | 0 | None |  | 0 |  | 1 | Res | Any | Lighting | InGen-CFL | Ltg_Lamp | CFLint_lamp | CFLscw-Candle(13w) | ILtg-CFL-Res | Res Interior Non-Reflector CFL Lamps, Total Watts = 2.48 x Msr Watts; 2015 Uncertain Measure Update, valid starting 1/1/2016 | Res Interior Non-Reflector CFL Lamps, Total Watts = 2.48 x Msr Watts; 2015 Uncertain Measure Update, valid starting 1/1/2016 | CFL Lamp: Candelabra, 13 Watts | CFLratio0248 | CFLratio0248 | CFLscw-Candle(13w) | Available |  | 0 | 0 | Disposition: MeasuresList-October312014.xlsx | RobNc | Std_CFLscw-Candle(13w)_60pInc-r0248 |  | R-In-CFLscw-Candle(13w)-dWP32 | DEER2015-ResInLtg | 2016-01-01 | 2018-06-30 | InEA_modVal |  |  |  |  | Standard | StartDate updated; Updated for DEER2017 via Qualifier; Rev expiry date to 12/31/2017 pending code/standard practice baseline update | 1 | 1 | 0 | Deemed Ex Ante Team |  | StartDate updated; Updated for DEER2017 via Qualifier; Rev expiry date to 12/31/2017 pending code/standard practice baseline update |  | Updated to indicate claim/filing status
5749 | R-In-CFLscw-Candle(14)-dWP21 | Residential Indoor General Lighting: CFL Lamp with integated Ballast replaces pre-existing standard lighting Wattage. Measure includes Code case. Impacts: CFL-based HOU (varies by BldgType) | DEER2017 | D15 v2 | 2020-11-24 16:30 | Res-Iltg-dWatt-CFL | DEER | Scaled | BaseRatio | 0 | 0 | None |  | 0 |  | 1 | Res | Any | Lighting | InGen-CFL | Ltg_Lamp | CFLint_lamp | CFLscw-Candle(14w) | ILtg-CFL-Res | Res Interior Non-Reflector CFL Lamps, Total Watts = 2.48 x Msr Watts; 2015 Uncertain Measure Update, valid starting 1/1/2016 | Res Interior Non-Reflector CFL Lamps, Total Watts = 2.48 x Msr Watts; 2015 Uncertain Measure Update, valid starting 1/1/2016 | CFL Lamp: Candelabra, 14 Watts | CFLratio0248 | CFLratio0248 | CFLscw-Candle(14w) | Available |  | 0 | 0 | Disposition: MeasuresList-October312014.xlsx | RobNc | Std_CFLscw-Candle(14w)_60pInc-r0248 |  | R-In-CFLscw-Candle(14w)-dWP34 | DEER2015-ResInLtg | 2016-01-01 | 2018-06-30 | InEA_modVal |  |  |  |  | Standard | StartDate updated; Updated for DEER2017 via Qualifier; Rev expiry date to 12/31/2017 pending code/standard practice baseline update | 1 | 1 | 0 | Deemed Ex Ante Team |  | StartDate updated; Updated for DEER2017 via Qualifier; Rev expiry date to 12/31/2017 pending code/standard practice baseline update |  | Updated to indicate claim/filing status
5868 | R-In-CFLscw-Candle(55)-dWP81 | Residential Indoor General Lighting: CFL Lamp with integated Ballast replaces pre-existing standard lighting Wattage. Measure includes Code case. Impacts: CFL-based HOU (varies by BldgType) | DEER2017 | D16v1 | 2020-11-24 16:30 | Res-Iltg-dWatt-CFL | NonDEER | Scaled | BaseRatio | 0 | 0 | None |  | 0 |  | 1 | Res | Any | Lighting | InGen-CFL | Ltg_Lamp | CFLint_lamp |  | ILtg-CFL-Res | Res Interior Non-Reflector CFL Lamps, Total Watts = 2.48 x Msr Watts; 2015 Uncertain Measure Update, valid starting 1/1/2016 | Res Interior Non-Reflector CFL Lamps, Total Watts = 2.48 x Msr Watts; 2015 Uncertain Measure Update, valid starting 1/1/2016 | CFL Lamp: Candelabra, 55 Watts | CFLratio0248 | CFLratio0248 | CFLscw-Candle(55w) | Available |  | 0 | 0 | Disposition: MeasuresList-October312014.xlsx | RobNc |  |  | R-In-CFLscw-Candle(55w)-dWP135 | DEER2016-ResInLtg | 2016-01-01 | 2018-06-30 | InEA_modVal |  |  |  |  | Standard | Revise expiry date to 60/30/2018 Commission Staff direction 2018ScrewInLampSavignsMethods-11Dec2017.pdf | 1 | 1 | 0 | Deemed Ex Ante Team |  | Revise expiry date to 60/30/2018 Commission Staff direction 2018ScrewInLampSavignsMethods-11Dec2017.pdf |  | Updated to indicate claim/filing status
5750 | R-In-CFLscw-Candle(15)-dWP22 | Residential Indoor General Lighting: CFL Lamp with integated Ballast replaces pre-existing standard lighting Wattage. Measure includes Code case. Impacts: CFL-based HOU (varies by BldgType) | DEER2017 | D15 v2 | 2020-11-24 16:30 | Res-Iltg-dWatt-CFL | DEER | Scaled | BaseRatio | 0 | 0 | None |  | 0 |  | 1 | Res | Any | Lighting | InGen-CFL | Ltg_Lamp | CFLint_lamp | CFLscw-Candle(15w) | ILtg-CFL-Res | Res Interior Non-Reflector CFL Lamps, Total Watts = 2.48 x Msr Watts; 2015 Uncertain Measure Update, valid starting 1/1/2016 | Res Interior Non-Reflector CFL Lamps, Total Watts = 2.48 x Msr Watts; 2015 Uncertain Measure Update, valid starting 1/1/2016 | CFL Lamp: Candelabra, 15 Watts | CFLratio0248 | CFLratio0248 | CFLscw-Candle(15w) | Available |  | 0 | 0 | Disposition: MeasuresList-October312014.xlsx | RobNc | Std_CFLscw-Candle(15w)_60pInc-r0248 |  | R-In-CFLscw-Candle(15w)-dWP37 | DEER2015-ResInLtg | 2016-01-01 | 2018-06-30 | InEA_modVal |  |  |  |  | Standard | StartDate updated; Updated for DEER2017 via Qualifier; Rev expiry date to 12/31/2017 pending code/standard practice baseline update | 1 | 1 | 0 | Deemed Ex Ante Team |  | StartDate updated; Updated for DEER2017 via Qualifier; Rev expiry date to 12/31/2017 pending code/standard practice baseline update |  | Updated to indicate claim/filing status
5751 | R-In-CFLscw-Candle(16)-dWP24 | Residential Indoor General Lighting: CFL Lamp with integated Ballast replaces pre-existing standard lighting Wattage. Measure includes Code case. Impacts: CFL-based HOU (varies by BldgType) | DEER2017 | D15 v2 | 2020-11-24 16:30 | Res-Iltg-dWatt-CFL | DEER | Scaled | BaseRatio | 0 | 0 | None |  | 0 |  | 1 | Res | Any | Lighting | InGen-CFL | Ltg_Lamp | CFLint_lamp |  | ILtg-CFL-Res | Res Interior Non-Reflector CFL Lamps, Total Watts = 2.48 x Msr Watts; 2015 Uncertain Measure Update, valid starting 1/1/2016 | Res Interior Non-Reflector CFL Lamps, Total Watts = 2.48 x Msr Watts; 2015 Uncertain Measure Update, valid starting 1/1/2016 | CFL Lamp: Candelabra, 16 Watts | CFLratio0248 | CFLratio0248 | CFLscw-Candle(16w) | Available |  | 0 | 0 | Disposition: MeasuresList-October312014.xlsx | RobNc |  |  | R-In-CFLscw-Candle(16w)-dWP39 | DEER2015-ResInLtg | 2016-01-01 | 2018-06-30 | InEA_modVal |  |  |  |  | Standard | StartDate updated; Updated for DEER2017 via Qualifier; Rev expiry date to 12/31/2017 pending code/standard practice baseline update | 1 | 1 | 0 | Deemed Ex Ante Team |  | StartDate updated; Updated for DEER2017 via Qualifier; Rev expiry date to 12/31/2017 pending code/standard practice baseline update |  | Updated to indicate claim/filing status
5752 | R-In-CFLscw-Candle(18)-dWP27 | Residential Indoor General Lighting: CFL Lamp with integated Ballast replaces pre-existing standard lighting Wattage. Measure includes Code case. Impacts: CFL-based HOU (varies by BldgType) | DEER2017 | D15 v2 | 2020-11-24 16:30 | Res-Iltg-dWatt-CFL | DEER | Scaled | BaseRatio | 0 | 0 | None |  | 0 |  | 1 | Res | Any | Lighting | InGen-CFL | Ltg_Lamp | CFLint_lamp |  | ILtg-CFL-Res | Res Interior Non-Reflector CFL Lamps, Total Watts = 2.48 x Msr Watts; 2015 Uncertain Measure Update, valid starting 1/1/2016 | Res Interior Non-Reflector CFL Lamps, Total Watts = 2.48 x Msr Watts; 2015 Uncertain Measure Update, valid starting 1/1/2016 | CFL Lamp: Candelabra, 18 Watts | CFLratio0248 | CFLratio0248 | CFLscw-Candle(18w) | Available |  | 0 | 0 | Disposition: MeasuresList-October312014.xlsx | RobNc |  |  | R-In-CFLscw-Candle(18w)-dWP44 | DEER2015-ResInLtg | 2016-01-01 | 2018-06-30 | InEA_modVal |  |  |  |  | Standard | StartDate updated; Updated for DEER2017 via Qualifier; Rev expiry date to 12/31/2017 pending code/standard practice baseline update | 1 | 1 | 0 | Deemed Ex Ante Team |  | StartDate updated; Updated for DEER2017 via Qualifier; Rev expiry date to 12/31/2017 pending code/standard practice baseline update |  | Updated to indicate claim/filing status
5753 | R-In-CFLscw-Candle(19)-dWP28 | Residential Indoor General Lighting: CFL Lamp with integated Ballast replaces pre-existing standard lighting Wattage. Measure includes Code case. Impacts: CFL-based HOU (varies by BldgType) | DEER2017 | D15 v2 | 2020-11-24 16:30 | Res-Iltg-dWatt-CFL | DEER | Scaled | BaseRatio | 0 | 0 | None |  | 0 |  | 1 | Res | Any | Lighting | InGen-CFL | Ltg_Lamp | CFLint_lamp |  | ILtg-CFL-Res | Res Interior Non-Reflector CFL Lamps, Total Watts = 2.48 x Msr Watts; 2015 Uncertain Measure Update, valid starting 1/1/2016 | Res Interior Non-Reflector CFL Lamps, Total Watts = 2.48 x Msr Watts; 2015 Uncertain Measure Update, valid starting 1/1/2016 | CFL Lamp: Candelabra, 19 Watts | CFLratio0248 | CFLratio0248 | CFLscw-Candle(19w) | Available |  | 0 | 0 | Disposition: MeasuresList-October312014.xlsx | RobNc |  |  | R-In-CFLscw-Candle(19w)-dWP46 | DEER2015-ResInLtg | 2016-01-01 | 2018-06-30 | InEA_modVal |  |  |  |  | Standard | StartDate updated; Updated for DEER2017 via Qualifier; Rev expiry date to 12/31/2017 pending code/standard practice baseline update | 1 | 1 | 0 | Deemed Ex Ante Team |  | StartDate updated; Updated for DEER2017 via Qualifier; Rev expiry date to 12/31/2017 pending code/standard practice baseline update |  | Updated to indicate claim/filing status
2450 | Res-Iltg-dWatt-IEbase-CFL-basis-2014 | IE Basis for residential indoor lighting - CFL (DEER2014 IE factors) | DEER2014 | D11 v4.01 | 2020-11-24 16:30 | Res-Iltg-dWatt-IEbase-CFL | DEER | ScaledDirectIE | Delta | 1 | 1 | None |  | 1 | 2014-Res-InLtg-CFL | 0 | Res | Any | Lighting | InGen | Ltg_Lamp | CFLint_lamp |  | ILtg-CFL-Res | [6 empty] | Available | Used to create the lighting normalized energy impacts that do not use IE. | 0 | 0 | DEER Lighting measure |  |  |  |  | None | 2014-07-01 | 2019-12-31 | InEA_same |  |  |  |  | Basis | Updated for DEER2017 via Qualifier | 1 | 1 | 0 | Deemed Ex Ante Team |  | Updated for DEER2017 via Qualifier |  | Updated to indicate claim/filing status
1207 | R-InCmn-LED-A19(EISA-Bin-75w-110LPW)-dWP15p4 | LED A Lamp replaces pre-existing standard lighting Wattage based on EISA bin and LPW | ExAnte2017 | Disposition | 2020-11-24 16:30 | Res-Iltg-Cmn-dWatt-CFL | NonDEER | Scaled | DeltaWatts | 15.4 | 15.4 | None |  | 0 |  | 0 | Res | Any | Lighting | InCommon | Ltg_Lamp | LED_lamp |  | ILtg-Res-LED-20000hr-Cmn | LED A19 Basecase, 0% LED, 75% CFL, 25% Halogen | LED A19 Basecase, 0% LED, 75% CFL, 25% Halogen | LED Lamp: A19, EISA Bin 75, 110 LPW |  |  |  | Available |  |  |  | 2017ScrewInLampDisposition | ErRobNc |  |  |  | 2017Dispo-Res-InLtg-Cmn | 2017-07-01 | 2018-06-30 | InEA_modVal |  |  |  |  | Standard | Remove expiry date per Commission Staff direction 2018ScrewInLampSavignsMethods-11Dec2017.pdf | 1 | 1 | 0 | Deemed Ex Ante Team |  | Remove expiry date per Commission Staff direction 2018ScrewInLampSavignsMethods-11Dec2017.pdf |  | Updated to indicate claim/filing status
5754 | R-In-CFLscw-Candle(20)-dWP30 | Residential Indoor General Lighting: CFL Lamp with integated Ballast replaces pre-existing standard lighting Wattage. Measure includes Code case. Impacts: CFL-based HOU (varies by BldgType) | DEER2017 | D15 v2 | 2020-11-24 16:30 | Res-Iltg-dWatt-CFL | DEER | Scaled | BaseRatio | 0 | 0 | None |  | 0 |  | 1 | Res | Any | Lighting | InGen-CFL | Ltg_Lamp | CFLint_lamp |  | ILtg-CFL-Res | Res Interior Non-Reflector CFL Lamps, Total Watts = 2.48 x Msr Watts; 2015 Uncertain Measure Update, valid starting 1/1/2016 | Res Interior Non-Reflector CFL Lamps, Total Watts = 2.48 x Msr Watts; 2015 Uncertain Measure Update, valid starting 1/1/2016 | CFL Lamp: Candelabra, 20 Watts | CFLratio0248 | CFLratio0248 | CFLscw-Candle(20w) | Available |  | 0 | 0 | Disposition: MeasuresList-October312014.xlsx | RobNc |  |  | R-In-CFLscw-Candle(20w)-dWP49 | DEER2015-ResInLtg | 2016-01-01 | 2018-06-30 | InEA_modVal |  |  |  |  | Standard | StartDate updated; Updated for DEER2017 via Qualifier; Rev expiry date to 12/31/2017 pending code/standard practice baseline update | 1 | 1 | 0 | Deemed Ex Ante Team |  | StartDate updated; Updated for DEER2017 via Qualifier; Rev expiry date to 12/31/2017 pending code/standard practice baseline update |  | Updated to indicate claim/filing status
5755 | R-In-CFLscw-Candle(22)-dWP33 | Residential Indoor General Lighting: CFL Lamp with integated Ballast replaces pre-existing standard lighting Wattage. Measure includes Code case. Impacts: CFL-based HOU (varies by BldgType) | DEER2017 | D15 v2 | 2020-11-24 16:30 | Res-Iltg-dWatt-CFL | DEER | Scaled | BaseRatio | 0 | 0 | None |  | 0 |  | 1 | Res | Any | Lighting | InGen-CFL | Ltg_Lamp | CFLint_lamp |  | ILtg-CFL-Res | Res Interior Non-Reflector CFL Lamps, Total Watts = 2.48 x Msr Watts; 2015 Uncertain Measure Update, valid starting 1/1/2016 | Res Interior Non-Reflector CFL Lamps, Total Watts = 2.48 x Msr Watts; 2015 Uncertain Measure Update, valid starting 1/1/2016 | CFL Lamp: Candelabra, 22 Watts | CFLratio0248 | CFLratio0248 | CFLscw-Candle(22w) | Available |  | 0 | 0 | Disposition: MeasuresList-October312014.xlsx | RobNc |  |  | R-In-CFLscw-Candle(22w)-dWP54 | DEER2015-ResInLtg | 2016-01-01 | 2018-06-30 | InEA_modVal |  |  |  |  | Standard | StartDate updated; Updated for DEER2017 via Qualifier; Rev expiry date to 12/31/2017 pending code/standard practice baseline update | 1 | 1 | 0 | Deemed Ex Ante Team |  | StartDate updated; Updated for DEER2017 via Qualifier; Rev expiry date to 12/31/2017 pending code/standard practice baseline update |  | Updated to indicate claim/filing status
5756 | R-In-CFLscw-Candle(23)-dWP34 | Residential Indoor General Lighting: CFL Lamp with integated Ballast replaces pre-existing standard lighting Wattage. Measure includes Code case. Impacts: CFL-based HOU (varies by BldgType) | DEER2017 | D15 v2 | 2020-11-24 16:30 | Res-Iltg-dWatt-CFL | DEER | Scaled | BaseRatio | 0 | 0 | None |  | 0 |  | 1 | Res | Any | Lighting | InGen-CFL | Ltg_Lamp | CFLint_lamp |  | ILtg-CFL-Res | Res Interior Non-Reflector CFL Lamps, Total Watts = 2.48 x Msr Watts; 2015 Uncertain Measure Update, valid starting 1/1/2016 | Res Interior Non-Reflector CFL Lamps, Total Watts = 2.48 x Msr Watts; 2015 Uncertain Measure Update, valid starting 1/1/2016 | CFL Lamp: Candelabra, 23 Watts | CFLratio0248 | CFLratio0248 | CFLscw-Candle(23w) | Available |  | 0 | 0 | Disposition: MeasuresList-October312014.xlsx | RobNc |  |  | R-In-CFLscw-Candle(23w)-dWP56 | DEER2015-ResInLtg | 2016-01-01 | 2018-06-30 | InEA_modVal |  |  |  |  | Standard | StartDate updated; Updated for DEER2017 via Qualifier; Rev expiry date to 12/31/2017 pending code/standard practice baseline update | 1 | 1 | 0 | Deemed Ex Ante Team |  | StartDate updated; Updated for DEER2017 via Qualifier; Rev expiry date to 12/31/2017 pending code/standard practice baseline update |  | Updated to indicate claim/filing status
5757 | R-In-CFLscw-Candle(24)-dWP36 | Residential Indoor General Lighting: CFL Lamp with integated Ballast replaces pre-existing standard lighting Wattage. Measure includes Code case. Impacts: CFL-based HOU (varies by BldgType) | DEER2017 | D15 v2 | 2020-11-24 16:30 | Res-Iltg-dWatt-CFL | DEER | Scaled | BaseRatio | 0 | 0 | None |  | 0 |  | 1 | Res | Any | Lighting | InGen-CFL | Ltg_Lamp | CFLint_lamp |  | ILtg-CFL-Res | Res Interior Non-Reflector CFL Lamps, Total Watts = 2.48 x Msr Watts; 2015 Uncertain Measure Update, valid starting 1/1/2016 | Res Interior Non-Reflector CFL Lamps, Total Watts = 2.48 x Msr Watts; 2015 Uncertain Measure Update, valid starting 1/1/2016 | CFL Lamp: Candelabra, 24 Watts | CFLratio0248 | CFLratio0248 | CFLscw-Candle(24w) | Available |  | 0 | 0 | Disposition: MeasuresList-October312014.xlsx | RobNc |  |  | R-In-CFLscw-Candle(24w)-dWP59 | DEER2015-ResInLtg | 2016-01-01 | 2018-06-30 | InEA_modVal |  |  |  |  | Standard | StartDate updated; Updated for DEER2017 via Qualifier; Rev expiry date to 12/31/2017 pending code/standard practice baseline update | 1 | 1 | 0 | Deemed Ex Ante Team |  | StartDate updated; Updated for DEER2017 via Qualifier; Rev expiry date to 12/31/2017 pending code/standard practice baseline update |  | Updated to indicate claim/filing status
1236 | R-Out-LED-A19(EISA-Bin-75w-100LPW)-dWP13p5 | LED A Lamp replaces pre-existing standard lighting Wattage based on EISA bin and LPW | ExAnte2017 | Disposition | 2020-11-24 16:30 | Res-Oltg-dWatt | NonDEER | Scaled | DeltaWatts | 13.5 | 13.5 | None |  | 0 |  | 0 | Res | Any | Lighting | OutGen | Ltg_Lamp | LED_lamp |  | OLtg-Res-LED-20000hr | LED A19 Basecase, 0% LED, 75% CFL, 25% Halogen | LED A19 Basecase, 0% LED, 75% CFL, 25% Halogen | LED Lamp: A19, EISA Bin 75, 100 LPW |  |  |  | Available |  |  |  | 2017ScrewInLampDisposition | ErRobNc |  |  |  | 2017Dispo-Res-OutLtg | 2017-07-01 | 2018-06-30 | InEA_modVal |  |  |  |  | Standard | Remove expiry date per Commission Staff direction 2018ScrewInLampSavignsMethods-11Dec2017.pdf | 1 | 1 | 0 | Deemed Ex Ante Team |  | Remove expiry date per Commission Staff direction 2018ScrewInLampSavignsMethods-11Dec2017.pdf |  | Updated to indicate claim/filing status
5758 | R-In-CFLscw-Candle(25)-dWP37 | Residential Indoor General Lighting: CFL Lamp with integated Ballast replaces pre-existing standard lighting Wattage. Measure includes Code case. Impacts: CFL-based HOU (varies by BldgType) | DEER2017 | D15 v2 | 2020-11-24 16:30 | Res-Iltg-dWatt-CFL | DEER | Scaled | BaseRatio | 0 | 0 | None |  | 0 |  | 1 | Res | Any | Lighting | InGen-CFL | Ltg_Lamp | CFLint_lamp |  | ILtg-CFL-Res | Res Interior Non-Reflector CFL Lamps, Total Watts = 2.48 x Msr Watts; 2015 Uncertain Measure Update, valid starting 1/1/2016 | Res Interior Non-Reflector CFL Lamps, Total Watts = 2.48 x Msr Watts; 2015 Uncertain Measure Update, valid starting 1/1/2016 | CFL Lamp: Candelabra, 25 Watts | CFLratio0248 | CFLratio0248 | CFLscw-Candle(25w) | Available |  | 0 | 0 | Disposition: MeasuresList-October312014.xlsx | RobNc |  |  | R-In-CFLscw-Candle(25w)-dWP61 | DEER2015-ResInLtg | 2016-01-01 | 2018-06-30 | InEA_modVal |  |  |  |  | Standard | StartDate updated; Updated for DEER2017 via Qualifier; Rev expiry date to 12/31/2017 pending code/standard practice baseline update | 1 | 1 | 0 | Deemed Ex Ante Team |  | StartDate updated; Updated for DEER2017 via Qualifier; Rev expiry date to 12/31/2017 pending code/standard practice baseline update |  | Updated to indicate claim/filing status
5759 | R-In-CFLscw-Candle(26)-dWP38 | Residential Indoor General Lighting: CFL Lamp with integated Ballast replaces pre-existing standard lighting Wattage. Measure includes Code case. Impacts: CFL-based HOU (varies by BldgType) | DEER2017 | D15 v2 | 2020-11-24 16:30 | Res-Iltg-dWatt-CFL | DEER | Scaled | BaseRatio | 0 | 0 | None |  | 0 |  | 1 | Res | Any | Lighting | InGen-CFL | Ltg_Lamp | CFLint_lamp |  | ILtg-CFL-Res | Res Interior Non-Reflector CFL Lamps, Total Watts = 2.48 x Msr Watts; 2015 Uncertain Measure Update, valid starting 1/1/2016 | Res Interior Non-Reflector CFL Lamps, Total Watts = 2.48 x Msr Watts; 2015 Uncertain Measure Update, valid starting 1/1/2016 | CFL Lamp: Candelabra, 26 Watts | CFLratio0248 | CFLratio0248 | CFLscw-Candle(26w) | Available |  | 0 | 0 | Disposition: MeasuresList-October312014.xlsx | RobNc |  |  | R-In-CFLscw-Candle(26w)-dWP64 | DEER2015-ResInLtg | 2016-01-01 | 2018-06-30 | InEA_modVal |  |  |  |  | Standard | StartDate updated; Updated for DEER2017 via Qualifier; Rev expiry date to 12/31/2017 pending code/standard practice baseline update | 1 | 1 | 0 | Deemed Ex Ante Team |  | StartDate updated; Updated for DEER2017 via Qualifier; Rev expiry date to 12/31/2017 pending code/standard practice baseline update |  | Updated to indicate claim/filing status
5760 | R-In-CFLscw-Candle(27)-dWP40 | Residential Indoor General Lighting: CFL Lamp with integated Ballast replaces pre-existing standard lighting Wattage. Measure includes Code case. Impacts: CFL-based HOU (varies by BldgType) | DEER2017 | D15 v2 | 2020-11-24 16:30 | Res-Iltg-dWatt-CFL | DEER | Scaled | BaseRatio | 0 | 0 | None |  | 0 |  | 1 | Res | Any | Lighting | InGen-CFL | Ltg_Lamp | CFLint_lamp |  | ILtg-CFL-Res | Res Interior Non-Reflector CFL Lamps, Total Watts = 2.48 x Msr Watts; 2015 Uncertain Measure Update, valid starting 1/1/2016 | Res Interior Non-Reflector CFL Lamps, Total Watts = 2.48 x Msr Watts; 2015 Uncertain Measure Update, valid starting 1/1/2016 | CFL Lamp: Candelabra, 27 Watts | CFLratio0248 | CFLratio0248 | CFLscw-Candle(27w) | Available |  | 0 | 0 | Disposition: MeasuresList-October312014.xlsx | RobNc |  |  | R-In-CFLscw-Candle(27w)-dWP66 | DEER2015-ResInLtg | 2016-01-01 | 2018-06-30 | InEA_modVal |  |  |  |  | Standard | StartDate updated; Updated for DEER2017 via Qualifier; Rev expiry date to 12/31/2017 pending code/standard practice baseline update | 1 | 1 | 0 | Deemed Ex Ante Team |  | StartDate updated; Updated for DEER2017 via Qualifier; Rev expiry date to 12/31/2017 pending code/standard practice baseline update |  | Updated to indicate claim/filing status
5761 | R-In-CFLscw-Candle(28)-dWP41 | Residential Indoor General Lighting: CFL Lamp with integated Ballast replaces pre-existing standard lighting Wattage. Measure includes Code case. Impacts: CFL-based HOU (varies by BldgType) | DEER2017 | D15 v2 | 2020-11-24 16:30 | Res-Iltg-dWatt-CFL | DEER | Scaled | BaseRatio | 0 | 0 | None |  | 0 |  | 1 | Res | Any | Lighting | InGen-CFL | Ltg_Lamp | CFLint_lamp |  | ILtg-CFL-Res | Res Interior Non-Reflector CFL Lamps, Total Watts = 2.48 x Msr Watts; 2015 Uncertain Measure Update, valid starting 1/1/2016 | Res Interior Non-Reflector CFL Lamps, Total Watts = 2.48 x Msr Watts; 2015 Uncertain Measure Update, valid starting 1/1/2016 | CFL Lamp: Candelabra, 28 Watts | CFLratio0248 | CFLratio0248 | CFLscw-Candle(28w) | Available |  | 0 | 0 | Disposition: MeasuresList-October312014.xlsx | RobNc |  |  | R-In-CFLscw-Candle(28w)-dWP69 | DEER2015-ResInLtg | 2016-01-01 | 2018-06-30 | InEA_modVal |  |  |  |  | Standard | StartDate updated; Updated for DEER2017 via Qualifier; Rev expiry date to 12/31/2017 pending code/standard practice baseline update | 1 | 1 | 0 | Deemed Ex Ante Team |  | StartDate updated; Updated for DEER2017 via Qualifier; Rev expiry date to 12/31/2017 pending code/standard practice baseline update |  | Updated to indicate claim/filing status
5762 | R-In-CFLscw-Candle(30)-dWP44 | Residential Indoor General Lighting: CFL Lamp with integated Ballast replaces pre-existing standard lighting Wattage. Measure includes Code case. Impacts: CFL-based HOU (varies by BldgType) | DEER2017 | D15 v2 | 2020-11-24 16:30 | Res-Iltg-dWatt-CFL | DEER | Scaled | BaseRatio | 0 | 0 | None |  | 0 |  | 1 | Res | Any | Lighting | InGen-CFL | Ltg_Lamp | CFLint_lamp |  | ILtg-CFL-Res | Res Interior Non-Reflector CFL Lamps, Total Watts = 2.48 x Msr Watts; 2015 Uncertain Measure Update, valid starting 1/1/2016 | Res Interior Non-Reflector CFL Lamps, Total Watts = 2.48 x Msr Watts; 2015 Uncertain Measure Update, valid starting 1/1/2016 | CFL Lamp: Candelabra, 30 Watts | CFLratio0248 | CFLratio0248 | CFLscw-Candle(30w) | Available |  | 0 | 0 | Disposition: MeasuresList-October312014.xlsx | RobNc |  |  | R-In-CFLscw-Candle(30w)-dWP74 | DEER2015-ResInLtg | 2016-01-01 | 2018-06-30 | InEA_modVal |  |  |  |  | Standard | StartDate updated; Updated for DEER2017 via Qualifier; Rev expiry date to 12/31/2017 pending code/standard practice baseline update | 1 | 1 | 0 | Deemed Ex Ante Team |  | StartDate updated; Updated for DEER2017 via Qualifier; Rev expiry date to 12/31/2017 pending code/standard practice baseline update |  | Updated to indicate claim/filing status
1572 | R-InCmn-LED-Glb(5w)-dWP11 | Residential Indoor Common Area Lighting: LED Lamp replaces pre-existing standard lighting Wattage. Measure includes Code case. | DEER2017 | Disposition | 2020-11-24 16:30 | Res-Iltg-Cmn-dWatt-CFL | NonDEER | Scaled | BaseRatio | 0 | 0 | None |  | 0 |  | 1 | Res | Any | Lighting | InCommon | Ltg_Lamp | LED_lamp |  | ILtg-Res-LED-20000hr-Cmn | LED Globe greater than or equal to 3 Watts Basecase, Total Watts = 3.10 x Msr Watts | LED Globe greater than or equal to 3 Watts Basecase, Total Watts = 3.10 x Msr Watts | LED Lamp: Glb, 5 Watts, non-dimmable | LEDratio0310 | LEDratio0310 | LED-Glb(5w) | Available |  | 0 | 0 | DEER2020 Update: 2018Phase1ScrewInLampDisposition | RobNc |  |  |  | None | 2018-07-01 | 2019-12-31 | NotInEA |  |  |  |  | Standard | Measures expires 12/31/2019 with revision note: Measures expire 12/31/2019. Workpaper required for 1/1/2020 to consider: revises HOU to reflect most recent Title 24 and ISP control practices; DEER 2020 peak demand definition update | 1 | 1 | 0 | Deemed Ex Ante Team |  | Measures expires 12/31/2019 with revision note: Measures expire 12/31/2019. Workpaper required for 1/1/2020 to consider: revises HOU to reflect most recent Title 24 and ISP control practices; DEER 2020 peak demand definition update |  | Updated to indicate claim/filing status
5864 | R-In-CFLscw-Candle(32)-dWP47 | Residential Indoor General Lighting: CFL Lamp with integated Ballast replaces pre-existing standard lighting Wattage. Measure includes Code case. Impacts: CFL-based HOU (varies by BldgType) | DEER2017 | D16v1 | 2020-11-24 16:30 | Res-Iltg-dWatt-CFL | NonDEER | Scaled | BaseRatio | 0 | 0 | None |  | 0 |  | 1 | Res | Any | Lighting | InGen-CFL | Ltg_Lamp | CFLint_lamp |  | ILtg-CFL-Res | Res Interior Non-Reflector CFL Lamps, Total Watts = 2.48 x Msr Watts; 2015 Uncertain Measure Update, valid starting 1/1/2016 | Res Interior Non-Reflector CFL Lamps, Total Watts = 2.48 x Msr Watts; 2015 Uncertain Measure Update, valid starting 1/1/2016 | CFL Lamp: Candelabra, 32 Watts | CFLratio0248 | CFLratio0248 | CFLscw-Candle(32w) | Available |  | 0 | 0 | Disposition: MeasuresList-October312014.xlsx | RobNc |  |  | R-In-CFLscw-Candle(32w)-dWP79 | DEER2016-ResInLtg | 2016-01-01 | 2018-06-30 | InEA_modVal |  |  |  |  | Standard | Revise expiry date to 60/30/2018 Commission Staff direction 2018ScrewInLampSavignsMethods-11Dec2017.pdf | 1 | 1 | 0 | Deemed Ex Ante Team |  | Revise expiry date to 60/30/2018 Commission Staff direction 2018ScrewInLampSavignsMethods-11Dec2017.pdf |  | Updated to indicate claim/filing status
5865 | R-In-CFLscw-Candle(40)-dWP59 | Residential Indoor General Lighting: CFL Lamp with integated Ballast replaces pre-existing standard lighting Wattage. Measure includes Code case. Impacts: CFL-based HOU (varies by BldgType) | DEER2017 | D16v1 | 2020-11-24 16:30 | Res-Iltg-dWatt-CFL | NonDEER | Scaled | BaseRatio | 0 | 0 | None |  | 0 |  | 1 | Res | Any | Lighting | InGen-CFL | Ltg_Lamp | CFLint_lamp |  | ILtg-CFL-Res | Res Interior Non-Reflector CFL Lamps, Total Watts = 2.48 x Msr Watts; 2015 Uncertain Measure Update, valid starting 1/1/2016 | Res Interior Non-Reflector CFL Lamps, Total Watts = 2.48 x Msr Watts; 2015 Uncertain Measure Update, valid starting 1/1/2016 | CFL Lamp: Candelabra, 40 Watts | CFLratio0248 | CFLratio0248 | CFLscw-Candle(40w) | Available |  | 0 | 0 | Disposition: MeasuresList-October312014.xlsx | RobNc |  |  | R-In-CFLscw-Candle(40w)-dWP98 | DEER2016-ResInLtg | 2016-01-01 | 2018-06-30 | InEA_modVal |  |  |  |  | Standard | Revise expiry date to 60/30/2018 Commission Staff direction 2018ScrewInLampSavignsMethods-11Dec2017.pdf | 1 | 1 | 0 | Deemed Ex Ante Team |  | Revise expiry date to 60/30/2018 Commission Staff direction 2018ScrewInLampSavignsMethods-11Dec2017.pdf |  | Updated to indicate claim/filing status
5866 | R-In-CFLscw-Candle(42)-dWP62 | Residential Indoor General Lighting: CFL Lamp with integated Ballast replaces pre-existing standard lighting Wattage. Measure includes Code case. Impacts: CFL-based HOU (varies by BldgType) | DEER2017 | D16v1 | 2020-11-24 16:30 | Res-Iltg-dWatt-CFL | NonDEER | Scaled | BaseRatio | 0 | 0 | None |  | 0 |  | 1 | Res | Any | Lighting | InGen-CFL | Ltg_Lamp | CFLint_lamp |  | ILtg-CFL-Res | Res Interior Non-Reflector CFL Lamps, Total Watts = 2.48 x Msr Watts; 2015 Uncertain Measure Update, valid starting 1/1/2016 | Res Interior Non-Reflector CFL Lamps, Total Watts = 2.48 x Msr Watts; 2015 Uncertain Measure Update, valid starting 1/1/2016 | CFL Lamp: Candelabra, 42 Watts | CFLratio0248 | CFLratio0248 | CFLscw-Candle(42w) | Available |  | 0 | 0 | Disposition: MeasuresList-October312014.xlsx | RobNc |  |  | R-In-CFLscw-Candle(42w)-dWP103 | DEER2016-ResInLtg | 2016-01-01 | 2018-06-30 | InEA_modVal |  |  |  |  | Standard | Revise expiry date to 60/30/2018 Commission Staff direction 2018ScrewInLampSavignsMethods-11Dec2017.pdf | 1 | 1 | 0 | Deemed Ex Ante Team |  | Revise expiry date to 60/30/2018 Commission Staff direction 2018ScrewInLampSavignsMethods-11Dec2017.pdf |  | Updated to indicate claim/filing status
5867 | R-In-CFLscw-Candle(45)-dWP67 | Residential Indoor General Lighting: CFL Lamp with integated Ballast replaces pre-existing standard lighting Wattage. Measure includes Code case. Impacts: CFL-based HOU (varies by BldgType) | DEER2017 | D16v1 | 2020-11-24 16:30 | Res-Iltg-dWatt-CFL | NonDEER | Scaled | BaseRatio | 0 | 0 | None |  | 0 |  | 1 | Res | Any | Lighting | InGen-CFL | Ltg_Lamp | CFLint_lamp |  | ILtg-CFL-Res | Res Interior Non-Reflector CFL Lamps, Total Watts = 2.48 x Msr Watts; 2015 Uncertain Measure Update, valid starting 1/1/2016 | Res Interior Non-Reflector CFL Lamps, Total Watts = 2.48 x Msr Watts; 2015 Uncertain Measure Update, valid starting 1/1/2016 | CFL Lamp: Candelabra, 45 Watts | CFLratio0248 | CFLratio0248 | CFLscw-Candle(45w) | Available |  | 0 | 0 | Disposition: MeasuresList-October312014.xlsx | RobNc |  |  | R-In-CFLscw-Candle(45w)-dWP111 | DEER2016-ResInLtg | 2016-01-01 | 2018-06-30 | InEA_modVal |  |  |  |  | Standard | Revise expiry date to 60/30/2018 Commission Staff direction 2018ScrewInLampSavignsMethods-11Dec2017.pdf | 1 | 1 | 0 | Deemed Ex Ante Team |  | Revise expiry date to 60/30/2018 Commission Staff direction 2018ScrewInLampSavignsMethods-11Dec2017.pdf |  | Updated to indicate claim/filing status
5763 | R-In-CFLscw-Candle(7)-dWP10 | Residential Indoor General Lighting: CFL Lamp with integated Ballast replaces pre-existing standard lighting Wattage. Measure includes Code case. Impacts: CFL-based HOU (varies by BldgType) | DEER2017 | D15 v2 | 2020-11-24 16:30 | Res-Iltg-dWatt-CFL | DEER | Scaled | BaseRatio | 0 | 0 | None |  | 0 |  | 1 | Res | Any | Lighting | InGen-CFL | Ltg_Lamp | CFLint_lamp | CFLscw-Candle(7w) | ILtg-CFL-Res | Res Interior Non-Reflector CFL Lamps, Total Watts = 2.48 x Msr Watts; 2015 Uncertain Measure Update, valid starting 1/1/2016 | Res Interior Non-Reflector CFL Lamps, Total Watts = 2.48 x Msr Watts; 2015 Uncertain Measure Update, valid starting 1/1/2016 | CFL Lamp: Candelabra, 7 Watts | CFLratio0248 | CFLratio0248 | CFLscw-Candle(7w) | Available |  | 0 | 0 | Disposition: MeasuresList-October312014.xlsx | RobNc | Std_CFLscw-Candle(7w)_60pInc-r0248 |  | R-In-CFLscw-Candle(7w)-dWP17 | DEER2015-ResInLtg | 2016-01-01 | 2018-06-30 | InEA_modVal |  |  |  |  | Standard | StartDate updated; Updated for DEER2017 via Qualifier; Rev expiry date to 12/31/2017 pending code/standard practice baseline update | 1 | 1 | 0 | Deemed Ex Ante Team |  | StartDate updated; Updated for DEER2017 via Qualifier; Rev expiry date to 12/31/2017 pending code/standard practice baseline update |  | Updated to indicate claim/filing status
5764 | R-In-CFLscw-Candle(8)-dWP12 | Residential Indoor General Lighting: CFL Lamp with integated Ballast replaces pre-existing standard lighting Wattage. Measure includes Code case. Impacts: CFL-based HOU (varies by BldgType) | DEER2017 | D15 v2 | 2020-11-24 16:30 | Res-Iltg-dWatt-CFL | DEER | Scaled | BaseRatio | 0 | 0 | None |  | 0 |  | 1 | Res | Any | Lighting | InGen-CFL | Ltg_Lamp | CFLint_lamp | CFLscw-Candle(8w) | ILtg-CFL-Res | Res Interior Non-Reflector CFL Lamps, Total Watts = 2.48 x Msr Watts; 2015 Uncertain Measure Update, valid starting 1/1/2016 | Res Interior Non-Reflector CFL Lamps, Total Watts = 2.48 x Msr Watts; 2015 Uncertain Measure Update, valid starting 1/1/2016 | CFL Lamp: Candelabra, 8 Watts | CFLratio0248 | CFLratio0248 | CFLscw-Candle(8w) | Available |  | 0 | 0 | Disposition: MeasuresList-October312014.xlsx | RobNc | Std_CFLscw-Candle(8w)_60pInc-r0248 |  | R-In-CFLscw-Candle(8w)-dWP19 | DEER2015-ResInLtg | 2016-01-01 | 2018-06-30 | InEA_modVal |  |  |  |  | Standard | StartDate updated; Updated for DEER2017 via Qualifier; Rev expiry date to 12/31/2017 pending code/standard practice baseline update | 1 | 1 | 0 | Deemed Ex Ante Team |  | StartDate updated; Updated for DEER2017 via Qualifier; Rev expiry date to 12/31/2017 pending code/standard practice baseline update |  | Updated to indicate claim/filing status
5765 | R-In-CFLscw-Candle(9)-dWP13 | Residential Indoor General Lighting: CFL Lamp with integated Ballast replaces pre-existing standard lighting Wattage. Measure includes Code case. Impacts: CFL-based HOU (varies by BldgType) | DEER2017 | D15 v2 | 2020-11-24 16:30 | Res-Iltg-dWatt-CFL | DEER | Scaled | BaseRatio | 0 | 0 | None |  | 0 |  | 1 | Res | Any | Lighting | InGen-CFL | Ltg_Lamp | CFLint_lamp | CFLscw-Candle(9w) | ILtg-CFL-Res | Res Interior Non-Reflector CFL Lamps, Total Watts = 2.48 x Msr Watts; 2015 Uncertain Measure Update, valid starting 1/1/2016 | Res Interior Non-Reflector CFL Lamps, Total Watts = 2.48 x Msr Watts; 2015 Uncertain Measure Update, valid starting 1/1/2016 | CFL Lamp: Candelabra, 9 Watts | CFLratio0248 | CFLratio0248 | CFLscw-Candle(9w) | Available |  | 0 | 0 | Disposition: MeasuresList-October312014.xlsx | RobNc | Std_CFLscw-Candle(9w)_60pInc-r0248 |  | R-In-CFLscw-Candle(9w)-dWP22 | DEER2015-ResInLtg | 2016-01-01 | 2018-06-30 | InEA_modVal |  |  |  |  | Standard | StartDate updated; Updated for DEER2017 via Qualifier; Rev expiry date to 12/31/2017 pending code/standard practice baseline update | 1 | 1 | 0 | Deemed Ex Ante Team |  | StartDate updated; Updated for DEER2017 via Qualifier; Rev expiry date to 12/31/2017 pending code/standard practice baseline update |  | Updated to indicate claim/filing status
4961 | R-In-CFLscw-Circ9(22w)-dWP103 | Residential Indoor General Lighting: CFL Lamp with integated Ballast replaces Incandescent Lamp. Measure includes Code case. Impacts: CFL-based HOU (varies by BldgType) | DEER2017 | Lighting Disposition | 2020-11-24 16:30 | Res-Iltg-dWatt-CFL | DEER | Scaled | Delta | 0 | 0 | None |  | 0 |  | 1 | Res | Any | Lighting | InGen-CFL | Ltg_Lamp | CFLint_lamp |  | ILtg-CFL-Res | Incandescent lamp: 125W lamp; Rated Life=1500hrs | Incandescent lamp: 125W lamp; Rated Life=1500hrs | CFL Lamp: T-9 Circular Tube, 22 Watts | Incan(125w) | Incan(125w) | CFLscw-Circ9(22w) | Available | WP source e.g.: SCE13LG017r0; Old Measure ID = R-In-CFLscw-Circ9(22w)-dWP70 | 0 | 0 | Disposition: MeasuresList-October312014.xlsx | RobNc |  | ILtg-Incand-Res |  | DEER1417 | 2014-10-31 | 2018-06-30 | [5 empty] | Standard | Updated for DEER2017 via Qualifier | 1 | 1 | 0 | Deemed Ex Ante Team |  | Updated for DEER2017 via Qualifier |  | Updated to indicate claim/filing status
1037 | R-In-CFLscw-Circ9(26)-dWP15 | Residential Indoor General Lighting: CFL Lamp with integated Ballast replaces pre-existing standard lighting Wattage. Measure includes Code case. Impacts: CFL-based HOU (varies by BldgType) | ExAnte2017 | Disposition | 2020-11-24 16:30 | Res-Iltg-dWatt-CFL | NonDEER | Scaled | BaseRatio | 0 | 0 | None |  | 0 |  | 1 | Res | Any | Lighting | InGen-CFL | Ltg_Lamp | CFLint_lamp |  | ILtg-CFL-Res | Res interior non-refl CFL base case, Total Watts = 1.56 x Msr Watts | Res interior non-refl CFL base case, Total Watts = 1.56 x Msr Watts | CFL Lamp: T-9 Circular Tube, 26 Watts | CFLratio0156 | CFLratio0156 | CFLscw-Circ9(26w) | Available |  |  |  | 2017ScrewInLampDisposition | ErRobNc |  |  |  | 2017Dispo-Res-InLtg | 2017-07-01 | 2018-06-30 | InEA_modVal |  |  |  |  | Standard | Revise expiry date to 60/30/2018 Commission Staff direction 2018ScrewInLampSavignsMethods-11Dec2017.pdf | 1 | 1 | 0 | Deemed Ex Ante Team |  | Revise expiry date to 60/30/2018 Commission Staff direction 2018ScrewInLampSavignsMethods-11Dec2017.pdf |  | Updated to indicate claim/filing status
1038 | R-In-CFLscw-Circ9(32)-dWP18 | Residential Indoor General Lighting: CFL Lamp with integated Ballast replaces pre-existing standard lighting Wattage. Measure includes Code case. Impacts: CFL-based HOU (varies by BldgType) | ExAnte2017 | Disposition | 2020-11-24 16:30 | Res-Iltg-dWatt-CFL | NonDEER | Scaled | BaseRatio | 0 | 0 | None |  | 0 |  | 1 | Res | Any | Lighting | InGen-CFL | Ltg_Lamp | CFLint_lamp |  | ILtg-CFL-Res | Res interior non-refl CFL base case, Total Watts = 1.56 x Msr Watts | Res interior non-refl CFL base case, Total Watts = 1.56 x Msr Watts | CFL Lamp: T-9 Circular Tube, 32 Watts | CFLratio0156 | CFLratio0156 | CFLscw-Circ9(32w) | Available |  |  |  | 2017ScrewInLampDisposition | ErRobNc |  |  |  | 2017Dispo-Res-InLtg | 2017-07-01 | 2018-06-30 | InEA_modVal |  |  |  |  | Standard | Revise expiry date to 60/30/2018 Commission Staff direction 2018ScrewInLampSavignsMethods-11Dec2017.pdf | 1 | 1 | 0 | Deemed Ex Ante Team |  | Revise expiry date to 60/30/2018 Commission Staff direction 2018ScrewInLampSavignsMethods-11Dec2017.pdf |  | Updated to indicate claim/filing status
4965 | R-In-CFLscw-Circ9(32w)-dWP112 | Residential Indoor General Lighting: CFL Lamp with integated Ballast replaces Incandescent Lamp. Measure includes Code case. Impacts: CFL-based HOU (varies by BldgType) | DEER2017 | Lighting Disposition | 2020-11-24 16:30 | Res-Iltg-dWatt-CFL | NonDEER | Scaled | Delta | 0 | 0 | None |  | 0 |  | 1 | Res | Any | Lighting | InGen-CFL | Ltg_Lamp | CFLint_lamp |  | ILtg-CFL-Res | Incandescent lamp: 144W lamp; Rated Life=1500hrs | Incandescent lamp: 144W lamp; Rated Life=1500hrs | CFL Lamp: T-9 Circular Tube, 32 Watts | Incan(144w) | Incan(144w) | CFLscw-Circ9(32w) | Available | WP source e.g.: SCE13LG017r0; Old Measure ID = R-In-CFLscw-Circ9(32w)-dWP72 | 0 | 0 | Disposition: MeasuresList-October312014.xlsx | RobNc |  | ILtg-Incand-Res |  | DEER1417 | 2014-10-31 | 2018-06-30 | [5 empty] | Standard | Updated for DEER2017 via Qualifier | 1 | 1 | 0 | Deemed Ex Ante Team |  | Updated for DEER2017 via Qualifier |  | Updated to indicate claim/filing status
1040 | R-In-CFLscw-Circ9(55)-dWP31 | Residential Indoor General Lighting: CFL Lamp with integated Ballast replaces pre-existing standard lighting Wattage. Measure includes Code case. Impacts: CFL-based HOU (varies by BldgType) | ExAnte2017 | Disposition | 2020-11-24 16:30 | Res-Iltg-dWatt-CFL | NonDEER | Scaled | BaseRatio | 0 | 0 | None |  | 0 |  | 1 | Res | Any | Lighting | InGen-CFL | Ltg_Lamp | CFLint_lamp |  | ILtg-CFL-Res | Res interior non-refl CFL base case, Total Watts = 1.56 x Msr Watts | Res interior non-refl CFL base case, Total Watts = 1.56 x Msr Watts | CFL Lamp: T-9 Circular Tube, 55 Watts | CFLratio0156 | CFLratio0156 | CFLscw-Circ9(55w) | Available |  |  |  | 2017ScrewInLampDisposition | ErRobNc |  |  |  | 2017Dispo-Res-InLtg | 2017-07-01 | 2018-06-30 | InEA_modVal |  |  |  |  | Standard | Revise expiry date to 60/30/2018 Commission Staff direction 2018ScrewInLampSavignsMethods-11Dec2017.pdf | 1 | 1 | 0 | Deemed Ex Ante Team |  | Revise expiry date to 60/30/2018 Commission Staff direction 2018ScrewInLampSavignsMethods-11Dec2017.pdf |  | Updated to indicate claim/filing status
1431 | R-Out-LED-PAR38-Ext(19w)-dWP43 | Residential Outdoor General Lighting: LED Lamp replaces pre-existing standard lighting Wattage. Measure includes Code case. Impacts: HOU = 1249; CDF = 0 | ExAnte2017 | Disposition | 2020-11-24 16:30 | Res-Oltg-dWatt | NonDEER | Scaled | BaseRatio | 0 | 0 | None |  | 0 |  | 1 | Res | Any | Lighting | OutGen | Ltg_Lamp | LED_lamp |  | OLtg-Res-LED-20000hr | LED PAR38 Basecase, Total Watts = 3.28 x Msr Watts | LED PAR38 Basecase, Total Watts = 3.28 x Msr Watts | LED Lamp: Exterior PAR38, 19 Watts, non-dimmable | LEDratio0328 | LEDratio0328 | LED-PAR38-Ext(19w) | Available |  |  |  | 2017ScrewInLampDisposition | ErRobNc |  |  |  | 2017Dispo-Res-OutLtg | 2017-07-01 | 2018-06-30 | InEA_modVal |  |  |  |  | Standard | Revise expiry date to 60/30/2018 Commission Staff direction 2018ScrewInLampSavignsMethods-11Dec2017.pdf | 1 | 1 | 0 | Deemed Ex Ante Team |  | Revise expiry date to 60/30/2018 Commission Staff direction 2018ScrewInLampSavignsMethods-11Dec2017.pdf |  | Updated to indicate claim/filing status
9110 | D03-431 | Wall 2x6 R-21 Insulation-Batts | DEER2005 | D05 v2.01 | 2020-11-24 16:30 | D03-431 | DEER | Standard | None |  |  | None |  | 0 |  | 0 | Res | Any | BldgEnv | Opaque | BldgShell | WallBattIns |  |  | Per 2005 Vintage Description | Overall wall U-factor based on climate zone | Wall 2x6 R-21 Insulation-Batts |  |  |  | Available | weights for inter-measure impact weighting use rDXGF system type | 0 | 0 |  | ROB |  |  | D03-431 | None | 2013-01-01 | 2019-12-31 | DEER |  |  |  |  | Standard |  | 1 | 1 | 0 | Deemed Ex Ante Team |  |  |  | Updated to indicate claim/filing status
344 | NE-WtrHt-LrgStrg-Elec-gt12kW | Large Electric Storage Water Heater, Recov Eff = 0.98, Stdby Loss = 0.27%/hr | DEER2014 | D13 v1.0 | 2020-11-24 16:30 | NE-WtrHt-LrgStrg-Elec-gt12kW | DEER | Standard | None | 0 | 0 | None |  | 0 |  | 0 | Com | Any | SHW | Heating | WaterHtg_eq | Instant_Et |  | WtrHt-Com | Large Electric Storage Water Heater, Recov Eff = 0.98, Stdby Loss based on vintage | Large Electric Storage Water Heater, Recov Eff = 0.98, Stdby Loss = 0.54%/hr | Large Electric Storage Water Heater, Recov Eff = 0.98, Stdby Loss = 0.27%/hr |  |  | NE-WtrHt-LrgStrg-Elec-gt12kW | Available |  | 0 | 0 |  | RobNc |  | WtrHt-Com | D08-NE-WtrHt-LrgStrg-Elec-gt12kW | DEER1314-WtrHt | 2013-01-01 | 2015-04-15 | DEER |  |  |  |  | Standard |  | 1 | 1 | 0 | Deemed Ex Ante Team |  |  |  | Updated to indicate claim/filing status
5768 | R-In-CFLscw-Glb(10)-dWP15 | Residential Indoor General Lighting: CFL Lamp with integated Ballast replaces pre-existing standard lighting Wattage. Measure includes Code case. Impacts: CFL-based HOU (varies by BldgType) | DEER2017 | D15 v2 | 2020-11-24 16:30 | Res-Iltg-dWatt-CFL | DEER | Scaled | BaseRatio | 0 | 0 | None |  | 0 |  | 1 | Res | Any | Lighting | InGen-CFL | Ltg_Lamp | CFLint_lamp | CFLscw-Glb(10w) | ILtg-CFL-Res | Res Interior Non-Reflector CFL Lamps, Total Watts = 2.48 x Msr Watts; 2015 Uncertain Measure Update, valid starting 1/1/2016 | Res Interior Non-Reflector CFL Lamps, Total Watts = 2.48 x Msr Watts; 2015 Uncertain Measure Update, valid starting 1/1/2016 | CFL Lamp: Globe, 10 Watts | CFLratio0248 | CFLratio0248 | CFLscw-Glb(10w) | Available |  | 0 | 0 | Disposition: MeasuresList-October312014.xlsx | RobNc | Std_CFLscw-Glb(10w)_60pInc-r0248 |  | R-In-CFLscw-Glb(10w)-dWP24 | DEER2015-ResInLtg | 2016-01-01 | 2018-06-30 | InEA_modVal |  |  |  |  | Standard | StartDate updated; Updated for DEER2017 via Qualifier; Rev expiry date to 12/31/2017 pending code/standard practice baseline update | 1 | 1 | 0 | Deemed Ex Ante Team |  | StartDate updated; Updated for DEER2017 via Qualifier; Rev expiry date to 12/31/2017 pending code/standard practice baseline update |  | Updated to indicate claim/filing status
5769 | R-In-CFLscw-Glb(11)-dWP16 | Residential Indoor General Lighting: CFL Lamp with integated Ballast replaces pre-existing standard lighting Wattage. Measure includes Code case. Impacts: CFL-based HOU (varies by BldgType) | DEER2017 | D15 v2 | 2020-11-24 16:30 | Res-Iltg-dWatt-CFL | DEER | Scaled | BaseRatio | 0 | 0 | None |  | 0 |  | 1 | Res | Any | Lighting | InGen-CFL | Ltg_Lamp | CFLint_lamp | CFLscw-Glb(11w) | ILtg-CFL-Res | Res Interior Non-Reflector CFL Lamps, Total Watts = 2.48 x Msr Watts; 2015 Uncertain Measure Update, valid starting 1/1/2016 | Res Interior Non-Reflector CFL Lamps, Total Watts = 2.48 x Msr Watts; 2015 Uncertain Measure Update, valid starting 1/1/2016 | CFL Lamp: Globe, 11 Watts | CFLratio0248 | CFLratio0248 | CFLscw-Glb(11w) | Available |  | 0 | 0 | Disposition: MeasuresList-October312014.xlsx | RobNc | Std_CFLscw-Glb(11w)_60pInc-r0248 |  | R-In-CFLscw-Glb(11w)-dWP27 | DEER2015-ResInLtg | 2016-01-01 | 2018-06-30 | InEA_modVal |  |  |  |  | Standard | StartDate updated; Updated for DEER2017 via Qualifier; Rev expiry date to 12/31/2017 pending code/standard practice baseline update | 1 | 1 | 0 | Deemed Ex Ante Team |  | StartDate updated; Updated for DEER2017 via Qualifier; Rev expiry date to 12/31/2017 pending code/standard practice baseline update |  | Updated to indicate claim/filing status
5770 | R-In-CFLscw-Glb(12)-dWP18 | Residential Indoor General Lighting: CFL Lamp with integated Ballast replaces pre-existing standard lighting Wattage. Measure includes Code case. Impacts: CFL-based HOU (varies by BldgType) | DEER2017 | D15 v2 | 2020-11-24 16:30 | Res-Iltg-dWatt-CFL | DEER | Scaled | BaseRatio | 0 | 0 | None |  | 0 |  | 1 | Res | Any | Lighting | InGen-CFL | Ltg_Lamp | CFLint_lamp | CFLscw-Glb(12w) | ILtg-CFL-Res | Res Interior Non-Reflector CFL Lamps, Total Watts = 2.48 x Msr Watts; 2015 Uncertain Measure Update, valid starting 1/1/2016 | Res Interior Non-Reflector CFL Lamps, Total Watts = 2.48 x Msr Watts; 2015 Uncertain Measure Update, valid starting 1/1/2016 | CFL Lamp: Globe, 12 Watts | CFLratio0248 | CFLratio0248 | CFLscw-Glb(12w) | Available |  | 0 | 0 | Disposition: MeasuresList-October312014.xlsx | RobNc | Std_CFLscw-Glb(12w)_60pInc-r0248 |  | R-In-CFLscw-Glb(12w)-dWP29 | DEER2015-ResInLtg | 2016-01-01 | 2018-06-30 | InEA_modVal |  |  |  |  | Standard | StartDate updated; Updated for DEER2017 via Qualifier; Rev expiry date to 12/31/2017 pending code/standard practice baseline update | 1 | 1 | 0 | Deemed Ex Ante Team |  | StartDate updated; Updated for DEER2017 via Qualifier; Rev expiry date to 12/31/2017 pending code/standard practice baseline update |  | Updated to indicate claim/filing status
5771 | R-In-CFLscw-Glb(13)-dWP19 | Residential Indoor General Lighting: CFL Lamp with integated Ballast replaces pre-existing standard lighting Wattage. Measure includes Code case. Impacts: CFL-based HOU (varies by BldgType) | DEER2017 | D15 v2 | 2020-11-24 16:30 | Res-Iltg-dWatt-CFL | DEER | Scaled | BaseRatio | 0 | 0 | None |  | 0 |  | 1 | Res | Any | Lighting | InGen-CFL | Ltg_Lamp | CFLint_lamp | CFLscw-Glb(13w) | ILtg-CFL-Res | Res Interior Non-Reflector CFL Lamps, Total Watts = 2.48 x Msr Watts; 2015 Uncertain Measure Update, valid starting 1/1/2016 | Res Interior Non-Reflector CFL Lamps, Total Watts = 2.48 x Msr Watts; 2015 Uncertain Measure Update, valid starting 1/1/2016 | CFL Lamp: Globe, 13 Watts | CFLratio0248 | CFLratio0248 | CFLscw-Glb(13w) | Available |  | 0 | 0 | Disposition: MeasuresList-October312014.xlsx | RobNc | Std_CFLscw-Glb(13w)_60pInc-r0248 |  | R-In-CFLscw-Glb(13w)-dWP32 | DEER2015-ResInLtg | 2016-01-01 | 2018-06-30 | InEA_modVal |  |  |  |  | Standard | StartDate updated; Updated for DEER2017 via Qualifier; Rev expiry date to 12/31/2017 pending code/standard practice baseline update | 1 | 1 | 0 | Deemed Ex Ante Team |  | StartDate updated; Updated for DEER2017 via Qualifier; Rev expiry date to 12/31/2017 pending code/standard practice baseline update |  | Updated to indicate claim/filing status
5772 | R-In-CFLscw-Glb(14)-dWP21 | Residential Indoor General Lighting: CFL Lamp with integated Ballast replaces pre-existing standard lighting Wattage. Measure includes Code case. Impacts: CFL-based HOU (varies by BldgType) | DEER2017 | D15 v2 | 2020-11-24 16:30 | Res-Iltg-dWatt-CFL | DEER | Scaled | BaseRatio | 0 | 0 | None |  | 0 |  | 1 | Res | Any | Lighting | InGen-CFL | Ltg_Lamp | CFLint_lamp | CFLscw-Glb(14w) | ILtg-CFL-Res | Res Interior Non-Reflector CFL Lamps, Total Watts = 2.48 x Msr Watts; 2015 Uncertain Measure Update, valid starting 1/1/2016 | Res Interior Non-Reflector CFL Lamps, Total Watts = 2.48 x Msr Watts; 2015 Uncertain Measure Update, valid starting 1/1/2016 | CFL Lamp: Globe, 14 Watts | CFLratio0248 | CFLratio0248 | CFLscw-Glb(14w) | Available |  | 0 | 0 | Disposition: MeasuresList-October312014.xlsx | RobNc | Std_CFLscw-Glb(14w)_60pInc-r0248 |  | R-In-CFLscw-Glb(14w)-dWP34 | DEER2015-ResInLtg | 2016-01-01 | 2018-06-30 | InEA_modVal |  |  |  |  | Standard | StartDate updated; Updated for DEER2017 via Qualifier; Rev expiry date to 12/31/2017 pending code/standard practice baseline update | 1 | 1 | 0 | Deemed Ex Ante Team |  | StartDate updated; Updated for DEER2017 via Qualifier; Rev expiry date to 12/31/2017 pending code/standard practice baseline update |  | Updated to indicate claim/filing status
4101 | C-In-CFLscw(55w)-dWP141 | Commercial Indoor General Lighting: CFL Lamp with integated Ballast replaces pre-existing standard lighting Wattage. Measure includes Code case. Impacts: CFL-based HOU (varies by BldgType) | DEER1314 | Lighting Disposition | 2020-11-24 16:30 | Com-Iltg-dWatt-CFL | NonDEER | Scaled | BaseRatio | 0 | 0 | None |  | 0 |  | 1 | Com | Any | Lighting | InGen-CFL | Ltg_Lamp | CFLint_lamp | CFLscw(55w) | ILtg-CFL-Com | Com indoor non-refl CFL base case, Total Watts = 3.57 x Msr Watts | Com indoor non-refl CFL base case, Total Watts = 3.57 x Msr Watts | CFL Lamp: Non-Reflector, 55 Watts | CFLratio0357 | CFLratio0357 | CFLscw(55w) | Available |  | 0 | 0 | Disposition: MeasuresList-October312014.xlsx | RobNc |  |  | Com-Lighting-InGen_CFLratio0357_CFLscw-55w | DEER1316-Ltg-Com-CFL | 2013-01-01 | 2017-06-30 | InEA_modVal | LT-79693 | LC93 |  |  | Standard |  | 1 | 1 | 0 | Deemed Ex Ante Team |  |  |  | Updated to indicate claim/filing status
50014 | Res-ShowerHd-Elec-1.5 | Shower Head: 1.5 GPM, Electric water heater - Residential application | ExAnte2015 | DHW Fixture Disposition | 2020-11-24 16:30 | Res-ShowerHd-Elec-1.5 | IOU-Deemed | Standard |  | 0 | 0 |  |  | 0 | None | 0 | Res | Any | SHW | PointOfUse | WaterFixt | ShowerHd |  | WtrHt-WH-Shrhd | Shower Head: 2.25 GPM | Shower Head: 2.25 GPM | Shower Head: 1.5 GPM |  |  |  | Available |  | 0 | 0 | Worksheet in 2013-2014_DHWFixtureMeasures_Disposition-1March2013-revised.xlsx | ErRobNc |  | WtrHt-WH-Shrhd |  | None | 2015-09-11 | 2019-12-31 | InEA_same |  |  |  |  | Standard |  | 1 | 1 | 0 | Deemed Ex Ante Team |  |  |  | Updated to indicate claim/filing status
4117 | C-In-CFLscw-A(20w)-dWP51 | Commercial Indoor General Lighting: CFL Lamp with integated Ballast replaces pre-existing standard lighting Wattage. Measure includes Code case. Impacts: CFL-based HOU (varies by BldgType) | DEER1314 | Lighting Disposition | 2020-11-24 16:30 | Com-Iltg-dWatt-CFL | DEER | Scaled | BaseRatio | 0 | 0 | None |  | 0 |  | 1 | Com | Any | Lighting | InGen-CFL | Ltg_Lamp | CFLint_lamp | CFLscw-A(20w) | ILtg-CFL-Com | Com indoor non-refl CFL base case, Total Watts = 3.57 x Msr Watts | Com indoor non-refl CFL base case, Total Watts = 3.57 x Msr Watts | CFL Lamp: A-lamp, 20 Watts | CFLratio0357 | CFLratio0357 | CFLscw-A(20w) | Available |  | 0 | 0 | Disposition: MeasuresList-October312014.xlsx | RobNc |  |  |  | DEER1316-Ltg-Com-CFL | 2013-01-01 | 2017-06-30 | InEA_modVal | LT-13421 |  |  |  | Standard |  | 1 | 1 | 0 | Deemed Ex Ante Team |  |  |  | Updated to indicate claim/filing status
1046 | R-In-CFLscw-Refl(13)-dWP10 | Residential Indoor General Lighting: CFL Lamp with integated Ballast replaces pre-existing standard lighting Wattage. Measure includes Code case. Impacts: CFL-based HOU (varies by BldgType) | ExAnte2017 | Disposition | 2020-11-24 16:30 | Res-Iltg-dWatt-CFL | NonDEER | Scaled | BaseRatio | 0 | 0 | None |  | 0 |  | 1 | Res | Any | Lighting | InGen-CFL | Ltg_Lamp | CFLint_lamp | CFLscw-Refl(13w) | ILtg-CFL-Res | Res interior reflector and Res exterior CFL base case, Total Watts = 1.74 x Msr Watts | Res interior reflector and Res exterior CFL base case, Total Watts = 1.74 x Msr Watts | CFL Lamp: Reflector, 13 Watts | CFLratio0174 | CFLratio0174 | CFLscw-Refl(13w) | Available |  |  |  | 2017ScrewInLampDisposition | ErRobNc |  |  |  | 2017Dispo-Res-InLtg | 2017-07-01 | 2018-06-30 | InEA_modVal |  |  |  |  | Standard | Revise expiry date to 60/30/2018 Commission Staff direction 2018ScrewInLampSavignsMethods-11Dec2017.pdf | 1 | 1 | 0 | Deemed Ex Ante Team |  | Revise expiry date to 60/30/2018 Commission Staff direction 2018ScrewInLampSavignsMethods-11Dec2017.pdf |  | Updated to indicate claim/filing status
5773 | R-In-CFLscw-Glb(15)-dWP22 | Residential Indoor General Lighting: CFL Lamp with integated Ballast replaces pre-existing standard lighting Wattage. Measure includes Code case. Impacts: CFL-based HOU (varies by BldgType) | DEER2017 | D15 v2 | 2020-11-24 16:30 | Res-Iltg-dWatt-CFL | DEER | Scaled | BaseRatio | 0 | 0 | None |  | 0 |  | 1 | Res | Any | Lighting | InGen-CFL | Ltg_Lamp | CFLint_lamp | CFLscw-Glb(15w) | ILtg-CFL-Res | Res Interior Non-Reflector CFL Lamps, Total Watts = 2.48 x Msr Watts; 2015 Uncertain Measure Update, valid starting 1/1/2016 | Res Interior Non-Reflector CFL Lamps, Total Watts = 2.48 x Msr Watts; 2015 Uncertain Measure Update, valid starting 1/1/2016 | CFL Lamp: Globe, 15 Watts | CFLratio0248 | CFLratio0248 | CFLscw-Glb(15w) | Available |  | 0 | 0 | Disposition: MeasuresList-October312014.xlsx | RobNc | Std_CFLscw-Glb(15w)_60pInc-r0248 |  | R-In-CFLscw-Glb(15w)-dWP37 | DEER2015-ResInLtg | 2016-01-01 | 2018-06-30 | InEA_modVal |  |  |  |  | Standard | StartDate updated; Updated for DEER2017 via Qualifier; Rev expiry date to 12/31/2017 pending code/standard practice baseline update | 1 | 1 | 0 | Deemed Ex Ante Team |  | StartDate updated; Updated for DEER2017 via Qualifier; Rev expiry date to 12/31/2017 pending code/standard practice baseline update |  | Updated to indicate claim/filing status
5774 | R-In-CFLscw-Glb(16)-dWP24 | Residential Indoor General Lighting: CFL Lamp with integated Ballast replaces pre-existing standard lighting Wattage. Measure includes Code case. Impacts: CFL-based HOU (varies by BldgType) | DEER2017 | D15 v2 | 2020-11-24 16:30 | Res-Iltg-dWatt-CFL | DEER | Scaled | BaseRatio | 0 | 0 | None |  | 0 |  | 1 | Res | Any | Lighting | InGen-CFL | Ltg_Lamp | CFLint_lamp | CFLscw-Glb(16w) | ILtg-CFL-Res | Res Interior Non-Reflector CFL Lamps, Total Watts = 2.48 x Msr Watts; 2015 Uncertain Measure Update, valid starting 1/1/2016 | Res Interior Non-Reflector CFL Lamps, Total Watts = 2.48 x Msr Watts; 2015 Uncertain Measure Update, valid starting 1/1/2016 | CFL Lamp: Globe, 16 Watts | CFLratio0248 | CFLratio0248 | CFLscw-Glb(16w) | Available |  | 0 | 0 | Disposition: MeasuresList-October312014.xlsx | RobNc | Std_CFLscw-Glb(16w)_60pInc-r0248 |  | R-In-CFLscw-Glb(16w)-dWP39 | DEER2015-ResInLtg | 2016-01-01 | 2018-06-30 | InEA_modVal |  |  |  |  | Standard | StartDate updated; Updated for DEER2017 via Qualifier; Rev expiry date to 12/31/2017 pending code/standard practice baseline update | 1 | 1 | 0 | Deemed Ex Ante Team |  | StartDate updated; Updated for DEER2017 via Qualifier; Rev expiry date to 12/31/2017 pending code/standard practice baseline update |  | Updated to indicate claim/filing status
5775 | R-In-CFLscw-Glb(18)-dWP27 | Residential Indoor General Lighting: CFL Lamp with integated Ballast replaces pre-existing standard lighting Wattage. Measure includes Code case. Impacts: CFL-based HOU (varies by BldgType) | DEER2017 | D15 v2 | 2020-11-24 16:30 | Res-Iltg-dWatt-CFL | DEER | Scaled | BaseRatio | 0 | 0 | None |  | 0 |  | 1 | Res | Any | Lighting | InGen-CFL | Ltg_Lamp | CFLint_lamp | CFLscw-Glb(18w) | ILtg-CFL-Res | Res Interior Non-Reflector CFL Lamps, Total Watts = 2.48 x Msr Watts; 2015 Uncertain Measure Update, valid starting 1/1/2016 | Res Interior Non-Reflector CFL Lamps, Total Watts = 2.48 x Msr Watts; 2015 Uncertain Measure Update, valid starting 1/1/2016 | CFL Lamp: Globe, 18 Watts | CFLratio0248 | CFLratio0248 | CFLscw-Glb(18w) | Available |  | 0 | 0 | Disposition: MeasuresList-October312014.xlsx | RobNc | Std_CFLscw-Glb(18w)_60pInc-r0248 |  | R-In-CFLscw-Glb(18w)-dWP44 | DEER2015-ResInLtg | 2016-01-01 | 2018-06-30 | InEA_modVal |  |  |  |  | Standard | StartDate updated; Updated for DEER2017 via Qualifier; Rev expiry date to 12/31/2017 pending code/standard practice baseline update | 1 | 1 | 0 | Deemed Ex Ante Team |  | StartDate updated; Updated for DEER2017 via Qualifier; Rev expiry date to 12/31/2017 pending code/standard practice baseline update |  | Updated to indicate claim/filing status
5776 | R-In-CFLscw-Glb(19)-dWP28 | Residential Indoor General Lighting: CFL Lamp with integated Ballast replaces pre-existing standard lighting Wattage. Measure includes Code case. Impacts: CFL-based HOU (varies by BldgType) | DEER2017 | D15 v2 | 2020-11-24 16:30 | Res-Iltg-dWatt-CFL | DEER | Scaled | BaseRatio | 0 | 0 | None |  | 0 |  | 1 | Res | Any | Lighting | InGen-CFL | Ltg_Lamp | CFLint_lamp | CFLscw-Glb(19w) | ILtg-CFL-Res | Res Interior Non-Reflector CFL Lamps, Total Watts = 2.48 x Msr Watts; 2015 Uncertain Measure Update, valid starting 1/1/2016 | Res Interior Non-Reflector CFL Lamps, Total Watts = 2.48 x Msr Watts; 2015 Uncertain Measure Update, valid starting 1/1/2016 | CFL Lamp: Globe, 19 Watts | CFLratio0248 | CFLratio0248 | CFLscw-Glb(19w) | Available |  | 0 | 0 | Disposition: MeasuresList-October312014.xlsx | RobNc | Std_CFLscw-Glb(19w)_60pInc-r0248 |  | R-In-CFLscw-Glb(19w)-dWP46 | DEER2015-ResInLtg | 2016-01-01 | 2018-06-30 | InEA_modVal |  |  |  |  | Standard | StartDate updated; Updated for DEER2017 via Qualifier; Rev expiry date to 12/31/2017 pending code/standard practice baseline update | 1 | 1 | 0 | Deemed Ex Ante Team |  | StartDate updated; Updated for DEER2017 via Qualifier; Rev expiry date to 12/31/2017 pending code/standard practice baseline update |  | Updated to indicate claim/filing status
1573 | R-InCmn-LED-Glb(6w)-dWP13 | Residential Indoor Common Area Lighting: LED Lamp replaces pre-existing standard lighting Wattage. Measure includes Code case. | DEER2017 | Disposition | 2020-11-24 16:30 | Res-Iltg-Cmn-dWatt-CFL | NonDEER | Scaled | BaseRatio | 0 | 0 | None |  | 0 |  | 1 | Res | Any | Lighting | InCommon | Ltg_Lamp | LED_lamp |  | ILtg-Res-LED-20000hr-Cmn | LED Globe greater than or equal to 3 Watts Basecase, Total Watts = 3.10 x Msr Watts | LED Globe greater than or equal to 3 Watts Basecase, Total Watts = 3.10 x Msr Watts | LED Lamp: Glb, 6 Watts, non-dimmable | LEDratio0310 | LEDratio0310 | LED-Glb(6w) | Available |  | 0 | 0 | DEER2020 Update: 2018Phase1ScrewInLampDisposition | RobNc |  |  |  | None | 2018-07-01 | 2019-12-31 | NotInEA |  |  |  |  | Standard | Measures expires 12/31/2019 with revision note: Measures expire 12/31/2019. Workpaper required for 1/1/2020 to consider: revises HOU to reflect most recent Title 24 and ISP control practices; DEER 2020 peak demand definition update | 1 | 1 | 0 | Deemed Ex Ante Team |  | Measures expires 12/31/2019 with revision note: Measures expire 12/31/2019. Workpaper required for 1/1/2020 to consider: revises HOU to reflect most recent Title 24 and ISP control practices; DEER 2020 peak demand definition update |  | Updated to indicate claim/filing status
5777 | R-In-CFLscw-Glb(20)-dWP30 | Residential Indoor General Lighting: CFL Lamp with integated Ballast replaces pre-existing standard lighting Wattage. Measure includes Code case. Impacts: CFL-based HOU (varies by BldgType) | DEER2017 | D15 v2 | 2020-11-24 16:30 | Res-Iltg-dWatt-CFL | DEER | Scaled | BaseRatio | 0 | 0 | None |  | 0 |  | 1 | Res | Any | Lighting | InGen-CFL | Ltg_Lamp | CFLint_lamp | CFLscw-Glb(20w) | ILtg-CFL-Res | Res Interior Non-Reflector CFL Lamps, Total Watts = 2.48 x Msr Watts; 2015 Uncertain Measure Update, valid starting 1/1/2016 | Res Interior Non-Reflector CFL Lamps, Total Watts = 2.48 x Msr Watts; 2015 Uncertain Measure Update, valid starting 1/1/2016 | CFL Lamp: Globe, 20 Watts | CFLratio0248 | CFLratio0248 | CFLscw-Glb(20w) | Available |  | 0 | 0 | Disposition: MeasuresList-October312014.xlsx | RobNc | Std_CFLscw-Glb(20w)_60pInc-r0248 |  | R-In-CFLscw-Glb(20w)-dWP49 | DEER2015-ResInLtg | 2016-01-01 | 2018-06-30 | InEA_modVal |  |  |  |  | Standard | StartDate updated; Updated for DEER2017 via Qualifier; Rev expiry date to 12/31/2017 pending code/standard practice baseline update | 1 | 1 | 0 | Deemed Ex Ante Team |  | StartDate updated; Updated for DEER2017 via Qualifier; Rev expiry date to 12/31/2017 pending code/standard practice baseline update |  | Updated to indicate claim/filing status
5778 | R-In-CFLscw-Glb(22)-dWP33 | Residential Indoor General Lighting: CFL Lamp with integated Ballast replaces pre-existing standard lighting Wattage. Measure includes Code case. Impacts: CFL-based HOU (varies by BldgType) | DEER2017 | D15 v2 | 2020-11-24 16:30 | Res-Iltg-dWatt-CFL | DEER | Scaled | BaseRatio | 0 | 0 | None |  | 0 |  | 1 | Res | Any | Lighting | InGen-CFL | Ltg_Lamp | CFLint_lamp | CFLscw-Glb(22w) | ILtg-CFL-Res | Res Interior Non-Reflector CFL Lamps, Total Watts = 2.48 x Msr Watts; 2015 Uncertain Measure Update, valid starting 1/1/2016 | Res Interior Non-Reflector CFL Lamps, Total Watts = 2.48 x Msr Watts; 2015 Uncertain Measure Update, valid starting 1/1/2016 | CFL Lamp: Globe, 22 Watts | CFLratio0248 | CFLratio0248 | CFLscw-Glb(22w) | Available |  | 0 | 0 | Disposition: MeasuresList-October312014.xlsx | RobNc | Std_CFLscw-Glb(22w)_60pInc-r0248 |  | R-In-CFLscw-Glb(22w)-dWP54 | DEER2015-ResInLtg | 2016-01-01 | 2018-06-30 | InEA_modVal |  |  |  |  | Standard | StartDate updated; Updated for DEER2017 via Qualifier; Rev expiry date to 12/31/2017 pending code/standard practice baseline update | 1 | 1 | 0 | Deemed Ex Ante Team |  | StartDate updated; Updated for DEER2017 via Qualifier; Rev expiry date to 12/31/2017 pending code/standard practice baseline update |  | Updated to indicate claim/filing status
5779 | R-In-CFLscw-Glb(23)-dWP34 | Residential Indoor General Lighting: CFL Lamp with integated Ballast replaces pre-existing standard lighting Wattage. Measure includes Code case. Impacts: CFL-based HOU (varies by BldgType) | DEER2017 | D15 v2 | 2020-11-24 16:30 | Res-Iltg-dWatt-CFL | DEER | Scaled | BaseRatio | 0 | 0 | None |  | 0 |  | 1 | Res | Any | Lighting | InGen-CFL | Ltg_Lamp | CFLint_lamp | CFLscw-Glb(23w) | ILtg-CFL-Res | Res Interior Non-Reflector CFL Lamps, Total Watts = 2.48 x Msr Watts; 2015 Uncertain Measure Update, valid starting 1/1/2016 | Res Interior Non-Reflector CFL Lamps, Total Watts = 2.48 x Msr Watts; 2015 Uncertain Measure Update, valid starting 1/1/2016 | CFL Lamp: Globe, 23 Watts | CFLratio0248 | CFLratio0248 | CFLscw-Glb(23w) | Available |  | 0 | 0 | Disposition: MeasuresList-October312014.xlsx | RobNc | Std_CFLscw-Glb(23w)_60pInc-r0248 |  | R-In-CFLscw-Glb(23w)-dWP56 | DEER2015-ResInLtg | 2016-01-01 | 2018-06-30 | InEA_modVal |  |  |  |  | Standard | StartDate updated; Updated for DEER2017 via Qualifier; Rev expiry date to 12/31/2017 pending code/standard practice baseline update | 1 | 1 | 0 | Deemed Ex Ante Team |  | StartDate updated; Updated for DEER2017 via Qualifier; Rev expiry date to 12/31/2017 pending code/standard practice baseline update |  | Updated to indicate claim/filing status
887 | NE-HVAC-airHP-Split-55to65kBtuh-18p0seer-9p7hspf-wPreEcono | Commercial SEER-rated Split Heat Pumps, Size Range: 55 - 65 kBTU/h, SEER = 18 (HSPF = 9.7), EIR = 0.209, Fan W/CFM = 0.27, two-speed fan, with Econo | DEER2015 | D15 v1.0 | 2020-11-24 16:30 | NE-HVAC-airHP-Split-55to65kBtuh-18p0seer-9p7hspf-wPreEcono | DEER | Standard | None |  |  | None |  | 0 |  | 0 | Com | Any | HVAC | HeatCool | dxHP_equip | spltSEER | dxHP-Com-Split-55to65kBTUh-SEER-18.0 | HVAC-airHP | Com SEER-Rated Split HP, 18-65 kBTU/h; pre-2001: SEER = 10 (HSPF = 7.1), one-speed fan, w/Econo; post-2001: SEER = 13 (HSPF = 8.2), one-speed fan, w/Econo; 2014: SEER = 14 (HSPF = 8.2), two-speed fan, w/Econo | Commercial SEER-rated Split Heat Pumps, Size Range: 55 - 65 kBTU/h, SEER = 14 (HSPF = 8.2), EIR = 0.27, Fan W/CFM = 0.29, two-speed fan, with Econo | Commercial SEER-rated Split Heat Pumps, Size Range: 55 - 65 kBTU/h, SEER = 18 (HSPF = 9.7), EIR = 0.209, Fan W/CFM = 0.27, two-speed fan, with Econo |  | dxHP-Com-Split-55to65kBTUh-SEER-14.0 | dxHP-Com-Split-55to65kBTUh-SEER-18.0 | Available |  | 0 | 0 |  | ErRobNc | dxHP-Com-Split-55to65kBTUh-SEER-14.0 | HVAC-airHP |  | None | 2015-01-01 | 2016-12-31 | DEER |  |  |  |  | Standard |  | 1 | 1 | 0 | Deemed Ex Ante Team |  |  |  | Updated to indicate claim/filing status
2020 | C-Out-RdAr-LEDFixt-PM-Ext(107w)-dW29 | Commercial Outdoor Road & Area Lighting: LED Fixture. Normal Replacement (NR) and New Construction (NC) applications. Savings calculated above a standard practice baseline. | DEER2019 | D20v0 | 2020-11-24 16:30 | All-Oltg-dWatt | NonDEER | Scaled | DeltaWatts | 29.3 |  | None |  | 0 |  | 0 | Com | Any | Lighting | OutGen | Ltg_Fixture | LED_fixt | RdAr-LEDFixt-PM-Ext(107w) | OLtg-Com-LED-50000hr |  | 100% LED at 25th percentile Lighting Facts | LED Fixture: Pole-Mounted, Exterior rated, 107 Watts |  |  |  | Available |  | 0 | 0 | DEER2019 Proposed Update |  |  |  |  | None | 2019-01-01 | 2019-12-31 | [5 empty] | Standard | Measure expires 12/31/2019, replaced with DEER2020 measures with revised peak demand period definition. | 1 | 1 | 0 | Deemed Ex Ante Team |  | Measure expires 12/31/2019, replaced with DEER2020 measures with revised peak demand period definition. |  | Updated to indicate claim/filing status
5780 | R-In-CFLscw-Glb(24)-dWP36 | Residential Indoor General Lighting: CFL Lamp with integated Ballast replaces pre-existing standard lighting Wattage. Measure includes Code case. Impacts: CFL-based HOU (varies by BldgType) | DEER2017 | D15 v2 | 2020-11-24 16:30 | Res-Iltg-dWatt-CFL | DEER | Scaled | BaseRatio | 0 | 0 | None |  | 0 |  | 1 | Res | Any | Lighting | InGen-CFL | Ltg_Lamp | CFLint_lamp |  | ILtg-CFL-Res | Res Interior Non-Reflector CFL Lamps, Total Watts = 2.48 x Msr Watts; 2015 Uncertain Measure Update, valid starting 1/1/2016 | Res Interior Non-Reflector CFL Lamps, Total Watts = 2.48 x Msr Watts; 2015 Uncertain Measure Update, valid starting 1/1/2016 | CFL Lamp: Globe, 24 Watts | CFLratio0248 | CFLratio0248 | CFLscw-Glb(24w) | Available |  | 0 | 0 | Disposition: MeasuresList-October312014.xlsx | RobNc |  |  | R-In-CFLscw-Glb(24w)-dWP59 | DEER2015-ResInLtg | 2016-01-01 | 2018-06-30 | InEA_modVal |  |  |  |  | Standard | StartDate updated; Updated for DEER2017 via Qualifier; Rev expiry date to 12/31/2017 pending code/standard practice baseline update | 1 | 1 | 0 | Deemed Ex Ante Team |  | StartDate updated; Updated for DEER2017 via Qualifier; Rev expiry date to 12/31/2017 pending code/standard practice baseline update |  | Updated to indicate claim/filing status
5781 | R-In-CFLscw-Glb(25)-dWP37 | Residential Indoor General Lighting: CFL Lamp with integated Ballast replaces pre-existing standard lighting Wattage. Measure includes Code case. Impacts: CFL-based HOU (varies by BldgType) | DEER2017 | D15 v2 | 2020-11-24 16:30 | Res-Iltg-dWatt-CFL | DEER | Scaled | BaseRatio | 0 | 0 | None |  | 0 |  | 1 | Res | Any | Lighting | InGen-CFL | Ltg_Lamp | CFLint_lamp |  | ILtg-CFL-Res | Res Interior Non-Reflector CFL Lamps, Total Watts = 2.48 x Msr Watts; 2015 Uncertain Measure Update, valid starting 1/1/2016 | Res Interior Non-Reflector CFL Lamps, Total Watts = 2.48 x Msr Watts; 2015 Uncertain Measure Update, valid starting 1/1/2016 | CFL Lamp: Globe, 25 Watts | CFLratio0248 | CFLratio0248 | CFLscw-Glb(25w) | Available |  | 0 | 0 | Disposition: MeasuresList-October312014.xlsx | RobNc |  |  | R-In-CFLscw-Glb(25w)-dWP61 | DEER2015-ResInLtg | 2016-01-01 | 2018-06-30 | InEA_modVal |  |  |  |  | Standard | StartDate updated; Updated for DEER2017 via Qualifier; Rev expiry date to 12/31/2017 pending code/standard practice baseline update | 1 | 1 | 0 | Deemed Ex Ante Team |  | StartDate updated; Updated for DEER2017 via Qualifier; Rev expiry date to 12/31/2017 pending code/standard practice baseline update |  | Updated to indicate claim/filing status
5782 | R-In-CFLscw-Glb(26)-dWP38 | Residential Indoor General Lighting: CFL Lamp with integated Ballast replaces pre-existing standard lighting Wattage. Measure includes Code case. Impacts: CFL-based HOU (varies by BldgType) | DEER2017 | D15 v2 | 2020-11-24 16:30 | Res-Iltg-dWatt-CFL | DEER | Scaled | BaseRatio | 0 | 0 | None |  | 0 |  | 1 | Res | Any | Lighting | InGen-CFL | Ltg_Lamp | CFLint_lamp |  | ILtg-CFL-Res | Res Interior Non-Reflector CFL Lamps, Total Watts = 2.48 x Msr Watts; 2015 Uncertain Measure Update, valid starting 1/1/2016 | Res Interior Non-Reflector CFL Lamps, Total Watts = 2.48 x Msr Watts; 2015 Uncertain Measure Update, valid starting 1/1/2016 | CFL Lamp: Globe, 26 Watts | CFLratio0248 | CFLratio0248 | CFLscw-Glb(26w) | Available |  | 0 | 0 | Disposition: MeasuresList-October312014.xlsx | RobNc |  |  | R-In-CFLscw-Glb(26w)-dWP64 | DEER2015-ResInLtg | 2016-01-01 | 2018-06-30 | InEA_modVal |  |  |  |  | Standard | StartDate updated; Updated for DEER2017 via Qualifier; Rev expiry date to 12/31/2017 pending code/standard practice baseline update | 1 | 1 | 0 | Deemed Ex Ante Team |  | StartDate updated; Updated for DEER2017 via Qualifier; Rev expiry date to 12/31/2017 pending code/standard practice baseline update |  | Updated to indicate claim/filing status
5783 | R-In-CFLscw-Glb(27)-dWP40 | Residential Indoor General Lighting: CFL Lamp with integated Ballast replaces pre-existing standard lighting Wattage. Measure includes Code case. Impacts: CFL-based HOU (varies by BldgType) | DEER2017 | D15 v2 | 2020-11-24 16:30 | Res-Iltg-dWatt-CFL | DEER | Scaled | BaseRatio | 0 | 0 | None |  | 0 |  | 1 | Res | Any | Lighting | InGen-CFL | Ltg_Lamp | CFLint_lamp |  | ILtg-CFL-Res | Res Interior Non-Reflector CFL Lamps, Total Watts = 2.48 x Msr Watts; 2015 Uncertain Measure Update, valid starting 1/1/2016 | Res Interior Non-Reflector CFL Lamps, Total Watts = 2.48 x Msr Watts; 2015 Uncertain Measure Update, valid starting 1/1/2016 | CFL Lamp: Globe, 27 Watts | CFLratio0248 | CFLratio0248 | CFLscw-Glb(27w) | Available |  | 0 | 0 | Disposition: MeasuresList-October312014.xlsx | RobNc |  |  | R-In-CFLscw-Glb(27w)-dWP66 | DEER2015-ResInLtg | 2016-01-01 | 2018-06-30 | InEA_modVal |  |  |  |  | Standard | StartDate updated; Updated for DEER2017 via Qualifier; Rev expiry date to 12/31/2017 pending code/standard practice baseline update | 1 | 1 | 0 | Deemed Ex Ante Team |  | StartDate updated; Updated for DEER2017 via Qualifier; Rev expiry date to 12/31/2017 pending code/standard practice baseline update |  | Updated to indicate claim/filing status
62 | NE-HVAC-airHP-Split-lt55kBtuh-13p0seer-7p7hspf | Split HP SEER = 13.0 (< 55 kBTUh), EER = 11.07, HSPF = 7.70, COP = 3.28; no Econo; 1-spd Fan | DEER2014 | D13 v1.0 | 2020-11-24 16:30 | NE-HVAC-airHP-Split-lt55kBtuh-13p0seer-7p7hspf | DEER | Standard | None | 0 | 0 | None |  | 0 |  | 0 | Com | Any | HVAC | HeatCool | dxHP_equip | spltSEER |  | HVAC-airHP | Split HP (< 55 kbtuh) SEER and HSPF based on vintage | Split HP SEER = 13.0 (< 55 kbtuh), EER = 11.07, HSPF = 7.7, COP = 3.28; no Econo; 1-spd Fan | Split HP SEER = 13.0 (< 55 kbtuh), EER = 11.07, HSPF = 7.70, COP = 3.28; no Econo; 1-spd Fan |  |  |  | Available |  | 0 | 0 |  | ErRul |  | HVAC-airHP |  | None | 2014-07-01 | 2014-12-31 | DEER |  |  |  |  | Standard |  | 1 | 1 | 0 | Deemed Ex Ante Team |  |  |  | Updated to indicate claim/filing status
972 | R-In-CFLscw-Refl(150w)-dWP111 | Residential Indoor General Lighting: CFL Lamp with integated Ballast replaces pre-existing standard lighting Wattage. Measure includes Code case. Impacts: CFL-based HOU (varies by BldgType) | ExAnte2017 | Disposition | 2020-11-24 16:30 | Res-Iltg-dWatt-CFL | NonDEER | Scaled | BaseRatio | 0 | 0 | None |  | 0 |  | 1 | Res | Any | Lighting | InGen-CFL | Ltg_Lamp | CFLint_lamp |  | ILtg-CFL-Res | Res interior reflector and Res exterior CFL base case, Total Watts = 1.74 x Msr Watts | Res interior reflector and Res exterior CFL base case, Total Watts = 1.74 x Msr Watts | CFL Lamp: Reflector, 150 Watts | CFLratio0174 | CFLratio0174 | CFLscw-Refl(150w) | Available |  |  |  | 2017ScrewInLampDisposition | ErRobNc |  |  |  | 2017Dispo-Res-InLtg | 2017-07-01 | 2018-06-30 | InEA_modVal |  |  |  |  | Standard | Revise expiry date to 60/30/2018 Commission Staff direction 2018ScrewInLampSavignsMethods-11Dec2017.pdf | 1 | 1 | 0 | Deemed Ex Ante Team |  | Revise expiry date to 60/30/2018 Commission Staff direction 2018ScrewInLampSavignsMethods-11Dec2017.pdf |  | Updated to indicate claim/filing status
5784 | R-In-CFLscw-Glb(28)-dWP41 | Residential Indoor General Lighting: CFL Lamp with integated Ballast replaces pre-existing standard lighting Wattage. Measure includes Code case. Impacts: CFL-based HOU (varies by BldgType) | DEER2017 | D15 v2 | 2020-11-24 16:30 | Res-Iltg-dWatt-CFL | DEER | Scaled | BaseRatio | 0 | 0 | None |  | 0 |  | 1 | Res | Any | Lighting | InGen-CFL | Ltg_Lamp | CFLint_lamp |  | ILtg-CFL-Res | Res Interior Non-Reflector CFL Lamps, Total Watts = 2.48 x Msr Watts; 2015 Uncertain Measure Update, valid starting 1/1/2016 | Res Interior Non-Reflector CFL Lamps, Total Watts = 2.48 x Msr Watts; 2015 Uncertain Measure Update, valid starting 1/1/2016 | CFL Lamp: Globe, 28 Watts | CFLratio0248 | CFLratio0248 | CFLscw-Glb(28w) | Available |  | 0 | 0 | Disposition: MeasuresList-October312014.xlsx | RobNc |  |  | R-In-CFLscw-Glb(28w)-dWP69 | DEER2015-ResInLtg | 2016-01-01 | 2018-06-30 | InEA_modVal |  |  |  |  | Standard | StartDate updated; Updated for DEER2017 via Qualifier; Rev expiry date to 12/31/2017 pending code/standard practice baseline update | 1 | 1 | 0 | Deemed Ex Ante Team |  | StartDate updated; Updated for DEER2017 via Qualifier; Rev expiry date to 12/31/2017 pending code/standard practice baseline update |  | Updated to indicate claim/filing status
432 | RE-WtrHt-SmlStrg-HP-lte12kW-rep30G-3p50EF | Efficient water heater: 50 gallon HP Elec (EF=3.50) replaces 30 gallon Electric water heater | DEER2017 | DEER-WaterHeater-Calculator | 2020-11-24 16:30 | RE-WtrHt-SmlStrg-HP-lte12kW-rep30G-3p50EF | DEER | Standard | None | 0 | 0 | None |  | 0 |  | 0 | Res | Any | SHW | Heating | WaterHtg_eq | HP_EF |  | WtrHt-Res-Elec | Small storage Elec water heater: 30 gallon, EF = 0.91, RE = 0.98, Cap = 4.5, UA = 2.51 BTU/hr-F | Small storage Elec water heater: 30 gallon, EF = 0.95, RE = 0.98, Cap = 4.5, UA = 1.31 BTU/hr-F | Small storage HP water heater: 30 gallon replacement, 50 gallon, EF = 3.50, RE = 0.98, Cap = 4.5, UA = 4.20 BTU/hr-F |  |  |  | Available |  | 0 | 0 | June 2017 DEER Update | ErRobNc |  | WtrHt-Res-Elec |  | None | 2017-01-01 | 2018-12-31 | NotInEA |  |  |  |  | Standard | DEER2017 update for pre-existing technology; no vintage dependency; Measure efficiency level updated | 1 | 1 | 0 | Deemed Ex Ante Team |  | DEER2017 update for pre-existing technology; no vintage dependency; Measure efficiency level updated |  | Updated to indicate claim/filing status
4103 | C-In-CFLscw(60w)-dWP154 | Commercial Indoor General Lighting: CFL Lamp with integated Ballast replaces pre-existing standard lighting Wattage. Measure includes Code case. Impacts: CFL-based HOU (varies by BldgType) | DEER1314 | Lighting Disposition | 2020-11-24 16:30 | Com-Iltg-dWatt-CFL | NonDEER | Scaled | BaseRatio | 0 | 0 | None |  | 0 |  | 1 | Com | Any | Lighting | InGen-CFL | Ltg_Lamp | CFLint_lamp |  | ILtg-CFL-Com | Com indoor non-refl CFL base case, Total Watts = 3.57 x Msr Watts | Com indoor non-refl CFL base case, Total Watts = 3.57 x Msr Watts | CFL Lamp: Non-Reflector, 60 Watts | CFLratio0357 | CFLratio0357 | CFLscw(60w) | Available |  | 0 | 0 | Disposition: MeasuresList-October312014.xlsx | RobNc |  |  | Com-Lighting-InGen_CFLratio0357_CFLscw-60w | DEER1316-Ltg-Com-CFL | 2013-01-01 | 2017-06-30 | InEA_modVal |  | LC94 |  |  | Standard |  | 1 | 1 | 0 | Deemed Ex Ante Team |  |  |  | Updated to indicate claim/filing status
5785 | R-In-CFLscw-Glb(30)-dWP44 | Residential Indoor General Lighting: CFL Lamp with integated Ballast replaces pre-existing standard lighting Wattage. Measure includes Code case. Impacts: CFL-based HOU (varies by BldgType) | DEER2017 | D15 v2 | 2020-11-24 16:30 | Res-Iltg-dWatt-CFL | DEER | Scaled | BaseRatio | 0 | 0 | None |  | 0 |  | 1 | Res | Any | Lighting | InGen-CFL | Ltg_Lamp | CFLint_lamp |  | ILtg-CFL-Res | Res Interior Non-Reflector CFL Lamps, Total Watts = 2.48 x Msr Watts; 2015 Uncertain Measure Update, valid starting 1/1/2016 | Res Interior Non-Reflector CFL Lamps, Total Watts = 2.48 x Msr Watts; 2015 Uncertain Measure Update, valid starting 1/1/2016 | CFL Lamp: Globe, 30 Watts | CFLratio0248 | CFLratio0248 | CFLscw-Glb(30w) | Available |  | 0 | 0 | Disposition: MeasuresList-October312014.xlsx | RobNc |  |  | R-In-CFLscw-Glb(30w)-dWP74 | DEER2015-ResInLtg | 2016-01-01 | 2018-06-30 | InEA_modVal |  |  |  |  | Standard | StartDate updated; Updated for DEER2017 via Qualifier; Rev expiry date to 12/31/2017 pending code/standard practice baseline update | 1 | 1 | 0 | Deemed Ex Ante Team |  | StartDate updated; Updated for DEER2017 via Qualifier; Rev expiry date to 12/31/2017 pending code/standard practice baseline update |  | Updated to indicate claim/filing status
5872 | R-In-CFLscw-Glb(32)-dWP47 | Residential Indoor General Lighting: CFL Lamp with integated Ballast replaces pre-existing standard lighting Wattage. Measure includes Code case. Impacts: CFL-based HOU (varies by BldgType) | DEER2017 | D16v1 | 2020-11-24 16:30 | Res-Iltg-dWatt-CFL | NonDEER | Scaled | BaseRatio | 0 | 0 | None |  | 0 |  | 1 | Res | Any | Lighting | InGen-CFL | Ltg_Lamp | CFLint_lamp |  | ILtg-CFL-Res | Res Interior Non-Reflector CFL Lamps, Total Watts = 2.48 x Msr Watts; 2015 Uncertain Measure Update, valid starting 1/1/2016 | Res Interior Non-Reflector CFL Lamps, Total Watts = 2.48 x Msr Watts; 2015 Uncertain Measure Update, valid starting 1/1/2016 | CFL Lamp: Globe, 32 Watts | CFLratio0248 | CFLratio0248 | CFLscw-Glb(32w) | Available |  | 0 | 0 | Disposition: MeasuresList-October312014.xlsx | RobNc |  |  | R-In-CFLscw-Glb(32w)-dWP79 | DEER2016-ResInLtg | 2016-01-01 | 2018-06-30 | InEA_modVal |  |  |  |  | Standard | Revise expiry date to 60/30/2018 Commission Staff direction 2018ScrewInLampSavignsMethods-11Dec2017.pdf | 1 | 1 | 0 | Deemed Ex Ante Team |  | Revise expiry date to 60/30/2018 Commission Staff direction 2018ScrewInLampSavignsMethods-11Dec2017.pdf |  | Updated to indicate claim/filing status
5873 | R-In-CFLscw-Glb(40)-dWP59 | Residential Indoor General Lighting: CFL Lamp with integated Ballast replaces pre-existing standard lighting Wattage. Measure includes Code case. Impacts: CFL-based HOU (varies by BldgType) | DEER2017 | D16v1 | 2020-11-24 16:30 | Res-Iltg-dWatt-CFL | NonDEER | Scaled | BaseRatio | 0 | 0 | None |  | 0 |  | 1 | Res | Any | Lighting | InGen-CFL | Ltg_Lamp | CFLint_lamp |  | ILtg-CFL-Res | Res Interior Non-Reflector CFL Lamps, Total Watts = 2.48 x Msr Watts; 2015 Uncertain Measure Update, valid starting 1/1/2016 | Res Interior Non-Reflector CFL Lamps, Total Watts = 2.48 x Msr Watts; 2015 Uncertain Measure Update, valid starting 1/1/2016 | CFL Lamp: Globe, 40 Watts | CFLratio0248 | CFLratio0248 | CFLscw-Glb(40w) | Available |  | 0 | 0 | Disposition: MeasuresList-October312014.xlsx | RobNc |  |  | R-In-CFLscw-Glb(40w)-dWP98 | DEER2016-ResInLtg | 2016-01-01 | 2018-06-30 | InEA_modVal |  |  |  |  | Standard | Revise expiry date to 60/30/2018 Commission Staff direction 2018ScrewInLampSavignsMethods-11Dec2017.pdf | 1 | 1 | 0 | Deemed Ex Ante Team |  | Revise expiry date to 60/30/2018 Commission Staff direction 2018ScrewInLampSavignsMethods-11Dec2017.pdf |  | Updated to indicate claim/filing status
165 | NG-HVAC-Blr-HW-300to2500kBtuh-85p0ET-Drft | Hot water boiler (300-2500 kBTUh, 85.0% thermal efficiency, forced draft) | DEER2014 | D13 v1.0 | 2020-11-24 16:30 | NG-HVAC-Blr-HW-300to2500kBtuh-85p0ET-Drft | DEER | Standard | None | 0 | 0 | None |  | 0 |  | 0 | Com | Any | HVAC | SpaceHeat | WaterHtg_eq | Boiler_Et |  | HVAC-Blr | Hot water boiler (300-2500 kBtuh, thermal efficiency based on vintage, atmospheric) | Hot water boiler (300-2500 kBtuh, 80.0% thermal efficiency, forced draft) | Hot water boiler (300-2500 kBtuh, 85.0% thermal efficiency, forced draft) |  |  |  | Available |  | 0 | 0 |  | RobNc |  | HVAC-Blr |  | DEER1315end | 2013-01-01 | 2015-12-31 | DEER |  |  |  |  | Standard |  | 1 | 1 | 0 | Deemed Ex Ante Team |  |  |  | Updated to indicate claim/filing status
5874 | R-In-CFLscw-Glb(42)-dWP62 | Residential Indoor General Lighting: CFL Lamp with integated Ballast replaces pre-existing standard lighting Wattage. Measure includes Code case. Impacts: CFL-based HOU (varies by BldgType) | DEER2017 | D16v1 | 2020-11-24 16:30 | Res-Iltg-dWatt-CFL | NonDEER | Scaled | BaseRatio | 0 | 0 | None |  | 0 |  | 1 | Res | Any | Lighting | InGen-CFL | Ltg_Lamp | CFLint_lamp |  | ILtg-CFL-Res | Res Interior Non-Reflector CFL Lamps, Total Watts = 2.48 x Msr Watts; 2015 Uncertain Measure Update, valid starting 1/1/2016 | Res Interior Non-Reflector CFL Lamps, Total Watts = 2.48 x Msr Watts; 2015 Uncertain Measure Update, valid starting 1/1/2016 | CFL Lamp: Globe, 42 Watts | CFLratio0248 | CFLratio0248 | CFLscw-Glb(42w) | Available |  | 0 | 0 | Disposition: MeasuresList-October312014.xlsx | RobNc |  |  | R-In-CFLscw-Glb(42w)-dWP103 | DEER2016-ResInLtg | 2016-01-01 | 2018-06-30 | InEA_modVal |  |  |  |  | Standard | Revise expiry date to 60/30/2018 Commission Staff direction 2018ScrewInLampSavignsMethods-11Dec2017.pdf | 1 | 1 | 0 | Deemed Ex Ante Team |  | Revise expiry date to 60/30/2018 Commission Staff direction 2018ScrewInLampSavignsMethods-11Dec2017.pdf |  | Updated to indicate claim/filing status
2020 | C-Out-Cnpy-LEDFixt-Ext(29w)-dW7 | Commercial Outdoor Canopy Lighting: LED Fixture. Normal Replacement (NR) and New Construction (NC) applications. Savings calculated above a standard practice baseline. | DEER2019 | D20v0 | 2020-11-24 16:30 | All-Oltg-dWatt | NonDEER | Scaled | DeltaWatts | 7.2 |  | None |  | 0 |  | 0 | Com | Any | Lighting | OutGen | Ltg_Fixture | LED_fixt | Cnpy-LEDFixt-Ext(29w) | OLtg-Com-LED-50000hr |  | 100% LED at 25th percentile Lighting Facts | LED Fixture: Canopy, Exterior rated, 29 Watts |  |  |  | Available |  | 0 | 0 | DEER2019 Proposed Update |  |  |  |  | None | 2019-01-01 | 2019-12-31 | [5 empty] | Standard | Measure expires 12/31/2019, replaced with DEER2020 measures with revised peak demand period definition. | 1 | 1 | 0 | Deemed Ex Ante Team |  | Measure expires 12/31/2019, replaced with DEER2020 measures with revised peak demand period definition. |  | Updated to indicate claim/filing status
2020 | C-Out-Cnpy-LEDFixt-Ext(59w)-dW12 | Commercial Outdoor Canopy Lighting: LED Fixture. Normal Replacement (NR) and New Construction (NC) applications. Savings calculated above a standard practice baseline. | DEER2019 | D20v0 | 2020-11-24 16:30 | All-Oltg-dWatt-MS | NonDEER | Scaled | DeltaWatts | 11.6 |  | None |  | 0 |  | 0 | Com | Any | Lighting | OutGen | Ltg_Fixture | LED_fixt | Cnpy-LEDFixt-Ext(59w) | OLtg-Com-LED-50000hr |  | 100% LED at 25th percentile Lighting Facts | LED Fixture: Canopy, Exterior rated, 59 Watts |  |  |  | Available |  | 0 | 0 | DEER2019 Proposed Update |  |  |  |  | None | 2019-01-01 | 2019-12-31 | [5 empty] | Standard |  | 1 | 1 | 0 | Deemed Ex Ante Team |  |  |  | Updated to indicate claim/filing status
2020 | C-Out-Cnpy-LEDFixt-Ext-3(73w)-dW15 | Commercial Outdoor Canopy Lighting: LED Fixture. Normal Replacement (NR) and New Construction (NC) applications. Savings calculated above a standard practice baseline. | DEER2019 | D20v0 | 2020-11-24 16:30 | All-Oltg-dWatt-MS | NonDEER | Scaled | DeltaWatts | 14.9 |  | None |  | 0 |  | 0 | Com | Any | Lighting | OutGen | Ltg_Fixture | LED_fixt | Cnpy-LEDFixt-Ext-3(73w) | OLtg-Com-LED-50000hr |  | 100% LED at 25th percentile Lighting Facts | LED Fixture: Canopy, Exterior rated, 73 Watts |  |  |  | Available |  | 0 | 0 | DEER2019 Proposed Update |  |  |  |  | None | 2019-01-01 | 2019-12-31 | [5 empty] | Standard |  | 1 | 1 | 0 | Deemed Ex Ante Team |  |  |  | Updated to indicate claim/filing status
5875 | R-In-CFLscw-Glb(45)-dWP67 | Residential Indoor General Lighting: CFL Lamp with integated Ballast replaces pre-existing standard lighting Wattage. Measure includes Code case. Impacts: CFL-based HOU (varies by BldgType) | DEER2017 | D16v1 | 2020-11-24 16:30 | Res-Iltg-dWatt-CFL | NonDEER | Scaled | BaseRatio | 0 | 0 | None |  | 0 |  | 1 | Res | Any | Lighting | InGen-CFL | Ltg_Lamp | CFLint_lamp |  | ILtg-CFL-Res | Res Interior Non-Reflector CFL Lamps, Total Watts = 2.48 x Msr Watts; 2015 Uncertain Measure Update, valid starting 1/1/2016 | Res Interior Non-Reflector CFL Lamps, Total Watts = 2.48 x Msr Watts; 2015 Uncertain Measure Update, valid starting 1/1/2016 | CFL Lamp: Globe, 45 Watts | CFLratio0248 | CFLratio0248 | CFLscw-Glb(45w) | Available |  | 0 | 0 | Disposition: MeasuresList-October312014.xlsx | RobNc |  |  | R-In-CFLscw-Glb(45w)-dWP111 | DEER2016-ResInLtg | 2016-01-01 | 2018-06-30 | InEA_modVal |  |  |  |  | Standard | Revise expiry date to 60/30/2018 Commission Staff direction 2018ScrewInLampSavignsMethods-11Dec2017.pdf | 1 | 1 | 0 | Deemed Ex Ante Team |  | Revise expiry date to 60/30/2018 Commission Staff direction 2018ScrewInLampSavignsMethods-11Dec2017.pdf |  | Updated to indicate claim/filing status
5786 | R-In-CFLscw-Glb(7)-dWP10 | Residential Indoor General Lighting: CFL Lamp with integated Ballast replaces pre-existing standard lighting Wattage. Measure includes Code case. Impacts: CFL-based HOU (varies by BldgType) | DEER2017 | D15 v2 | 2020-11-24 16:30 | Res-Iltg-dWatt-CFL | DEER | Scaled | BaseRatio | 0 | 0 | None |  | 0 |  | 1 | Res | Any | Lighting | InGen-CFL | Ltg_Lamp | CFLint_lamp |  | ILtg-CFL-Res | Res Interior Non-Reflector CFL Lamps, Total Watts = 2.48 x Msr Watts; 2015 Uncertain Measure Update, valid starting 1/1/2016 | Res Interior Non-Reflector CFL Lamps, Total Watts = 2.48 x Msr Watts; 2015 Uncertain Measure Update, valid starting 1/1/2016 | CFL Lamp: Globe, 7 Watts | CFLratio0248 | CFLratio0248 | CFLscw-Glb(7w) | Available |  | 0 | 0 | Disposition: MeasuresList-October312014.xlsx | RobNc |  |  | R-In-CFLscw-Glb(7w)-dWP17 | DEER2015-ResInLtg | 2016-01-01 | 2018-06-30 | InEA_modVal |  |  |  |  | Standard | StartDate updated; Updated for DEER2017 via Qualifier; Rev expiry date to 12/31/2017 pending code/standard practice baseline update | 1 | 1 | 0 | Deemed Ex Ante Team |  | StartDate updated; Updated for DEER2017 via Qualifier; Rev expiry date to 12/31/2017 pending code/standard practice baseline update |  | Updated to indicate claim/filing status
2020 | C-In-LEDFixtHB(245.99w)-dwP16.1 | Commercial Indoor High Bay Lighting: LED Fixture. Normal Replacement (NR) and New Construction (NC) applications. Savings calculated above a standard practice baseline. | DEER2020 | D20v1 | 2020-11-24 16:30 | Com-ILtg-HB-dWatt | DEER | Scaled | DeltaWatts | 16.1 | 0 | None |  | 0 |  | 0 | Com | Any | Lighting | InGen-HB | Ltg_Fixture | LED_fixt |  | ILtg-Com-LED-50000hr+16yr |  | 100% LED 25th percentile Efficacy | LED Fixture: High Bay, 125 LPW to <135 LPW, 212 to <246 W |  |  |  | Available |  | 0 | 0 |  | NrNc |  |  |  | None | 2020-01-01 | 2020-03-18 | [5 empty] | Standard | DEER2020 update for revised impacts, IEFs and peak demand | 1 | 1 | 0 | Deemed Ex Ante Team |  | DEER2020 update for revised impacts, IEFs and peak demand |  | Updated to indicate claim/filing status
845 | NE-HVAC-airAC-Split-55to65kBtuh-17p0seer-wPreEcono | Commercial SEER-rated split Air Conditioners, Size Range: 55 - 65 kBTU/h, SEER = 17 (EER = 13.3), EIR = 0.223, Fan W/CFM = 0.27, two-speed fan, with Econo (Pre-existing vintages include Economizer) | DEER2015 | D15 v1.0 | 2020-11-24 16:30 | NE-HVAC-airAC-Split-55to65kBtuh-17p0seer-wPreEcono | DEER | Standard | None |  |  | None |  | 0 |  | 0 | Com | Any | HVAC | SpaceCool | dxAC_equip | spltSEER | dxAC-Com-Split-55to65kBTUh-SEER-17.0 | HVAC-airAC | Commercial SEER-rated split Air Conditioners, 18-65 kBTU/h; pre-2001: SEER = 10 (EER = 8.52), one-speed fan, w/Econo; post-2001: SEER = 13 (EER = 11.08), one-speed fan, w/Econo; 2014: SEER = 14 (EER = 11.75), two-speed fan, w/Econo | Commercial SEER-rated split Air Conditioners, Size Range: 55 - 65 kBTU/h, SEER = 14 (EER = 11.7), EIR = 0.249, Fan W/CFM = 0.29, two-speed fan, with Econo | Commercial SEER-rated split Air Conditioners, Size Range: 55 - 65 kBTU/h, SEER = 17 (EER = 13.3), EIR = 0.223, Fan W/CFM = 0.27, two-speed fan, with Econo |  | dxAC-Com-Split-55to65kBTUh-SEER-14.0 | dxAC-Com-Split-55to65kBTUh-SEER-17.0 | Available |  | 0 | 0 |  | ErRobNc | dxAC-Com-Split-55to65kBTUh-SEER-14.0 | HVAC-airAC |  | None | 2015-01-01 | 2017-06-30 | DEER |  |  |  |  | Standard |  | 1 | 1 | 0 | Deemed Ex Ante Team |  |  |  | Updated to indicate claim/filing status
2020 | C-In-LEDFixtHB(261.99w)-dwP41.4 | Commercial Indoor High Bay Lighting: LED Fixture. Normal Replacement (NR) and New Construction (NC) applications. Savings calculated above a standard practice baseline. | DEER2020 | D20v1 | 2020-11-24 16:30 | Com-ILtg-HB-dWatt | DEER | Scaled | DeltaWatts | 41.4 | 0 | None |  | 0 |  | 0 | Com | Any | Lighting | InGen-HB | Ltg_Fixture | LED_fixt |  | ILtg-Com-LED-50000hr+16yr |  | 100% LED 25th percentile Efficacy | LED Fixture: High Bay, >=135 LPW, 227 to <262 W |  |  |  | Available |  | 0 | 0 |  | NrNc |  |  |  | None | 2020-01-01 | 2020-03-18 | [5 empty] | Standard | DEER2020 update for revised impacts, IEFs and peak demand | 1 | 1 | 0 | Deemed Ex Ante Team |  | DEER2020 update for revised impacts, IEFs and peak demand |  | Updated to indicate claim/filing status
5787 | R-In-CFLscw-Glb(8)-dWP12 | Residential Indoor General Lighting: CFL Lamp with integated Ballast replaces pre-existing standard lighting Wattage. Measure includes Code case. Impacts: CFL-based HOU (varies by BldgType) | DEER2017 | D15 v2 | 2020-11-24 16:30 | Res-Iltg-dWatt-CFL | DEER | Scaled | BaseRatio | 0 | 0 | None |  | 0 |  | 1 | Res | Any | Lighting | InGen-CFL | Ltg_Lamp | CFLint_lamp |  | ILtg-CFL-Res | Res Interior Non-Reflector CFL Lamps, Total Watts = 2.48 x Msr Watts; 2015 Uncertain Measure Update, valid starting 1/1/2016 | Res Interior Non-Reflector CFL Lamps, Total Watts = 2.48 x Msr Watts; 2015 Uncertain Measure Update, valid starting 1/1/2016 | CFL Lamp: Globe, 8 Watts | CFLratio0248 | CFLratio0248 | CFLscw-Glb(8w) | Available |  | 0 | 0 | Disposition: MeasuresList-October312014.xlsx | RobNc |  |  | R-In-CFLscw-Glb(8w)-dWP19 | DEER2015-ResInLtg | 2016-01-01 | 2018-06-30 | InEA_modVal |  |  |  |  | Standard | StartDate updated; Updated for DEER2017 via Qualifier; Rev expiry date to 12/31/2017 pending code/standard practice baseline update | 1 | 1 | 0 | Deemed Ex Ante Team |  | StartDate updated; Updated for DEER2017 via Qualifier; Rev expiry date to 12/31/2017 pending code/standard practice baseline update |  | Updated to indicate claim/filing status
2020 | R-OutCmn-LEDFixt-Ext(33w)-dWP64-dWC46 | Residential Outdoor Common Area Lighting: LED Fixture replaces pre-existing standard lighting Wattage. Measure includes Code case. | DEER2019 | D20 v0 | 2020-11-24 16:30 | All-Oltg-dWatt-MS | NonDEER | Scaled | BaseRatio | 0 | 0 | None |  | 0 |  | 1 | Res | Any | Lighting | OutCommon | Ltg_Fixture | LED_fixt |  | OLtg-Res-LED-50000hr-Cmn | LED A19 Basecase, Total Watts = 2.96 x Msr Watts | LED Fixture Basecase, Total Watts = 2.42 x Msr Watts | LED fixture: Any type of housing Fixture Type, Exterior Rated; Total Watts = 33 | LEDratio0296 | LEDratio0242 | LEDFixt-Ext(33w) | Available | From LED WRR Disposition July 2016 | 0 | 0 | DEER2019 Proposed Update | ErRobNc |  | LtgFixture-Default |  | None | 2019-01-01 | 2019-12-31 |  | LT-52746 |  |  |  | Standard | Measures expire 12/31/2019. In addition to HOU revision for 2019, impacts are revised to include DEER2020 update to the peak demand period definition | 1 | 1 | 0 | Deemed Ex Ante Team |  | Measures expire 12/31/2019. In addition to HOU revision for 2019, impacts are revised to include DEER2020 update to the peak demand period definition |  | Updated to indicate claim/filing status
5788 | R-In-CFLscw-Glb(9)-dWP13 | Residential Indoor General Lighting: CFL Lamp with integated Ballast replaces pre-existing standard lighting Wattage. Measure includes Code case. Impacts: CFL-based HOU (varies by BldgType) | DEER2017 | D15 v2 | 2020-11-24 16:30 | Res-Iltg-dWatt-CFL | DEER | Scaled | BaseRatio | 0 | 0 | None |  | 0 |  | 1 | Res | Any | Lighting | InGen-CFL | Ltg_Lamp | CFLint_lamp | CFLscw-Glb(9w) | ILtg-CFL-Res | Res Interior Non-Reflector CFL Lamps, Total Watts = 2.48 x Msr Watts; 2015 Uncertain Measure Update, valid starting 1/1/2016 | Res Interior Non-Reflector CFL Lamps, Total Watts = 2.48 x Msr Watts; 2015 Uncertain Measure Update, valid starting 1/1/2016 | CFL Lamp: Globe, 9 Watts | CFLratio0248 | CFLratio0248 | CFLscw-Glb(9w) | Available |  | 0 | 0 | Disposition: MeasuresList-October312014.xlsx | RobNc | Std_CFLscw-Glb(9w)_60pInc-r0248 |  | R-In-CFLscw-Glb(9w)-dWP22 | DEER2015-ResInLtg | 2016-01-01 | 2018-06-30 | InEA_modVal |  |  |  |  | Standard | StartDate updated; Updated for DEER2017 via Qualifier; Rev expiry date to 12/31/2017 pending code/standard practice baseline update | 1 | 1 | 0 | Deemed Ex Ante Team |  | StartDate updated; Updated for DEER2017 via Qualifier; Rev expiry date to 12/31/2017 pending code/standard practice baseline update |  | Updated to indicate claim/filing status
965 | R-In-CFLscw-Refl(100w)-dWP74 | Residential Indoor General Lighting: CFL Lamp with integated Ballast replaces pre-existing standard lighting Wattage. Measure includes Code case. Impacts: CFL-based HOU (varies by BldgType) | ExAnte2017 | Disposition | 2020-11-24 16:30 | Res-Iltg-dWatt-CFL | NonDEER | Scaled | BaseRatio | 0 | 0 | None |  | 0 |  | 1 | Res | Any | Lighting | InGen-CFL | Ltg_Lamp | CFLint_lamp |  | ILtg-CFL-Res | Res interior reflector and Res exterior CFL base case, Total Watts = 1.74 x Msr Watts | Res interior reflector and Res exterior CFL base case, Total Watts = 1.74 x Msr Watts | CFL Lamp: Reflector, 100 Watts | CFLratio0174 | CFLratio0174 | CFLscw-Refl(100w) | Available |  |  |  | 2017ScrewInLampDisposition | ErRobNc |  |  |  | 2017Dispo-Res-InLtg | 2017-07-01 | 2018-06-30 | InEA_modVal |  |  |  |  | Standard | Revise expiry date to 60/30/2018 Commission Staff direction 2018ScrewInLampSavignsMethods-11Dec2017.pdf | 1 | 1 | 0 | Deemed Ex Ante Team |  | Revise expiry date to 60/30/2018 Commission Staff direction 2018ScrewInLampSavignsMethods-11Dec2017.pdf |  | Updated to indicate claim/filing status
166 | NG-HVAC-Blr-HW-300to2500kBtuh-94p0ET-Cnd | Hot water boiler (300-2500 kBTUh, 94.0% thermal efficiency, condensing) | DEER2014 | D13 v1.0 | 2020-11-24 16:30 | NG-HVAC-Blr-HW-300to2500kBtuh-94p0ET-Cnd | DEER | Standard | None | 0 | 0 | None |  | 0 |  | 0 | Com | Any | HVAC | SpaceHeat | WaterHtg_eq | Boiler_Et |  | HVAC-Blr | Hot water boiler (300-2500 kBtuh, thermal efficiency based on vintage, atmospheric) | Hot water boiler (300-2500 kBtuh, 80.0% thermal efficiency, condensing) | Hot water boiler (300-2500 kBtuh, 94.0% thermal efficiency, condensing) |  |  |  | Available |  | 0 | 0 |  | RobNc |  | HVAC-Blr |  | DEER1315end | 2013-01-01 | 2015-12-31 | DEER |  |  |  |  | Standard |  | 1 | 1 | 0 | Deemed Ex Ante Team |  |  |  | Updated to indicate claim/filing status
1041 | R-In-CFLscw-Refl(10)-dWP7 | Residential Indoor General Lighting: CFL Lamp with integated Ballast replaces pre-existing standard lighting Wattage. Measure includes Code case. Impacts: CFL-based HOU (varies by BldgType) | ExAnte2017 | Disposition | 2020-11-24 16:30 | Res-Iltg-dWatt-CFL | NonDEER | Scaled | BaseRatio | 0 | 0 | None |  | 0 |  | 1 | Res | Any | Lighting | InGen-CFL | Ltg_Lamp | CFLint_lamp | CFLscw-Refl(10w) | ILtg-CFL-Res | Res interior reflector and Res exterior CFL base case, Total Watts = 1.74 x Msr Watts | Res interior reflector and Res exterior CFL base case, Total Watts = 1.74 x Msr Watts | CFL Lamp: Reflector, 10 Watts | CFLratio0174 | CFLratio0174 | CFLscw-Refl(10w) | Available |  |  |  | 2017ScrewInLampDisposition | ErRobNc |  |  |  | 2017Dispo-Res-InLtg | 2017-07-01 | 2018-06-30 | InEA_modVal |  |  |  |  | Standard | Revise expiry date to 60/30/2018 Commission Staff direction 2018ScrewInLampSavignsMethods-11Dec2017.pdf | 1 | 1 | 0 | Deemed Ex Ante Team |  | Revise expiry date to 60/30/2018 Commission Staff direction 2018ScrewInLampSavignsMethods-11Dec2017.pdf |  | Updated to indicate claim/filing status
7 | RE-Appl-ESRefg-BMSml-518kWh-447kWh | Energy Star(R) Refrigerator: Bottom Mount Freezer without through-the-door ice - small (8-16.5 ft3 TV) - 447 kWh/yr | DEER2014 | D11 v4.00 | 2020-11-24 16:30 | Res-Refg-dKWH-Cond | DEER | Scaled | Delta | 71 | 71 | None |  | 0 |  | 1 | Res | Any | AppPlug | Refrig | Ref_Storage | RefrigFrz |  | Appl-ESRefg | Refrigerator: Bottom Mount Freezer, Small; 518 rated kWh/yr | Refrigerator: Bottom Mount Freezer, Small; 518 rated kWh/yr | Energy Star(R) Refrigerator: Bottom Mount Freezer without through-the-door ice - small (8-16.5 ft3 TV) - 447 kWh/yr | RefrigFrz-518kWhyr-8to16.5ft3 | RefrigFrz-518kWhyr-8to16.5ft3 | RefrigFrz-447kWhyr-8to16.5ft3-ES | Available |  | 0 | 0 |  | RobNc |  | Appl-ESRefg | D08-RE-Appl-ESRefg-BMSml-518kWh-447kWh | DEER1314end | 2013-01-01 | 2014-12-31 | DEER |  |  |  |  | Standard |  | 1 | 1 | 0 | Deemed Ex Ante Team |  |  |  | Updated to indicate claim/filing status
2020 | C-In-LED-Glb(2w)-dWP7 | Commercial Indoor General Lighting: LED Lamp replaces pre-existing standard lighting Wattage. Measure includes Code case. Impacts: CFL-based HOU (varies by BldgType) | DEER2020 | D20v1 | 2020-11-24 16:30 | Com-ILtg-SI-dWatt | DEER | Scaled | BaseRatio |  |  | None |  | 0 |  | 1 | Com | Any | Lighting | InGen-ScrewIn | Ltg_Lamp | LED_lamp |  | ILtg-Com-LED-15000hr |  |  |  | LEDratio0468 | LEDratio0468 | LED-Glb(2w) | Available |  | 0 | 0 |  | NrNc |  |  |  | None | 2020-01-01 | 2020-03-18 | [5 empty] | Standard | DEER2020 update for: revised impacts, IEFs and peak demand | 1 | 1 | 0 | Deemed Ex Ante Team |  | DEER2020 update for: revised impacts, IEFs and peak demand |  | Updated to indicate claim/filing status
2020 | C-In-LED-Glb(3w)-dWP6 | Commercial Indoor General Lighting: LED Lamp replaces pre-existing standard lighting Wattage. Measure includes Code case. Impacts: CFL-based HOU (varies by BldgType) | DEER2020 | D20v1 | 2020-11-24 16:30 | Com-ILtg-SI-dWatt | DEER | Scaled | BaseRatio |  |  | None |  | 0 |  | 1 | Com | Any | Lighting | InGen-ScrewIn | Ltg_Lamp | LED_lamp |  | ILtg-Com-LED-20000hr |  |  |  | LEDratio0310 | LEDratio0310 | LED-Glb(3w) | Available |  | 0 | 0 |  | NrNc |  |  |  | None | 2020-01-01 | 2020-03-18 | [5 empty] | Standard | DEER2020 update for: revised impacts, IEFs and peak demand | 1 | 1 | 0 | Deemed Ex Ante Team |  | DEER2020 update for: revised impacts, IEFs and peak demand |  | Updated to indicate claim/filing status
2020 | C-Out-LEDFixt-WM-Ext(203w)-dW28 | Commercial Outdoor General Lighting: Wall-Mounted LED Fixture. Normal Replacement (NR) and New Construction (NC) applications. Savings calculated above a standard practice baseline. | DEER2020 | D20v1 | 2020-11-24 16:30 | All-Oltg-dWatt-MS | NonDEER | Scaled | DeltaWatts | 27.6 |  | None |  | 0 |  | 0 | Com | Any | Lighting | OutGen | Ltg_Fixture | LED_fixt | LEDFixt-WM-Ext(203w) | OLtg-Com-LED-50000hr |  | 100% LED at 25th percentile Lighting Facts | LED Fixture: Wall-Mounted, Exterior rated, 203 Watts |  |  |  | Available |  | 0 | 0 | [5 empty] | None | 2020-01-01 | 2020-03-18 | [5 empty] | Standard |  | 1 | 1 | 0 | Deemed Ex Ante Team |  |  |  | Updated to indicate claim/filing status
408 | NE-WtrHt-SmlStrg-HP-lte12kW-50G-2p20EF | Efficient water heater: HP_EF Elec (EF=2.20) replaces Elec water heater | DEER2015 | DEER-WaterHeater-Calculator | 2020-11-24 16:30 | NE-WtrHt-SmlStrg-HP-lte12kW-50G-2p20EF | DEER | Standard | None | 0 | 0 | None |  | 0 |  | 1 | Com | Any | SHW | Heating | WaterHtg_eq | HP_EF |  | WtrHt-Com | Small Storage 50 gallon Elec water heater, EF varies by vintage |  |  |  | Stor_EF-Elec-050gal-0.945EF | Stor_EF-ElecHP-050gal-2.20EF | Available |  | 0 | 0 |  | ErRobNc |  | WtrHt-Com |  | None | 2015-04-16 | 2018-12-31 | DEER |  |  |  |  | Standard |  | 1 | 1 | 0 | Deemed Ex Ante Team |  |  |  | Updated to indicate claim/filing status
2020 | C-In-LED-Glb(4w)-dWP8 | Commercial Indoor General Lighting: LED Lamp replaces pre-existing standard lighting Wattage. Measure includes Code case. | DEER2020 | D20v1 | 2020-11-24 16:30 | Com-ILtg-SI-dWatt | DEER | Scaled | BaseRatio |  |  | None |  | 0 |  | 1 | Com | Any | Lighting | InGen-ScrewIn | Ltg_Lamp | LED_lamp |  | ILtg-Com-LED-20000hr |  |  |  | LEDratio0310 | LEDratio0310 | LED-Glb(4w) | Available |  | 0 | 0 |  | NrNc |  |  |  | None | 2020-01-01 | 2020-03-18 | [5 empty] | Standard | DEER2020 update for: revised impacts, IEFs and peak demand | 1 | 1 | 0 | Deemed Ex Ante Team |  | DEER2020 update for: revised impacts, IEFs and peak demand |  | Updated to indicate claim/filing status
1042 | R-In-CFLscw-Refl-1(15)-dWP11 | Residential Indoor General Lighting: CFL Lamp with integated Ballast replaces pre-existing standard lighting Wattage. Measure includes Code case. Impacts: CFL-based HOU (varies by BldgType) | ExAnte2017 | Disposition | 2020-11-24 16:30 | Res-Iltg-dWatt-CFL | NonDEER | Scaled | BaseRatio | 0 | 0 | None |  | 0 |  | 1 | Res | Any | Lighting | InGen-CFL | Ltg_Lamp | CFLint_lamp | CFLscw-Refl-1(15w) | ILtg-CFL-Res | Res interior reflector and Res exterior CFL base case, Total Watts = 1.74 x Msr Watts | Res interior reflector and Res exterior CFL base case, Total Watts = 1.74 x Msr Watts | CFL Lamp: Reflector, 565 initial lumens, 15 Watts | CFLratio0174 | CFLratio0174 | CFLscw-Refl-1(15w) | Available |  |  |  | 2017ScrewInLampDisposition | ErRobNc |  |  |  | 2017Dispo-Res-InLtg | 2017-07-01 | 2018-06-30 | InEA_modVal |  |  |  |  | Standard | Revise expiry date to 60/30/2018 Commission Staff direction 2018ScrewInLampSavignsMethods-11Dec2017.pdf | 1 | 1 | 0 | Deemed Ex Ante Team |  | Revise expiry date to 60/30/2018 Commission Staff direction 2018ScrewInLampSavignsMethods-11Dec2017.pdf |  | Updated to indicate claim/filing status
970 | RB-Appl-EffCW-med-GasDHW-GasCDryer-Tier2-Top | Clothes washer, Top loading, Gas DHW, GasDryer, Tier2, IMEF >2.2, IWF <=4 | DEER2016 | D16v2 | 2020-11-24 16:30 | RB-Appl-EffCW-med-GasDHW-GasCDryer-Tier2-Top | DEER | Standard | None | 0 | 0 | None |  | 0 |  | 0 | Res | Any | AppPlug | Laundry | Clean_equip | ClothesWash |  | Appl-EffCW |  | Clothes washer, Top loading, Gas DHW, GasDryer, Standard, IMEF =1.29, IWF =8.4 | Clothes washer, Top loading, Gas DHW, GasDryer, Tier2, IMEF >2.2, IWF <=4 |  |  |  | Exclude |  | 0 | 0 |  | RobNc |  | Appl-EffCW |  | None | 2016-01-01 | 2019-12-31 | DEER2016 Update (non-Ltg) |  |  |  |  | Component | Measure expired due to DEER2020 update | 1 | 1 | 0 | Deemed Ex Ante Team |  | Measure expired due to DEER2020 update |  | Updated to indicate claim/filing status
465 | NG-WtrHt-SmlInst-Gas-150kBtuh-lt2G-0p92EF-40g | Efficient water heater: Inst Gas (EF=0.92) replaces Gas water heater | DEER2015 | DEER-WaterHeater-Calculator | 2020-11-24 16:30 | NG-WtrHt-SmlInst-Gas-150kBtuh-lt2G-0p92EF-40g | DEER | Standard | None | 0 | 0 | None |  | 0 |  | 1 | Com | Any | SHW | Heating | WaterHtg_eq | Instant_EF |  | WtrHt-Instant-Com | Small Storage 40 gallon Gas water heater, EF varies by vintage |  |  |  | Stor_EF-Gas-040gal-0.615EF | Inst_EF-Gas-150kBtuh-0p92EF | Available | added per DEER Measure Addition Request from SCG | 0 | 0 |  | ErRobNc |  | WtrHt-Com |  | None | 2015-04-16 | 2020-12-31 | DEER |  |  |  |  | Standard | Previously expired 2018-12-31; extended by CPUC 2020-04-14. | 1 | 1 | 0 | Deemed Ex Ante Team |  | Previously expired 2018-12-31; extended by CPUC 2020-04-14. |  | Updated to indicate claim/filing status
1043 | R-In-CFLscw-Refl(11)-dWP8 | Residential Indoor General Lighting: CFL Lamp with integated Ballast replaces pre-existing standard lighting Wattage. Measure includes Code case. Impacts: CFL-based HOU (varies by BldgType) | ExAnte2017 | Disposition | 2020-11-24 16:30 | Res-Iltg-dWatt-CFL | NonDEER | Scaled | BaseRatio | 0 | 0 | None |  | 0 |  | 1 | Res | Any | Lighting | InGen-CFL | Ltg_Lamp | CFLint_lamp | CFLscw-Refl(11w) | ILtg-CFL-Res | Res interior reflector and Res exterior CFL base case, Total Watts = 1.74 x Msr Watts | Res interior reflector and Res exterior CFL base case, Total Watts = 1.74 x Msr Watts | CFL Lamp: Reflector, 11 Watts | CFLratio0174 | CFLratio0174 | CFLscw-Refl(11w) | Available |  |  |  | 2017ScrewInLampDisposition | ErRobNc |  |  |  | 2017Dispo-Res-InLtg | 2017-07-01 | 2018-06-30 | InEA_modVal |  |  |  |  | Standard | Revise expiry date to 60/30/2018 Commission Staff direction 2018ScrewInLampSavignsMethods-11Dec2017.pdf | 1 | 1 | 0 | Deemed Ex Ante Team |  | Revise expiry date to 60/30/2018 Commission Staff direction 2018ScrewInLampSavignsMethods-11Dec2017.pdf |  | Updated to indicate claim/filing status
1044 | R-In-CFLscw-Refl-1(23)-dWP17 | Residential Indoor General Lighting: CFL Lamp with integated Ballast replaces pre-existing standard lighting Wattage. Measure includes Code case. Impacts: CFL-based HOU (varies by BldgType) | ExAnte2017 | Disposition | 2020-11-24 16:30 | Res-Iltg-dWatt-CFL | NonDEER | Scaled | BaseRatio | 0 | 0 | None |  | 0 |  | 1 | Res | Any | Lighting | InGen-CFL | Ltg_Lamp | CFLint_lamp | CFLscw-Refl-1(23w) | ILtg-CFL-Res | Res interior reflector and Res exterior CFL base case, Total Watts = 1.74 x Msr Watts | Res interior reflector and Res exterior CFL base case, Total Watts = 1.74 x Msr Watts | CFL Lamp: Reflector, 880 initial lumens, 23 Watts | CFLratio0174 | CFLratio0174 | CFLscw-Refl-1(23w) | Available |  |  |  | 2017ScrewInLampDisposition | ErRobNc |  |  |  | 2017Dispo-Res-InLtg | 2017-07-01 | 2018-06-30 | InEA_modVal |  |  |  |  | Standard | Revise expiry date to 60/30/2018 Commission Staff direction 2018ScrewInLampSavignsMethods-11Dec2017.pdf | 1 | 1 | 0 | Deemed Ex Ante Team |  | Revise expiry date to 60/30/2018 Commission Staff direction 2018ScrewInLampSavignsMethods-11Dec2017.pdf |  | Updated to indicate claim/filing status
1045 | R-In-CFLscw-Refl(12)-dWP9 | Residential Indoor General Lighting: CFL Lamp with integated Ballast replaces pre-existing standard lighting Wattage. Measure includes Code case. Impacts: CFL-based HOU (varies by BldgType) | ExAnte2017 | Disposition | 2020-11-24 16:30 | Res-Iltg-dWatt-CFL | NonDEER | Scaled | BaseRatio | 0 | 0 | None |  | 0 |  | 1 | Res | Any | Lighting | InGen-CFL | Ltg_Lamp | CFLint_lamp | CFLscw-Refl(12w) | ILtg-CFL-Res | Res interior reflector and Res exterior CFL base case, Total Watts = 1.74 x Msr Watts | Res interior reflector and Res exterior CFL base case, Total Watts = 1.74 x Msr Watts | CFL Lamp: Reflector, 12 Watts | CFLratio0174 | CFLratio0174 | CFLscw-Refl(12w) | Available |  |  |  | 2017ScrewInLampDisposition | ErRobNc |  |  |  | 2017Dispo-Res-InLtg | 2017-07-01 | 2018-06-30 | InEA_modVal |  |  |  |  | Standard | Revise expiry date to 60/30/2018 Commission Staff direction 2018ScrewInLampSavignsMethods-11Dec2017.pdf | 1 | 1 | 0 | Deemed Ex Ante Team |  | Revise expiry date to 60/30/2018 Commission Staff direction 2018ScrewInLampSavignsMethods-11Dec2017.pdf |  | Updated to indicate claim/filing status
1197 | R-InCmn-LED-A19(EISA-Bin-40w-80LPW)-dWP7p6 | LED A Lamp replaces pre-existing standard lighting Wattage based on EISA bin and LPW | ExAnte2017 | Disposition | 2020-11-24 16:30 | Res-Iltg-Cmn-dWatt-CFL | NonDEER | Scaled | DeltaWatts | 7.6 | 7.6 | None |  | 0 |  | 0 | Res | Any | Lighting | InCommon | Ltg_Lamp | LED_lamp |  | ILtg-Res-LED-20000hr-Cmn | LED A19 Basecase, 20% LED, 55% CFL, 25% Halogen | LED A19 Basecase, 20% LED, 55% CFL, 25% Halogen | LED Lamp: A19, EISA Bin 40, 80 LPW |  |  |  | Available |  |  |  | 2017ScrewInLampDisposition | ErRobNc |  |  |  | 2017Dispo-Res-InLtg-Cmn | 2017-07-01 | 2018-06-30 | InEA_modVal |  |  |  |  | Standard | Remove expiry date per Commission Staff direction 2018ScrewInLampSavignsMethods-11Dec2017.pdf | 1 | 1 | 0 | Deemed Ex Ante Team |  | Remove expiry date per Commission Staff direction 2018ScrewInLampSavignsMethods-11Dec2017.pdf |  | Updated to indicate claim/filing status
1047 | R-In-CFLscw-Refl(14)-dWP10 | Residential Indoor General Lighting: CFL Lamp with integated Ballast replaces pre-existing standard lighting Wattage. Measure includes Code case. Impacts: CFL-based HOU (varies by BldgType) | ExAnte2017 | Disposition | 2020-11-24 16:30 | Res-Iltg-dWatt-CFL | NonDEER | Scaled | BaseRatio | 0 | 0 | None |  | 0 |  | 1 | Res | Any | Lighting | InGen-CFL | Ltg_Lamp | CFLint_lamp | CFLscw-Refl(14w) | ILtg-CFL-Res | Res interior reflector and Res exterior CFL base case, Total Watts = 1.74 x Msr Watts | Res interior reflector and Res exterior CFL base case, Total Watts = 1.74 x Msr Watts | CFL Lamp: Reflector, 14 Watts | CFLratio0174 | CFLratio0174 | CFLscw-Refl(14w) | Available |  |  |  | 2017ScrewInLampDisposition | ErRobNc |  |  |  | 2017Dispo-Res-InLtg | 2017-07-01 | 2018-06-30 | InEA_modVal |  |  |  |  | Standard | Revise expiry date to 60/30/2018 Commission Staff direction 2018ScrewInLampSavignsMethods-11Dec2017.pdf | 1 | 1 | 0 | Deemed Ex Ante Team |  | Revise expiry date to 60/30/2018 Commission Staff direction 2018ScrewInLampSavignsMethods-11Dec2017.pdf |  | Updated to indicate claim/filing status
410 | NE-WtrHt-SmlStrg-HP-lte12kW-60G-2p20EF | Efficient water heater: HP_EF Elec (EF=2.20) replaces Elec water heater | DEER2015 | DEER-WaterHeater-Calculator | 2020-11-24 16:30 | NE-WtrHt-SmlStrg-HP-lte12kW-60G-2p20EF | DEER | Standard | None | 0 | 0 | None |  | 0 |  | 1 | Com | Any | SHW | Heating | WaterHtg_eq | HP_EF |  | WtrHt-Com | Small Storage 60 gallon Elec water heater, EF varies by vintage |  |  |  | Stor_EF-ElecHP-060gal-1.98EF | Stor_EF-ElecHP-060gal-2.20EF | Available |  | 0 | 0 |  | ErRobNc |  | WtrHt-Com |  | None | 2015-04-16 | 2018-12-31 | DEER |  |  |  |  | Standard |  | 1 | 1 | 0 | Deemed Ex Ante Team |  |  |  | Updated to indicate claim/filing status
1048 | R-In-CFLscw-Refl(16)-dWP12 | Residential Indoor General Lighting: CFL Lamp with integated Ballast replaces pre-existing standard lighting Wattage. Measure includes Code case. Impacts: CFL-based HOU (varies by BldgType) | ExAnte2017 | Disposition | 2020-11-24 16:30 | Res-Iltg-dWatt-CFL | NonDEER | Scaled | BaseRatio | 0 | 0 | None |  | 0 |  | 1 | Res | Any | Lighting | InGen-CFL | Ltg_Lamp | CFLint_lamp | CFLscw-Refl(16w) | ILtg-CFL-Res | Res interior reflector and Res exterior CFL base case, Total Watts = 1.74 x Msr Watts | Res interior reflector and Res exterior CFL base case, Total Watts = 1.74 x Msr Watts | CFL Lamp: Reflector, 604 initial lumens, 16 Watts | CFLratio0174 | CFLratio0174 | CFLscw-Refl(16w) | Available |  |  |  | 2017ScrewInLampDisposition | ErRobNc |  |  |  | 2017Dispo-Res-InLtg | 2017-07-01 | 2018-06-30 | InEA_modVal |  |  |  |  | Standard | Revise expiry date to 60/30/2018 Commission Staff direction 2018ScrewInLampSavignsMethods-11Dec2017.pdf | 1 | 1 | 0 | Deemed Ex Ante Team |  | Revise expiry date to 60/30/2018 Commission Staff direction 2018ScrewInLampSavignsMethods-11Dec2017.pdf |  | Updated to indicate claim/filing status
1049 | R-In-CFLscw-Refl(17)-dWP13 | Residential Indoor General Lighting: CFL Lamp with integated Ballast replaces pre-existing standard lighting Wattage. Measure includes Code case. Impacts: CFL-based HOU (varies by BldgType) | ExAnte2017 | Disposition | 2020-11-24 16:30 | Res-Iltg-dWatt-CFL | NonDEER | Scaled | BaseRatio | 0 | 0 | None |  | 0 |  | 1 | Res | Any | Lighting | InGen-CFL | Ltg_Lamp | CFLint_lamp | CFLscw-Refl(17w) | ILtg-CFL-Res | Res interior reflector and Res exterior CFL base case, Total Watts = 1.74 x Msr Watts | Res interior reflector and Res exterior CFL base case, Total Watts = 1.74 x Msr Watts | CFL Lamp: Reflector, 644 initial lumens, 17 Watts | CFLratio0174 | CFLratio0174 | CFLscw-Refl(17w) | Available |  |  |  | 2017ScrewInLampDisposition | ErRobNc |  |  |  | 2017Dispo-Res-InLtg | 2017-07-01 | 2018-06-30 | InEA_modVal |  |  |  |  | Standard | Revise expiry date to 60/30/2018 Commission Staff direction 2018ScrewInLampSavignsMethods-11Dec2017.pdf | 1 | 1 | 0 | Deemed Ex Ante Team |  | Revise expiry date to 60/30/2018 Commission Staff direction 2018ScrewInLampSavignsMethods-11Dec2017.pdf |  | Updated to indicate claim/filing status
1050 | R-In-CFLscw-Refl(18)-dWP13 | Residential Indoor General Lighting: CFL Lamp with integated Ballast replaces pre-existing standard lighting Wattage. Measure includes Code case. Impacts: CFL-based HOU (varies by BldgType) | ExAnte2017 | Disposition | 2020-11-24 16:30 | Res-Iltg-dWatt-CFL | NonDEER | Scaled | BaseRatio | 0 | 0 | None |  | 0 |  | 1 | Res | Any | Lighting | InGen-CFL | Ltg_Lamp | CFLint_lamp | CFLscw-Refl(18w) | ILtg-CFL-Res | Res interior reflector and Res exterior CFL base case, Total Watts = 1.74 x Msr Watts | Res interior reflector and Res exterior CFL base case, Total Watts = 1.74 x Msr Watts | CFL Lamp: Reflector, 683 initial lumens, 18 Watts | CFLratio0174 | CFLratio0174 | CFLscw-Refl(18w) | Available |  |  |  | 2017ScrewInLampDisposition | ErRobNc |  |  |  | 2017Dispo-Res-InLtg | 2017-07-01 | 2018-06-30 | InEA_modVal |  |  |  |  | Standard | Revise expiry date to 60/30/2018 Commission Staff direction 2018ScrewInLampSavignsMethods-11Dec2017.pdf | 1 | 1 | 0 | Deemed Ex Ante Team |  | Revise expiry date to 60/30/2018 Commission Staff direction 2018ScrewInLampSavignsMethods-11Dec2017.pdf |  | Updated to indicate claim/filing status
2020 | C-In-LEDFixt-2x4(7.1w) | LED Fixture (2'x4') with min. 140 LPW; standard technology is an equivalent performance linear fluorescent fixture - Com | DEER2019 | D20 v1 | 2020-11-24 16:30 | Com-Iltg-dWatt-LF_OSbldg-kL | DEER | Scaled | DeltaWatts | 2.86 | 0 | None |  | 0 |  | 0 | Com | Any | Lighting | InGen | Ltg_Fixture | LED_fixt |  | ILtg-Com-LED-50000hr+16yr |  | LED fixture with 100 LPW 2'x4' | LED fixture with 140 LPW 2'x4' |  |  | LEDFixt-2x4(8w) | Available |  | 0 | 0 | DEER2019 | NrNc |  |  |  | None | 2019-01-01 | 2019-12-31 | [5 empty] | Standard | Workpaper values updated 1/1/2019 to reflect 100% LED baseline; Expires 12/31/2019 due to DEER peak demand revision | 1 | 1 | 0 | Deemed Ex Ante Team |  | Workpaper values updated 1/1/2019 to reflect 100% LED baseline; Expires 12/31/2019 due to DEER peak demand revision |  | Updated to indicate claim/filing status
1051 | R-In-CFLscw-Refl(19)-dWP14 | Residential Indoor General Lighting: CFL Lamp with integated Ballast replaces pre-existing standard lighting Wattage. Measure includes Code case. Impacts: CFL-based HOU (varies by BldgType) | ExAnte2017 | Disposition | 2020-11-24 16:30 | Res-Iltg-dWatt-CFL | NonDEER | Scaled | BaseRatio | 0 | 0 | None |  | 0 |  | 1 | Res | Any | Lighting | InGen-CFL | Ltg_Lamp | CFLint_lamp | CFLscw-Refl(19w) | ILtg-CFL-Res | Res interior reflector and Res exterior CFL base case, Total Watts = 1.74 x Msr Watts | Res interior reflector and Res exterior CFL base case, Total Watts = 1.74 x Msr Watts | CFL Lamp: Reflector, 723 initial lumens, 19 Watts | CFLratio0174 | CFLratio0174 | CFLscw-Refl(19w) | Available |  |  |  | 2017ScrewInLampDisposition | ErRobNc |  |  |  | 2017Dispo-Res-InLtg | 2017-07-01 | 2018-06-30 | InEA_modVal |  |  |  |  | Standard | Revise expiry date to 60/30/2018 Commission Staff direction 2018ScrewInLampSavignsMethods-11Dec2017.pdf | 1 | 1 | 0 | Deemed Ex Ante Team |  | Revise expiry date to 60/30/2018 Commission Staff direction 2018ScrewInLampSavignsMethods-11Dec2017.pdf |  | Updated to indicate claim/filing status
979 | R-In-CFLscw-Refl(200w)-dWP148 | Residential Indoor General Lighting: CFL Lamp with integated Ballast replaces pre-existing standard lighting Wattage. Measure includes Code case. Impacts: CFL-based HOU (varies by BldgType) | ExAnte2017 | Disposition | 2020-11-24 16:30 | Res-Iltg-dWatt-CFL | NonDEER | Scaled | BaseRatio | 0 | 0 | None |  | 0 |  | 1 | Res | Any | Lighting | InGen-CFL | Ltg_Lamp | CFLint_lamp |  | ILtg-CFL-Res | Res interior reflector and Res exterior CFL base case, Total Watts = 1.74 x Msr Watts | Res interior reflector and Res exterior CFL base case, Total Watts = 1.74 x Msr Watts | CFL Lamp: Reflector, 200 Watts | CFLratio0174 | CFLratio0174 | CFLscw-Refl(200w) | Available |  |  |  | 2017ScrewInLampDisposition | ErRobNc |  |  |  | 2017Dispo-Res-InLtg | 2017-07-01 | 2018-06-30 | InEA_modVal |  |  |  |  | Standard | Revise expiry date to 60/30/2018 Commission Staff direction 2018ScrewInLampSavignsMethods-11Dec2017.pdf | 1 | 1 | 0 | Deemed Ex Ante Team |  | Revise expiry date to 60/30/2018 Commission Staff direction 2018ScrewInLampSavignsMethods-11Dec2017.pdf |  | Updated to indicate claim/filing status
1052 | R-In-CFLscw-Refl(20)-dWP15 | Residential Indoor General Lighting: CFL Lamp with integated Ballast replaces pre-existing standard lighting Wattage. Measure includes Code case. Impacts: CFL-based HOU (varies by BldgType) | ExAnte2017 | Disposition | 2020-11-24 16:30 | Res-Iltg-dWatt-CFL | NonDEER | Scaled | BaseRatio | 0 | 0 | None |  | 0 |  | 1 | Res | Any | Lighting | InGen-CFL | Ltg_Lamp | CFLint_lamp | CFLscw-Refl(20w) | ILtg-CFL-Res | Res interior reflector and Res exterior CFL base case, Total Watts = 1.74 x Msr Watts | Res interior reflector and Res exterior CFL base case, Total Watts = 1.74 x Msr Watts | CFL Lamp: Reflector, 762 initial lumens, 20 Watts | CFLratio0174 | CFLratio0174 | CFLscw-Refl(20w) | Available |  |  |  | 2017ScrewInLampDisposition | ErRobNc |  |  |  | 2017Dispo-Res-InLtg | 2017-07-01 | 2018-06-30 | InEA_modVal |  |  |  |  | Standard | Revise expiry date to 60/30/2018 Commission Staff direction 2018ScrewInLampSavignsMethods-11Dec2017.pdf | 1 | 1 | 0 | Deemed Ex Ante Team |  | Revise expiry date to 60/30/2018 Commission Staff direction 2018ScrewInLampSavignsMethods-11Dec2017.pdf |  | Updated to indicate claim/filing status
1053 | R-In-CFLscw-Refl(21)-dWP16 | Residential Indoor General Lighting: CFL Lamp with integated Ballast replaces pre-existing standard lighting Wattage. Measure includes Code case. Impacts: CFL-based HOU (varies by BldgType) | ExAnte2017 | Disposition | 2020-11-24 16:30 | Res-Iltg-dWatt-CFL | NonDEER | Scaled | BaseRatio | 0 | 0 | None |  | 0 |  | 1 | Res | Any | Lighting | InGen-CFL | Ltg_Lamp | CFLint_lamp | CFLscw-Refl(21w) | ILtg-CFL-Res | Res interior reflector and Res exterior CFL base case, Total Watts = 1.74 x Msr Watts | Res interior reflector and Res exterior CFL base case, Total Watts = 1.74 x Msr Watts | CFL Lamp: Reflector, 801 initial lumens, 21 Watts | CFLratio0174 | CFLratio0174 | CFLscw-Refl(21w) | Available |  |  |  | 2017ScrewInLampDisposition | ErRobNc |  |  |  | 2017Dispo-Res-InLtg | 2017-07-01 | 2018-06-30 | InEA_modVal |  |  |  |  | Standard | Revise expiry date to 60/30/2018 Commission Staff direction 2018ScrewInLampSavignsMethods-11Dec2017.pdf | 1 | 1 | 0 | Deemed Ex Ante Team |  | Revise expiry date to 60/30/2018 Commission Staff direction 2018ScrewInLampSavignsMethods-11Dec2017.pdf |  | Updated to indicate claim/filing status
1054 | R-In-CFLscw-Refl-2(23)-dWP17 | Residential Indoor General Lighting: CFL Lamp with integated Ballast replaces pre-existing standard lighting Wattage. Measure includes Code case. Impacts: CFL-based HOU (varies by BldgType) | ExAnte2017 | Disposition | 2020-11-24 16:30 | Res-Iltg-dWatt-CFL | NonDEER | Scaled | BaseRatio | 0 | 0 | None |  | 0 |  | 1 | Res | Any | Lighting | InGen-CFL | Ltg_Lamp | CFLint_lamp | CFLscw-Refl-2(23w) | ILtg-CFL-Res | Res interior reflector and Res exterior CFL base case, Total Watts = 1.74 x Msr Watts | Res interior reflector and Res exterior CFL base case, Total Watts = 1.74 x Msr Watts | CFL Lamp: Reflector, 900 initial lumens, 23 Watts | CFLratio0174 | CFLratio0174 | CFLscw-Refl-2(23w) | Available |  |  |  | 2017ScrewInLampDisposition | ErRobNc |  |  |  | 2017Dispo-Res-InLtg | 2017-07-01 | 2018-06-30 | InEA_modVal |  |  |  |  | Standard | Revise expiry date to 60/30/2018 Commission Staff direction 2018ScrewInLampSavignsMethods-11Dec2017.pdf | 1 | 1 | 0 | Deemed Ex Ante Team |  | Revise expiry date to 60/30/2018 Commission Staff direction 2018ScrewInLampSavignsMethods-11Dec2017.pdf |  | Updated to indicate claim/filing status
8 | RE-Appl-ESRefg-SMLrg-921kWh-565kWh | Energy Star(R) Refrigerator: Side Mount Freezer without through-the-door ice - large (23-31ft3 TV) - 565 kWh/yr | DEER2014 | D11 v4.00 | 2020-11-24 16:30 | Res-Refg-dKWH-Cond | DEER | Scaled | Delta | 100 | 356 | None |  | 0 |  | 1 | Res | Any | AppPlug | Refrig | Ref_Storage | RefrigFrz |  | Appl-ESRefg | Refrigerator: Side Mount Freezer, Large; 921 rated kWh/yr | Refrigerator: Side Mount Freezer, Large; 665 rated kWh/yr | Energy Star(R) Refrigerator: Side Mount Freezer without through-the-door ice - large (23-31ft3 TV) - 565 kWh/yr | RefrigFrz-921kWhyr-23to31ft3 | RefrigFrz-665kWhyr-23to31ft3 | RefrigFrz-565kWhyr-23to31ft3-ES | Available |  | 0 | 0 |  | ErRobNc |  | Appl-ESRefg | D08-RE-Appl-ESRefg-SMLrg-921kWh-565kWh | DEER1314end | 2013-01-01 | 2014-12-31 | DEER |  |  |  |  | Standard |  | 1 | 1 | 0 | Deemed Ex Ante Team |  |  |  | Updated to indicate claim/filing status
1055 | R-In-CFLscw-Refl(22)-dWP16 | Residential Indoor General Lighting: CFL Lamp with integated Ballast replaces pre-existing standard lighting Wattage. Measure includes Code case. Impacts: CFL-based HOU (varies by BldgType) | ExAnte2017 | Disposition | 2020-11-24 16:30 | Res-Iltg-dWatt-CFL | NonDEER | Scaled | BaseRatio | 0 | 0 | None |  | 0 |  | 1 | Res | Any | Lighting | InGen-CFL | Ltg_Lamp | CFLint_lamp | CFLscw-Refl(22w) | ILtg-CFL-Res | Res interior reflector and Res exterior CFL base case, Total Watts = 1.74 x Msr Watts | Res interior reflector and Res exterior CFL base case, Total Watts = 1.74 x Msr Watts | CFL Lamp: Reflector, 841 initial lumens, 22 Watts | CFLratio0174 | CFLratio0174 | CFLscw-Refl(22w) | Available |  |  |  | 2017ScrewInLampDisposition | ErRobNc |  |  |  | 2017Dispo-Res-InLtg | 2017-07-01 | 2018-06-30 | InEA_modVal |  |  |  |  | Standard | Revise expiry date to 60/30/2018 Commission Staff direction 2018ScrewInLampSavignsMethods-11Dec2017.pdf | 1 | 1 | 0 | Deemed Ex Ante Team |  | Revise expiry date to 60/30/2018 Commission Staff direction 2018ScrewInLampSavignsMethods-11Dec2017.pdf |  | Updated to indicate claim/filing status
1056 | R-In-CFLscw-Refl(24)-dWP18 | Residential Indoor General Lighting: CFL Lamp with integated Ballast replaces pre-existing standard lighting Wattage. Measure includes Code case. Impacts: CFL-based HOU (varies by BldgType) | ExAnte2017 | Disposition | 2020-11-24 16:30 | Res-Iltg-dWatt-CFL | NonDEER | Scaled | BaseRatio | 0 | 0 | None |  | 0 |  | 1 | Res | Any | Lighting | InGen-CFL | Ltg_Lamp | CFLint_lamp | CFLscw-Refl(24w) | ILtg-CFL-Res | Res interior reflector and Res exterior CFL base case, Total Watts = 1.74 x Msr Watts | Res interior reflector and Res exterior CFL base case, Total Watts = 1.74 x Msr Watts | CFL Lamp: Reflector, 925 initial lumens, 24 Watts | CFLratio0174 | CFLratio0174 | CFLscw-Refl(24w) | Available |  |  |  | 2017ScrewInLampDisposition | ErRobNc |  |  |  | 2017Dispo-Res-InLtg | 2017-07-01 | 2018-06-30 | InEA_modVal |  |  |  |  | Standard | Revise expiry date to 60/30/2018 Commission Staff direction 2018ScrewInLampSavignsMethods-11Dec2017.pdf | 1 | 1 | 0 | Deemed Ex Ante Team |  | Revise expiry date to 60/30/2018 Commission Staff direction 2018ScrewInLampSavignsMethods-11Dec2017.pdf |  | Updated to indicate claim/filing status
4118 | C-In-CFLscw-A(22w)-dWP56 | Commercial Indoor General Lighting: CFL Lamp with integated Ballast replaces pre-existing standard lighting Wattage. Measure includes Code case. Impacts: CFL-based HOU (varies by BldgType) | DEER1314 | Lighting Disposition | 2020-11-24 16:30 | Com-Iltg-dWatt-CFL | DEER | Scaled | BaseRatio | 0 | 0 | None |  | 0 |  | 1 | Com | Any | Lighting | InGen-CFL | Ltg_Lamp | CFLint_lamp | CFLscw-A(22w) | ILtg-CFL-Com | Com indoor non-refl CFL base case, Total Watts = 3.57 x Msr Watts | Com indoor non-refl CFL base case, Total Watts = 3.57 x Msr Watts | CFL Lamp: A-lamp, 22 Watts | CFLratio0357 | CFLratio0357 | CFLscw-A(22w) | Available |  | 0 | 0 | Disposition: MeasuresList-October312014.xlsx | RobNc |  |  |  | DEER1316-Ltg-Com-CFL | 2013-01-01 | 2017-06-30 | InEA_modVal |  |  |  |  | Standard |  | 1 | 1 | 0 | Deemed Ex Ante Team |  |  |  | Updated to indicate claim/filing status
1057 | R-In-CFLscw-Refl(25)-dWP19 | Residential Indoor General Lighting: CFL Lamp with integated Ballast replaces pre-existing standard lighting Wattage. Measure includes Code case. Impacts: CFL-based HOU (varies by BldgType) | ExAnte2017 | Disposition | 2020-11-24 16:30 | Res-Iltg-dWatt-CFL | NonDEER | Scaled | BaseRatio | 0 | 0 | None |  | 0 |  | 1 | Res | Any | Lighting | InGen-CFL | Ltg_Lamp | CFLint_lamp | CFLscw-Refl(25w) | ILtg-CFL-Res | Res interior reflector and Res exterior CFL base case, Total Watts = 1.74 x Msr Watts | Res interior reflector and Res exterior CFL base case, Total Watts = 1.74 x Msr Watts | CFL Lamp: Reflector, 970 initial lumens, 25 Watts | CFLratio0174 | CFLratio0174 | CFLscw-Refl(25w) | Available |  |  |  | 2017ScrewInLampDisposition | ErRobNc |  |  |  | 2017Dispo-Res-InLtg | 2017-07-01 | 2018-06-30 | InEA_modVal |  |  |  |  | Standard | Revise expiry date to 60/30/2018 Commission Staff direction 2018ScrewInLampSavignsMethods-11Dec2017.pdf | 1 | 1 | 0 | Deemed Ex Ante Team |  | Revise expiry date to 60/30/2018 Commission Staff direction 2018ScrewInLampSavignsMethods-11Dec2017.pdf |  | Updated to indicate claim/filing status
1058 | R-In-CFLscw-Refl(26)-dWP19 | Residential Indoor General Lighting: CFL Lamp with integated Ballast replaces pre-existing standard lighting Wattage. Measure includes Code case. Impacts: CFL-based HOU (varies by BldgType) | ExAnte2017 | Disposition | 2020-11-24 16:30 | Res-Iltg-dWatt-CFL | NonDEER | Scaled | BaseRatio | 0 | 0 | None |  | 0 |  | 1 | Res | Any | Lighting | InGen-CFL | Ltg_Lamp | CFLint_lamp | CFLscw-Refl(26w) | ILtg-CFL-Res | Res interior reflector and Res exterior CFL base case, Total Watts = 1.74 x Msr Watts | Res interior reflector and Res exterior CFL base case, Total Watts = 1.74 x Msr Watts | CFL Lamp: Reflector, 26 Watts | CFLratio0174 | CFLratio0174 | CFLscw-Refl(26w) | Available |  |  |  | 2017ScrewInLampDisposition | ErRobNc |  |  |  | 2017Dispo-Res-InLtg | 2017-07-01 | 2018-06-30 | InEA_modVal |  |  |  |  | Standard | Revise expiry date to 60/30/2018 Commission Staff direction 2018ScrewInLampSavignsMethods-11Dec2017.pdf | 1 | 1 | 0 | Deemed Ex Ante Team |  | Revise expiry date to 60/30/2018 Commission Staff direction 2018ScrewInLampSavignsMethods-11Dec2017.pdf |  | Updated to indicate claim/filing status
1059 | R-In-CFLscw-Refl(27)-dWP20 | Residential Indoor General Lighting: CFL Lamp with integated Ballast replaces pre-existing standard lighting Wattage. Measure includes Code case. Impacts: CFL-based HOU (varies by BldgType) | ExAnte2017 | Disposition | 2020-11-24 16:30 | Res-Iltg-dWatt-CFL | NonDEER | Scaled | BaseRatio | 0 | 0 | None |  | 0 |  | 1 | Res | Any | Lighting | InGen-CFL | Ltg_Lamp | CFLint_lamp |  | ILtg-CFL-Res | Res interior reflector and Res exterior CFL base case, Total Watts = 1.74 x Msr Watts | Res interior reflector and Res exterior CFL base case, Total Watts = 1.74 x Msr Watts | CFL Lamp: Reflector, 27 Watts | CFLratio0174 | CFLratio0174 | CFLscw-Refl(27w) | Available |  |  |  | 2017ScrewInLampDisposition | ErRobNc |  |  |  | 2017Dispo-Res-InLtg | 2017-07-01 | 2018-06-30 | InEA_modVal |  |  |  |  | Standard | Revise expiry date to 60/30/2018 Commission Staff direction 2018ScrewInLampSavignsMethods-11Dec2017.pdf | 1 | 1 | 0 | Deemed Ex Ante Team |  | Revise expiry date to 60/30/2018 Commission Staff direction 2018ScrewInLampSavignsMethods-11Dec2017.pdf |  | Updated to indicate claim/filing status
1060 | R-In-CFLscw-Refl(28)-dWP21 | Residential Indoor General Lighting: CFL Lamp with integated Ballast replaces pre-existing standard lighting Wattage. Measure includes Code case. Impacts: CFL-based HOU (varies by BldgType) | ExAnte2017 | Disposition | 2020-11-24 16:30 | Res-Iltg-dWatt-CFL | NonDEER | Scaled | BaseRatio | 0 | 0 | None |  | 0 |  | 1 | Res | Any | Lighting | InGen-CFL | Ltg_Lamp | CFLint_lamp |  | ILtg-CFL-Res | Res interior reflector and Res exterior CFL base case, Total Watts = 1.74 x Msr Watts | Res interior reflector and Res exterior CFL base case, Total Watts = 1.74 x Msr Watts | CFL Lamp: Reflector, 28 Watts | CFLratio0174 | CFLratio0174 | CFLscw-Refl(28w) | Available |  |  |  | 2017ScrewInLampDisposition | ErRobNc |  |  |  | 2017Dispo-Res-InLtg | 2017-07-01 | 2018-06-30 | InEA_modVal |  |  |  |  | Standard | Revise expiry date to 60/30/2018 Commission Staff direction 2018ScrewInLampSavignsMethods-11Dec2017.pdf | 1 | 1 | 0 | Deemed Ex Ante Team |  | Revise expiry date to 60/30/2018 Commission Staff direction 2018ScrewInLampSavignsMethods-11Dec2017.pdf |  | Updated to indicate claim/filing status
1061 | R-In-CFLscw-Refl(29)-dWP21 | Residential Indoor General Lighting: CFL Lamp with integated Ballast replaces pre-existing standard lighting Wattage. Measure includes Code case. Impacts: CFL-based HOU (varies by BldgType) | ExAnte2017 | Disposition | 2020-11-24 16:30 | Res-Iltg-dWatt-CFL | NonDEER | Scaled | BaseRatio | 0 | 0 | None |  | 0 |  | 1 | Res | Any | Lighting | InGen-CFL | Ltg_Lamp | CFLint_lamp |  | ILtg-CFL-Res | Res interior reflector and Res exterior CFL base case, Total Watts = 1.74 x Msr Watts | Res interior reflector and Res exterior CFL base case, Total Watts = 1.74 x Msr Watts | CFL Lamp: Reflector, 29 Watts | CFLratio0174 | CFLratio0174 | CFLscw-Refl(29w) | Available |  |  |  | 2017ScrewInLampDisposition | ErRobNc |  |  |  | 2017Dispo-Res-InLtg | 2017-07-01 | 2018-06-30 | InEA_modVal |  |  |  |  | Standard | Revise expiry date to 60/30/2018 Commission Staff direction 2018ScrewInLampSavignsMethods-11Dec2017.pdf | 1 | 1 | 0 | Deemed Ex Ante Team |  | Revise expiry date to 60/30/2018 Commission Staff direction 2018ScrewInLampSavignsMethods-11Dec2017.pdf |  | Updated to indicate claim/filing status
2020 | C-In-LEDFixtLB(81.99w)-dwP12.1 | Commercial Indoor Low Bay Lighting: LED Fixture. Normal Replacement (NR) and New Construction (NC) applications. Savings calculated above a standard practice baseline. | DEER2020 | D20v1 | 2020-11-24 16:30 | Com-ILtg-HW-dWatt | DEER | Scaled | DeltaWatts | 12.1 | 0 | None |  | 0 |  | 0 | Com | Any | Lighting | InGen | Ltg_Fixture | LED_fixt |  | ILtg-Com-LED-50000hr+16yr |  | 100% LED 25th percentile Efficacy | LED Fixture: Low Bay, >=130 LPW, 60 to <82 W |  |  |  | Available |  | 0 | 0 |  | NrNc |  |  |  | None | 2020-01-01 | 2020-03-18 | [5 empty] | Standard | DEER2020 update for: 100% ISP/Title 24 baseline; revised impacts, IEFs and peak demand | 1 | 1 | 0 | Deemed Ex Ante Team |  | DEER2020 update for: 100% ISP/Title 24 baseline; revised impacts, IEFs and peak demand |  | Updated to indicate claim/filing status
431 | RE-WtrHt-SmlStrg-HP-lte12kW-rep30G-3p24EF | Efficient water heater: 50 gallon HP Elec (EF=3.24) replaces 30 gallon Electric water heater | DEER2017 | DEER-WaterHeater-Calculator | 2020-11-24 16:30 | RE-WtrHt-SmlStrg-HP-lte12kW-rep30G-3p24EF | DEER | Standard | None | 0 | 0 | None |  | 0 |  | 0 | Res | Any | SHW | Heating | WaterHtg_eq | HP_EF |  | WtrHt-Res-Elec | Small storage Elec water heater: 30 gallon, EF = 0.91, RE = 0.98, Cap = 4.5, UA = 2.51 BTU/hr-F | Small storage Elec water heater: 30 gallon, EF = 0.95, RE = 0.98, Cap = 4.5, UA = 1.31 BTU/hr-F | Small storage HP water heater: 30 gallon replacement, 50 gallon, EF = 3.24, RE = 0.98, Cap = 4.5, UA = 4.20 BTU/hr-F |  |  |  | Available |  | 0 | 0 | June 2017 DEER Update | ErRobNc |  | WtrHt-Res-Elec |  | None | 2017-01-01 | 2018-12-31 | NotInEA |  |  |  |  | Standard | DEER2017 update for pre-existing technology; no vintage dependency; Measure efficiency level updated | 1 | 1 | 0 | Deemed Ex Ante Team |  | DEER2017 update for pre-existing technology; no vintage dependency; Measure efficiency level updated |  | Updated to indicate claim/filing status
2020 | C-In-LEDFixt-RetKit-2x2(7.1w) | LED Fixture Retrofit Kit (2'x2') with min. 140 LPW; standard technology is an equivalent performance linear fluorescent fixture - Com | DEER2019 | D20 v1 | 2020-11-24 16:30 | Com-Iltg-dWatt-LF_OSbldg-kL | DEER | Scaled | DeltaWatts | 2.86 | 0 | None |  | 0 |  | 0 | Com | Any | Lighting | InGen | Ltg_Fixture | LED_fixt |  | ILtg-Com-LED-50000hr+16yr |  | LED retrofit kit with 100 LPW 2'x2' | LED retrofit kit with 140 LPW 2'x2' |  |  | LEDFixt-RetKit-2x2(8w) | Available |  | 0 | 0 | DEER2019 | NrNc |  |  |  | None | 2019-01-01 | 2019-12-31 | [5 empty] | Standard | Workpaper values updated 1/1/2019 to reflect 100% LED baseline; Expires 12/31/2019 due to DEER peak demand revision | 1 | 1 | 0 | Deemed Ex Ante Team |  | Workpaper values updated 1/1/2019 to reflect 100% LED baseline; Expires 12/31/2019 due to DEER peak demand revision |  | Updated to indicate claim/filing status
124 | NE-HVAC-airAC-Split-lt55kBtuh-13p0seer | Split AC SEER = 13.0 (< 55 kBTUh), EER = 11.06, Clg EIR = 0.2557, Supply Fan W/cfm = 0.379; no Econo; 1-spd Fan | DEER2014 | D13 v1.0 | 2020-11-24 16:30 | NE-HVAC-airAC-Split-lt55kBtuh-13p0seer | DEER | Standard | None | 0 | 0 | None |  | 0 |  | 0 | Com | Any | HVAC | SpaceCool | dxAC_equip | spltSEER |  | HVAC-airAC | Split AC SEER (< 55 kBtuh), Clg EIR and Indoor W/cfm based on vintage | Split AC SEER = 13.0 (< 55 kBtuh), EER = 11.06, Clg EIR = 0.2557, Supply Fan W/cfm = 0.379; no Econo; 1-spd Fan | Split AC SEER = 13.0 (< 55 kBtuh), EER = 11.06, Clg EIR = 0.2557, Supply Fan W/cfm = 0.379; no Econo; 1-spd Fan |  |  |  | Available |  | 0 | 0 |  | ErRul |  | HVAC-airAC | D08-NE-HVAC-airAC-Split-lt65kBtuh3phs-12p0seer | None | 2014-07-01 | 2014-12-31 | DEER |  |  |  |  | Standard |  | 1 | 1 | 0 | Deemed Ex Ante Team |  |  |  | Updated to indicate claim/filing status
1062 | R-In-CFLscw-Refl(30)-dWP22 | Residential Indoor General Lighting: CFL Lamp with integated Ballast replaces pre-existing standard lighting Wattage. Measure includes Code case. Impacts: CFL-based HOU (varies by BldgType) | ExAnte2017 | Disposition | 2020-11-24 16:30 | Res-Iltg-dWatt-CFL | NonDEER | Scaled | BaseRatio | 0 | 0 | None |  | 0 |  | 1 | Res | Any | Lighting | InGen-CFL | Ltg_Lamp | CFLint_lamp |  | ILtg-CFL-Res | Res interior reflector and Res exterior CFL base case, Total Watts = 1.74 x Msr Watts | Res interior reflector and Res exterior CFL base case, Total Watts = 1.74 x Msr Watts | CFL Lamp: Reflector, 30 Watts | CFLratio0174 | CFLratio0174 | CFLscw-Refl(30w) | Available |  |  |  | 2017ScrewInLampDisposition | ErRobNc |  |  |  | 2017Dispo-Res-InLtg | 2017-07-01 | 2018-06-30 | InEA_modVal |  |  |  |  | Standard | Revise expiry date to 60/30/2018 Commission Staff direction 2018ScrewInLampSavignsMethods-11Dec2017.pdf | 1 | 1 | 0 | Deemed Ex Ante Team |  | Revise expiry date to 60/30/2018 Commission Staff direction 2018ScrewInLampSavignsMethods-11Dec2017.pdf |  | Updated to indicate claim/filing status
992 | R-In-CFLscw-Refl(31w)-dWP23 | Residential Indoor General Lighting: CFL Lamp with integated Ballast replaces pre-existing standard lighting Wattage. Measure includes Code case. Impacts: CFL-based HOU (varies by BldgType) | ExAnte2017 | Disposition | 2020-11-24 16:30 | Res-Iltg-dWatt-CFL | NonDEER | Scaled | BaseRatio | 0 | 0 | None |  | 0 |  | 1 | Res | Any | Lighting | InGen-CFL | Ltg_Lamp | CFLint_lamp |  | ILtg-CFL-Res | Res interior reflector and Res exterior CFL base case, Total Watts = 1.74 x Msr Watts | Res interior reflector and Res exterior CFL base case, Total Watts = 1.74 x Msr Watts | CFL Lamp: Reflector, 31 Watts | CFLratio0174 | CFLratio0174 | CFLscw-Refl(31w) | Available |  |  |  | 2017ScrewInLampDisposition | ErRobNc |  |  |  | 2017Dispo-Res-InLtg | 2017-07-01 | 2018-06-30 | InEA_modVal |  |  |  |  | Standard | Revise expiry date to 60/30/2018 Commission Staff direction 2018ScrewInLampSavignsMethods-11Dec2017.pdf | 1 | 1 | 0 | Deemed Ex Ante Team |  | Revise expiry date to 60/30/2018 Commission Staff direction 2018ScrewInLampSavignsMethods-11Dec2017.pdf |  | Updated to indicate claim/filing status
1063 | R-In-CFLscw-Refl(32)-dWP24 | Residential Indoor General Lighting: CFL Lamp with integated Ballast replaces pre-existing standard lighting Wattage. Measure includes Code case. Impacts: CFL-based HOU (varies by BldgType) | ExAnte2017 | Disposition | 2020-11-24 16:30 | Res-Iltg-dWatt-CFL | NonDEER | Scaled | BaseRatio | 0 | 0 | None |  | 0 |  | 1 | Res | Any | Lighting | InGen-CFL | Ltg_Lamp | CFLint_lamp |  | ILtg-CFL-Res | Res interior reflector and Res exterior CFL base case, Total Watts = 1.74 x Msr Watts | Res interior reflector and Res exterior CFL base case, Total Watts = 1.74 x Msr Watts | CFL Lamp: Reflector, 32 Watts | CFLratio0174 | CFLratio0174 | CFLscw-Refl(32w) | Available |  |  |  | 2017ScrewInLampDisposition | ErRobNc |  |  |  | 2017Dispo-Res-InLtg | 2017-07-01 | 2018-06-30 | InEA_modVal |  |  |  |  | Standard | Revise expiry date to 60/30/2018 Commission Staff direction 2018ScrewInLampSavignsMethods-11Dec2017.pdf | 1 | 1 | 0 | Deemed Ex Ante Team |  | Revise expiry date to 60/30/2018 Commission Staff direction 2018ScrewInLampSavignsMethods-11Dec2017.pdf |  | Updated to indicate claim/filing status
1064 | R-In-CFLscw-Refl(3)-dWP2 | Residential Indoor General Lighting: CFL Lamp with integated Ballast replaces pre-existing standard lighting Wattage. Measure includes Code case. Impacts: CFL-based HOU (varies by BldgType) | ExAnte2017 | Disposition | 2020-11-24 16:30 | Res-Iltg-dWatt-CFL | NonDEER | Scaled | BaseRatio | 0 | 0 | None |  | 0 |  | 1 | Res | Any | Lighting | InGen-CFL | Ltg_Lamp | CFLint_lamp |  | ILtg-CFL-Res | Res interior reflector and Res exterior CFL base case, Total Watts = 1.74 x Msr Watts | Res interior reflector and Res exterior CFL base case, Total Watts = 1.74 x Msr Watts | CFL Lamp: Reflector, 3 Watts | CFLratio0174 | CFLratio0174 | CFLscw-Refl(3w) | Available |  |  |  | 2017ScrewInLampDisposition | ErRobNc |  |  |  | 2017Dispo-Res-InLtg | 2017-07-01 | 2018-06-30 | InEA_modVal |  |  |  |  | Standard | Revise expiry date to 60/30/2018 Commission Staff direction 2018ScrewInLampSavignsMethods-11Dec2017.pdf | 1 | 1 | 0 | Deemed Ex Ante Team |  | Revise expiry date to 60/30/2018 Commission Staff direction 2018ScrewInLampSavignsMethods-11Dec2017.pdf |  | Updated to indicate claim/filing status
1065 | R-In-CFLscw-Refl(40)-dWP30 | Residential Indoor General Lighting: CFL Lamp with integated Ballast replaces pre-existing standard lighting Wattage. Measure includes Code case. Impacts: CFL-based HOU (varies by BldgType) | ExAnte2017 | Disposition | 2020-11-24 16:30 | Res-Iltg-dWatt-CFL | NonDEER | Scaled | BaseRatio | 0 | 0 | None |  | 0 |  | 1 | Res | Any | Lighting | InGen-CFL | Ltg_Lamp | CFLint_lamp |  | ILtg-CFL-Res | Res interior reflector and Res exterior CFL base case, Total Watts = 1.74 x Msr Watts | Res interior reflector and Res exterior CFL base case, Total Watts = 1.74 x Msr Watts | CFL Lamp: Reflector, 40 Watts | CFLratio0174 | CFLratio0174 | CFLscw-Refl(40w) | Available |  |  |  | 2017ScrewInLampDisposition | ErRobNc |  |  |  | 2017Dispo-Res-InLtg | 2017-07-01 | 2018-06-30 | InEA_modVal |  |  |  |  | Standard | Revise expiry date to 60/30/2018 Commission Staff direction 2018ScrewInLampSavignsMethods-11Dec2017.pdf | 1 | 1 | 0 | Deemed Ex Ante Team |  | Revise expiry date to 60/30/2018 Commission Staff direction 2018ScrewInLampSavignsMethods-11Dec2017.pdf |  | Updated to indicate claim/filing status
1066 | R-In-CFLscw-Refl(42)-dWP31 | Residential Indoor General Lighting: CFL Lamp with integated Ballast replaces pre-existing standard lighting Wattage. Measure includes Code case. Impacts: CFL-based HOU (varies by BldgType) | ExAnte2017 | Disposition | 2020-11-24 16:30 | Res-Iltg-dWatt-CFL | NonDEER | Scaled | BaseRatio | 0 | 0 | None |  | 0 |  | 1 | Res | Any | Lighting | InGen-CFL | Ltg_Lamp | CFLint_lamp |  | ILtg-CFL-Res | Res interior reflector and Res exterior CFL base case, Total Watts = 1.74 x Msr Watts | Res interior reflector and Res exterior CFL base case, Total Watts = 1.74 x Msr Watts | CFL Lamp: Reflector, 42 Watts | CFLratio0174 | CFLratio0174 | CFLscw-Refl(42w) | Available |  |  |  | 2017ScrewInLampDisposition | ErRobNc |  |  |  | 2017Dispo-Res-InLtg | 2017-07-01 | 2018-06-30 | InEA_modVal |  |  |  |  | Standard | Revise expiry date to 60/30/2018 Commission Staff direction 2018ScrewInLampSavignsMethods-11Dec2017.pdf | 1 | 1 | 0 | Deemed Ex Ante Team |  | Revise expiry date to 60/30/2018 Commission Staff direction 2018ScrewInLampSavignsMethods-11Dec2017.pdf |  | Updated to indicate claim/filing status
127 | NE-HVAC-airAC-Split-lt65kBtuh-14p0seer | Split AC SEER = 14.0 (< 65 kBtuh), EER = 12.04, Clg EIR = 0.2456, Supply Fan W/cfm = 0.306 | DEER2011 | D11 v4.00 | 2020-11-24 16:30 | NE-HVAC-airAC-Split-lt65kBtuh-14p0seer | DEER | Standard | None |  |  | None |  | 0 |  | 0 | Com | Any | HVAC | SpaceCool | dxAC_equip | spltSEER |  | HVAC-airAC | multiple base efficiency levels used, example: Split AC SEER = 13.00; EER = 11.06; Clg EIR = 0.256; Indoor W/cfm = 0.379; no econo | Split AC SEER = 13.00; EER = 11.06; Clg EIR = 0.256; Supply Fan W/cfm = 0.379; no econo | Split AC SEER = 14.0 (< 65 kBtuh), EER = 12.04, Clg EIR = 0.2456, Supply Fan W/cfm = 0.306 | dxAC-spltS-Air-lt65k | dxAC-spltS-Air-lt65k-13 | dxAC-spltS-Air-lt65k-14 | Available |  | 0 | 0 |  | ErRobNc |  | HVAC-airAC | D08-NE-HVAC-airAC-Split-lt65kBtuh1phs-14p0seer | None | 2013-01-01 | 2014-06-30 | DEER |  |  |  |  | Standard |  | 1 | 1 | 0 | Deemed Ex Ante Team |  |  |  | Updated to indicate claim/filing status
2020 | R-In-LED-Candle(4w)-dWP14 | Residential Indoor General Lighting: LED Lamp replaces pre-existing standard lighting Wattage. Measure includes Code case. Impacts: CFL-based HOU (varies by BldgType) | DEER2020 | D20v1 | 2020-11-24 16:30 | Res-Iltg-SI-dWatt | DEER | Scaled | BaseRatio |  |  | None |  | 0 |  | 1 | Res | Any | Lighting | InGen-ScrewIn | Ltg_Lamp | LED_lamp |  | ILtg-Res-LED-15000hr |  |  |  | LEDratio0461 | LEDratio0461 | LED-Candle(4w) | Available |  | 0 | 0 |  | NrNc |  |  |  | None | 2020-01-01 | 2020-03-18 | [5 empty] | Standard | DEER2020 update for: revised impacts, IEFs and peak demand | 1 | 1 | 0 | Deemed Ex Ante Team |  | DEER2020 update for: revised impacts, IEFs and peak demand |  | Updated to indicate claim/filing status
1067 | R-In-CFLscw-Refl(45)-dWP33 | Residential Indoor General Lighting: CFL Lamp with integated Ballast replaces pre-existing standard lighting Wattage. Measure includes Code case. Impacts: CFL-based HOU (varies by BldgType) | ExAnte2017 | Disposition | 2020-11-24 16:30 | Res-Iltg-dWatt-CFL | NonDEER | Scaled | BaseRatio | 0 | 0 | None |  | 0 |  | 1 | Res | Any | Lighting | InGen-CFL | Ltg_Lamp | CFLint_lamp |  | ILtg-CFL-Res | Res interior reflector and Res exterior CFL base case, Total Watts = 1.74 x Msr Watts | Res interior reflector and Res exterior CFL base case, Total Watts = 1.74 x Msr Watts | CFL Lamp: Reflector, 45 Watts | CFLratio0174 | CFLratio0174 | CFLscw-Refl(45w) | Available |  |  |  | 2017ScrewInLampDisposition | ErRobNc |  |  |  | 2017Dispo-Res-InLtg | 2017-07-01 | 2018-06-30 | InEA_modVal |  |  |  |  | Standard | Revise expiry date to 60/30/2018 Commission Staff direction 2018ScrewInLampSavignsMethods-11Dec2017.pdf | 1 | 1 | 0 | Deemed Ex Ante Team |  | Revise expiry date to 60/30/2018 Commission Staff direction 2018ScrewInLampSavignsMethods-11Dec2017.pdf |  | Updated to indicate claim/filing status
1068 | R-In-CFLscw-Refl(4)-dWP3 | Residential Indoor General Lighting: CFL Lamp with integated Ballast replaces pre-existing standard lighting Wattage. Measure includes Code case. Impacts: CFL-based HOU (varies by BldgType) | ExAnte2017 | Disposition | 2020-11-24 16:30 | Res-Iltg-dWatt-CFL | NonDEER | Scaled | BaseRatio | 0 | 0 | None |  | 0 |  | 1 | Res | Any | Lighting | InGen-CFL | Ltg_Lamp | CFLint_lamp |  | ILtg-CFL-Res | Res interior reflector and Res exterior CFL base case, Total Watts = 1.74 x Msr Watts | Res interior reflector and Res exterior CFL base case, Total Watts = 1.74 x Msr Watts | CFL Lamp: Reflector, 4 Watts | CFLratio0174 | CFLratio0174 | CFLscw-Refl(4w) | Available |  |  |  | 2017ScrewInLampDisposition | ErRobNc |  |  |  | 2017Dispo-Res-InLtg | 2017-07-01 | 2018-06-30 | InEA_modVal |  |  |  |  | Standard | Revise expiry date to 60/30/2018 Commission Staff direction 2018ScrewInLampSavignsMethods-11Dec2017.pdf | 1 | 1 | 0 | Deemed Ex Ante Team |  | Revise expiry date to 60/30/2018 Commission Staff direction 2018ScrewInLampSavignsMethods-11Dec2017.pdf |  | Updated to indicate claim/filing status
1069 | R-In-CFLscw-Refl(55)-dWP41 | Residential Indoor General Lighting: CFL Lamp with integated Ballast replaces pre-existing standard lighting Wattage. Measure includes Code case. Impacts: CFL-based HOU (varies by BldgType) | ExAnte2017 | Disposition | 2020-11-24 16:30 | Res-Iltg-dWatt-CFL | NonDEER | Scaled | BaseRatio | 0 | 0 | None |  | 0 |  | 1 | Res | Any | Lighting | InGen-CFL | Ltg_Lamp | CFLint_lamp |  | ILtg-CFL-Res | Res interior reflector and Res exterior CFL base case, Total Watts = 1.74 x Msr Watts | Res interior reflector and Res exterior CFL base case, Total Watts = 1.74 x Msr Watts | CFL Lamp: Reflector, 55 Watts | CFLratio0174 | CFLratio0174 | CFLscw-Refl(55w) | Available |  |  |  | 2017ScrewInLampDisposition | ErRobNc |  |  |  | 2017Dispo-Res-InLtg | 2017-07-01 | 2018-06-30 | InEA_modVal |  |  |  |  | Standard | Revise expiry date to 60/30/2018 Commission Staff direction 2018ScrewInLampSavignsMethods-11Dec2017.pdf | 1 | 1 | 0 | Deemed Ex Ante Team |  | Revise expiry date to 60/30/2018 Commission Staff direction 2018ScrewInLampSavignsMethods-11Dec2017.pdf |  | Updated to indicate claim/filing status
1070 | R-In-CFLscw-Refl(5)-dWP4 | Residential Indoor General Lighting: CFL Lamp with integated Ballast replaces pre-existing standard lighting Wattage. Measure includes Code case. Impacts: CFL-based HOU (varies by BldgType) | ExAnte2017 | Disposition | 2020-11-24 16:30 | Res-Iltg-dWatt-CFL | NonDEER | Scaled | BaseRatio | 0 | 0 | None |  | 0 |  | 1 | Res | Any | Lighting | InGen-CFL | Ltg_Lamp | CFLint_lamp | CFLscw-Refl(5w) | ILtg-CFL-Res | Res interior reflector and Res exterior CFL base case, Total Watts = 1.74 x Msr Watts | Res interior reflector and Res exterior CFL base case, Total Watts = 1.74 x Msr Watts | CFL Lamp: Reflector, 5 Watts | CFLratio0174 | CFLratio0174 | CFLscw-Refl(5w) | Available |  |  |  | 2017ScrewInLampDisposition | ErRobNc |  |  |  | 2017Dispo-Res-InLtg | 2017-07-01 | 2018-06-30 | InEA_modVal |  |  |  |  | Standard | Revise expiry date to 60/30/2018 Commission Staff direction 2018ScrewInLampSavignsMethods-11Dec2017.pdf | 1 | 1 | 0 | Deemed Ex Ante Team |  | Revise expiry date to 60/30/2018 Commission Staff direction 2018ScrewInLampSavignsMethods-11Dec2017.pdf |  | Updated to indicate claim/filing status
2020 | NG-WtrHt-SmlStrg-Gas-Ite75kBtuh-50G-MD-0p64UEF | Efficient commercial water heater: 50 gallon gas water heater (UEF=0.64) replaces 50 gallon standard gas water heater | DEER2019 | D20 v0 | 2020-11-24 16:30 | NG-WtrHt-SmlStrg-Gas-Ite75kBtuh-50G-MD-0p64UEF | DEER | Standard | None | 0 | 0 | None |  | 0 |  | 0 | Com | Any | SHW | Heating | WaterHtg_eq | Stor_UEF |  | WtrHt-Com |  | Small storage Gas water heater: 50 gallon, UEF = 0.56, RE = 0.76, Cap = 40 kBTUh, UA = 6.71 BTU/hr-F, VentW: 0, AuxBTUh: 350, medium draw | Small storage Gas water heater: 50 gallon, UEF = 0.64, RE = 0.78, Cap = 39.7 kBTUh, UA = 3.98 BTU/hr-F, VentW: 0, AuxBTUh: 350, medium draw |  | Stor_UEF-Gas-050gal-MD-0.56UEF | Stor_UEF-Gas-050gal-MD-0.64UEF | Available |  | 0 | 0 | DEER2019 Proposed Update | ErRobNc |  | WtrHt-Com |  | None | 2019-01-01 | 2019-12-31 | [5 empty] | Standard |  | 1 | 1 | 0 | Deemed Ex Ante Team |  |  |  | Updated to indicate claim/filing status
129 | NE-HVAC-airAC-Split-lt65kBtuh3phs-13p0seer | Split AC SEER = 13.0 (< 65 kBtuh, 3ph), EER = 11.06, Clg EIR = 0.2557, Supply Fan W/cfm = 0.379 | DEER2011 | D11 v4.00 | 2020-11-24 16:30 | NE-HVAC-airAC-Split-lt65kBtuh3phs-13p0seer | DEER | Standard | None |  |  | None |  | 0 |  | 0 | Com | Any | HVAC | SpaceCool | dxAC_equip | spltSEER |  | HVAC-airAC | multiple base efficiency levels used, example: Split AC SEER = 10.00; EER = 9.50; Clg EIR = 0.297; Indoor W/cfm = 0.433; no econo | Split AC SEER = 13.00; EER = 11.06; Clg EIR = 0.256; Supply Fan W/cfm = 0.379; no econo | Split AC SEER = 13.0 (< 65 kBtuh, 3ph), EER = 11.06, Clg EIR = 0.2557, Supply Fan W/cfm = 0.379 |  |  |  | Available | Code/Standard baseline technology description updated on 12/5/2011, Energy Impacts not affected | 0 | 0 |  | ErRul |  | HVAC-airAC | D08-NE-HVAC-airAC-Split-lt65kBtuh3phs-13p0seer | None | 2013-01-01 | 2014-06-30 | DEER |  |  |  |  | Standard |  | 1 | 1 | 0 | Deemed Ex Ante Team |  |  |  | Updated to indicate claim/filing status
2020 | C-In-LED-CanRet(11w)-dWP15 | Commercial Indoor General Lighting: LED Lamp replaces pre-existing standard lighting Wattage. Measure includes Code case. Impacts: CFL-based HOU (varies by BldgType) | DEER2020 | D20v1 | 2020-11-24 16:30 | Com-ILtg-SI-dWatt | DEER | Scaled | BaseRatio |  |  | None |  | 0 |  | 1 | Com | Any | Lighting | InGen-ScrewIn | Ltg_Lamp | LED_lamp |  | ILtg-Com-LED-20000hr |  |  |  | LEDratio0234 | LEDratio0234 | LED-CanRet(11w) | Available |  | 0 | 0 |  | NrNc |  |  |  | None | 2020-01-01 | 2020-03-18 | [5 empty] | Standard | DEER2020 update for: revised impacts, IEFs and peak demand | 1 | 1 | 0 | Deemed Ex Ante Team |  | DEER2020 update for: revised impacts, IEFs and peak demand |  | Updated to indicate claim/filing status
2020 | R-In-LED-PAR38(9w)-dWP14 | Residential Indoor General Lighting: LED Lamp replaces pre-existing standard lighting Wattage. Measure includes Code case. Impacts: CFL-based HOU (varies by BldgType) | DEER2020 | D20v1 | 2020-11-24 16:30 | Res-Iltg-SI-dWatt | DEER | Scaled | BaseRatio |  |  | None |  | 0 |  | 1 | Res | Any | Lighting | InGen-ScrewIn | Ltg_Lamp | LED_lamp |  | ILtg-Res-LED-20000hr |  |  |  | LEDratio0260 | LEDratio0260 | LED-PAR38(9w) | Available |  | 0 | 0 |  | NrNc |  |  |  | None | 2020-01-01 | 2020-03-18 | [5 empty] | Standard | DEER2020 update for: revised impacts, IEFs and peak demand | 1 | 1 | 0 | Deemed Ex Ante Team |  | DEER2020 update for: revised impacts, IEFs and peak demand |  | Updated to indicate claim/filing status
2020 | R-In-LED-RefR(10w)-dWP32 | Residential Indoor General Lighting: LED Lamp replaces pre-existing standard lighting Wattage. Measure includes Code case. Impacts: CFL-based HOU (varies by BldgType) | DEER2020 | D20v1 | 2020-11-24 16:30 | Res-Iltg-SI-dWatt | DEER | Scaled | BaseRatio |  |  | None |  | 0 |  | 1 | Res | Any | Lighting | InGen-ScrewIn | Ltg_Lamp | LED_lamp |  | ILtg-Res-LED-20000hr |  |  |  | LEDratio0417 | LEDratio0417 | LED-RefR(10w) | Available |  | 0 | 0 |  | NrNc |  |  |  | None | 2020-01-01 | 2020-03-18 | [5 empty] | Standard | DEER2020 update for: revised impacts, IEFs and peak demand | 1 | 1 | 0 | Deemed Ex Ante Team |  | DEER2020 update for: revised impacts, IEFs and peak demand |  | Updated to indicate claim/filing status
1002 | R-In-CFLscw-Refl(60w)-dWP44 | Residential Indoor General Lighting: CFL Lamp with integated Ballast replaces pre-existing standard lighting Wattage. Measure includes Code case. Impacts: CFL-based HOU (varies by BldgType) | ExAnte2017 | Disposition | 2020-11-24 16:30 | Res-Iltg-dWatt-CFL | NonDEER | Scaled | BaseRatio | 0 | 0 | None |  | 0 |  | 1 | Res | Any | Lighting | InGen-CFL | Ltg_Lamp | CFLint_lamp |  | ILtg-CFL-Res | Res interior reflector and Res exterior CFL base case, Total Watts = 1.74 x Msr Watts | Res interior reflector and Res exterior CFL base case, Total Watts = 1.74 x Msr Watts | CFL Lamp: Reflector, 60 Watts | CFLratio0174 | CFLratio0174 | CFLscw-Refl(60w) | Available |  |  |  | 2017ScrewInLampDisposition | ErRobNc |  |  |  | 2017Dispo-Res-InLtg | 2017-07-01 | 2018-06-30 | InEA_modVal |  |  |  |  | Standard | Revise expiry date to 60/30/2018 Commission Staff direction 2018ScrewInLampSavignsMethods-11Dec2017.pdf | 1 | 1 | 0 | Deemed Ex Ante Team |  | Revise expiry date to 60/30/2018 Commission Staff direction 2018ScrewInLampSavignsMethods-11Dec2017.pdf |  | Updated to indicate claim/filing status
1071 | R-In-CFLscw-Refl(6)-dWP4 | Residential Indoor General Lighting: CFL Lamp with integated Ballast replaces pre-existing standard lighting Wattage. Measure includes Code case. Impacts: CFL-based HOU (varies by BldgType) | ExAnte2017 | Disposition | 2020-11-24 16:30 | Res-Iltg-dWatt-CFL | NonDEER | Scaled | BaseRatio | 0 | 0 | None |  | 0 |  | 1 | Res | Any | Lighting | InGen-CFL | Ltg_Lamp | CFLint_lamp | CFLscw-Refl(6w) | ILtg-CFL-Res | Res interior reflector and Res exterior CFL base case, Total Watts = 1.74 x Msr Watts | Res interior reflector and Res exterior CFL base case, Total Watts = 1.74 x Msr Watts | CFL Lamp: Reflector, 6 Watts | CFLratio0174 | CFLratio0174 | CFLscw-Refl(6w) | Available |  |  |  | 2017ScrewInLampDisposition | ErRobNc |  |  |  | 2017Dispo-Res-InLtg | 2017-07-01 | 2018-06-30 | InEA_modVal |  |  |  |  | Standard | Revise expiry date to 60/30/2018 Commission Staff direction 2018ScrewInLampSavignsMethods-11Dec2017.pdf | 1 | 1 | 0 | Deemed Ex Ante Team |  | Revise expiry date to 60/30/2018 Commission Staff direction 2018ScrewInLampSavignsMethods-11Dec2017.pdf |  | Updated to indicate claim/filing status
1072 | R-In-CFLscw-Refl(7)-dWP5 | Residential Indoor General Lighting: CFL Lamp with integated Ballast replaces pre-existing standard lighting Wattage. Measure includes Code case. Impacts: CFL-based HOU (varies by BldgType) | ExAnte2017 | Disposition | 2020-11-24 16:30 | Res-Iltg-dWatt-CFL | NonDEER | Scaled | BaseRatio | 0 | 0 | None |  | 0 |  | 1 | Res | Any | Lighting | InGen-CFL | Ltg_Lamp | CFLint_lamp | CFLscw-Refl(7w) | ILtg-CFL-Res | Res interior reflector and Res exterior CFL base case, Total Watts = 1.74 x Msr Watts | Res interior reflector and Res exterior CFL base case, Total Watts = 1.74 x Msr Watts | CFL Lamp: Reflector, 7 Watts | CFLratio0174 | CFLratio0174 | CFLscw-Refl(7w) | Available |  |  |  | 2017ScrewInLampDisposition | ErRobNc |  |  |  | 2017Dispo-Res-InLtg | 2017-07-01 | 2018-06-30 | InEA_modVal |  |  |  |  | Standard | Revise expiry date to 60/30/2018 Commission Staff direction 2018ScrewInLampSavignsMethods-11Dec2017.pdf | 1 | 1 | 0 | Deemed Ex Ante Team |  | Revise expiry date to 60/30/2018 Commission Staff direction 2018ScrewInLampSavignsMethods-11Dec2017.pdf |  | Updated to indicate claim/filing status
1007 | R-In-CFLscw-Refl(80w)-dWP59 | Residential Indoor General Lighting: CFL Lamp with integated Ballast replaces pre-existing standard lighting Wattage. Measure includes Code case. Impacts: CFL-based HOU (varies by BldgType) | ExAnte2017 | Disposition | 2020-11-24 16:30 | Res-Iltg-dWatt-CFL | NonDEER | Scaled | BaseRatio | 0 | 0 | None |  | 0 |  | 1 | Res | Any | Lighting | InGen-CFL | Ltg_Lamp | CFLint_lamp |  | ILtg-CFL-Res | Res interior reflector and Res exterior CFL base case, Total Watts = 1.74 x Msr Watts | Res interior reflector and Res exterior CFL base case, Total Watts = 1.74 x Msr Watts | CFL Lamp: Reflector, 80 Watts | CFLratio0174 | CFLratio0174 | CFLscw-Refl(80w) | Available |  |  |  | 2017ScrewInLampDisposition | ErRobNc |  |  |  | 2017Dispo-Res-InLtg | 2017-07-01 | 2018-06-30 | InEA_modVal |  |  |  |  | Standard | Revise expiry date to 60/30/2018 Commission Staff direction 2018ScrewInLampSavignsMethods-11Dec2017.pdf | 1 | 1 | 0 | Deemed Ex Ante Team |  | Revise expiry date to 60/30/2018 Commission Staff direction 2018ScrewInLampSavignsMethods-11Dec2017.pdf |  | Updated to indicate claim/filing status
962 | RB-Appl-EffCW-med-GasDHW-GasCDryer-Tier3-Front | Clothes washer, Front loading, Gas DHW, GasDryer, Tier3, IMEF >2.92, IWF <=3.2 | DEER2016 | D16v2 | 2020-11-24 16:30 | RB-Appl-EffCW-med-GasDHW-GasCDryer-Tier3-Front | DEER | Standard | None | 0 | 0 | None |  | 0 |  | 0 | Res | Any | AppPlug | Laundry | Clean_equip | ClothesWash |  | Appl-EffCW |  | Clothes washer, Front loading, Gas DHW, GasDryer, Standard, IMEF =1.84, IWF =4.7 | Clothes washer, Front loading, Gas DHW, GasDryer, Tier3, IMEF >2.92, IWF <=3.2 |  |  |  | Exclude |  | 0 | 0 |  | RobNc |  | Appl-EffCW |  | None | 2016-01-01 | 2019-12-31 | DEER2016 Update (non-Ltg) |  |  |  |  | Component | Measure expired due to DEER2020 update | 1 | 1 | 0 | Deemed Ex Ante Team |  | Measure expired due to DEER2020 update |  | Updated to indicate claim/filing status
1073 | R-In-CFLscw-Refl(8)-dWP6 | Residential Indoor General Lighting: CFL Lamp with integated Ballast replaces pre-existing standard lighting Wattage. Measure includes Code case. Impacts: CFL-based HOU (varies by BldgType) | ExAnte2017 | Disposition | 2020-11-24 16:30 | Res-Iltg-dWatt-CFL | NonDEER | Scaled | BaseRatio | 0 | 0 | None |  | 0 |  | 1 | Res | Any | Lighting | InGen-CFL | Ltg_Lamp | CFLint_lamp | CFLscw-Refl(8w) | ILtg-CFL-Res | Res interior reflector and Res exterior CFL base case, Total Watts = 1.74 x Msr Watts | Res interior reflector and Res exterior CFL base case, Total Watts = 1.74 x Msr Watts | CFL Lamp: Reflector, 8 Watts | CFLratio0174 | CFLratio0174 | CFLscw-Refl(8w) | Available |  |  |  | 2017ScrewInLampDisposition | ErRobNc |  |  |  | 2017Dispo-Res-InLtg | 2017-07-01 | 2018-06-30 | InEA_modVal |  |  |  |  | Standard | Revise expiry date to 60/30/2018 Commission Staff direction 2018ScrewInLampSavignsMethods-11Dec2017.pdf | 1 | 1 | 0 | Deemed Ex Ante Team |  | Revise expiry date to 60/30/2018 Commission Staff direction 2018ScrewInLampSavignsMethods-11Dec2017.pdf |  | Updated to indicate claim/filing status
1074 | R-In-CFLscw-Refl(9)-dWP7 | Residential Indoor General Lighting: CFL Lamp with integated Ballast replaces pre-existing standard lighting Wattage. Measure includes Code case. Impacts: CFL-based HOU (varies by BldgType) | ExAnte2017 | Disposition | 2020-11-24 16:30 | Res-Iltg-dWatt-CFL | NonDEER | Scaled | BaseRatio | 0 | 0 | None |  | 0 |  | 1 | Res | Any | Lighting | InGen-CFL | Ltg_Lamp | CFLint_lamp | CFLscw-Refl(9w) | ILtg-CFL-Res | Res interior reflector and Res exterior CFL base case, Total Watts = 1.74 x Msr Watts | Res interior reflector and Res exterior CFL base case, Total Watts = 1.74 x Msr Watts | CFL Lamp: Reflector, 9 Watts | CFLratio0174 | CFLratio0174 | CFLscw-Refl(9w) | Available |  |  |  | 2017ScrewInLampDisposition | ErRobNc |  |  |  | 2017Dispo-Res-InLtg | 2017-07-01 | 2018-06-30 | InEA_modVal |  |  |  |  | Standard | Revise expiry date to 60/30/2018 Commission Staff direction 2018ScrewInLampSavignsMethods-11Dec2017.pdf | 1 | 1 | 0 | Deemed Ex Ante Team |  | Revise expiry date to 60/30/2018 Commission Staff direction 2018ScrewInLampSavignsMethods-11Dec2017.pdf |  | Updated to indicate claim/filing status
2020 | R-Out-LEDFixt-Ext(30w)-dWP58-dWC42 | Residential Outdoor General Lighting: LED Fixture replaces pre-existing standard lighting Wattage. Measure includes Code case. | DEER2020 | D20v1 | 2020-11-24 16:30 | Res-Oltg-dWatt-SI | DEER | Scaled | BaseRatio |  |  | None |  | 0 |  | 1 | Res | Any | Lighting | OutGen | Ltg_Fixture | LED_fixt |  | OLtg-Res-LED-50000hr |  |  |  | LEDratio0296 | LEDratio0242 | LEDFixt-Ext(30w) | Available |  | 0 | 0 |  | ArNrNc |  | LtgFixture-Default |  | None | 2020-01-01 | 2020-03-18 | [5 empty] | Standard | DEER2020 update for: ISP/Title 24 wattage baseline; revised impacts, IEFs and peak demand | 1 | 1 | 0 | Deemed Ex Ante Team |  | DEER2020 update for: ISP/Title 24 wattage baseline; revised impacts, IEFs and peak demand |  | Updated to indicate claim/filing status
5023 | R-InCmn-CFLfixt-16w(16w)-dWP40 | Residential Indoor Common-Area Lighting: CFL Fixture replaces pre-existing standard lighting Wattage. Measure includes Code case. Impacts: HOU = 6142; CDF = 0.70 | DEER2017 | Lighting Disposition | 2020-11-24 16:30 | Res-Iltg-Cmn-dWatt-CFL | NonDEER | Scaled | BaseRatio | 0 | 0 | None |  | 0 |  | 1 | Res | Any | Lighting | InCommon | Ltg_Fixture | CFL_fixt |  | ILtg-CFLfix-ResCmnArea | CFL fixture based on: Ballast; Total Watts = 3.53 | CFL fixture based on: Ballast; Total Watts = 3.53 | CFL fixture based on: CFLpin(16w); Total Watts = 16 | CFLratio0353 | CFLratio0353 | CFLfixt-16w(16w) | Available |  | 0 | 0 | Disposition: MeasuresList-October312014.xlsx | RobNc |  |  |  | DEER131417 | 2013-01-01 | 2018-06-30 | InEA_modVal |  |  |  |  | Standard | Remove expiry date per Commission Staff direction 2018ScrewInLampSavignsMethods-11Dec2017.pdf | 1 | 1 | 0 | Deemed Ex Ante Team |  | Remove expiry date per Commission Staff direction 2018ScrewInLampSavignsMethods-11Dec2017.pdf |  | Updated to indicate claim/filing status
5025 | R-InCmn-CFLfixt-23w(23w)-dWP58 | Residential Indoor Common-Area Lighting: CFL Fixture replaces pre-existing standard lighting Wattage. Measure includes Code case. Impacts: HOU = 6142; CDF = 0.70 | DEER2017 | Lighting Disposition | 2020-11-24 16:30 | Res-Iltg-Cmn-dWatt-CFL | NonDEER | Scaled | BaseRatio | 0 | 0 | None |  | 0 |  | 1 | Res | Any | Lighting | InCommon | Ltg_Fixture | CFL_fixt |  | ILtg-CFLfix-ResCmnArea | CFL fixture based on: Ballast; Total Watts = 3.53 | CFL fixture based on: Ballast; Total Watts = 3.53 | CFL fixture based on: CFLpin(23w); Total Watts = 23 | CFLratio0353 | CFLratio0353 | CFLfixt-23w(23w) | Available |  | 0 | 0 | Disposition: MeasuresList-October312014.xlsx | RobNc |  |  |  | DEER131417 | 2013-01-01 | 2018-06-30 | InEA_modVal | LT-50765 | 0L39 |  |  | Standard | Remove expiry date per Commission Staff direction 2018ScrewInLampSavignsMethods-11Dec2017.pdf | 1 | 1 | 0 | Deemed Ex Ante Team |  | Remove expiry date per Commission Staff direction 2018ScrewInLampSavignsMethods-11Dec2017.pdf |  | Updated to indicate claim/filing status
5026 | R-InCmn-CFLfixt-25w(25w)-dWP63 | Residential Indoor Common-Area Lighting: CFL Fixture replaces pre-existing standard lighting Wattage. Measure includes Code case. Impacts: HOU = 6142; CDF = 0.70 | DEER2017 | Lighting Disposition | 2020-11-24 16:30 | Res-Iltg-Cmn-dWatt-CFL | NonDEER | Scaled | BaseRatio | 0 | 0 | None |  | 0 |  | 1 | Res | Any | Lighting | InCommon | Ltg_Fixture | CFL_fixt |  | ILtg-CFLfix-ResCmnArea | CFL fixture based on: Ballast; Total Watts = 3.53 | CFL fixture based on: Ballast; Total Watts = 3.53 | CFL fixture based on: CFLpin(25w); Total Watts = 25 | CFLratio0353 | CFLratio0353 | CFLfixt-25w(25w) | Available |  | 0 | 0 | Disposition: MeasuresList-October312014.xlsx | RobNc |  |  |  | DEER131417 | 2013-01-01 | 2018-06-30 | InEA_modVal |  | 0L40 |  |  | Standard | Remove expiry date per Commission Staff direction 2018ScrewInLampSavignsMethods-11Dec2017.pdf | 1 | 1 | 0 | Deemed Ex Ante Team |  | Remove expiry date per Commission Staff direction 2018ScrewInLampSavignsMethods-11Dec2017.pdf |  | Updated to indicate claim/filing status
5028 | R-InCmn-CFLfixt-27w(27w)-dWP68 | Residential Indoor Common-Area Lighting: CFL Fixture replaces pre-existing standard lighting Wattage. Measure includes Code case. Impacts: HOU = 6142; CDF = 0.70 | DEER2017 | Lighting Disposition | 2020-11-24 16:30 | Res-Iltg-Cmn-dWatt-CFL | NonDEER | Scaled | BaseRatio | 0 | 0 | None |  | 0 |  | 1 | Res | Any | Lighting | InCommon | Ltg_Fixture | CFL_fixt |  | ILtg-CFLfix-ResCmnArea | CFL fixture based on: Ballast; Total Watts = 3.53 | CFL fixture based on: Ballast; Total Watts = 3.53 | CFL fixture based on: CFLpin(27w); Total Watts = 27 | CFLratio0353 | CFLratio0353 | CFLfixt-27w(27w) | Available |  | 0 | 0 | Disposition: MeasuresList-October312014.xlsx | RobNc |  |  |  | DEER131417 | 2013-01-01 | 2018-06-30 | InEA_modVal |  | 0L42 |  |  | Standard | Remove expiry date per Commission Staff direction 2018ScrewInLampSavignsMethods-11Dec2017.pdf | 1 | 1 | 0 | Deemed Ex Ante Team |  | Remove expiry date per Commission Staff direction 2018ScrewInLampSavignsMethods-11Dec2017.pdf |  | Updated to indicate claim/filing status
5029 | R-InCmn-CFLfixt-28.33w(28.33w)-dWP71 | Residential Indoor Common-Area Lighting: CFL Fixture replaces pre-existing standard lighting Wattage. Measure includes Code case. Impacts: HOU = 6142; CDF = 0.70 | DEER2017 | Lighting Disposition | 2020-11-24 16:30 | Res-Iltg-Cmn-dWatt-CFL | NonDEER | Scaled | BaseRatio | 0 | 0 | None |  | 0 |  | 1 | Res | Any | Lighting | InCommon | Ltg_Fixture | CFL_fixt |  | ILtg-CFLfix-ResCmnArea | CFL fixture based on: Ballast; Total Watts = 3.53 | CFL fixture based on: Ballast; Total Watts = 3.53 | CFL fixture based on: CFLpin(28.33w), Exterior Rated; Total Watts = 28.33 | CFLratio0353 | CFLratio0353 | CFLfixt-28.33w(28.33w) | Available |  | 0 | 0 | Disposition: MeasuresList-October312014.xlsx | RobNc |  |  |  | DEER131417 | 2013-01-01 | 2018-06-30 | InEA_modVal |  |  |  |  | Standard | Remove expiry date per Commission Staff direction 2018ScrewInLampSavignsMethods-11Dec2017.pdf | 1 | 1 | 0 | Deemed Ex Ante Team |  | Remove expiry date per Commission Staff direction 2018ScrewInLampSavignsMethods-11Dec2017.pdf |  | Updated to indicate claim/filing status
2020 | C-In-LED-A19(EISA-Bin-40w-100LPW)-dWP1p1 | LED A Lamp replaces pre-existing standard lighting Wattage based on EISA bin and LPW | DEER2020 | D20v1 | 2020-11-24 16:30 | Com-ILtg-SI-dWatt | NonDEER | Scaled | DeltaWatts | 1.1 | 1.1 | None |  | 0 |  | 0 | Com | Any | Lighting | InGen-CFL | Ltg_Lamp | LED_lamp |  | ILtg-Com-LED-10000hr | LED A19 Basecase, 75% LED, 25% CFL | LED A19 Basecase, 75% LED, 25% CFL | LED Lamp: A19, EISA Bin 40, 100 LPW |  |  |  | Available |  | 0 | 0 |  | NrNc |  |  |  | None | 2020-01-01 | 2020-03-18 | [5 empty] | Standard | DEER2020 update for: revised EUL; revised impacts, IEFs and peak demand | 1 | 1 | 0 | Deemed Ex Ante Team |  | DEER2020 update for: revised EUL; revised impacts, IEFs and peak demand |  | Updated to indicate claim/filing status
5030 | R-InCmn-CFLfixt-28w(28w)-dWP70 | Residential Indoor Common-Area Lighting: CFL Fixture replaces pre-existing standard lighting Wattage. Measure includes Code case. Impacts: HOU = 6142; CDF = 0.70 | DEER2017 | Lighting Disposition | 2020-11-24 16:30 | Res-Iltg-Cmn-dWatt-CFL | NonDEER | Scaled | BaseRatio | 0 | 0 | None |  | 0 |  | 1 | Res | Any | Lighting | InCommon | Ltg_Fixture | CFL_fixt |  | ILtg-CFLfix-ResCmnArea | CFL fixture based on: Ballast; Total Watts = 3.53 | CFL fixture based on: Ballast; Total Watts = 3.53 | CFL fixture based on: CFLpin(28w); Total Watts = 28 | CFLratio0353 | CFLratio0353 | CFLfixt-28w(28w) | Available |  | 0 | 0 | Disposition: MeasuresList-October312014.xlsx | RobNc |  |  |  | DEER131417 | 2013-01-01 | 2018-06-30 | InEA_modVal |  | 0L43 |  |  | Standard | Remove expiry date per Commission Staff direction 2018ScrewInLampSavignsMethods-11Dec2017.pdf | 1 | 1 | 0 | Deemed Ex Ante Team |  | Remove expiry date per Commission Staff direction 2018ScrewInLampSavignsMethods-11Dec2017.pdf |  | Updated to indicate claim/filing status
5031 | R-InCmn-CFLfixt-29w(29w)-dWP73 | Residential Indoor Common-Area Lighting: CFL Fixture replaces pre-existing standard lighting Wattage. Measure includes Code case. Impacts: HOU = 6142; CDF = 0.70 | DEER2017 | Lighting Disposition | 2020-11-24 16:30 | Res-Iltg-Cmn-dWatt-CFL | NonDEER | Scaled | BaseRatio | 0 | 0 | None |  | 0 |  | 1 | Res | Any | Lighting | InCommon | Ltg_Fixture | CFL_fixt |  | ILtg-CFLfix-ResCmnArea | CFL fixture based on: Ballast; Total Watts = 3.53 | CFL fixture based on: Ballast; Total Watts = 3.53 | CFL fixture based on: CFLpin(29w); Total Watts = 29 | CFLratio0353 | CFLratio0353 | CFLfixt-29w(29w) | Available |  | 0 | 0 | Disposition: MeasuresList-October312014.xlsx | RobNc |  |  |  | DEER131417 | 2013-01-01 | 2018-06-30 | InEA_modVal |  | L856 |  |  | Standard | Remove expiry date per Commission Staff direction 2018ScrewInLampSavignsMethods-11Dec2017.pdf | 1 | 1 | 0 | Deemed Ex Ante Team |  | Remove expiry date per Commission Staff direction 2018ScrewInLampSavignsMethods-11Dec2017.pdf |  | Updated to indicate claim/filing status
5032 | R-InCmn-CFLfixt-30w(30w)-dWP75 | Residential Indoor Common-Area Lighting: CFL Fixture replaces pre-existing standard lighting Wattage. Measure includes Code case. Impacts: HOU = 6142; CDF = 0.70 | DEER2017 | Lighting Disposition | 2020-11-24 16:30 | Res-Iltg-Cmn-dWatt-CFL | NonDEER | Scaled | BaseRatio | 0 | 0 | None |  | 0 |  | 1 | Res | Any | Lighting | InCommon | Ltg_Fixture | CFL_fixt |  | ILtg-CFLfix-ResCmnArea | CFL fixture based on: Ballast; Total Watts = 3.53 | CFL fixture based on: Ballast; Total Watts = 3.53 | CFL fixture based on: CFLpin(30w); Total Watts = 30 | CFLratio0353 | CFLratio0353 | CFLfixt-30w(30w) | Available |  | 0 | 0 | Disposition: MeasuresList-October312014.xlsx | RobNc |  |  |  | DEER131417 | 2013-01-01 | 2018-06-30 | InEA_modVal |  | 0L44 |  |  | Standard | Remove expiry date per Commission Staff direction 2018ScrewInLampSavignsMethods-11Dec2017.pdf | 1 | 1 | 0 | Deemed Ex Ante Team |  | Remove expiry date per Commission Staff direction 2018ScrewInLampSavignsMethods-11Dec2017.pdf |  | Updated to indicate claim/filing status
2020 | C-Out-Strt-LEDFixt-PM-Ext(146w)-dW29 | Commercial Outdoor Street Lighting: LED Fixture. Normal Replacement (NR) and New Construction (NC) applications. Savings calculated above a standard practice baseline. | DEER2020 | D20v1 | 2020-11-24 16:30 | All-Oltg-dWatt | NonDEER | Scaled | DeltaWatts | 28.7 |  | None |  | 0 |  | 0 | Com | Any | Lighting | OutGen | Ltg_Fixture | LED_fixt | Strt-LEDFixt-PM-Ext(146w) | OLtg-Com-LED-50000hr |  | 100% LED at 25th percentile Lighting Facts | LED Fixture: Pole-Mounted, Exterior rated, 146 Watts |  |  |  | Available |  | 0 | 0 | [5 empty] | None | 2020-01-01 | 2020-03-18 | [5 empty] | Standard |  | 1 | 1 | 0 | Deemed Ex Ante Team |  |  |  | Updated to indicate claim/filing status
5033 | R-InCmn-CFLfixt-32w(32w)-dWP80 | Residential Indoor Common-Area Lighting: CFL Fixture replaces pre-existing standard lighting Wattage. Measure includes Code case. Impacts: HOU = 6142; CDF = 0.70 | DEER2017 | Lighting Disposition | 2020-11-24 16:30 | Res-Iltg-Cmn-dWatt-CFL | NonDEER | Scaled | BaseRatio | 0 | 0 | None |  | 0 |  | 1 | Res | Any | Lighting | InCommon | Ltg_Fixture | CFL_fixt |  | ILtg-CFLfix-ResCmnArea | CFL fixture based on: Ballast; Total Watts = 3.53 | CFL fixture based on: Ballast; Total Watts = 3.53 | CFL fixture based on: CFLpin(32w); Total Watts = 32 | CFLratio0353 | CFLratio0353 | CFLfixt-32w(32w) | Available |  | 0 | 0 | Disposition: MeasuresList-October312014.xlsx | RobNc |  |  |  | DEER131417 | 2013-01-01 | 2018-06-30 | InEA_modVal |  | 0L45 |  |  | Standard | Remove expiry date per Commission Staff direction 2018ScrewInLampSavignsMethods-11Dec2017.pdf | 1 | 1 | 0 | Deemed Ex Ante Team |  | Remove expiry date per Commission Staff direction 2018ScrewInLampSavignsMethods-11Dec2017.pdf |  | Updated to indicate claim/filing status
5034 | R-InCmn-CFLfixt-36w(36w)-dWP91 | Residential Indoor Common-Area Lighting: CFL Fixture replaces pre-existing standard lighting Wattage. Measure includes Code case. Impacts: HOU = 6142; CDF = 0.70 | DEER2017 | Lighting Disposition | 2020-11-24 16:30 | Res-Iltg-Cmn-dWatt-CFL | NonDEER | Scaled | BaseRatio | 0 | 0 | None |  | 0 |  | 1 | Res | Any | Lighting | InCommon | Ltg_Fixture | CFL_fixt |  | ILtg-CFLfix-ResCmnArea | CFL fixture based on: Ballast; Total Watts = 3.53 | CFL fixture based on: Ballast; Total Watts = 3.53 | CFL fixture based on: CFLpin(36w); Total Watts = 36 | CFLratio0353 | CFLratio0353 | CFLfixt-36w(36w) | Available |  | 0 | 0 | Disposition: MeasuresList-October312014.xlsx | RobNc |  |  |  | DEER131417 | 2013-01-01 | 2018-06-30 | InEA_modVal | LT-45765 |  |  |  | Standard | Remove expiry date per Commission Staff direction 2018ScrewInLampSavignsMethods-11Dec2017.pdf | 1 | 1 | 0 | Deemed Ex Ante Team |  | Remove expiry date per Commission Staff direction 2018ScrewInLampSavignsMethods-11Dec2017.pdf |  | Updated to indicate claim/filing status
9 | RE-Appl-ESRefg-SMLrgIce-821kWh-620kWh | Energy Star(R) Refrigerator: Side Mount Freezer with through-the-door ice - large (23-31 ft3 TV) - 620 kWh/yr | DEER2014 | D11 v4.00 | 2020-11-24 16:30 | Res-Refg-dKWH-Cond | DEER | Scaled | Delta | 110 | 201 | None |  | 0 |  | 1 | Res | Any | AppPlug | Refrig | Ref_Storage | RefrigFrz |  | Appl-ESRefg | Refrigerator: Side Mount Freezer, Large, Ice Maker; 821 rated kWh/yr | Refrigerator: Side Mount Freezer, Large, Ice Maker; 730 rated kWh/yr | Energy Star(R) Refrigerator: Side Mount Freezer with through-the-door ice - large (23-31 ft3 TV) - 620 kWh/yr | RefrigFrz-821kWhyr-23to31ft3 | RefrigFrz-730kWhyr-23to31ft3 | RefrigFrz-620kWhyr-23to31ft3-ES | Available |  | 0 | 0 |  | ErRobNc |  | Appl-ESRefg | D08-RE-Appl-ESRefg-SMLrgIce-821kWh-620kWh | DEER1314end | 2013-01-01 | 2014-12-31 | DEER |  |  |  |  | Standard |  | 1 | 1 | 0 | Deemed Ex Ante Team |  |  |  | Updated to indicate claim/filing status
2020 | R-In-LED-PAR20(6w)-dWP13 | Residential Indoor General Lighting: LED Lamp replaces pre-existing standard lighting Wattage. Measure includes Code case. Impacts: CFL-based HOU (varies by BldgType) | DEER2020 | D20v1 | 2020-11-24 16:30 | Res-Iltg-SI-dWatt | DEER | Scaled | BaseRatio |  |  | None |  | 0 |  | 1 | Res | Any | Lighting | InGen-ScrewIn | Ltg_Lamp | LED_lamp |  | ILtg-Res-LED-20000hr |  |  |  | LEDratio0321 | LEDratio0321 | LED-PAR20(6w) | Available |  | 0 | 0 |  | NrNc |  |  |  | None | 2020-01-01 | 2020-03-18 | [5 empty] | Standard | DEER2020 update for: revised impacts, IEFs and peak demand | 1 | 1 | 0 | Deemed Ex Ante Team |  | DEER2020 update for: revised impacts, IEFs and peak demand |  | Updated to indicate claim/filing status
5035 | R-InCmn-CFLfixt-39w(39w)-dWP98 | Residential Indoor Common-Area Lighting: CFL Fixture replaces pre-existing standard lighting Wattage. Measure includes Code case. Impacts: HOU = 6142; CDF = 0.70 | DEER2017 | Lighting Disposition | 2020-11-24 16:30 | Res-Iltg-Cmn-dWatt-CFL | NonDEER | Scaled | BaseRatio | 0 | 0 | None |  | 0 |  | 1 | Res | Any | Lighting | InCommon | Ltg_Fixture | CFL_fixt |  | ILtg-CFLfix-ResCmnArea | CFL fixture based on: Ballast; Total Watts = 3.53 | CFL fixture based on: Ballast; Total Watts = 3.53 | CFL fixture based on: CFLpin(39w); Total Watts = 39 | CFLratio0353 | CFLratio0353 | CFLfixt-39w(39w) | Available |  | 0 | 0 | Disposition: MeasuresList-October312014.xlsx | RobNc |  |  |  | DEER131417 | 2013-01-01 | 2018-06-30 | InEA_modVal | LT-79523 |  |  |  | Standard | Remove expiry date per Commission Staff direction 2018ScrewInLampSavignsMethods-11Dec2017.pdf | 1 | 1 | 0 | Deemed Ex Ante Team |  | Remove expiry date per Commission Staff direction 2018ScrewInLampSavignsMethods-11Dec2017.pdf |  | Updated to indicate claim/filing status
2020 | R-Out-LEDFixt-Ext(31w)-dWP60-dWC44 | Residential Outdoor General Lighting: LED Fixture replaces pre-existing standard lighting Wattage. Measure includes Code case. | DEER2020 | D20v1 | 2020-11-24 16:30 | Res-Oltg-dWatt-SI | DEER | Scaled | BaseRatio |  |  | None |  | 0 |  | 1 | Res | Any | Lighting | OutGen | Ltg_Fixture | LED_fixt |  | OLtg-Res-LED-50000hr |  |  |  | LEDratio0296 | LEDratio0242 | LEDFixt-Ext(31w) | Available |  | 0 | 0 |  | ArNrNc |  | LtgFixture-Default |  | None | 2020-01-01 | 2020-03-18 | [5 empty] | Standard | DEER2020 update for: ISP/Title 24 wattage baseline; revised impacts, IEFs and peak demand | 1 | 1 | 0 | Deemed Ex Ante Team |  | DEER2020 update for: ISP/Title 24 wattage baseline; revised impacts, IEFs and peak demand |  | Updated to indicate claim/filing status
5036 | R-InCmn-CFLfixt-40w(40w)-dWP101 | Residential Indoor Common-Area Lighting: CFL Fixture replaces pre-existing standard lighting Wattage. Measure includes Code case. Impacts: HOU = 6142; CDF = 0.70 | DEER2017 | Lighting Disposition | 2020-11-24 16:30 | Res-Iltg-Cmn-dWatt-CFL | NonDEER | Scaled | BaseRatio | 0 | 0 | None |  | 0 |  | 1 | Res | Any | Lighting | InCommon | Ltg_Fixture | CFL_fixt |  | ILtg-CFLfix-ResCmnArea | CFL fixture based on: Ballast; Total Watts = 3.53 | CFL fixture based on: Ballast; Total Watts = 3.53 | CFL fixture based on: CFLpin(40w); Total Watts = 40 | CFLratio0353 | CFLratio0353 | CFLfixt-40w(40w) | Available |  | 0 | 0 | Disposition: MeasuresList-October312014.xlsx | RobNc |  |  |  | DEER131417 | 2013-01-01 | 2018-06-30 | InEA_modVal |  |  |  |  | Standard | Remove expiry date per Commission Staff direction 2018ScrewInLampSavignsMethods-11Dec2017.pdf | 1 | 1 | 0 | Deemed Ex Ante Team |  | Remove expiry date per Commission Staff direction 2018ScrewInLampSavignsMethods-11Dec2017.pdf |  | Updated to indicate claim/filing status
5038 | R-InCmn-CFLfixt-46w(46w)-dWP116 | Residential Indoor Common-Area Lighting: CFL Fixture replaces pre-existing standard lighting Wattage. Measure includes Code case. Impacts: HOU = 6142; CDF = 0.70 | DEER2017 | Lighting Disposition | 2020-11-24 16:30 | Res-Iltg-Cmn-dWatt-CFL | NonDEER | Scaled | BaseRatio | 0 | 0 | None |  | 0 |  | 1 | Res | Any | Lighting | InCommon | Ltg_Fixture | CFL_fixt |  | ILtg-CFLfix-ResCmnArea | CFL fixture based on: Ballast; Total Watts = 3.53 | CFL fixture based on: Ballast; Total Watts = 3.53 | CFL fixture based on: CFLpin(46w); Total Watts = 46 | CFLratio0353 | CFLratio0353 | CFLfixt-46w(46w) | Available |  | 0 | 0 | Disposition: MeasuresList-October312014.xlsx | RobNc |  |  |  | DEER131417 | 2013-01-01 | 2018-06-30 | InEA_modVal | LT-50587 |  |  |  | Standard | Remove expiry date per Commission Staff direction 2018ScrewInLampSavignsMethods-11Dec2017.pdf | 1 | 1 | 0 | Deemed Ex Ante Team |  | Remove expiry date per Commission Staff direction 2018ScrewInLampSavignsMethods-11Dec2017.pdf |  | Updated to indicate claim/filing status
5039 | R-InCmn-CFLfixt-52w(52w)-dWP131 | Residential Indoor Common-Area Lighting: CFL Fixture replaces pre-existing standard lighting Wattage. Measure includes Code case. Impacts: HOU = 6142; CDF = 0.70 | DEER2017 | Lighting Disposition | 2020-11-24 16:30 | Res-Iltg-Cmn-dWatt-CFL | NonDEER | Scaled | BaseRatio | 0 | 0 | None |  | 0 |  | 1 | Res | Any | Lighting | InCommon | Ltg_Fixture | CFL_fixt |  | ILtg-CFLfix-ResCmnArea | CFL fixture based on: Ballast; Total Watts = 3.53 | CFL fixture based on: Ballast; Total Watts = 3.53 | CFL fixture based on: CFLpin(52w); Total Watts = 52 | CFLratio0353 | CFLratio0353 | CFLfixt-52w(52w) | Available |  | 0 | 0 | Disposition: MeasuresList-October312014.xlsx | RobNc |  |  |  | DEER131417 | 2013-01-01 | 2018-06-30 | InEA_modVal |  |  |  |  | Standard | Remove expiry date per Commission Staff direction 2018ScrewInLampSavignsMethods-11Dec2017.pdf | 1 | 1 | 0 | Deemed Ex Ante Team |  | Remove expiry date per Commission Staff direction 2018ScrewInLampSavignsMethods-11Dec2017.pdf |  | Updated to indicate claim/filing status
5040 | R-InCmn-CFLfixt-54w(54w)-dWP136 | Residential Indoor Common-Area Lighting: CFL Fixture replaces pre-existing standard lighting Wattage. Measure includes Code case. Impacts: HOU = 6142; CDF = 0.70 | DEER2017 | Lighting Disposition | 2020-11-24 16:30 | Res-Iltg-Cmn-dWatt-CFL | NonDEER | Scaled | BaseRatio | 0 | 0 | None |  | 0 |  | 1 | Res | Any | Lighting | InCommon | Ltg_Fixture | CFL_fixt |  | ILtg-CFLfix-ResCmnArea | CFL fixture based on: Ballast; Total Watts = 3.53 | CFL fixture based on: Ballast; Total Watts = 3.53 | CFL fixture based on: CFLpin(54w); Total Watts = 54 | CFLratio0353 | CFLratio0353 | CFLfixt-54w(54w) | Available |  | 0 | 0 | Disposition: MeasuresList-October312014.xlsx | RobNc |  |  |  | DEER131417 | 2013-01-01 | 2018-06-30 | InEA_modVal | LT-90987 |  |  |  | Standard | Remove expiry date per Commission Staff direction 2018ScrewInLampSavignsMethods-11Dec2017.pdf | 1 | 1 | 0 | Deemed Ex Ante Team |  | Remove expiry date per Commission Staff direction 2018ScrewInLampSavignsMethods-11Dec2017.pdf |  | Updated to indicate claim/filing status
5041 | R-InCmn-CFLfixt-55w(55w)-dWP139 | Residential Indoor Common-Area Lighting: CFL Fixture replaces pre-existing standard lighting Wattage. Measure includes Code case. Impacts: HOU = 6142; CDF = 0.70 | DEER2017 | Lighting Disposition | 2020-11-24 16:30 | Res-Iltg-Cmn-dWatt-CFL | NonDEER | Scaled | BaseRatio | 0 | 0 | None |  | 0 |  | 1 | Res | Any | Lighting | InCommon | Ltg_Fixture | CFL_fixt |  | ILtg-CFLfix-ResCmnArea | CFL fixture based on: Ballast; Total Watts = 3.53 | CFL fixture based on: Ballast; Total Watts = 3.53 | CFL fixture based on: CFLpin(55w); Total Watts = 55 | CFLratio0353 | CFLratio0353 | CFLfixt-55w(55w) | Available |  | 0 | 0 | Disposition: MeasuresList-October312014.xlsx | RobNc |  |  |  | DEER131417 | 2013-01-01 | 2018-06-30 | InEA_modVal | LT-72843 |  |  |  | Standard | Remove expiry date per Commission Staff direction 2018ScrewInLampSavignsMethods-11Dec2017.pdf | 1 | 1 | 0 | Deemed Ex Ante Team |  | Remove expiry date per Commission Staff direction 2018ScrewInLampSavignsMethods-11Dec2017.pdf |  | Updated to indicate claim/filing status
2020 | R-In-LED-A19(EISA-Bin-60w-100LPW)-dWP1p4 | LED A Lamp replaces pre-existing standard lighting Wattage based on EISA bin and LPW | DEER2020 | D20v1 | 2020-11-24 16:30 | Res-Iltg-SI-dWatt | NonDEER | Scaled | DeltaWatts | 1.4 | 1.4 | None |  | 0 |  | 0 | Res | Any | Lighting | InGen-CFL | Ltg_Lamp | LED_lamp |  | ILtg-Res-LED-10000hr | LED A19 Basecase, 75% LED, 25% CFL | LED A19 Basecase, 75% LED, 25% CFL | LED Lamp: A19, EISA Bin 60, 100 LPW |  |  |  | Available |  | 0 | 0 |  | NrNc |  |  |  | None | 2020-01-01 | 2020-03-18 | [5 empty] | Standard | DEER2020 update for: revised EUL; revised impacts, IEFs and peak demand | 1 | 1 | 0 | Deemed Ex Ante Team |  | DEER2020 update for: revised EUL; revised impacts, IEFs and peak demand |  | Updated to indicate claim/filing status
2020 | R-In-LED-A19(EISA-Bin-60w-110LPW)-dWP1p5 | LED A Lamp replaces pre-existing standard lighting Wattage based on EISA bin and LPW | DEER2020 | D20v1 | 2020-11-24 16:30 | Res-Iltg-SI-dWatt | NonDEER | Scaled | DeltaWatts | 1.5 | 1.5 | None |  | 0 |  | 0 | Res | Any | Lighting | InGen-CFL | Ltg_Lamp | LED_lamp |  | ILtg-Res-LED-10000hr | LED A19 Basecase, 75% LED, 25% CFL | LED A19 Basecase, 75% LED, 25% CFL | LED Lamp: A19, EISA Bin 60, 110 LPW |  |  |  | Available |  | 0 | 0 |  | NrNc |  |  |  | None | 2020-01-01 | 2020-03-18 | [5 empty] | Standard | DEER2020 update for: revised EUL; revised impacts, IEFs and peak demand | 1 | 1 | 0 | Deemed Ex Ante Team |  | DEER2020 update for: revised EUL; revised impacts, IEFs and peak demand |  | Updated to indicate claim/filing status
6023 | C-In-LFLmpBlst-T8-48in-30w+El-IS-RLO(45w)-dWP7-dWC3 | Commercial Indoor General Lighting: more efficient Linear Fluorescent Lamp & Ballast installed. Measure includes Code case. Impacts: Linear Fluorescent-based HOU (varies by BldgType) | DEER2018 | D18 v1.0 | 2020-11-24 16:30 | Com-Iltg-dWatt-LF | DEER | Scaled | Delta |  |  | None |  | 0 |  | 1 | Com | Any | Lighting | InGen-LF | Ltg_Lmp+Blst | LF_LmpBlst | LFLmpBlst-T8-48in-30w+El-IS-RLO(45w) | ILtg-Lfluor-fix |  |  |  | LFLmpBlst-T8-48in-32w-2g+El-IS-RLO(52w) | LFLmpBlst-T8-48in-32w-3g+El-IS-RLO(48w) | LFLmpBlst-T8-48in-30w+El-IS-RLO(45w) | Available |  | 0 | 0 | DEER Lighting measure | Er | LFLmpBlst-T8-48in-32w-3g+El-IS-RLO(48w) | ILtg-Lfluor-fix | Com-Lighting-InGen_T8-48in-52w-B_T8-48in-59w-C_T8-48in-45w | DEER2018-Ltg-Com-LF | 2018-01-01 | 2018-12-31 | [5 empty] | Standard | Expires 12/31/2018 due to revised DEER2019 code/ISP baseline | 1 | 1 | 0 | Deemed Ex Ante Team |  | Expires 12/31/2018 due to revised DEER2019 code/ISP baseline |  | Updated to indicate claim/filing status
4250 | C-In-LED-A19(10w)-dWP19 | Commercial Indoor General Lighting: LED Lamp replaces pre-existing standard lighting Wattage. Measure includes Code case. Impacts: CFL-based HOU (varies by BldgType) | DEER1314 | Lighting Disposition | 2020-11-24 16:30 | Com-Iltg-dWatt-CFL | NonDEER | Scaled | BaseRatio | 0 | 0 | None |  | 0 |  | 1 | Com | Any | Lighting | InGen-CFL | Ltg_Lamp | LED_lamp |  | ILtg-Com-LED-20000hr | LED A19 Basecase, Total Watts = 2.96 x Msr Watts | LED A19 Basecase, Total Watts = 2.96 x Msr Watts | LED Lamp: A19, 10 Watts, non-dimmable | LEDratio0296 | LEDratio0296 | LED-A19(10w) | Available | WP source: PGECOLTG165r2 | 0 | 0 | Disposition: MeasuresList-October312014.xlsx | RobNc |  |  |  | DEER1316-Ltg-Com-CFL | 2013-01-01 | 2017-06-30 | InEA_modVal | LT-10965 | LL04 |  |  | Standard |  | 1 | 1 | 0 | Deemed Ex Ante Team |  |  |  | Updated to indicate claim/filing status
4251 | C-In-LED-A19(11w)-dWP21 | Commercial Indoor General Lighting: LED Lamp replaces pre-existing standard lighting Wattage. Measure includes Code case. Impacts: CFL-based HOU (varies by BldgType) | DEER1314 | Lighting Disposition | 2020-11-24 16:30 | Com-Iltg-dWatt-CFL | NonDEER | Scaled | BaseRatio | 0 | 0 | None |  | 0 |  | 1 | Com | Any | Lighting | InGen-CFL | Ltg_Lamp | LED_lamp |  | ILtg-Com-LED-20000hr | LED A19 Basecase, Total Watts = 2.96 x Msr Watts | LED A19 Basecase, Total Watts = 2.96 x Msr Watts | LED Lamp: A19, 11 Watts, non-dimmable | LEDratio0296 | LEDratio0296 | LED-A19(11w) | Available |  | 0 | 0 | Disposition: MeasuresList-October312014.xlsx | RobNc |  |  |  | DEER1316-Ltg-Com-CFL | 2013-01-01 | 2017-06-30 | InEA_modVal | LT-78423 | LL05 |  |  | Standard |  | 1 | 1 | 0 | Deemed Ex Ante Team |  |  |  | Updated to indicate claim/filing status
2020 | R-In-LED-A19(EISA-Bin-60w-120LPW)-dWP1p8 | LED A Lamp replaces pre-existing standard lighting Wattage based on EISA bin and LPW | DEER2020 | D20v1 | 2020-11-24 16:30 | Res-Iltg-SI-dWatt | NonDEER | Scaled | DeltaWatts | 1.8 | 1.8 | None |  | 0 |  | 0 | Res | Any | Lighting | InGen-CFL | Ltg_Lamp | LED_lamp |  | ILtg-Res-LED-10000hr | LED A19 Basecase, 75% LED, 25% CFL | LED A19 Basecase, 75% LED, 25% CFL | LED Lamp: A19, EISA Bin 60, 120 LPW |  |  |  | Available |  | 0 | 0 |  | NrNc |  |  |  | None | 2020-01-01 | 2020-03-18 | [5 empty] | Standard | DEER2020 update for: revised EUL; revised impacts, IEFs and peak demand | 1 | 1 | 0 | Deemed Ex Ante Team |  | DEER2020 update for: revised EUL; revised impacts, IEFs and peak demand |  | Updated to indicate claim/filing status
2020 | R-In-LED-RefR(11w)-dWP25 | Residential Indoor General Lighting: LED Lamp replaces pre-existing standard lighting Wattage. Measure includes Code case. Impacts: CFL-based HOU (varies by BldgType) | DEER2020 | D20v1 | 2020-11-24 16:30 | Res-Iltg-SI-dWatt | DEER | Scaled | BaseRatio |  |  | None |  | 0 |  | 1 | Res | Any | Lighting | InGen-ScrewIn | Ltg_Lamp | LED_lamp |  | ILtg-Res-LED-20000hr |  |  |  | LEDratio0328 | LEDratio0328 | LED-RefR(11w) | Available |  | 0 | 0 |  | NrNc |  |  |  | None | 2020-01-01 | 2020-03-18 | [5 empty] | Standard | DEER2020 update for: revised impacts, IEFs and peak demand | 1 | 1 | 0 | Deemed Ex Ante Team |  | DEER2020 update for: revised impacts, IEFs and peak demand |  | Updated to indicate claim/filing status
5042 | R-InCmn-CFLfixt-64w(64w)-dWP161 | Residential Indoor Common-Area Lighting: CFL Fixture replaces pre-existing standard lighting Wattage. Measure includes Code case. Impacts: HOU = 6142; CDF = 0.70 | DEER2017 | Lighting Disposition | 2020-11-24 16:30 | Res-Iltg-Cmn-dWatt-CFL | NonDEER | Scaled | BaseRatio | 0 | 0 | None |  | 0 |  | 1 | Res | Any | Lighting | InCommon | Ltg_Fixture | CFL_fixt |  | ILtg-CFLfix-ResCmnArea | CFL fixture based on: Ballast; Total Watts = 3.53 | CFL fixture based on: Ballast; Total Watts = 3.53 | CFL fixture based on: CFLpin(64w); Total Watts = 64 | CFLratio0353 | CFLratio0353 | CFLfixt-64w(64w) | Available |  | 0 | 0 | Disposition: MeasuresList-October312014.xlsx | RobNc |  |  |  | DEER131417 | 2013-01-01 | 2018-06-30 | InEA_modVal |  |  |  |  | Standard | Remove expiry date per Commission Staff direction 2018ScrewInLampSavignsMethods-11Dec2017.pdf | 1 | 1 | 0 | Deemed Ex Ante Team |  | Remove expiry date per Commission Staff direction 2018ScrewInLampSavignsMethods-11Dec2017.pdf |  | Updated to indicate claim/filing status
5043 | R-InCmn-CFLfixt-69w(69w)-dWP174 | Residential Indoor Common-Area Lighting: CFL Fixture replaces pre-existing standard lighting Wattage. Measure includes Code case. Impacts: HOU = 6142; CDF = 0.70 | DEER2017 | Lighting Disposition | 2020-11-24 16:30 | Res-Iltg-Cmn-dWatt-CFL | NonDEER | Scaled | BaseRatio | 0 | 0 | None |  | 0 |  | 1 | Res | Any | Lighting | InCommon | Ltg_Fixture | CFL_fixt |  | ILtg-CFLfix-ResCmnArea | CFL fixture based on: Ballast; Total Watts = 3.53 | CFL fixture based on: Ballast; Total Watts = 3.53 | CFL fixture based on: CFLpin(69w); Total Watts = 69 | CFLratio0353 | CFLratio0353 | CFLfixt-69w(69w) | Available |  | 0 | 0 | Disposition: MeasuresList-October312014.xlsx | RobNc |  |  |  | DEER131417 | 2013-01-01 | 2018-06-30 | InEA_modVal |  |  |  |  | Standard | Remove expiry date per Commission Staff direction 2018ScrewInLampSavignsMethods-11Dec2017.pdf | 1 | 1 | 0 | Deemed Ex Ante Team |  | Remove expiry date per Commission Staff direction 2018ScrewInLampSavignsMethods-11Dec2017.pdf |  | Updated to indicate claim/filing status
5044 | R-InCmn-CFLfixt-72w(72w)-dWP182 | Residential Indoor Common-Area Lighting: CFL Fixture replaces pre-existing standard lighting Wattage. Measure includes Code case. Impacts: HOU = 6142; CDF = 0.70 | DEER2017 | Lighting Disposition | 2020-11-24 16:30 | Res-Iltg-Cmn-dWatt-CFL | NonDEER | Scaled | BaseRatio | 0 | 0 | None |  | 0 |  | 1 | Res | Any | Lighting | InCommon | Ltg_Fixture | CFL_fixt |  | ILtg-CFLfix-ResCmnArea | CFL fixture based on: Ballast; Total Watts = 3.53 | CFL fixture based on: Ballast; Total Watts = 3.53 | CFL fixture based on: CFLpin(72w); Total Watts = 72 | CFLratio0353 | CFLratio0353 | CFLfixt-72w(72w) | Available |  | 0 | 0 | Disposition: MeasuresList-October312014.xlsx | RobNc |  |  |  | DEER131417 | 2013-01-01 | 2018-06-30 | InEA_modVal | LT-65832 |  |  |  | Standard | Remove expiry date per Commission Staff direction 2018ScrewInLampSavignsMethods-11Dec2017.pdf | 1 | 1 | 0 | Deemed Ex Ante Team |  | Remove expiry date per Commission Staff direction 2018ScrewInLampSavignsMethods-11Dec2017.pdf |  | Updated to indicate claim/filing status
2020 | R-Out-LEDFixt-Ext(11w)-dWP21-dWC15 | Residential Outdoor General Lighting: LED Fixture replaces pre-existing standard lighting Wattage. Measure includes Code case. | DEER2020 | D20v1 | 2020-11-24 16:30 | Res-Oltg-dWatt-SI | DEER | Scaled | BaseRatio |  |  | None |  | 0 |  | 1 | Res | Any | Lighting | OutGen | Ltg_Fixture | LED_fixt |  | OLtg-Res-LED-50000hr |  |  |  | LEDratio0296 | LEDratio0242 | LEDFixt-Ext(11w) | Available |  | 0 | 0 |  | ArNrNc |  | LtgFixture-Default |  | None | 2020-01-01 | 2020-03-18 | [5 empty] | Standard | DEER2020 update for: ISP/Title 24 wattage baseline; revised impacts, IEFs and peak demand | 1 | 1 | 0 | Deemed Ex Ante Team |  | DEER2020 update for: ISP/Title 24 wattage baseline; revised impacts, IEFs and peak demand |  | Updated to indicate claim/filing status
2020 | R-Out-LEDFixt-Ext-1(26w)-dWP50-dWC36 | Residential Outdoor General Lighting: LED Fixture replaces pre-existing standard lighting Wattage. Measure includes Code case. | DEER2020 | D20v1 | 2020-11-24 16:30 | Res-Oltg-dWatt-SI | DEER | Scaled | BaseRatio |  |  | None |  | 0 |  | 1 | Res | Any | Lighting | OutGen | Ltg_Fixture | LED_fixt |  | OLtg-Res-LED-50000hr |  |  |  | LEDratio0296 | LEDratio0242 | LEDFixt-Ext-1(26w) | Available |  | 0 | 0 |  | ArNrNc |  | LtgFixture-Default |  | None | 2020-01-01 | 2020-03-18 | [5 empty] | Standard | DEER2020 update for: ISP/Title 24 wattage baseline; revised impacts, IEFs and peak demand | 1 | 1 | 0 | Deemed Ex Ante Team |  | DEER2020 update for: ISP/Title 24 wattage baseline; revised impacts, IEFs and peak demand |  | Updated to indicate claim/filing status
5045 | R-InCmn-CFLfixt-92w(92w)-dWP232 | Residential Indoor Common-Area Lighting: CFL Fixture replaces pre-existing standard lighting Wattage. Measure includes Code case. Impacts: HOU = 6142; CDF = 0.70 | DEER2017 | Lighting Disposition | 2020-11-24 16:30 | Res-Iltg-Cmn-dWatt-CFL | NonDEER | Scaled | BaseRatio | 0 | 0 | None |  | 0 |  | 1 | Res | Any | Lighting | InCommon | Ltg_Fixture | CFL_fixt |  | ILtg-CFLfix-ResCmnArea | CFL fixture based on: Ballast; Total Watts = 3.53 | CFL fixture based on: Ballast; Total Watts = 3.53 | CFL fixture based on: CFLpin(92w); Total Watts = 92 | CFLratio0353 | CFLratio0353 | CFLfixt-92w(92w) | Available |  | 0 | 0 | Disposition: MeasuresList-October312014.xlsx | RobNc |  |  |  | DEER131417 | 2013-01-01 | 2018-06-30 | InEA_modVal |  |  |  |  | Standard | Remove expiry date per Commission Staff direction 2018ScrewInLampSavignsMethods-11Dec2017.pdf | 1 | 1 | 0 | Deemed Ex Ante Team |  | Remove expiry date per Commission Staff direction 2018ScrewInLampSavignsMethods-11Dec2017.pdf |  | Updated to indicate claim/filing status
5046 | R-InCmn-CFLfixt-Circ-22w(22w)-dWP55 | Residential Indoor Common-Area Lighting: CFL Fixture replaces pre-existing standard lighting Wattage. Measure includes Code case. Impacts: HOU = 6142; CDF = 0.70 | DEER2017 | Lighting Disposition | 2020-11-24 16:30 | Res-Iltg-Cmn-dWatt-CFL | NonDEER | Scaled | BaseRatio | 0 | 0 | None |  | 0 |  | 1 | Res | Any | Lighting | InCommon | Ltg_Fixture | CFL_fixt |  | ILtg-CFLfix-ResCmnArea | CFL fixture based on: Ballast; Total Watts = 3.53 | CFL fixture based on: Ballast; Total Watts = 3.53 | CFL fixture based on: CFLpin-Circ(22w), Exterior Rated; Total Watts = 22 | CFLratio0353 | CFLratio0353 | CFLfixt-Circ-22w(22w) | Available |  | 0 | 0 | Disposition: MeasuresList-October312014.xlsx | RobNc |  |  |  | DEER131417 | 2013-01-01 | 2018-06-30 | InEA_modVal |  |  |  |  | Standard | Remove expiry date per Commission Staff direction 2018ScrewInLampSavignsMethods-11Dec2017.pdf | 1 | 1 | 0 | Deemed Ex Ante Team |  | Remove expiry date per Commission Staff direction 2018ScrewInLampSavignsMethods-11Dec2017.pdf |  | Updated to indicate claim/filing status
842 | R-InCmn-CFLscw(11)-dWP6 | Residential Indoor Common-Area Lighting: CFL Lamp with integated Ballast replaces pre-existing standard lighting Wattage. Measure includes Code case. Impacts: HOU = 6142; CDF = 0.70 | ExAnte2017 | Disposition | 2020-11-24 16:30 | Res-Iltg-Cmn-dWatt-CFL | NonDEER | Scaled | BaseRatio | 0 | 0 | None |  | 0 |  | 1 | Res | Any | Lighting | InCommon | Ltg_Lamp | CFLint_lamp | CFLscw(11w) | ILtg-CFL-ResCmn | Res interior non-refl CFL base case, Total Watts = 1.56 x Msr Watts | Res interior non-refl CFL base case, Total Watts = 1.56 x Msr Watts | CFL Lamp: Non-Reflector, 420 initial lumens, 11 Watts | CFLratio0156 | CFLratio0156 | CFLscw(11w) | Available |  |  |  | 2017ScrewInLampDisposition | ErRobNc |  |  |  | 2017Dispo-Res-InLtg-Cmn | 2017-07-01 | 2018-06-30 | InEA_modVal |  |  |  |  | Standard | Remove expiry date per Commission Staff direction 2018ScrewInLampSavignsMethods-11Dec2017.pdf | 1 | 1 | 0 | Deemed Ex Ante Team |  | Remove expiry date per Commission Staff direction 2018ScrewInLampSavignsMethods-11Dec2017.pdf |  | Updated to indicate claim/filing status
843 | R-InCmn-CFLscw(13)-dWP7 | Residential Indoor Common-Area Lighting: CFL Lamp with integated Ballast replaces pre-existing standard lighting Wattage. Measure includes Code case. Impacts: HOU = 6142; CDF = 0.70 | ExAnte2017 | Disposition | 2020-11-24 16:30 | Res-Iltg-Cmn-dWatt-CFL | NonDEER | Scaled | BaseRatio | 0 | 0 | None |  | 0 |  | 1 | Res | Any | Lighting | InCommon | Ltg_Lamp | CFLint_lamp | CFLscw(13w) | ILtg-CFL-ResCmn | Res interior non-refl CFL base case, Total Watts = 1.56 x Msr Watts | Res interior non-refl CFL base case, Total Watts = 1.56 x Msr Watts | CFL Lamp: Non-Reflector, 660 initial lumens, 13 Watts | CFLratio0156 | CFLratio0156 | CFLscw(13w) | Available |  |  |  | 2017ScrewInLampDisposition | ErRobNc |  |  |  | 2017Dispo-Res-InLtg-Cmn | 2017-07-01 | 2018-06-30 | InEA_modVal |  |  |  |  | Standard | Remove expiry date per Commission Staff direction 2018ScrewInLampSavignsMethods-11Dec2017.pdf | 1 | 1 | 0 | Deemed Ex Ante Team |  | Remove expiry date per Commission Staff direction 2018ScrewInLampSavignsMethods-11Dec2017.pdf |  | Updated to indicate claim/filing status
10 | RE-Appl-ESRefg-SMMed-703kWh-528kWh | Energy Star(R) Refrigerator: Side Mount Freezer without through-the-door ice - medium (15-23 ft3 TV) - 528 kWh/yr | DEER2014 | D11 v4.00 | 2020-11-24 16:30 | Res-Refg-dKWH-Cond | DEER | Scaled | Delta | 92 | 175 | None |  | 0 |  | 1 | Res | Any | AppPlug | Refrig | Ref_Storage | RefrigFrz |  | Appl-ESRefg | Refrigerator: 703 rated kWh/yr | Refrigerator: 620 rated kWh/yr | Energy Star(R) Refrigerator: Side Mount Freezer without through-the-door ice - medium (15-23 ft3 TV) - 528 kWh/yr | RefrigFrz-703kWhyr-15to23ft3 | RefrigFrz-620kWhyr-15to23ft3 | RefrigFrz-528kWhyr-15to23ft3-ES | Available |  | 0 | 0 |  | ErRobNc |  | Appl-ESRefg | D08-RE-Appl-ESRefg-SMMed-703kWh-528kWh | DEER1314end | 2013-01-01 | 2014-12-31 | DEER |  |  |  |  | Standard |  | 1 | 1 | 0 | Deemed Ex Ante Team |  |  |  | Updated to indicate claim/filing status
2020 | R-Out-LEDFixt-Ext(24w)-dWP47-dWC34 | Residential Outdoor General Lighting: LED Fixture replaces pre-existing standard lighting Wattage. Measure includes Code case. | DEER2020 | D20v1 | 2020-11-24 16:30 | Res-Oltg-dWatt-SI | DEER | Scaled | BaseRatio |  |  | None |  | 0 |  | 1 | Res | Any | Lighting | OutGen | Ltg_Fixture | LED_fixt |  | OLtg-Res-LED-50000hr |  |  |  | LEDratio0296 | LEDratio0242 | LEDFixt-Ext(24w) | Available |  | 0 | 0 |  | ArNrNc |  | LtgFixture-Default |  | None | 2020-01-01 | 2020-03-18 | [5 empty] | Standard | DEER2020 update for: ISP/Title 24 wattage baseline; revised impacts, IEFs and peak demand | 1 | 1 | 0 | Deemed Ex Ante Team |  | DEER2020 update for: ISP/Title 24 wattage baseline; revised impacts, IEFs and peak demand |  | Updated to indicate claim/filing status
2020 | R-Out-LEDFixt-Ext(25w)-dWP49-dWC35 | Residential Outdoor General Lighting: LED Fixture replaces pre-existing standard lighting Wattage. Measure includes Code case. | DEER2020 | D20v1 | 2020-11-24 16:30 | Res-Oltg-dWatt-SI | DEER | Scaled | BaseRatio |  |  | None |  | 0 |  | 1 | Res | Any | Lighting | OutGen | Ltg_Fixture | LED_fixt |  | OLtg-Res-LED-50000hr |  |  |  | LEDratio0296 | LEDratio0242 | LEDFixt-Ext(25w) | Available |  | 0 | 0 |  | ArNrNc |  | LtgFixture-Default |  | None | 2020-01-01 | 2020-03-18 | [5 empty] | Standard | DEER2020 update for: ISP/Title 24 wattage baseline; revised impacts, IEFs and peak demand | 1 | 1 | 0 | Deemed Ex Ante Team |  | DEER2020 update for: ISP/Title 24 wattage baseline; revised impacts, IEFs and peak demand |  | Updated to indicate claim/filing status
844 | R-InCmn-CFLscw(14)-dWP8 | Residential Indoor Common-Area Lighting: CFL Lamp with integated Ballast replaces pre-existing standard lighting Wattage. Measure includes Code case. Impacts: HOU = 6142; CDF = 0.70 | ExAnte2017 | Disposition | 2020-11-24 16:30 | Res-Iltg-Cmn-dWatt-CFL | NonDEER | Scaled | BaseRatio | 0 | 0 | None |  | 0 |  | 1 | Res | Any | Lighting | InCommon | Ltg_Lamp | CFLint_lamp | CFLscw(14w) | ILtg-CFL-ResCmn | Res interior non-refl CFL base case, Total Watts = 1.56 x Msr Watts | Res interior non-refl CFL base case, Total Watts = 1.56 x Msr Watts | CFL Lamp: Non-Reflector, 713 initial lumens, 14 Watts | CFLratio0156 | CFLratio0156 | CFLscw(14w) | Available |  |  |  | 2017ScrewInLampDisposition | ErRobNc |  |  |  | 2017Dispo-Res-InLtg-Cmn | 2017-07-01 | 2018-06-30 | InEA_modVal |  |  |  |  | Standard | Remove expiry date per Commission Staff direction 2018ScrewInLampSavignsMethods-11Dec2017.pdf | 1 | 1 | 0 | Deemed Ex Ante Team |  | Remove expiry date per Commission Staff direction 2018ScrewInLampSavignsMethods-11Dec2017.pdf |  | Updated to indicate claim/filing status
845 | R-InCmn-CFLscw(15)-dWP8 | Residential Indoor Common-Area Lighting: CFL Lamp with integated Ballast replaces pre-existing standard lighting Wattage. Measure includes Code case. Impacts: HOU = 6142; CDF = 0.70 | ExAnte2017 | Disposition | 2020-11-24 16:30 | Res-Iltg-Cmn-dWatt-CFL | NonDEER | Scaled | BaseRatio | 0 | 0 | None |  | 0 |  | 1 | Res | Any | Lighting | InCommon | Ltg_Lamp | CFLint_lamp | CFLscw(15w) | ILtg-CFL-ResCmn | Res interior non-refl CFL base case, Total Watts = 1.56 x Msr Watts | Res interior non-refl CFL base case, Total Watts = 1.56 x Msr Watts | CFL Lamp: Non-Reflector, 765 initial lumens, 15 Watts | CFLratio0156 | CFLratio0156 | CFLscw(15w) | Available |  |  |  | 2017ScrewInLampDisposition | ErRobNc |  |  |  | 2017Dispo-Res-InLtg-Cmn | 2017-07-01 | 2018-06-30 | InEA_modVal |  |  |  |  | Standard | Remove expiry date per Commission Staff direction 2018ScrewInLampSavignsMethods-11Dec2017.pdf | 1 | 1 | 0 | Deemed Ex Ante Team |  | Remove expiry date per Commission Staff direction 2018ScrewInLampSavignsMethods-11Dec2017.pdf |  | Updated to indicate claim/filing status
2020 | C-In-LEDFixtHB(41.99w)-dwP4.3 | Commercial Indoor High Bay Lighting: LED Fixture. Normal Replacement (NR) and New Construction (NC) applications. Savings calculated above a standard practice baseline. | DEER2020 | D20v1 | 2020-11-24 16:30 | Com-ILtg-HB-dWatt | DEER | Scaled | DeltaWatts | 4.3 | 0 | None |  | 0 |  | 0 | Com | Any | Lighting | InGen-HB | Ltg_Fixture | LED_fixt |  | ILtg-Com-LED-50000hr+16yr |  | 100% LED 25th percentile Efficacy | LED Fixture: High Bay, >=130 LPW, 0 to <42 W |  |  |  | Available |  | 0 | 0 |  | NrNc |  |  |  | None | 2020-01-01 | 2020-03-18 | [5 empty] | Standard | DEER2020 update for: 100% ISP/Title 24 baseline; revised impacts, IEFs and peak demand | 1 | 1 | 0 | Deemed Ex Ante Team |  | DEER2020 update for: 100% ISP/Title 24 baseline; revised impacts, IEFs and peak demand |  | Updated to indicate claim/filing status
846 | R-InCmn-CFLscw(18)-dWP10 | Residential Indoor Common-Area Lighting: CFL Lamp with integated Ballast replaces pre-existing standard lighting Wattage. Measure includes Code case. Impacts: HOU = 6142; CDF = 0.70 | ExAnte2017 | Disposition | 2020-11-24 16:30 | Res-Iltg-Cmn-dWatt-CFL | NonDEER | Scaled | BaseRatio | 0 | 0 | None |  | 0 |  | 1 | Res | Any | Lighting | InCommon | Ltg_Lamp | CFLint_lamp | CFLscw(18w) | ILtg-CFL-ResCmn | Res interior non-refl CFL base case, Total Watts = 1.56 x Msr Watts | Res interior non-refl CFL base case, Total Watts = 1.56 x Msr Watts | CFL Lamp: Non-Reflector, 885 initial lumens, 18 Watts | CFLratio0156 | CFLratio0156 | CFLscw(18w) | Available |  |  |  | 2017ScrewInLampDisposition | ErRobNc |  |  |  | 2017Dispo-Res-InLtg-Cmn | 2017-07-01 | 2018-06-30 | InEA_modVal |  |  |  |  | Standard | Remove expiry date per Commission Staff direction 2018ScrewInLampSavignsMethods-11Dec2017.pdf | 1 | 1 | 0 | Deemed Ex Ante Team |  | Remove expiry date per Commission Staff direction 2018ScrewInLampSavignsMethods-11Dec2017.pdf |  | Updated to indicate claim/filing status
2020 | R-Out-LED-A19(EISA-Bin-40w-90LPW)-dWP1p0 | LED A Lamp replaces pre-existing standard lighting Wattage based on EISA bin and LPW | DEER2020 | D20v1 | 2020-11-24 16:30 | Res-Oltg-dWatt-SI | DEER | Scaled | DeltaWatts | 1 | 1 | None |  | 0 |  | 0 | Res | Any | Lighting | OutGen | Ltg_Lamp | LED_lamp |  | OLtg-Res-LED-10000hr | LED A19 Basecase, 75% LED, 25% CFL | LED A19 Basecase, 75% LED, 25% CFL | LED Lamp: A19, EISA Bin 40, 90 LPW |  |  |  | Available |  | 0 | 0 |  | NrNc |  |  |  | None | 2020-01-01 | 2020-03-18 | [5 empty] | Standard | DEER2020 update for: revised EUL; revised impacts, IEFs and peak demand | 1 | 1 | 0 | Deemed Ex Ante Team |  | DEER2020 update for: revised EUL; revised impacts, IEFs and peak demand |  | Updated to indicate claim/filing status
847 | R-InCmn-CFLscw(19)-dWP11 | Residential Indoor Common-Area Lighting: CFL Lamp with integated Ballast replaces pre-existing standard lighting Wattage. Measure includes Code case. Impacts: HOU = 6142; CDF = 0.70 | ExAnte2017 | Disposition | 2020-11-24 16:30 | Res-Iltg-Cmn-dWatt-CFL | NonDEER | Scaled | BaseRatio | 0 | 0 | None |  | 0 |  | 1 | Res | Any | Lighting | InCommon | Ltg_Lamp | CFLint_lamp | CFLscw(19w) | ILtg-CFL-ResCmn | Res interior non-refl CFL base case, Total Watts = 1.56 x Msr Watts | Res interior non-refl CFL base case, Total Watts = 1.56 x Msr Watts | CFL Lamp: Non-Reflector, 925 initial lumens, 19 Watts | CFLratio0156 | CFLratio0156 | CFLscw(19w) | Available |  |  |  | 2017ScrewInLampDisposition | ErRobNc |  |  |  | 2017Dispo-Res-InLtg-Cmn | 2017-07-01 | 2018-06-30 | InEA_modVal |  |  |  |  | Standard | Remove expiry date per Commission Staff direction 2018ScrewInLampSavignsMethods-11Dec2017.pdf | 1 | 1 | 0 | Deemed Ex Ante Team |  | Remove expiry date per Commission Staff direction 2018ScrewInLampSavignsMethods-11Dec2017.pdf |  | Updated to indicate claim/filing status
2020 | C-In-LED-A19(EISA-Bin-100w-100LPW)-dWP2p4 | LED A Lamp replaces pre-existing standard lighting Wattage based on EISA bin and LPW | DEER2020 | D20v1 | 2020-11-24 16:30 | Com-ILtg-SI-dWatt | NonDEER | Scaled | DeltaWatts | 2.4 | 2.4 | None |  | 0 |  | 0 | Com | Any | Lighting | InGen-CFL | Ltg_Lamp | LED_lamp |  | ILtg-Com-LED-10000hr | LED A19 Basecase, 75% LED, 25% CFL | LED A19 Basecase, 75% LED, 25% CFL | LED Lamp: A19, EISA Bin 100, 100 LPW |  |  |  | Available |  | 0 | 0 |  | NrNc |  |  |  | None | 2020-01-01 | 2020-03-18 | [5 empty] | Standard | DEER2020 update for: revised EUL; revised impacts, IEFs and peak demand | 1 | 1 | 0 | Deemed Ex Ante Team |  | DEER2020 update for: revised EUL; revised impacts, IEFs and peak demand |  | Updated to indicate claim/filing status
848 | R-InCmn-CFLscw(20)-dWP11 | Residential Indoor Common-Area Lighting: CFL Lamp with integated Ballast replaces pre-existing standard lighting Wattage. Measure includes Code case. Impacts: HOU = 6142; CDF = 0.70 | ExAnte2017 | Disposition | 2020-11-24 16:30 | Res-Iltg-Cmn-dWatt-CFL | NonDEER | Scaled | BaseRatio | 0 | 0 | None |  | 0 |  | 1 | Res | Any | Lighting | InCommon | Ltg_Lamp | CFLint_lamp | CFLscw(20w) | ILtg-CFL-ResCmn | Res interior non-refl CFL base case, Total Watts = 1.56 x Msr Watts | Res interior non-refl CFL base case, Total Watts = 1.56 x Msr Watts | CFL Lamp: Non-Reflector, 965 initial lumens, 20 Watts | CFLratio0156 | CFLratio0156 | CFLscw(20w) | Available |  |  |  | 2017ScrewInLampDisposition | ErRobNc |  |  |  | 2017Dispo-Res-InLtg-Cmn | 2017-07-01 | 2018-06-30 | InEA_modVal |  |  |  |  | Standard | Remove expiry date per Commission Staff direction 2018ScrewInLampSavignsMethods-11Dec2017.pdf | 1 | 1 | 0 | Deemed Ex Ante Team |  | Remove expiry date per Commission Staff direction 2018ScrewInLampSavignsMethods-11Dec2017.pdf |  | Updated to indicate claim/filing status
849 | R-InCmn-CFLscw(23)-dWP13 | Residential Indoor Common-Area Lighting: CFL Lamp with integated Ballast replaces pre-existing standard lighting Wattage. Measure includes Code case. Impacts: HOU = 6142; CDF = 0.70 | ExAnte2017 | Disposition | 2020-11-24 16:30 | Res-Iltg-Cmn-dWatt-CFL | NonDEER | Scaled | BaseRatio | 0 | 0 | None |  | 0 |  | 1 | Res | Any | Lighting | InCommon | Ltg_Lamp | CFLint_lamp | CFLscw(23w) | ILtg-CFL-ResCmn | Res interior non-refl CFL base case, Total Watts = 1.56 x Msr Watts | Res interior non-refl CFL base case, Total Watts = 1.56 x Msr Watts | CFL Lamp: Non-Reflector, 1280 initial lumens, 23 Watts | CFLratio0156 | CFLratio0156 | CFLscw(23w) | Available |  |  |  | 2017ScrewInLampDisposition | ErRobNc |  |  |  | 2017Dispo-Res-InLtg-Cmn | 2017-07-01 | 2018-06-30 | InEA_modVal |  |  |  |  | Standard | Remove expiry date per Commission Staff direction 2018ScrewInLampSavignsMethods-11Dec2017.pdf | 1 | 1 | 0 | Deemed Ex Ante Team |  | Remove expiry date per Commission Staff direction 2018ScrewInLampSavignsMethods-11Dec2017.pdf |  | Updated to indicate claim/filing status
850 | R-InCmn-CFLscw(25)-dWP14 | Residential Indoor Common-Area Lighting: CFL Lamp with integated Ballast replaces pre-existing standard lighting Wattage. Measure includes Code case. Impacts: HOU = 6142; CDF = 0.70 | ExAnte2017 | Disposition | 2020-11-24 16:30 | Res-Iltg-Cmn-dWatt-CFL | NonDEER | Scaled | BaseRatio | 0 | 0 | None |  | 0 |  | 1 | Res | Any | Lighting | InCommon | Ltg_Lamp | CFLint_lamp | CFLscw(25w) | ILtg-CFL-ResCmn | Res interior non-refl CFL base case, Total Watts = 1.56 x Msr Watts | Res interior non-refl CFL base case, Total Watts = 1.56 x Msr Watts | CFL Lamp: Non-Reflector, 1310 initial lumens, 25 Watts | CFLratio0156 | CFLratio0156 | CFLscw(25w) | Available |  |  |  | 2017ScrewInLampDisposition | ErRobNc |  |  |  | 2017Dispo-Res-InLtg-Cmn | 2017-07-01 | 2018-06-30 | InEA_modVal |  |  |  |  | Standard | Remove expiry date per Commission Staff direction 2018ScrewInLampSavignsMethods-11Dec2017.pdf | 1 | 1 | 0 | Deemed Ex Ante Team |  | Remove expiry date per Commission Staff direction 2018ScrewInLampSavignsMethods-11Dec2017.pdf |  | Updated to indicate claim/filing status
851 | R-InCmn-CFLscw(26)-dWP15 | Residential Indoor Common-Area Lighting: CFL Lamp with integated Ballast replaces pre-existing standard lighting Wattage. Measure includes Code case. Impacts: HOU = 6142; CDF = 0.70 | ExAnte2017 | Disposition | 2020-11-24 16:30 | Res-Iltg-Cmn-dWatt-CFL | NonDEER | Scaled | BaseRatio | 0 | 0 | None |  | 0 |  | 1 | Res | Any | Lighting | InCommon | Ltg_Lamp | CFLint_lamp | CFLscw(26w) | ILtg-CFL-ResCmn | Res interior non-refl CFL base case, Total Watts = 1.56 x Msr Watts | Res interior non-refl CFL base case, Total Watts = 1.56 x Msr Watts | CFL Lamp: Non-Reflector, 1368 initial lumens, 26 Watts | CFLratio0156 | CFLratio0156 | CFLscw(26w) | Available |  |  |  | 2017ScrewInLampDisposition | ErRobNc |  |  |  | 2017Dispo-Res-InLtg-Cmn | 2017-07-01 | 2018-06-30 | InEA_modVal |  |  |  |  | Standard | Remove expiry date per Commission Staff direction 2018ScrewInLampSavignsMethods-11Dec2017.pdf | 1 | 1 | 0 | Deemed Ex Ante Team |  | Remove expiry date per Commission Staff direction 2018ScrewInLampSavignsMethods-11Dec2017.pdf |  | Updated to indicate claim/filing status
852 | R-InCmn-CFLscw(27)-dWP15 | Residential Indoor Common-Area Lighting: CFL Lamp with integated Ballast replaces pre-existing standard lighting Wattage. Measure includes Code case. Impacts: HOU = 6142; CDF = 0.70 | ExAnte2017 | Disposition | 2020-11-24 16:30 | Res-Iltg-Cmn-dWatt-CFL | NonDEER | Scaled | BaseRatio | 0 | 0 | None |  | 0 |  | 1 | Res | Any | Lighting | InCommon | Ltg_Lamp | CFLint_lamp | CFLscw(27w) | ILtg-CFL-ResCmn | Res interior non-refl CFL base case, Total Watts = 1.56 x Msr Watts | Res interior non-refl CFL base case, Total Watts = 1.56 x Msr Watts | CFL Lamp: Non-Reflector, 1427 initial lumens, 27 Watts | CFLratio0156 | CFLratio0156 | CFLscw(27w) | Available |  |  |  | 2017ScrewInLampDisposition | ErRobNc |  |  |  | 2017Dispo-Res-InLtg-Cmn | 2017-07-01 | 2018-06-30 | InEA_modVal |  |  |  |  | Standard | Remove expiry date per Commission Staff direction 2018ScrewInLampSavignsMethods-11Dec2017.pdf | 1 | 1 | 0 | Deemed Ex Ante Team |  | Remove expiry date per Commission Staff direction 2018ScrewInLampSavignsMethods-11Dec2017.pdf |  | Updated to indicate claim/filing status
2020 | R-In-LEDFixt-3(15w)-dWP29-dWC21 | Residential Indoor General Lighting: LED Fixture replaces pre-existing standard lighting Wattage. Measure includes Code case. | DEER2020 | D20v1 | 2020-11-24 16:30 | Res-Iltg-SI-dWatt | DEER | Scaled | BaseRatio |  |  | None |  | 0 |  | 1 | Res | Any | Lighting | InGen-ScrewIn | Ltg_Fixture | LED_fixt |  | ILtg-Res-LED-50000hr+12yr |  |  |  | LEDratio0296 | LEDratio0242 | LEDFixt-3(15w) | Available |  | 0 | 0 |  | ArNrNc |  | LtgFixture-Default |  | None | 2020-01-01 | 2020-03-18 | [5 empty] | Standard | DEER2020 update for: ISP/Title 24 wattage baseline; revised impacts, IEFs and peak demand | 1 | 1 | 0 | Deemed Ex Ante Team |  | DEER2020 update for: ISP/Title 24 wattage baseline; revised impacts, IEFs and peak demand |  | Updated to indicate claim/filing status
809 | NE-HVAC-airAC-SpltPkg-110to134kBtuh-12p5eer | EER-rated packaged Air Conditioner, Size Range: 110 - 135 kBTU/h, EER = 12.5 (1 spd IEER = 13.3, 2 spd IEER = 14.9), EIR = 0.236, Fan W/CFM = 0.4, two-speed fan, with Econo | DEER2015 | D15 v1.0 | 2020-11-24 16:30 | NE-HVAC-airAC-SpltPkg-110to134kBtuh-12p5eer | DEER | Standard | None |  |  | None |  | 0 |  | 0 | Com | Any | HVAC | SpaceCool | dxAC_equip | pkgEER | dxAC-Com-Pkg-110to135kBTUh-EER12.5-2Spd | HVAC-airAC | EER-Rated Pkg AC, 110-135 kBTU/h; Pre-2005: EER = 10.1 (1 spd IEER = 10.6, 2 spd IEER = 13.6), one-speed fan, w/Econo; 2006 - 2009: EER = 10.1 (1 spd IEER = 10.6, 2 spd IEER = 13.6), one-speed fan, w/Econo; 2010 - 2013: EER = 11 (1 spd IEER = 11.6, 2 spd IEER = 14.1), one-speed fan, w/Econo; 2014 - 2015: EER = 11 (1 spd IEER = 11.6, 2 spd IEER = 14.1), two-speed fan, w/Econo | EER-rated packaged Air Conditioner, Size Range: 110 - 135 kBTU/h, EER = 11 (1 spd IEER = 11.6, 2 spd IEER = 14.1), EIR = 0.273, Fan W/CFM = 0.4, two-speed fan, with Econo | EER-rated packaged Air Conditioner, Size Range: 110 - 135 kBTU/h, EER = 12.5 (1 spd IEER = 13.3, 2 spd IEER = 14.9), EIR = 0.236, Fan W/CFM = 0.4, two-speed fan, with Econo |  | dxAC-Com-Pkg-110to135kBTUh-EER11.0-2Spd | dxAC-Com-Pkg-110to135kBTUh-EER12.5-2Spd | Available |  | 0 | 0 |  | ErRobNc | dxAC-Com-Pkg-110to135kBTUh-EER11.0-2Spd | HVAC-airAC |  | None | 2015-01-01 | 2016-12-31 | InEA_same |  |  |  |  | Standard | Measure expired for DEER2017 based on requirements for minimum IEER | 1 | 1 | 0 | Deemed Ex Ante Team |  | Measure expired for DEER2017 based on requirements for minimum IEER |  | Updated to indicate claim/filing status
435 | RE-WtrHt-SmlStrg-HP-lte12kW-rep40G-3p50EF | Efficient water heater: 50 gallon HP Elec (EF=3.50) replaces 40 gallon Electric water heater | DEER2017 | DEER-WaterHeater-Calculator | 2020-11-24 16:30 | RE-WtrHt-SmlStrg-HP-lte12kW-rep40G-3p50EF | DEER | Standard | None | 0 | 0 | None |  | 0 |  | 0 | Res | Any | SHW | Heating | WaterHtg_eq | HP_EF |  | WtrHt-Res-Elec | Small storage Elec water heater: 40 gallon, EF = 0.92, RE = 0.98, Cap = 4.5, UA = 2.21 BTU/hr-F | Small storage Elec water heater: 40 gallon, EF = 0.95, RE = 0.98, Cap = 4.5, UA = 1.39 BTU/hr-F | Small storage HP water heater: 40 gallon replacement, 50 gallon, EF = 3.50, RE = 0.98, Cap = 4.5, UA = 4.20 BTU/hr-F |  |  |  | Available |  | 0 | 0 | June 2017 DEER Update | ErRobNc |  | WtrHt-Res-Elec |  | None | 2017-01-01 | 2018-12-31 | NotInEA |  |  |  |  | Standard | DEER2017 update for pre-existing technology; no vintage dependency; Measure efficiency level updated | 1 | 1 | 0 | Deemed Ex Ante Team |  | DEER2017 update for pre-existing technology; no vintage dependency; Measure efficiency level updated |  | Updated to indicate claim/filing status
853 | R-InCmn-CFLscw(28)-dWP16 | Residential Indoor Common-Area Lighting: CFL Lamp with integated Ballast replaces pre-existing standard lighting Wattage. Measure includes Code case. Impacts: HOU = 6142; CDF = 0.70 | ExAnte2017 | Disposition | 2020-11-24 16:30 | Res-Iltg-Cmn-dWatt-CFL | NonDEER | Scaled | BaseRatio | 0 | 0 | None |  | 0 |  | 1 | Res | Any | Lighting | InCommon | Ltg_Lamp | CFLint_lamp | CFLscw(28w) | ILtg-CFL-ResCmn | Res interior non-refl CFL base case, Total Watts = 1.56 x Msr Watts | Res interior non-refl CFL base case, Total Watts = 1.56 x Msr Watts | CFL Lamp: Non-Reflector, 1485 initial lumens, 28 Watts | CFLratio0156 | CFLratio0156 | CFLscw(28w) | Available |  |  |  | 2017ScrewInLampDisposition | ErRobNc |  |  |  | 2017Dispo-Res-InLtg-Cmn | 2017-07-01 | 2018-06-30 | InEA_modVal |  |  |  |  | Standard | Remove expiry date per Commission Staff direction 2018ScrewInLampSavignsMethods-11Dec2017.pdf | 1 | 1 | 0 | Deemed Ex Ante Team |  | Remove expiry date per Commission Staff direction 2018ScrewInLampSavignsMethods-11Dec2017.pdf |  | Updated to indicate claim/filing status
854 | R-InCmn-CFLscw(32)-dWP18 | Residential Indoor Common-Area Lighting: CFL Lamp with integated Ballast replaces pre-existing standard lighting Wattage. Measure includes Code case. Impacts: HOU = 6142; CDF = 0.70 | ExAnte2017 | Disposition | 2020-11-24 16:30 | Res-Iltg-Cmn-dWatt-CFL | NonDEER | Scaled | BaseRatio | 0 | 0 | None |  | 0 |  | 1 | Res | Any | Lighting | InCommon | Ltg_Lamp | CFLint_lamp | CFLscw(32w) | ILtg-CFL-ResCmn | Res interior non-refl CFL base case, Total Watts = 1.56 x Msr Watts | Res interior non-refl CFL base case, Total Watts = 1.56 x Msr Watts | CFL Lamp: Non-Reflector, 32 Watts | CFLratio0156 | CFLratio0156 | CFLscw(32w) | Available |  |  |  | 2017ScrewInLampDisposition | ErRobNc |  |  |  | 2017Dispo-Res-InLtg-Cmn | 2017-07-01 | 2018-06-30 | InEA_modVal |  |  |  |  | Standard | Remove expiry date per Commission Staff direction 2018ScrewInLampSavignsMethods-11Dec2017.pdf | 1 | 1 | 0 | Deemed Ex Ante Team |  | Remove expiry date per Commission Staff direction 2018ScrewInLampSavignsMethods-11Dec2017.pdf |  | Updated to indicate claim/filing status
437 | RE-WtrHt-SmlStrg-HP-lte12kW-rep50G-3p24EF | Efficient water heater: 50 gallon HP Elec (EF=3.24) replaces 50 gallon Electric water heater | DEER2017 | DEER-WaterHeater-Calculator | 2020-11-24 16:30 | RE-WtrHt-SmlStrg-HP-lte12kW-rep50G-3p24EF | DEER | Standard | None | 0 | 0 | None |  | 0 |  | 0 | Res | Any | SHW | Heating | WaterHtg_eq | HP_EF |  | WtrHt-Res-Elec | Small storage Elec water heater: 50 gallon, EF = 0.92, RE = 0.98, Cap = 5, UA = 2.21 BTU/hr-F | Small storage Elec water heater: 50 gallon, EF = 0.95, RE = 0.98, Cap = 4.5, UA = 1.48 BTU/hr-F | Small storage HP water heater: 50 gallon replacement, 50 gallon, EF = 3.24, RE = 0.98, Cap = 4.5, UA = 4.20 BTU/hr-F |  |  |  | Available |  | 0 | 0 | June 2017 DEER Update | ErRobNc |  | WtrHt-Res-Elec |  | None | 2017-01-01 | 2018-12-31 | NotInEA |  |  |  |  | Standard | DEER2017 update for pre-existing technology; no vintage dependency; Measure efficiency level updated | 1 | 1 | 0 | Deemed Ex Ante Team |  | DEER2017 update for pre-existing technology; no vintage dependency; Measure efficiency level updated |  | Updated to indicate claim/filing status
2020 | R-Out-LEDFixt-Ext(36w)-dWP70-dWC51 | Residential Outdoor General Lighting: LED Fixture replaces pre-existing standard lighting Wattage. Measure includes Code case. | DEER2020 | D20v1 | 2020-11-24 16:30 | Res-Oltg-dWatt-SI | DEER | Scaled | BaseRatio |  |  | None |  | 0 |  | 1 | Res | Any | Lighting | OutGen | Ltg_Fixture | LED_fixt |  | OLtg-Res-LED-50000hr |  |  |  | LEDratio0296 | LEDratio0242 | LEDFixt-Ext(36w) | Available |  | 0 | 0 |  | ArNrNc |  | LtgFixture-Default |  | None | 2020-01-01 | 2020-03-18 | [5 empty] | Standard | DEER2020 update for: ISP/Title 24 wattage baseline; revised impacts, IEFs and peak demand | 1 | 1 | 0 | Deemed Ex Ante Team |  | DEER2020 update for: ISP/Title 24 wattage baseline; revised impacts, IEFs and peak demand |  | Updated to indicate claim/filing status
855 | R-InCmn-CFLscw(36)-dWP20 | Residential Indoor Common-Area Lighting: CFL Lamp with integated Ballast replaces pre-existing standard lighting Wattage. Measure includes Code case. Impacts: HOU = 6142; CDF = 0.70 | ExAnte2017 | Disposition | 2020-11-24 16:30 | Res-Iltg-Cmn-dWatt-CFL | NonDEER | Scaled | BaseRatio | 0 | 0 | None |  | 0 |  | 1 | Res | Any | Lighting | InCommon | Ltg_Lamp | CFLint_lamp | CFLscw(36w) | ILtg-CFL-ResCmn | Res interior non-refl CFL base case, Total Watts = 1.56 x Msr Watts | Res interior non-refl CFL base case, Total Watts = 1.56 x Msr Watts | CFL Lamp: Any Non-reflector, 36 Watts | CFLratio0156 | CFLratio0156 | CFLscw(36w) | Available |  |  |  | 2017ScrewInLampDisposition | ErRobNc |  |  |  | 2017Dispo-Res-InLtg-Cmn | 2017-07-01 | 2018-06-30 | InEA_modVal |  |  |  |  | Standard | Remove expiry date per Commission Staff direction 2018ScrewInLampSavignsMethods-11Dec2017.pdf | 1 | 1 | 0 | Deemed Ex Ante Team |  | Remove expiry date per Commission Staff direction 2018ScrewInLampSavignsMethods-11Dec2017.pdf |  | Updated to indicate claim/filing status
856 | R-InCmn-CFLscw(42)-dWP24 | Residential Indoor Common-Area Lighting: CFL Lamp with integated Ballast replaces pre-existing standard lighting Wattage. Measure includes Code case. Impacts: HOU = 6142; CDF = 0.70 | ExAnte2017 | Disposition | 2020-11-24 16:30 | Res-Iltg-Cmn-dWatt-CFL | NonDEER | Scaled | BaseRatio | 0 | 0 | None |  | 0 |  | 1 | Res | Any | Lighting | InCommon | Ltg_Lamp | CFLint_lamp | CFLscw(42w) | ILtg-CFL-ResCmn | Res interior non-refl CFL base case, Total Watts = 1.56 x Msr Watts | Res interior non-refl CFL base case, Total Watts = 1.56 x Msr Watts | CFL Lamp: Non-Reflector, 42 Watts | CFLratio0156 | CFLratio0156 | CFLscw(42w) | Available |  |  |  | 2017ScrewInLampDisposition | ErRobNc |  |  |  | 2017Dispo-Res-InLtg-Cmn | 2017-07-01 | 2018-06-30 | InEA_modVal |  |  |  |  | Standard | Remove expiry date per Commission Staff direction 2018ScrewInLampSavignsMethods-11Dec2017.pdf | 1 | 1 | 0 | Deemed Ex Ante Team |  | Remove expiry date per Commission Staff direction 2018ScrewInLampSavignsMethods-11Dec2017.pdf |  | Updated to indicate claim/filing status
857 | R-InCmn-CFLscw(55)-dWP31 | Residential Indoor Common-Area Lighting: CFL Lamp with integated Ballast replaces pre-existing standard lighting Wattage. Measure includes Code case. Impacts: HOU = 6142; CDF = 0.70 | ExAnte2017 | Disposition | 2020-11-24 16:30 | Res-Iltg-Cmn-dWatt-CFL | NonDEER | Scaled | BaseRatio | 0 | 0 | None |  | 0 |  | 1 | Res | Any | Lighting | InCommon | Ltg_Lamp | CFLint_lamp | CFLscw(55w) | ILtg-CFL-ResCmn | Res interior non-refl CFL base case, Total Watts = 1.56 x Msr Watts | Res interior non-refl CFL base case, Total Watts = 1.56 x Msr Watts | CFL Lamp: Non-Reflector, 55 Watts | CFLratio0156 | CFLratio0156 | CFLscw(55w) | Available |  |  |  | 2017ScrewInLampDisposition | ErRobNc |  |  |  | 2017Dispo-Res-InLtg-Cmn | 2017-07-01 | 2018-06-30 | InEA_modVal |  |  |  |  | Standard | Remove expiry date per Commission Staff direction 2018ScrewInLampSavignsMethods-11Dec2017.pdf | 1 | 1 | 0 | Deemed Ex Ante Team |  | Remove expiry date per Commission Staff direction 2018ScrewInLampSavignsMethods-11Dec2017.pdf |  | Updated to indicate claim/filing status
858 | R-InCmn-CFLscw(9)-dWP5 | Residential Indoor Common-Area Lighting: CFL Lamp with integated Ballast replaces pre-existing standard lighting Wattage. Measure includes Code case. Impacts: HOU = 6142; CDF = 0.70 | ExAnte2017 | Disposition | 2020-11-24 16:30 | Res-Iltg-Cmn-dWatt-CFL | NonDEER | Scaled | BaseRatio | 0 | 0 | None |  | 0 |  | 1 | Res | Any | Lighting | InCommon | Ltg_Lamp | CFLint_lamp | CFLscw(9w) | ILtg-CFL-ResCmn | Res interior non-refl CFL base case, Total Watts = 1.56 x Msr Watts | Res interior non-refl CFL base case, Total Watts = 1.56 x Msr Watts | CFL Lamp: Non-Reflector, 344 initial lumens, 9 Watts | CFLratio0156 | CFLratio0156 | CFLscw(9w) | Available |  |  |  | 2017ScrewInLampDisposition | ErRobNc |  |  |  | 2017Dispo-Res-InLtg-Cmn | 2017-07-01 | 2018-06-30 | InEA_modVal |  |  |  |  | Standard | Remove expiry date per Commission Staff direction 2018ScrewInLampSavignsMethods-11Dec2017.pdf | 1 | 1 | 0 | Deemed Ex Ante Team |  | Remove expiry date per Commission Staff direction 2018ScrewInLampSavignsMethods-11Dec2017.pdf |  | Updated to indicate claim/filing status
91 | NE-HVAC-Chlr-Screw-150to299tons-0p574kwpton | Water cooled screw chiller (150-299 tons, 0.574 kW/ton) | DEER2014 | D13 v1.0 | 2020-11-24 16:30 | NE-HVAC-Chlr-Screw-150to299tons-0p574kwpton | DEER | Standard | None | 0 | 0 | None |  | 0 |  | 0 | Com | Any | HVAC | SpaceCool | Chiller | Screw |  | HVAC-Chlr | Water cooled screw chiller, efficiency based on vintage | Water cooled screw chiller (0.68 kW/ton) | Water cooled screw chiller (150-299 tons, 0.574 kW/ton) |  |  |  | Available |  | 0 | 0 |  | ErRobNc |  | HVAC-Chlr | D08-NE-HVAC-Chlr-Screw-150to299tons-0p574kwpton | DEER1314 | 2013-01-01 | 2019-12-31 | DEER |  |  |  |  | Standard |  | 1 | 1 | 0 | Deemed Ex Ante Team |  |  |  | Updated to indicate claim/filing status
859 | R-InCmn-CFLscw-Refl-1(15)-dWP11 | Residential Indoor Common-Area Lighting: CFL Lamp with integated Ballast replaces pre-existing standard lighting Wattage. Measure includes Code case. Impacts: HOU = 6142; CDF = 0.70 | ExAnte2017 | Disposition | 2020-11-24 16:30 | Res-Iltg-Cmn-dWatt-CFL | NonDEER | Scaled | BaseRatio | 0 | 0 | None |  | 0 |  | 1 | Res | Any | Lighting | InCommon | Ltg_Lamp | CFLint_lamp | CFLscw-Refl-1(15w) | ILtg-CFL-ResCmn | Res interior reflector and Res exterior CFL base case, Total Watts = 1.74 x Msr Watts | Res interior reflector and Res exterior CFL base case, Total Watts = 1.74 x Msr Watts | CFL Lamp: Reflector, 565 initial lumens, 15 Watts | CFLratio0174 | CFLratio0174 | CFLscw-Refl-1(15w) | Available |  |  |  | 2017ScrewInLampDisposition | ErRobNc |  |  |  | 2017Dispo-Res-InLtg-Cmn | 2017-07-01 | 2018-06-30 | InEA_modVal |  |  |  |  | Standard | Revise expiry date to 60/30/2018 Commission Staff direction 2018ScrewInLampSavignsMethods-11Dec2017.pdf | 1 | 1 | 0 | Deemed Ex Ante Team |  | Revise expiry date to 60/30/2018 Commission Staff direction 2018ScrewInLampSavignsMethods-11Dec2017.pdf |  | Updated to indicate claim/filing status
412 | NE-WtrHt-SmlStrg-HP-lte12kW-75G-2p20EF | Efficient water heater: HP_EF Elec (EF=2.20) replaces Elec water heater | DEER2015 | DEER-WaterHeater-Calculator | 2020-11-24 16:30 | NE-WtrHt-SmlStrg-HP-lte12kW-75G-2p20EF | DEER | Standard | None | 0 | 0 | None |  | 0 |  | 1 | Com | Any | SHW | Heating | WaterHtg_eq | HP_EF |  | WtrHt-Com | Small Storage 75 gallon Elec water heater, EF varies by vintage |  |  |  | Stor_EF-ElecHP-075gal-1.96EF | Stor_EF-ElecHP-075gal-2.20EF | Available |  | 0 | 0 |  | ErRobNc |  | WtrHt-Com |  | None | 2015-04-16 | 2018-12-31 | DEER |  |  |  |  | Standard |  | 1 | 1 | 0 | Deemed Ex Ante Team |  |  |  | Updated to indicate claim/filing status
860 | R-InCmn-CFLscw-Refl-1(23)-dWP17 | Residential Indoor Common-Area Lighting: CFL Lamp with integated Ballast replaces pre-existing standard lighting Wattage. Measure includes Code case. Impacts: HOU = 6142; CDF = 0.70 | ExAnte2017 | Disposition | 2020-11-24 16:30 | Res-Iltg-Cmn-dWatt-CFL | NonDEER | Scaled | BaseRatio | 0 | 0 | None |  | 0 |  | 1 | Res | Any | Lighting | InCommon | Ltg_Lamp | CFLint_lamp | CFLscw-Refl-1(23w) | ILtg-CFL-ResCmn | Res interior reflector and Res exterior CFL base case, Total Watts = 1.74 x Msr Watts | Res interior reflector and Res exterior CFL base case, Total Watts = 1.74 x Msr Watts | CFL Lamp: Reflector, 880 initial lumens, 23 Watts | CFLratio0174 | CFLratio0174 | CFLscw-Refl-1(23w) | Available |  |  |  | 2017ScrewInLampDisposition | ErRobNc |  |  |  | 2017Dispo-Res-InLtg-Cmn | 2017-07-01 | 2018-06-30 | InEA_modVal |  |  |  |  | Standard | Revise expiry date to 60/30/2018 Commission Staff direction 2018ScrewInLampSavignsMethods-11Dec2017.pdf | 1 | 1 | 0 | Deemed Ex Ante Team |  | Revise expiry date to 60/30/2018 Commission Staff direction 2018ScrewInLampSavignsMethods-11Dec2017.pdf |  | Updated to indicate claim/filing status
862 | R-InCmn-CFLscw-Refl(14)-dWP10 | Residential Indoor Common-Area Lighting: CFL Lamp with integated Ballast replaces pre-existing standard lighting Wattage. Measure includes Code case. Impacts: HOU = 6142; CDF = 0.70 | ExAnte2017 | Disposition | 2020-11-24 16:30 | Res-Iltg-Cmn-dWatt-CFL | NonDEER | Scaled | BaseRatio | 0 | 0 | None |  | 0 |  | 1 | Res | Any | Lighting | InCommon | Ltg_Lamp | CFLint_lamp | CFLscw-Refl(14w) | ILtg-CFL-ResCmn | Res interior reflector and Res exterior CFL base case, Total Watts = 1.74 x Msr Watts | Res interior reflector and Res exterior CFL base case, Total Watts = 1.74 x Msr Watts | CFL Lamp: Reflector, 14 Watts | CFLratio0174 | CFLratio0174 | CFLscw-Refl(14w) | Available |  |  |  | 2017ScrewInLampDisposition | ErRobNc |  |  |  | 2017Dispo-Res-InLtg-Cmn | 2017-07-01 | 2018-06-30 | InEA_modVal |  |  |  |  | Standard | Revise expiry date to 60/30/2018 Commission Staff direction 2018ScrewInLampSavignsMethods-11Dec2017.pdf | 1 | 1 | 0 | Deemed Ex Ante Team |  | Revise expiry date to 60/30/2018 Commission Staff direction 2018ScrewInLampSavignsMethods-11Dec2017.pdf |  | Updated to indicate claim/filing status
863 | R-InCmn-CFLscw-Refl(16)-dWP12 | Residential Indoor Common-Area Lighting: CFL Lamp with integated Ballast replaces pre-existing standard lighting Wattage. Measure includes Code case. Impacts: HOU = 6142; CDF = 0.70 | ExAnte2017 | Disposition | 2020-11-24 16:30 | Res-Iltg-Cmn-dWatt-CFL | NonDEER | Scaled | BaseRatio | 0 | 0 | None |  | 0 |  | 1 | Res | Any | Lighting | InCommon | Ltg_Lamp | CFLint_lamp | CFLscw-Refl(16w) | ILtg-CFL-ResCmn | Res interior reflector and Res exterior CFL base case, Total Watts = 1.74 x Msr Watts | Res interior reflector and Res exterior CFL base case, Total Watts = 1.74 x Msr Watts | CFL Lamp: Reflector, 604 initial lumens, 16 Watts | CFLratio0174 | CFLratio0174 | CFLscw-Refl(16w) | Available |  |  |  | 2017ScrewInLampDisposition | ErRobNc |  |  |  | 2017Dispo-Res-InLtg-Cmn | 2017-07-01 | 2018-06-30 | InEA_modVal |  |  |  |  | Standard | Revise expiry date to 60/30/2018 Commission Staff direction 2018ScrewInLampSavignsMethods-11Dec2017.pdf | 1 | 1 | 0 | Deemed Ex Ante Team |  | Revise expiry date to 60/30/2018 Commission Staff direction 2018ScrewInLampSavignsMethods-11Dec2017.pdf |  | Updated to indicate claim/filing status
864 | R-InCmn-CFLscw-Refl(18)-dWP13 | Residential Indoor Common-Area Lighting: CFL Lamp with integated Ballast replaces pre-existing standard lighting Wattage. Measure includes Code case. Impacts: HOU = 6142; CDF = 0.70 | ExAnte2017 | Disposition | 2020-11-24 16:30 | Res-Iltg-Cmn-dWatt-CFL | NonDEER | Scaled | BaseRatio | 0 | 0 | None |  | 0 |  | 1 | Res | Any | Lighting | InCommon | Ltg_Lamp | CFLint_lamp | CFLscw-Refl(18w) | ILtg-CFL-ResCmn | Res interior reflector and Res exterior CFL base case, Total Watts = 1.74 x Msr Watts | Res interior reflector and Res exterior CFL base case, Total Watts = 1.74 x Msr Watts | CFL Lamp: Reflector, 683 initial lumens, 18 Watts | CFLratio0174 | CFLratio0174 | CFLscw-Refl(18w) | Available |  |  |  | 2017ScrewInLampDisposition | ErRobNc |  |  |  | 2017Dispo-Res-InLtg-Cmn | 2017-07-01 | 2018-06-30 | InEA_modVal |  |  |  |  | Standard | Revise expiry date to 60/30/2018 Commission Staff direction 2018ScrewInLampSavignsMethods-11Dec2017.pdf | 1 | 1 | 0 | Deemed Ex Ante Team |  | Revise expiry date to 60/30/2018 Commission Staff direction 2018ScrewInLampSavignsMethods-11Dec2017.pdf |  | Updated to indicate claim/filing status
2020 | R-Out-LEDFixt-Ext(8w)-dWP15-dWC11 | Residential Outdoor General Lighting: LED Fixture replaces pre-existing standard lighting Wattage. Measure includes Code case. | DEER2020 | D20v1 | 2020-11-24 16:30 | Res-Oltg-dWatt-SI | DEER | Scaled | BaseRatio |  |  | None |  | 0 |  | 1 | Res | Any | Lighting | OutGen | Ltg_Fixture | LED_fixt |  | OLtg-Res-LED-50000hr |  |  |  | LEDratio0296 | LEDratio0242 | LEDFixt-Ext(8w) | Available |  | 0 | 0 |  | ArNrNc |  | LtgFixture-Default |  | None | 2020-01-01 | 2020-03-18 | [5 empty] | Standard | DEER2020 update for: ISP/Title 24 wattage baseline; revised impacts, IEFs and peak demand | 1 | 1 | 0 | Deemed Ex Ante Team |  | DEER2020 update for: ISP/Title 24 wattage baseline; revised impacts, IEFs and peak demand |  | Updated to indicate claim/filing status
865 | R-InCmn-CFLscw-Refl(20)-dWP15 | Residential Indoor Common-Area Lighting: CFL Lamp with integated Ballast replaces pre-existing standard lighting Wattage. Measure includes Code case. Impacts: HOU = 6142; CDF = 0.70 | ExAnte2017 | Disposition | 2020-11-24 16:30 | Res-Iltg-Cmn-dWatt-CFL | NonDEER | Scaled | BaseRatio | 0 | 0 | None |  | 0 |  | 1 | Res | Any | Lighting | InCommon | Ltg_Lamp | CFLint_lamp | CFLscw-Refl(20w) | ILtg-CFL-ResCmn | Res interior reflector and Res exterior CFL base case, Total Watts = 1.74 x Msr Watts | Res interior reflector and Res exterior CFL base case, Total Watts = 1.74 x Msr Watts | CFL Lamp: Reflector, 762 initial lumens, 20 Watts | CFLratio0174 | CFLratio0174 | CFLscw-Refl(20w) | Available |  |  |  | 2017ScrewInLampDisposition | ErRobNc |  |  |  | 2017Dispo-Res-InLtg-Cmn | 2017-07-01 | 2018-06-30 | InEA_modVal |  |  |  |  | Standard | Revise expiry date to 60/30/2018 Commission Staff direction 2018ScrewInLampSavignsMethods-11Dec2017.pdf | 1 | 1 | 0 | Deemed Ex Ante Team |  | Revise expiry date to 60/30/2018 Commission Staff direction 2018ScrewInLampSavignsMethods-11Dec2017.pdf |  | Updated to indicate claim/filing status
866 | R-InCmn-CFLscw-Refl-2(15)-dWP11 | Residential Indoor Common-Area Lighting: CFL Lamp with integated Ballast replaces pre-existing standard lighting Wattage. Measure includes Code case. Impacts: HOU = 6142; CDF = 0.70 | ExAnte2017 | Disposition | 2020-11-24 16:30 | Res-Iltg-Cmn-dWatt-CFL | NonDEER | Scaled | BaseRatio | 0 | 0 | None |  | 0 |  | 1 | Res | Any | Lighting | InCommon | Ltg_Lamp | CFLint_lamp | CFLscw-Refl-2(15w) | ILtg-CFL-ResCmn | Res interior reflector and Res exterior CFL base case, Total Watts = 1.74 x Msr Watts | Res interior reflector and Res exterior CFL base case, Total Watts = 1.74 x Msr Watts | CFL Lamp: Reflector, 800 initial lumens, 15 Watts | CFLratio0174 | CFLratio0174 | CFLscw-Refl-2(15w) | Available |  |  |  | 2017ScrewInLampDisposition | ErRobNc |  |  |  | 2017Dispo-Res-InLtg-Cmn | 2017-07-01 | 2018-06-30 | InEA_modVal |  |  |  |  | Standard | Revise expiry date to 60/30/2018 Commission Staff direction 2018ScrewInLampSavignsMethods-11Dec2017.pdf | 1 | 1 | 0 | Deemed Ex Ante Team |  | Revise expiry date to 60/30/2018 Commission Staff direction 2018ScrewInLampSavignsMethods-11Dec2017.pdf |  | Updated to indicate claim/filing status
867 | R-InCmn-CFLscw-Refl-2(23)-dWP17 | Residential Indoor Common-Area Lighting: CFL Lamp with integated Ballast replaces pre-existing standard lighting Wattage. Measure includes Code case. Impacts: HOU = 6142; CDF = 0.70 | ExAnte2017 | Disposition | 2020-11-24 16:30 | Res-Iltg-Cmn-dWatt-CFL | NonDEER | Scaled | BaseRatio | 0 | 0 | None |  | 0 |  | 1 | Res | Any | Lighting | InCommon | Ltg_Lamp | CFLint_lamp | CFLscw-Refl-2(23w) | ILtg-CFL-ResCmn | Res interior reflector and Res exterior CFL base case, Total Watts = 1.74 x Msr Watts | Res interior reflector and Res exterior CFL base case, Total Watts = 1.74 x Msr Watts | CFL Lamp: Reflector, 900 initial lumens, 23 Watts | CFLratio0174 | CFLratio0174 | CFLscw-Refl-2(23w) | Available |  |  |  | 2017ScrewInLampDisposition | ErRobNc |  |  |  | 2017Dispo-Res-InLtg-Cmn | 2017-07-01 | 2018-06-30 | InEA_modVal |  |  |  |  | Standard | Revise expiry date to 60/30/2018 Commission Staff direction 2018ScrewInLampSavignsMethods-11Dec2017.pdf | 1 | 1 | 0 | Deemed Ex Ante Team |  | Revise expiry date to 60/30/2018 Commission Staff direction 2018ScrewInLampSavignsMethods-11Dec2017.pdf |  | Updated to indicate claim/filing status
868 | R-InCmn-CFLscw-Refl(26)-dWP19 | Residential Indoor Common-Area Lighting: CFL Lamp with integated Ballast replaces pre-existing standard lighting Wattage. Measure includes Code case. Impacts: HOU = 6142; CDF = 0.70 | ExAnte2017 | Disposition | 2020-11-24 16:30 | Res-Iltg-Cmn-dWatt-CFL | NonDEER | Scaled | BaseRatio | 0 | 0 | None |  | 0 |  | 1 | Res | Any | Lighting | InCommon | Ltg_Lamp | CFLint_lamp | CFLscw-Refl(26w) | ILtg-CFL-ResCmn | Res interior reflector and Res exterior CFL base case, Total Watts = 1.74 x Msr Watts | Res interior reflector and Res exterior CFL base case, Total Watts = 1.74 x Msr Watts | CFL Lamp: Reflector, 26 Watts | CFLratio0174 | CFLratio0174 | CFLscw-Refl(26w) | Available |  |  |  | 2017ScrewInLampDisposition | ErRobNc |  |  |  | 2017Dispo-Res-InLtg-Cmn | 2017-07-01 | 2018-06-30 | InEA_modVal |  |  |  |  | Standard | Revise expiry date to 60/30/2018 Commission Staff direction 2018ScrewInLampSavignsMethods-11Dec2017.pdf | 1 | 1 | 0 | Deemed Ex Ante Team |  | Revise expiry date to 60/30/2018 Commission Staff direction 2018ScrewInLampSavignsMethods-11Dec2017.pdf |  | Updated to indicate claim/filing status
1209 | R-InCmn-LED-A19(EISA-Bin-100w-100LPW)-dWP19p1 | LED A Lamp replaces pre-existing standard lighting Wattage based on EISA bin and LPW | ExAnte2017 | Disposition | 2020-11-24 16:30 | Res-Iltg-Cmn-dWatt-CFL | NonDEER | Scaled | DeltaWatts | 19.1 | 19.1 | None |  | 0 |  | 0 | Res | Any | Lighting | InCommon | Ltg_Lamp | LED_lamp |  | ILtg-Res-LED-20000hr-Cmn | LED A19 Basecase, 0% LED, 75% CFL, 25% Halogen | LED A19 Basecase, 0% LED, 75% CFL, 25% Halogen | LED Lamp: A19, EISA Bin 100, 100 LPW |  |  |  | Available |  |  |  | 2017ScrewInLampDisposition | ErRobNc |  |  |  | 2017Dispo-Res-InLtg-Cmn | 2017-07-01 | 2018-06-30 | InEA_modVal |  |  |  |  | Standard | Remove expiry date per Commission Staff direction 2018ScrewInLampSavignsMethods-11Dec2017.pdf | 1 | 1 | 0 | Deemed Ex Ante Team |  | Remove expiry date per Commission Staff direction 2018ScrewInLampSavignsMethods-11Dec2017.pdf |  | Updated to indicate claim/filing status
5096 | R-InCmn-LED-Candle(1.8w)-dWP11 | Residential Indoor Common-Area Lighting: LED Lamp replaces pre-existing standard lighting Wattage. Measure includes Code case. Impacts: HOU = 6142; CDF = 0.70 | DEER2017 | Lighting Disposition | 2020-11-24 16:30 | Res-Iltg-Cmn-dWatt-CFL | NonDEER | Scaled | BaseRatio | 0 | 0 | None |  | 0 |  | 1 | Res | Any | Lighting | InCommon | Ltg_Lamp | LED_lamp |  | ILtg-Res-LED-15000hr-Cmn | LED Candelabra Basecase, Total Watts = 7.35 x Msr Watts | LED Candelabra Basecase, Total Watts = 7.35 x Msr Watts | LED Lamp: Candle, 1.8 Watts, non-dimmable | LEDratio0735 | LEDratio0735 | LED-Candle(1.8w) | Available | WP source e.g.: PGECOLTG163r2 | 0 | 0 | Disposition: MeasuresList-October312014.xlsx | RobNc |  |  |  | DEER131417 | 2013-01-01 | 2018-06-30 | InEA_modVal |  |  |  |  | Standard | Revise expiry date to 60/30/2018 Commission Staff direction 2018ScrewInLampSavignsMethods-11Dec2017.pdf | 1 | 1 | 0 | Deemed Ex Ante Team |  | Revise expiry date to 60/30/2018 Commission Staff direction 2018ScrewInLampSavignsMethods-11Dec2017.pdf |  | Updated to indicate claim/filing status
5097 | R-InCmn-LED-Candle(1w)-dWP6 | Residential Indoor Common-Area Lighting: LED Lamp replaces pre-existing standard lighting Wattage. Measure includes Code case. Impacts: HOU = 6142; CDF = 0.70 | DEER2017 | Lighting Disposition | 2020-11-24 16:30 | Res-Iltg-Cmn-dWatt-CFL | NonDEER | Scaled | BaseRatio | 0 | 0 | None |  | 0 |  | 1 | Res | Any | Lighting | InCommon | Ltg_Lamp | LED_lamp |  | ILtg-Res-LED-15000hr-Cmn | LED Candelabra Basecase, Total Watts = 7.35 x Msr Watts | LED Candelabra Basecase, Total Watts = 7.35 x Msr Watts | LED Lamp: Candle, 1 Watts, non-dimmable | LEDratio0735 | LEDratio0735 | LED-Candle(1w) | Available | WP source e.g.: SCE13LG106rx | 0 | 0 | Disposition: MeasuresList-October312014.xlsx | RobNc |  |  |  | DEER131417 | 2013-01-01 | 2018-06-30 | InEA_modVal |  |  |  |  | Standard | Revise expiry date to 60/30/2018 Commission Staff direction 2018ScrewInLampSavignsMethods-11Dec2017.pdf | 1 | 1 | 0 | Deemed Ex Ante Team |  | Revise expiry date to 60/30/2018 Commission Staff direction 2018ScrewInLampSavignsMethods-11Dec2017.pdf |  | Updated to indicate claim/filing status
5098 | R-InCmn-LED-Candle(2w)-dWP12 | Residential Indoor Common-Area Lighting: LED Lamp replaces pre-existing standard lighting Wattage. Measure includes Code case. Impacts: HOU = 6142; CDF = 0.70 | DEER2017 | Lighting Disposition | 2020-11-24 16:30 | Res-Iltg-Cmn-dWatt-CFL | NonDEER | Scaled | BaseRatio | 0 | 0 | None |  | 0 |  | 1 | Res | Any | Lighting | InCommon | Ltg_Lamp | LED_lamp |  | ILtg-Res-LED-15000hr-Cmn | LED Candelabra Basecase, Total Watts = 7.35 x Msr Watts | LED Candelabra Basecase, Total Watts = 7.35 x Msr Watts | LED Lamp: Candle, 2 Watts, non-dimmable | LEDratio0735 | LEDratio0735 | LED-Candle(2w) | Available | WP source e.g.: SCE13LG106rx. Also used by PGECOLTG163r3 (starting July 1, 2014). | 0 | 0 | Disposition: MeasuresList-October312014.xlsx | RobNc |  |  |  | DEER131417 | 2013-01-01 | 2018-06-30 | InEA_modVal |  |  |  |  | Standard | Revise expiry date to 60/30/2018 Commission Staff direction 2018ScrewInLampSavignsMethods-11Dec2017.pdf | 1 | 1 | 0 | Deemed Ex Ante Team |  | Revise expiry date to 60/30/2018 Commission Staff direction 2018ScrewInLampSavignsMethods-11Dec2017.pdf |  | Updated to indicate claim/filing status
5099 | R-InCmn-LED-Candle(3w)-dWP19 | Residential Indoor Common-Area Lighting: LED Lamp replaces pre-existing standard lighting Wattage. Measure includes Code case. Impacts: HOU = 6142; CDF = 0.70 | DEER2017 | Lighting Disposition | 2020-11-24 16:30 | Res-Iltg-Cmn-dWatt-CFL | NonDEER | Scaled | BaseRatio | 0 | 0 | None |  | 0 |  | 1 | Res | Any | Lighting | InCommon | Ltg_Lamp | LED_lamp |  | ILtg-Res-LED-15000hr-Cmn | LED Candelabra Basecase, Total Watts = 7.35 x Msr Watts | LED Candelabra Basecase, Total Watts = 7.35 x Msr Watts | LED Lamp: Candle, 3 Watts, non-dimmable | LEDratio0735 | LEDratio0735 | LED-Candle(3w) | Available | WP source e.g.: PGECOLTG163r2 | 0 | 0 | Disposition: MeasuresList-October312014.xlsx | RobNc |  |  |  | DEER131417 | 2013-01-01 | 2018-06-30 | InEA_modVal |  |  |  |  | Standard | Revise expiry date to 60/30/2018 Commission Staff direction 2018ScrewInLampSavignsMethods-11Dec2017.pdf | 1 | 1 | 0 | Deemed Ex Ante Team |  | Revise expiry date to 60/30/2018 Commission Staff direction 2018ScrewInLampSavignsMethods-11Dec2017.pdf |  | Updated to indicate claim/filing status
5100 | R-InCmn-LED-Candle(4w)-dWP25 | Residential Indoor Common-Area Lighting: LED Lamp replaces pre-existing standard lighting Wattage. Measure includes Code case. Impacts: HOU = 6142; CDF = 0.70 | DEER2017 | Lighting Disposition | 2020-11-24 16:30 | Res-Iltg-Cmn-dWatt-CFL | NonDEER | Scaled | BaseRatio | 0 | 0 | None |  | 0 |  | 1 | Res | Any | Lighting | InCommon | Ltg_Lamp | LED_lamp |  | ILtg-Res-LED-15000hr-Cmn | LED Candelabra Basecase, Total Watts = 7.35 x Msr Watts | LED Candelabra Basecase, Total Watts = 7.35 x Msr Watts | LED Lamp: Candle, 4 Watts, non-dimmable | LEDratio0735 | LEDratio0735 | LED-Candle(4w) | Available | WP source e.g.: SCE13LG106rx | 0 | 0 | Disposition: MeasuresList-October312014.xlsx | RobNc |  |  |  | DEER131417 | 2013-01-01 | 2018-06-30 | InEA_modVal |  |  |  |  | Standard | Revise expiry date to 60/30/2018 Commission Staff direction 2018ScrewInLampSavignsMethods-11Dec2017.pdf | 1 | 1 | 0 | Deemed Ex Ante Team |  | Revise expiry date to 60/30/2018 Commission Staff direction 2018ScrewInLampSavignsMethods-11Dec2017.pdf |  | Updated to indicate claim/filing status
348 | NG-WtrHt-MedInst-Gas-76to200kBtuh-0p80Et | Medium Gas Instantaneous Water Heater, Et = 0.80, Stdby Loss = 0.05%/hr | DEER2014 | D13 v1.0 | 2020-11-24 16:30 | NG-WtrHt-MedInst-Gas-76to200kBtuh-0p80Et | DEER | Standard | None | 0 | 0 | None |  | 0 |  | 0 | Com | Any | SHW | Heating | WaterHtg_eq | Instant_Et |  | WtrHt-Instant-Com | Large Gas Storage Water Heater, Et and Stdby Loss based on vintage | Large Gas Storage Water Heater, Et = 0.80, Stdby Loss = 0.56%/hr | Medium Gas Instantaneous Water Heater, Et = 0.80, Stdby Loss = 0.05%/hr |  |  | NG-WtrHt-MedInst-Gas-76to200kBtuh-0p80Et | Available |  | 0 | 0 |  | ErRobNc |  | WtrHt-Instant-Com |  | DEER1314 | 2013-01-01 | 2019-12-31 | DEER |  |  |  |  | Standard |  | 1 | 1 | 0 | Deemed Ex Ante Team |  |  |  | Updated to indicate claim/filing status
5101 | R-InCmn-LED-Candle(5w)-dWP31 | Residential Indoor Common-Area Lighting: LED Lamp replaces pre-existing standard lighting Wattage. Measure includes Code case. Impacts: HOU = 6142; CDF = 0.70 | DEER2017 | Lighting Disposition | 2020-11-24 16:30 | Res-Iltg-Cmn-dWatt-CFL | NonDEER | Scaled | BaseRatio | 0 | 0 | None |  | 0 |  | 1 | Res | Any | Lighting | InCommon | Ltg_Lamp | LED_lamp |  | ILtg-Res-LED-15000hr-Cmn | LED Candelabra Basecase, Total Watts = 7.35 x Msr Watts | LED Candelabra Basecase, Total Watts = 7.35 x Msr Watts | LED Lamp: Candle, 5 Watts, non-dimmable | LEDratio0735 | LEDratio0735 | LED-Candle(5w) | Available | WP source e.g.: SCE13LG106rx | 0 | 0 | Disposition: MeasuresList-October312014.xlsx | RobNc |  |  |  | DEER131417 | 2013-01-01 | 2018-06-30 | InEA_modVal |  |  |  |  | Standard | Revise expiry date to 60/30/2018 Commission Staff direction 2018ScrewInLampSavignsMethods-11Dec2017.pdf | 1 | 1 | 0 | Deemed Ex Ante Team |  | Revise expiry date to 60/30/2018 Commission Staff direction 2018ScrewInLampSavignsMethods-11Dec2017.pdf |  | Updated to indicate claim/filing status
11 | RE-Appl-ESRefg-SMMedIce-835kWh-543kWh | Energy Star(R) Refrigerator: Side Mount Freezer with through-the-door ice - medium (15-23 ft3 TV) - 543 kWh/yr | DEER2014 | D11 v4.00 | 2020-11-24 16:30 | Res-Refg-dKWH-Cond | DEER | Scaled | Delta | 96 | 292 | None |  | 0 |  | 1 | Res | Any | AppPlug | Refrig | Ref_Storage | RefrigFrz |  | Appl-ESRefg | Refrigerator: 835 rated kWh/yr | Refrigerator: 639 rated kWh/yr | Energy Star(R) Refrigerator: Side Mount Freezer with through-the-door ice - medium (15-23 ft3 TV) - 543 kWh/yr | RefrigFrz-835kWhyr-15to23ft3 | RefrigFrz-639kWhyr-15to23ft3 | RefrigFrz-543kWhyr-15to23ft3-ES | Available |  | 0 | 0 |  | ErRobNc |  | Appl-ESRefg | D08-RE-Appl-ESRefg-SMMedIce-835kWh-543kWh | DEER1314end | 2013-01-01 | 2014-12-31 | DEER |  |  |  |  | Standard |  | 1 | 1 | 0 | Deemed Ex Ante Team |  |  |  | Updated to indicate claim/filing status
5928 | R-InCmn-LED-CanRet(10w)-dWP24 | Residential Indoor Common Area General Lighting: LED Lamp replaces pre-existing standard lighting Wattage. Measure includes Code case. Impacts: CFL-based HOU (varies by BldgType) | DEER2017 | Lighting Disposition | 2020-11-24 16:30 | Res-Iltg-Cmn-dWatt-CFL | NonDEER | Scaled | BaseRatio | 0 | 0 | None |  | 0 |  | 1 | Res | Any | Lighting | InCommon | Ltg_Lamp | LED_lamp |  | ILtg-Res-LED-20000hr | LED PAR30 Basecase, Total Watts = 3.42 x Msr Watts | LED PAR30 Basecase, Total Watts = 3.42 x Msr Watts | LED Lamp: CanRet, 10 Watts, non-dimmable | LEDratio0342 | LEDratio0342 | LED-CanRet(10w) | Available | Needed per QC of SDGE lighting disposition alignment on 6/9/2015 | 0 | 0 | Disposition: MeasuresList-October312014.xlsx | RobNc |  |  |  | DEER131417 | 2013-01-01 | 2018-06-30 | InEA_modVal | LT-16307 |  |  |  | Standard | Remove expiry date per Commission Staff direction 2018ScrewInLampSavignsMethods-11Dec2017.pdf | 1 | 1 | 0 | Deemed Ex Ante Team |  | Remove expiry date per Commission Staff direction 2018ScrewInLampSavignsMethods-11Dec2017.pdf |  | Updated to indicate claim/filing status
292 | R-InCmn-LED-Glb(10w)-dWP39 | Residential Indoor Common Area Lighting: LED Lamp replaces pre-existing standard lighting Wattage. Measure includes Code case. | DEER2017 | Staff Disposition | 2020-11-24 16:30 | Res-Iltg-Cmn-dWatt-CFL | NonDEER | Scaled | BaseRatio | 0 | 0 | None |  | 0 |  | 1 | Res | Any | Lighting | InCommon | Ltg_Lamp | LED_lamp |  | ILtg-Res-LED-20000hr-Cmn | LED Globe greater than or equal to 3 Watts Basecase, Total Watts = 4.94 x Msr Watts | LED Globe greater than or equal to 3 Watts Basecase, Total Watts = 4.94 x Msr Watts | LED Lamp: Glb, 10 Watts, non-dimmable | LEDratio0494 | LEDratio0494 | LED-Glb(10w) | Available | From LED WRR Disposition July 2016 | 0 | 0 | LED-WRR-WorkpaperDisposition_22Jul2016-Final.docx | RobNc |  | ILtg-Res-LED-20000hr-Cmn |  | None | 2017-01-01 | 2018-06-30 | InEA_modVal | LT-66631 |  |  |  | Standard | Revise expiry date to 60/30/2018 Commission Staff direction 2018ScrewInLampSavignsMethods-11Dec2017.pdf | 1 | 1 | 0 | Deemed Ex Ante Team |  | Revise expiry date to 60/30/2018 Commission Staff direction 2018ScrewInLampSavignsMethods-11Dec2017.pdf |  | Updated to indicate claim/filing status
4252 | C-In-LED-A19(12w)-dWP23 | Commercial Indoor General Lighting: LED Lamp replaces pre-existing standard lighting Wattage. Measure includes Code case. Impacts: CFL-based HOU (varies by BldgType) | DEER1314 | Lighting Disposition | 2020-11-24 16:30 | Com-Iltg-dWatt-CFL | NonDEER | Scaled | BaseRatio | 0 | 0 | None |  | 0 |  | 1 | Com | Any | Lighting | InGen-CFL | Ltg_Lamp | LED_lamp |  | ILtg-Com-LED-20000hr | LED A19 Basecase, Total Watts = 2.96 x Msr Watts | LED A19 Basecase, Total Watts = 2.96 x Msr Watts | LED Lamp: A19, 12 Watts, non-dimmable | LEDratio0296 | LEDratio0296 | LED-A19(12w) | Available |  | 0 | 0 | Disposition: MeasuresList-October312014.xlsx | RobNc |  |  |  | DEER1316-Ltg-Com-CFL | 2013-01-01 | 2017-06-30 | InEA_modVal | LT-89542 | LL06 |  |  | Standard |  | 1 | 1 | 0 | Deemed Ex Ante Team |  |  |  | Updated to indicate claim/filing status
295 | R-InCmn-LED-Glb(3w)-dWP11 | Residential Indoor Common Area Lighting: LED Lamp replaces pre-existing standard lighting Wattage. Measure includes Code case. | DEER2017 | Staff Disposition | 2020-11-24 16:30 | Res-Iltg-Cmn-dWatt-CFL | NonDEER | Scaled | BaseRatio | 0 | 0 | None |  | 0 |  | 1 | Res | Any | Lighting | InCommon | Ltg_Lamp | LED_lamp |  | ILtg-Res-LED-20000hr-Cmn | LED Globe greater than or equal to 3 Watts Basecase, Total Watts = 4.94 x Msr Watts | LED Globe greater than or equal to 3 Watts Basecase, Total Watts = 4.94 x Msr Watts | LED Lamp: Glb, 3 Watts, non-dimmable | LEDratio0494 | LEDratio0494 | LED-Glb(3w) | Available | From LED WRR Disposition July 2016 | 0 | 0 | LED-WRR-WorkpaperDisposition_22Jul2016-Final.docx | RobNc |  | ILtg-Res-LED-20000hr-Cmn |  | None | 2017-01-01 | 2018-06-30 | InEA_modVal | LT-71033 |  |  |  | Standard | Revise expiry date to 60/30/2018 Commission Staff direction 2018ScrewInLampSavignsMethods-11Dec2017.pdf | 1 | 1 | 0 | Deemed Ex Ante Team |  | Revise expiry date to 60/30/2018 Commission Staff direction 2018ScrewInLampSavignsMethods-11Dec2017.pdf |  | Updated to indicate claim/filing status
297 | R-InCmn-LED-Glb(5w)-dWP19 | Residential Indoor Common Area Lighting: LED Lamp replaces pre-existing standard lighting Wattage. Measure includes Code case. | DEER2017 | Staff Disposition | 2020-11-24 16:30 | Res-Iltg-Cmn-dWatt-CFL | NonDEER | Scaled | BaseRatio | 0 | 0 | None |  | 0 |  | 1 | Res | Any | Lighting | InCommon | Ltg_Lamp | LED_lamp |  | ILtg-Res-LED-20000hr-Cmn | LED Globe greater than or equal to 3 Watts Basecase, Total Watts = 4.94 x Msr Watts | LED Globe greater than or equal to 3 Watts Basecase, Total Watts = 4.94 x Msr Watts | LED Lamp: Glb, 5 Watts, non-dimmable | LEDratio0494 | LEDratio0494 | LED-Glb(5w) | Available | From LED WRR Disposition July 2016 | 0 | 0 | LED-WRR-WorkpaperDisposition_22Jul2016-Final.docx | RobNc |  | ILtg-Res-LED-20000hr-Cmn |  | None | 2017-01-01 | 2018-06-30 | InEA_modVal | LT-55416 |  |  |  | Standard | Revise expiry date to 60/30/2018 Commission Staff direction 2018ScrewInLampSavignsMethods-11Dec2017.pdf | 1 | 1 | 0 | Deemed Ex Ante Team |  | Revise expiry date to 60/30/2018 Commission Staff direction 2018ScrewInLampSavignsMethods-11Dec2017.pdf |  | Updated to indicate claim/filing status
298 | R-InCmn-LED-Glb(6w)-dWP23 | Residential Indoor Common Area Lighting: LED Lamp replaces pre-existing standard lighting Wattage. Measure includes Code case. | DEER2017 | Staff Disposition | 2020-11-24 16:30 | Res-Iltg-Cmn-dWatt-CFL | NonDEER | Scaled | BaseRatio | 0 | 0 | None |  | 0 |  | 1 | Res | Any | Lighting | InCommon | Ltg_Lamp | LED_lamp |  | ILtg-Res-LED-20000hr-Cmn | LED Globe greater than or equal to 3 Watts Basecase, Total Watts = 4.94 x Msr Watts | LED Globe greater than or equal to 3 Watts Basecase, Total Watts = 4.94 x Msr Watts | LED Lamp: Glb, 6 Watts, non-dimmable | LEDratio0494 | LEDratio0494 | LED-Glb(6w) | Available | From LED WRR Disposition July 2016 | 0 | 0 | LED-WRR-WorkpaperDisposition_22Jul2016-Final.docx | RobNc |  | ILtg-Res-LED-20000hr-Cmn |  | None | 2017-01-01 | 2018-06-30 | InEA_modVal | LT-67497 |  |  |  | Standard | Revise expiry date to 60/30/2018 Commission Staff direction 2018ScrewInLampSavignsMethods-11Dec2017.pdf | 1 | 1 | 0 | Deemed Ex Ante Team |  | Revise expiry date to 60/30/2018 Commission Staff direction 2018ScrewInLampSavignsMethods-11Dec2017.pdf |  | Updated to indicate claim/filing status
963 | RB-Appl-EffCW-med-ElecDHW-GasCDryer-Tier1-Top | Clothes washer, Top loading, Elec DHW, GasDryer, Tier1, IMEF =2.06-2.2, IWF <=4.3 | DEER2016 | D16v2 | 2020-11-24 16:30 | RB-Appl-EffCW-med-ElecDHW-GasCDryer-Tier1-Top | DEER | Standard | None | 0 | 0 | None |  | 0 |  | 0 | Res | Any | AppPlug | Laundry | Clean_equip | ClothesWash |  | Appl-EffCW |  | Clothes washer, Top loading, Elec DHW, GasDryer, Standard, IMEF =1.29, IWF =8.4 | Clothes washer, Top loading, Elec DHW, GasDryer, Tier1, IMEF =2.06-2.2, IWF <=4.3 |  |  |  | Exclude |  | 0 | 0 |  | RobNc |  | Appl-EffCW |  | None | 2016-01-01 | 2019-12-31 | DEER2016 Update (non-Ltg) |  |  |  |  | Component | Measure expired due to DEER2020 update | 1 | 1 | 0 | Deemed Ex Ante Team |  | Measure expired due to DEER2020 update |  | Updated to indicate claim/filing status
299 | R-InCmn-LED-Glb(7w)-dWP27 | Residential Indoor Common Area Lighting: LED Lamp replaces pre-existing standard lighting Wattage. Measure includes Code case. | DEER2017 | Staff Disposition | 2020-11-24 16:30 | Res-Iltg-Cmn-dWatt-CFL | NonDEER | Scaled | BaseRatio | 0 | 0 | None |  | 0 |  | 1 | Res | Any | Lighting | InCommon | Ltg_Lamp | LED_lamp |  | ILtg-Res-LED-20000hr-Cmn | LED Globe greater than or equal to 3 Watts Basecase, Total Watts = 4.94 x Msr Watts | LED Globe greater than or equal to 3 Watts Basecase, Total Watts = 4.94 x Msr Watts | LED Lamp: Glb, 7 Watts, non-dimmable | LEDratio0494 | LEDratio0494 | LED-Glb(7w) | Available | From LED WRR Disposition July 2016 | 0 | 0 | LED-WRR-WorkpaperDisposition_22Jul2016-Final.docx | RobNc |  | ILtg-Res-LED-20000hr-Cmn |  | None | 2017-01-01 | 2018-06-30 | InEA_modVal | LT-94532 |  |  |  | Standard | Revise expiry date to 60/30/2018 Commission Staff direction 2018ScrewInLampSavignsMethods-11Dec2017.pdf | 1 | 1 | 0 | Deemed Ex Ante Team |  | Revise expiry date to 60/30/2018 Commission Staff direction 2018ScrewInLampSavignsMethods-11Dec2017.pdf |  | Updated to indicate claim/filing status
300 | R-InCmn-LED-Glb(8w)-dWP31 | Residential Indoor Common Area Lighting: LED Lamp replaces pre-existing standard lighting Wattage. Measure includes Code case. | DEER2017 | Staff Disposition | 2020-11-24 16:30 | Res-Iltg-Cmn-dWatt-CFL | NonDEER | Scaled | BaseRatio | 0 | 0 | None |  | 0 |  | 1 | Res | Any | Lighting | InCommon | Ltg_Lamp | LED_lamp |  | ILtg-Res-LED-20000hr-Cmn | LED Globe greater than or equal to 3 Watts Basecase, Total Watts = 4.94 x Msr Watts | LED Globe greater than or equal to 3 Watts Basecase, Total Watts = 4.94 x Msr Watts | LED Lamp: Glb, 8 Watts, non-dimmable | LEDratio0494 | LEDratio0494 | LED-Glb(8w) | Available | From LED WRR Disposition July 2016 | 0 | 0 | LED-WRR-WorkpaperDisposition_22Jul2016-Final.docx | RobNc |  | ILtg-Res-LED-20000hr-Cmn |  | None | 2017-01-01 | 2018-06-30 | InEA_modVal | LT-63427 |  |  |  | Standard | Revise expiry date to 60/30/2018 Commission Staff direction 2018ScrewInLampSavignsMethods-11Dec2017.pdf | 1 | 1 | 0 | Deemed Ex Ante Team |  | Revise expiry date to 60/30/2018 Commission Staff direction 2018ScrewInLampSavignsMethods-11Dec2017.pdf |  | Updated to indicate claim/filing status
812 | NE-HVAC-airAC-SpltPkg-135to239kBtuh-12p5eer | EER-rated packaged Air Conditioner, Size Range: 135 - 240 kBTU/h, EER = 12.5 (1 spd IEER = 13.8, 2 spd IEER = 15.5), EIR = 0.231, Fan W/CFM = 0.41, two-speed fan, with Econo | DEER2015 | D15 v1.0 | 2020-11-24 16:30 | NE-HVAC-airAC-SpltPkg-135to239kBtuh-12p5eer | DEER | Standard | None |  |  | None |  | 0 |  | 0 | Com | Any | HVAC | SpaceCool | dxAC_equip | pkgEER | dxAC-Com-Pkg-135to240kBTUh-EER12.5-2Spd | HVAC-airAC | EER-Rated Pkg AC, 135-240 kBTU/h; Pre-2005: EER = 9.5 (1 spd IEER = 9.6, 2 spd IEER = 11.6), one-speed fan, w/Econo; 2006 - 2009: EER = 9.5 (1 spd IEER = 9.6, 2 spd IEER = 11.6), one-speed fan, w/Econo; 2010 - 2013: EER = 10.8 (1 spd IEER = 11.4, 2 spd IEER = 13.3), one-speed fan, w/Econo; 2014 - 2015: EER = 10.8 (1 spd IEER = 11.4, 2 spd IEER = 13.3), two-speed fan, w/Econo | EER-rated packaged Air Conditioner, Size Range: 135 - 240 kBTU/h, EER = 10.8 (1 spd IEER = 11.4, 2 spd IEER = 13.3), EIR = 0.274, Fan W/CFM = 0.41, two-speed fan, with Econo | EER-rated packaged Air Conditioner, Size Range: 135 - 240 kBTU/h, EER = 12.5 (1 spd IEER = 13.8, 2 spd IEER = 15.5), EIR = 0.231, Fan W/CFM = 0.41, two-speed fan, with Econo |  | dxAC-Com-Pkg-135to240kBTUh-EER10.8-2Spd | dxAC-Com-Pkg-135to240kBTUh-EER12.5-2Spd | Available |  | 0 | 0 |  | ErRobNc | dxAC-Com-Pkg-135to240kBTUh-EER10.8-2Spd | HVAC-airAC |  | None | 2015-01-01 | 2017-06-30 | InEA_same |  |  |  |  | Standard | Measure expired for DEER2017 based on requirements for minimum IEER | 1 | 1 | 0 | Deemed Ex Ante Team |  | Measure expired for DEER2017 based on requirements for minimum IEER |  | Updated to indicate claim/filing status
2020 | R-OutCmn-LED-A19(EISA-Bin-60w-120LPW)-dWP1p8 | LED A Lamp replaces pre-existing standard lighting Wattage based on EISA bin and LPW | DEER2020 | D20v1 | 2020-11-24 16:30 | All-Oltg-dWatt-MS | NonDEER | Scaled | DeltaWatts | 1.8 | 1.8 | None |  | 0 |  | 0 | Res | Any | Lighting | OutCommon | Ltg_Lamp | LED_lamp |  | OLtg-Res-LED-20000hr-Cmn | LED A19 Basecase, 75% LED, 25% CFL | LED A19 Basecase, 75% LED, 25% CFL | LED Lamp: A19, EISA Bin 60, 120 LPW |  |  |  | Available |  | 0 | 0 |  | RobNc |  |  |  | None | 2020-01-01 | 2020-03-18 | [5 empty] | Standard |  | 1 | 1 | 0 | Deemed Ex Ante Team |  |  |  | Updated to indicate claim/filing status
2020 | C-In-LED-Candle(1.8w)-dWP6 | Commercial Indoor General Lighting: LED Lamp replaces pre-existing standard lighting Wattage. Measure includes Code case. Impacts: CFL-based HOU (varies by BldgType) | DEER2020 | D20v1 | 2020-11-24 16:30 | Com-ILtg-SI-dWatt | DEER | Scaled | BaseRatio |  |  | None |  | 0 |  | 1 | Com | Any | Lighting | InGen-ScrewIn | Ltg_Lamp | LED_lamp |  | ILtg-Com-LED-15000hr |  |  |  | LEDratio0461 | LEDratio0461 | LED-Candle(1.8w) | Available |  | 0 | 0 |  | NrNc |  |  |  | None | 2020-01-01 | 2020-03-18 | [5 empty] | Standard | DEER2020 update for: revised impacts, IEFs and peak demand | 1 | 1 | 0 | Deemed Ex Ante Team |  | DEER2020 update for: revised impacts, IEFs and peak demand |  | Updated to indicate claim/filing status
301 | R-InCmn-LED-Glb(9w)-dWP35 | Residential Indoor Common Area Lighting: LED Lamp replaces pre-existing standard lighting Wattage. Measure includes Code case. | DEER2017 | Staff Disposition | 2020-11-24 16:30 | Res-Iltg-Cmn-dWatt-CFL | NonDEER | Scaled | BaseRatio | 0 | 0 | None |  | 0 |  | 1 | Res | Any | Lighting | InCommon | Ltg_Lamp | LED_lamp |  | ILtg-Res-LED-20000hr-Cmn | LED Globe greater than or equal to 3 Watts Basecase, Total Watts = 4.94 x Msr Watts | LED Globe greater than or equal to 3 Watts Basecase, Total Watts = 4.94 x Msr Watts | LED Lamp: Glb, 9 Watts, non-dimmable | LEDratio0494 | LEDratio0494 | LED-Glb(9w) | Available | From LED WRR Disposition July 2016 | 0 | 0 | LED-WRR-WorkpaperDisposition_22Jul2016-Final.docx | RobNc |  | ILtg-Res-LED-20000hr-Cmn |  | None | 2017-01-01 | 2018-06-30 | InEA_modVal | LT-93464 |  |  |  | Standard | Revise expiry date to 60/30/2018 Commission Staff direction 2018ScrewInLampSavignsMethods-11Dec2017.pdf | 1 | 1 | 0 | Deemed Ex Ante Team |  | Revise expiry date to 60/30/2018 Commission Staff direction 2018ScrewInLampSavignsMethods-11Dec2017.pdf |  | Updated to indicate claim/filing status
5102 | R-InCmn-LED-MR16(10w)-dWP32 | Residential Indoor Common-Area Lighting: LED Lamp replaces pre-existing standard lighting Wattage. Measure includes Code case. Impacts: HOU = 6142; CDF = 0.70 | DEER2017 | Lighting Disposition | 2020-11-24 16:30 | Res-Iltg-Cmn-dWatt-CFL | NonDEER | Scaled | BaseRatio | 0 | 0 | None |  | 0 |  | 1 | Res | Any | Lighting | InCommon | Ltg_Lamp | LED_lamp |  | ILtg-Res-LED-20000hr-Cmn | LED MR16 Basecase, Total Watts = 4.24 x Msr Watts | LED MR16 Basecase, Total Watts = 4.24 x Msr Watts | LED Lamp: MR16, 10 Watts, non-dimmable | LEDratio0424 | LEDratio0424 | LED-MR16(10w) | Available | WP source e.g.: SCE13LG106rx | 0 | 0 | Disposition: MeasuresList-October312014.xlsx | RobNc |  |  |  | DEER131417 | 2013-01-01 | 2018-06-30 | InEA_modVal |  |  |  |  | Standard | Remove expiry date per Commission Staff direction 2018ScrewInLampSavignsMethods-11Dec2017.pdf | 1 | 1 | 0 | Deemed Ex Ante Team |  | Remove expiry date per Commission Staff direction 2018ScrewInLampSavignsMethods-11Dec2017.pdf |  | Updated to indicate claim/filing status
2020 | R-OutCmn-LEDFixt-Ext(39w)-dWP76-dWC55 | Residential Outdoor Common Area Lighting: LED Fixture replaces pre-existing standard lighting Wattage. Measure includes Code case. | DEER2020 | D20v1 | 2020-11-24 16:30 | All-Oltg-dWatt-MS | NonDEER | Scaled | BaseRatio | 0 | 0 | None |  | 0 |  | 1 | Res | Any | Lighting | OutCommon | Ltg_Fixture | LED_fixt |  | OLtg-Res-LED-50000hr-Cmn | LED A19 Basecase, Total Watts = 2.96 x Msr Watts | LED Fixture Basecase, Total Watts = 2.42 x Msr Watts | LED fixture: Any type of housing Fixture Type, Exterior Rated; Total Watts = 39 | LEDratio0296 | LEDratio0242 | LEDFixt-Ext(39w) | Available | From LED WRR Disposition July 2016 | 0 | 0 |  | ErRobNc |  | LtgFixture-Default |  | None | 2020-01-01 | 2020-03-18 |  | LT-51273 |  |  |  | Standard |  | 1 | 1 | 0 | Deemed Ex Ante Team |  |  |  | Updated to indicate claim/filing status
2020 | R-OutCmn-LEDFixt-Ext(40w)-dWP78-dWC56 | Residential Outdoor Common Area Lighting: LED Fixture replaces pre-existing standard lighting Wattage. Measure includes Code case. | DEER2020 | D20v1 | 2020-11-24 16:30 | All-Oltg-dWatt-MS | NonDEER | Scaled | BaseRatio | 0 | 0 | None |  | 0 |  | 1 | Res | Any | Lighting | OutCommon | Ltg_Fixture | LED_fixt |  | OLtg-Res-LED-50000hr-Cmn | LED A19 Basecase, Total Watts = 2.96 x Msr Watts | LED Fixture Basecase, Total Watts = 2.42 x Msr Watts | LED fixture: Any type of housing Fixture Type, Exterior Rated; Total Watts = 40 | LEDratio0296 | LEDratio0242 | LEDFixt-Ext(40w) | Available | From LED WRR Disposition July 2016 | 0 | 0 |  | ErRobNc |  | LtgFixture-Default |  | None | 2020-01-01 | 2020-03-18 |  | LT-56484 |  |  |  | Standard |  | 1 | 1 | 0 | Deemed Ex Ante Team |  |  |  | Updated to indicate claim/filing status
5103 | R-InCmn-LED-MR16(11w)-dWP35 | Residential Indoor Common-Area Lighting: LED Lamp replaces pre-existing standard lighting Wattage. Measure includes Code case. Impacts: HOU = 6142; CDF = 0.70 | DEER2017 | Lighting Disposition | 2020-11-24 16:30 | Res-Iltg-Cmn-dWatt-CFL | NonDEER | Scaled | BaseRatio | 0 | 0 | None |  | 0 |  | 1 | Res | Any | Lighting | InCommon | Ltg_Lamp | LED_lamp |  | ILtg-Res-LED-20000hr-Cmn | LED MR16 Basecase, Total Watts = 4.24 x Msr Watts | LED MR16 Basecase, Total Watts = 4.24 x Msr Watts | LED Lamp: MR16, 11 Watts, non-dimmable | LEDratio0424 | LEDratio0424 | LED-MR16(11w) | Available | WP source e.g.: SCE13LG106rx | 0 | 0 | Disposition: MeasuresList-October312014.xlsx | RobNc |  |  |  | DEER131417 | 2013-01-01 | 2018-06-30 | InEA_modVal |  |  |  |  | Standard | Remove expiry date per Commission Staff direction 2018ScrewInLampSavignsMethods-11Dec2017.pdf | 1 | 1 | 0 | Deemed Ex Ante Team |  | Remove expiry date per Commission Staff direction 2018ScrewInLampSavignsMethods-11Dec2017.pdf |  | Updated to indicate claim/filing status
5104 | R-InCmn-LED-MR16(12w)-dWP38 | Residential Indoor Common-Area Lighting: LED Lamp replaces pre-existing standard lighting Wattage. Measure includes Code case. Impacts: HOU = 6142; CDF = 0.70 | DEER2017 | Lighting Disposition | 2020-11-24 16:30 | Res-Iltg-Cmn-dWatt-CFL | NonDEER | Scaled | BaseRatio | 0 | 0 | None |  | 0 |  | 1 | Res | Any | Lighting | InCommon | Ltg_Lamp | LED_lamp |  | ILtg-Res-LED-20000hr-Cmn | LED MR16 Basecase, Total Watts = 4.24 x Msr Watts | LED MR16 Basecase, Total Watts = 4.24 x Msr Watts | LED Lamp: MR16, 12 Watts, non-dimmable | LEDratio0424 | LEDratio0424 | LED-MR16(12w) | Available | WP source e.g.: SCE13LG106rx | 0 | 0 | Disposition: MeasuresList-October312014.xlsx | RobNc |  |  |  | DEER131417 | 2013-01-01 | 2018-06-30 | InEA_modVal |  |  |  |  | Standard | Remove expiry date per Commission Staff direction 2018ScrewInLampSavignsMethods-11Dec2017.pdf | 1 | 1 | 0 | Deemed Ex Ante Team |  | Remove expiry date per Commission Staff direction 2018ScrewInLampSavignsMethods-11Dec2017.pdf |  | Updated to indicate claim/filing status
5106 | R-InCmn-LED-MR16(6w)-dWP19 | Residential Indoor Common-Area Lighting: LED Lamp replaces pre-existing standard lighting Wattage. Measure includes Code case. Impacts: HOU = 6142; CDF = 0.70 | DEER2017 | Lighting Disposition | 2020-11-24 16:30 | Res-Iltg-Cmn-dWatt-CFL | NonDEER | Scaled | BaseRatio | 0 | 0 | None |  | 0 |  | 1 | Res | Any | Lighting | InCommon | Ltg_Lamp | LED_lamp |  | ILtg-Res-LED-20000hr-Cmn | LED MR16 Basecase, Total Watts = 4.24 x Msr Watts | LED MR16 Basecase, Total Watts = 4.24 x Msr Watts | LED Lamp: MR16, 6 Watts, non-dimmable | LEDratio0424 | LEDratio0424 | LED-MR16(6w) | Available | WP source e.g.: SCE13LG106r1 | 0 | 0 | Disposition: MeasuresList-October312014.xlsx | RobNc |  |  |  | DEER131417 | 2013-01-01 | 2018-06-30 | InEA_modVal |  |  |  |  | Standard | Remove expiry date per Commission Staff direction 2018ScrewInLampSavignsMethods-11Dec2017.pdf | 1 | 1 | 0 | Deemed Ex Ante Team |  | Remove expiry date per Commission Staff direction 2018ScrewInLampSavignsMethods-11Dec2017.pdf |  | Updated to indicate claim/filing status
5107 | R-InCmn-LED-MR16(7w)-dWP22 | Residential Indoor Common-Area Lighting: LED Lamp replaces pre-existing standard lighting Wattage. Measure includes Code case. Impacts: HOU = 6142; CDF = 0.70 | DEER2017 | Lighting Disposition | 2020-11-24 16:30 | Res-Iltg-Cmn-dWatt-CFL | NonDEER | Scaled | BaseRatio | 0 | 0 | None |  | 0 |  | 1 | Res | Any | Lighting | InCommon | Ltg_Lamp | LED_lamp |  | ILtg-Res-LED-20000hr-Cmn | LED MR16 Basecase, Total Watts = 4.24 x Msr Watts | LED MR16 Basecase, Total Watts = 4.24 x Msr Watts | LED Lamp: MR16, 7 Watts, non-dimmable | LEDratio0424 | LEDratio0424 | LED-MR16(7w) | Available | WP source e.g.: SCE13LG106r0 | 0 | 0 | Disposition: MeasuresList-October312014.xlsx | RobNc |  |  |  | DEER131417 | 2013-01-01 | 2018-06-30 | InEA_modVal |  |  |  |  | Standard | Remove expiry date per Commission Staff direction 2018ScrewInLampSavignsMethods-11Dec2017.pdf | 1 | 1 | 0 | Deemed Ex Ante Team |  | Remove expiry date per Commission Staff direction 2018ScrewInLampSavignsMethods-11Dec2017.pdf |  | Updated to indicate claim/filing status
167 | NG-HVAC-Blr-HW-gt2500kBtuh-85p0EC-Atm | Hot water boiler (> 2500 kBTUh, 85.0% combustion efficiency, atmospheric) | DEER2014 | D13 v1.0 | 2020-11-24 16:30 | NG-HVAC-Blr-HW-gt2500kBtuh-85p0EC-Atm | DEER | Standard | None | 0 | 0 | None |  | 0 |  | 0 | Com | Any | HVAC | SpaceHeat | WaterHtg_eq | Boiler_Et |  | HVAC-Blr | Hot water boiler (> 2500 kBtuh, combustion efficiency based on vintage, atmospheric) | Hot water boiler (> 2500 kBtuh, 82.0% combustion efficiency, atmospheric) | Hot water boiler (> 2500 kBtuh, 85.0% combustion efficiency, atmospheric) |  |  |  | Available |  | 0 | 0 |  | RobNc |  | HVAC-Blr |  | DEER1315end | 2013-01-01 | 2015-12-31 | DEER |  |  |  |  | Standard |  | 1 | 1 | 0 | Deemed Ex Ante Team |  |  |  | Updated to indicate claim/filing status
2020 | R-OutCmn-LED-PAR30-Ext(6w)-dWP8 | Residential Outdoor Common-Area Lighting: LED Lamp replaces pre-existing standard lighting Wattage. Measure includes Code case. Impacts: HOU = 3390; CDF = 0.09 | DEER2020 | D20v1 | 2020-11-24 16:30 | All-Oltg-dWatt-MS | NonDEER | Scaled | BaseRatio | 0 | 0 | None |  | 0 |  | 1 | Res | Any | Lighting | OutCommon | Ltg_Lamp | LED_lamp |  | OLtg-Res-LED-20000hr-Cmn | LED PAR30 Basecase, Total Watts = 2.34 x Msr Watts | LED PAR30 Basecase, Total Watts = 2.34 x Msr Watts | LED Lamp: Exterior PAR30, 6 Watts, non-dimmable | LEDratio0234 | LEDratio0234 | LED-PAR30-Ext(6w) | Available |  | 0 | 0 |  | RobNc |  |  |  | None | 2020-01-01 | 2020-03-18 | [5 empty] | Standard |  | 1 | 1 | 0 | Deemed Ex Ante Team |  |  |  | Updated to indicate claim/filing status
2020 | C-In-LED-RefR(18w)-dWP35 | Commercial Indoor General Lighting: LED Lamp replaces pre-existing standard lighting Wattage. Measure includes Code case. Impacts: CFL-based HOU (varies by BldgType) | DEER2020 | D20v1 | 2020-11-24 16:30 | Com-ILtg-SI-dWatt | DEER | Scaled | BaseRatio |  |  | None |  | 0 |  | 1 | Com | Any | Lighting | InGen-ScrewIn | Ltg_Lamp | LED_lamp |  | ILtg-Com-LED-20000hr |  |  |  | LEDratio0297 | LEDratio0297 | LED-RefR(18w) | Available |  | 0 | 0 |  | NrNc |  |  |  | None | 2020-01-01 | 2020-03-18 | [5 empty] | Standard | DEER2020 update for: revised impacts, IEFs and peak demand | 1 | 1 | 0 | Deemed Ex Ante Team |  | DEER2020 update for: revised impacts, IEFs and peak demand |  | Updated to indicate claim/filing status
2020 | C-Out-Strt-LEDFixt-PM-Ext(45w)-dW14 | Commercial Outdoor Street Lighting: LED Fixture. Normal Replacement (NR) and New Construction (NC) applications. Savings calculated above a standard practice baseline. | DEER2020 | D20v1 | 2020-11-24 16:30 | All-Oltg-dWatt | NonDEER | Scaled | DeltaWatts | 14.4 |  | None |  | 0 |  | 0 | Com | Any | Lighting | OutGen | Ltg_Fixture | LED_fixt | Strt-LEDFixt-PM-Ext(45w) | OLtg-Com-LED-50000hr |  | 100% LED at 25th percentile Lighting Facts | LED Fixture: Pole-Mounted, Exterior rated, 45 Watts |  |  |  | Available |  | 0 | 0 | [5 empty] | None | 2020-01-01 | 2020-03-18 | [5 empty] | Standard |  | 1 | 1 | 0 | Deemed Ex Ante Team |  |  |  | Updated to indicate claim/filing status
2020 | C-Out-RdAr-LEDFixt-PM-Ext(571w)-dW94-MS | Commercial Outdoor Road & Area Lighting: LED Fixture. Normal Replacement (NR) and New Construction (NC) applications. Savings calculated above a standard practice baseline. | DEER2020 | D20v1 | 2020-11-24 16:30 | All-Oltg-dWatt-MS | NonDEER | Scaled | DeltaWatts | 93.7 |  | None |  | 0 |  | 0 | Com | Any | Lighting | OutGen | Ltg_Fixture | LED_fixt | RdAr-LEDFixt-PM-Ext(571w) | OLtg-Com-LED-50000hr |  | 100% LED at 25th percentile Lighting Facts | LED Fixture: Pole-Mounted, Exterior rated, 571 Watts with motion sensing required by Title 24 |  |  |  | Available |  | 0 | 0 | [5 empty] | None | 2020-01-01 | 2020-03-18 | [5 empty] | Standard |  | 1 | 1 | 0 | Deemed Ex Ante Team |  |  |  | Updated to indicate claim/filing status
5108 | R-InCmn-LED-MR16(8w)-dWP25 | Residential Indoor Common-Area Lighting: LED Lamp replaces pre-existing standard lighting Wattage. Measure includes Code case. Impacts: HOU = 6142; CDF = 0.70 | DEER2017 | Lighting Disposition | 2020-11-24 16:30 | Res-Iltg-Cmn-dWatt-CFL | NonDEER | Scaled | BaseRatio | 0 | 0 | None |  | 0 |  | 1 | Res | Any | Lighting | InCommon | Ltg_Lamp | LED_lamp |  | ILtg-Res-LED-20000hr-Cmn | LED MR16 Basecase, Total Watts = 4.24 x Msr Watts | LED MR16 Basecase, Total Watts = 4.24 x Msr Watts | LED Lamp: MR16, 8 Watts, non-dimmable | LEDratio0424 | LEDratio0424 | LED-MR16(8w) | Available | WP source e.g.: SCE13LG106r0 | 0 | 0 | Disposition: MeasuresList-October312014.xlsx | RobNc |  |  |  | DEER131417 | 2013-01-01 | 2018-06-30 | InEA_modVal |  |  |  |  | Standard | Remove expiry date per Commission Staff direction 2018ScrewInLampSavignsMethods-11Dec2017.pdf | 1 | 1 | 0 | Deemed Ex Ante Team |  | Remove expiry date per Commission Staff direction 2018ScrewInLampSavignsMethods-11Dec2017.pdf |  | Updated to indicate claim/filing status
5109 | R-InCmn-LED-MR16(9w)-dWP29 | Residential Indoor Common-Area Lighting: LED Lamp replaces pre-existing standard lighting Wattage. Measure includes Code case. Impacts: HOU = 6142; CDF = 0.70 | DEER2017 | Lighting Disposition | 2020-11-24 16:30 | Res-Iltg-Cmn-dWatt-CFL | NonDEER | Scaled | BaseRatio | 0 | 0 | None |  | 0 |  | 1 | Res | Any | Lighting | InCommon | Ltg_Lamp | LED_lamp |  | ILtg-Res-LED-20000hr-Cmn | LED MR16 Basecase, Total Watts = 4.24 x Msr Watts | LED MR16 Basecase, Total Watts = 4.24 x Msr Watts | LED Lamp: MR16, 9 Watts, non-dimmable | LEDratio0424 | LEDratio0424 | LED-MR16(9w) | Available | WP source e.g.: SCE13LG106r0 | 0 | 0 | Disposition: MeasuresList-October312014.xlsx | RobNc |  |  |  | DEER131417 | 2013-01-01 | 2018-06-30 | InEA_modVal |  |  |  |  | Standard | Remove expiry date per Commission Staff direction 2018ScrewInLampSavignsMethods-11Dec2017.pdf | 1 | 1 | 0 | Deemed Ex Ante Team |  | Remove expiry date per Commission Staff direction 2018ScrewInLampSavignsMethods-11Dec2017.pdf |  | Updated to indicate claim/filing status
12 | RE-Appl-ESRefg-TMLrg-697kWh-452kWh | Energy Star(R) Refrigerator: Top Mount Freezer without through-the-door ice - large (20-25 ft3 TV) - 452 kWh/yr | DEER2014 | D11 v4.00 | 2020-11-24 16:30 | Res-Refg-dKWH-Cond | DEER | Scaled | Delta | 80 | 245 | None |  | 0 |  | 1 | Res | Any | AppPlug | Refrig | Ref_Storage | RefrigFrz |  | Appl-ESRefg | Refrigerator: Top Mount Freezer, Large; 697 rated kWh/yr | Refrigerator: Top Mount Freezer, Large; 532 rated kWh/yr | Energy Star(R) Refrigerator: Top Mount Freezer without through-the-door ice - large (20-25 ft3 TV) - 452 kWh/yr | RefrigFrz-697kWhyr-20to25ft3 | RefrigFrz-532kWhyr-20to25ft3 | RefrigFrz-452kWhyr-20to25ft3-ES | Available |  | 0 | 0 |  | ErRobNc |  | Appl-ESRefg | D08-RE-Appl-ESRefg-TMLrg-576kWh-452kWh | DEER1314end | 2013-01-01 | 2014-12-31 | DEER |  |  |  |  | Standard |  | 1 | 1 | 0 | Deemed Ex Ante Team |  |  |  | Updated to indicate claim/filing status
2020 | R-In-LED-Glb(10w)-dWP21 | Residential Indoor General Lighting: LED Lamp replaces pre-existing standard lighting Wattage. Measure includes Code case. | DEER2020 | D20v1 | 2020-11-24 16:30 | Res-Iltg-SI-dWatt | DEER | Scaled | BaseRatio |  |  | None |  | 0 |  | 1 | Res | Any | Lighting | InGen-ScrewIn | Ltg_Lamp | LED_lamp |  | ILtg-Res-LED-20000hr |  |  |  | LEDratio0310 | LEDratio0310 | LED-Glb(10w) | Available |  | 0 | 0 |  | NrNc |  |  |  | None | 2020-01-01 | 2020-03-18 | [5 empty] | Standard | DEER2020 update for: revised impacts, IEFs and peak demand | 1 | 1 | 0 | Deemed Ex Ante Team |  | DEER2020 update for: revised impacts, IEFs and peak demand |  | Updated to indicate claim/filing status
1256 | R-InCmn-LED-PAR20(10w)-dWP30 | Residential Indoor Common-Area Lighting: LED Lamp replaces pre-existing standard lighting Wattage. Measure includes Code case. Impacts: HOU = 6142; CDF = 0.70 | ExAnte2017 | Disposition | 2020-11-24 16:30 | Res-Iltg-Cmn-dWatt-CFL | NonDEER | Scaled | BaseRatio | 0 | 0 | None |  | 0 |  | 1 | Res | Any | Lighting | InCommon | Ltg_Lamp | LED_lamp |  | ILtg-Res-LED-20000hr-Cmn | LED PAR20 Basecase, Total Watts = 4.04 x Msr Watts | LED PAR20 Basecase, Total Watts = 4.04 x Msr Watts | LED Lamp: PAR20, 10 Watts, non-dimmable | LEDratio0404 | LEDratio0404 | LED-PAR20(10w) | Available |  |  |  | 2017ScrewInLampDisposition | ErRobNc |  |  |  | 2017Dispo-Res-InLtg-Cmn | 2017-07-01 | 2018-06-30 | InEA_modVal |  |  |  |  | Standard | Revise expiry date to 60/30/2018 Commission Staff direction 2018ScrewInLampSavignsMethods-11Dec2017.pdf | 1 | 1 | 0 | Deemed Ex Ante Team |  | Revise expiry date to 60/30/2018 Commission Staff direction 2018ScrewInLampSavignsMethods-11Dec2017.pdf |  | Updated to indicate claim/filing status
1257 | R-InCmn-LED-PAR20(4w)-dWP12 | Residential Indoor Common-Area Lighting: LED Lamp replaces pre-existing standard lighting Wattage. Measure includes Code case. Impacts: HOU = 6142; CDF = 0.70 | ExAnte2017 | Disposition | 2020-11-24 16:30 | Res-Iltg-Cmn-dWatt-CFL | NonDEER | Scaled | BaseRatio | 0 | 0 | None |  | 0 |  | 1 | Res | Any | Lighting | InCommon | Ltg_Lamp | LED_lamp |  | ILtg-Res-LED-20000hr-Cmn | LED PAR20 Basecase, Total Watts = 4.04 x Msr Watts | LED PAR20 Basecase, Total Watts = 4.04 x Msr Watts | LED Lamp: PAR20, 4 Watts, non-dimmable | LEDratio0404 | LEDratio0404 | LED-PAR20(4w) | Available |  |  |  | 2017ScrewInLampDisposition | ErRobNc |  |  |  | 2017Dispo-Res-InLtg-Cmn | 2017-07-01 | 2018-06-30 | InEA_modVal |  |  |  |  | Standard | Revise expiry date to 60/30/2018 Commission Staff direction 2018ScrewInLampSavignsMethods-11Dec2017.pdf | 1 | 1 | 0 | Deemed Ex Ante Team |  | Revise expiry date to 60/30/2018 Commission Staff direction 2018ScrewInLampSavignsMethods-11Dec2017.pdf |  | Updated to indicate claim/filing status
1258 | R-InCmn-LED-PAR20(6w)-dWP18 | Residential Indoor Common-Area Lighting: LED Lamp replaces pre-existing standard lighting Wattage. Measure includes Code case. Impacts: HOU = 6142; CDF = 0.70 | ExAnte2017 | Disposition | 2020-11-24 16:30 | Res-Iltg-Cmn-dWatt-CFL | NonDEER | Scaled | BaseRatio | 0 | 0 | None |  | 0 |  | 1 | Res | Any | Lighting | InCommon | Ltg_Lamp | LED_lamp |  | ILtg-Res-LED-20000hr-Cmn | LED PAR20 Basecase, Total Watts = 4.04 x Msr Watts | LED PAR20 Basecase, Total Watts = 4.04 x Msr Watts | LED Lamp: PAR20, 6 Watts, non-dimmable | LEDratio0404 | LEDratio0404 | LED-PAR20(6w) | Available |  |  |  | 2017ScrewInLampDisposition | ErRobNc |  |  |  | 2017Dispo-Res-InLtg-Cmn | 2017-07-01 | 2018-06-30 | InEA_modVal |  |  |  |  | Standard | Revise expiry date to 60/30/2018 Commission Staff direction 2018ScrewInLampSavignsMethods-11Dec2017.pdf | 1 | 1 | 0 | Deemed Ex Ante Team |  | Revise expiry date to 60/30/2018 Commission Staff direction 2018ScrewInLampSavignsMethods-11Dec2017.pdf |  | Updated to indicate claim/filing status
2020 | R-In-LEDFixt-6(12w)-dWP23-dWC17 | Residential Indoor General Lighting: LED Fixture replaces pre-existing standard lighting Wattage. Measure includes Code case. | DEER2020 | D20v1 | 2020-11-24 16:30 | Res-Iltg-SI-dWatt | DEER | Scaled | BaseRatio |  |  | None |  | 0 |  | 1 | Res | Any | Lighting | InGen-ScrewIn | Ltg_Fixture | LED_fixt |  | ILtg-Res-LED-50000hr+12yr |  |  |  | LEDratio0296 | LEDratio0242 | LEDFixt-6(12w) | Available |  | 0 | 0 |  | ArNrNc |  | LtgFixture-Default |  | None | 2020-01-01 | 2020-03-18 | [5 empty] | Standard | DEER2020 update for: ISP/Title 24 wattage baseline; revised impacts, IEFs and peak demand | 1 | 1 | 0 | Deemed Ex Ante Team |  | DEER2020 update for: ISP/Title 24 wattage baseline; revised impacts, IEFs and peak demand |  | Updated to indicate claim/filing status
2020 | R-In-LEDFixt-1(37w)-dWP72-dWC52 | Residential Indoor General Lighting: LED Fixture replaces pre-existing standard lighting Wattage. Measure includes Code case. | DEER2020 | D20v1 | 2020-11-24 16:30 | Res-Iltg-SI-dWatt | DEER | Scaled | BaseRatio |  |  | None |  | 0 |  | 1 | Res | Any | Lighting | InGen-ScrewIn | Ltg_Fixture | LED_fixt |  | ILtg-Res-LED-50000hr+12yr |  |  |  | LEDratio0296 | LEDratio0242 | LEDFixt-1(37w) | Available |  | 0 | 0 |  | ArNrNc |  | LtgFixture-Default |  | None | 2020-01-01 | 2020-03-18 | [5 empty] | Standard | DEER2020 update for: ISP/Title 24 wattage baseline; revised impacts, IEFs and peak demand | 1 | 1 | 0 | Deemed Ex Ante Team |  | DEER2020 update for: ISP/Title 24 wattage baseline; revised impacts, IEFs and peak demand |  | Updated to indicate claim/filing status
1259 | R-InCmn-LED-PAR20(7w)-dWP21 | Residential Indoor Common-Area Lighting: LED Lamp replaces pre-existing standard lighting Wattage. Measure includes Code case. Impacts: HOU = 6142; CDF = 0.70 | ExAnte2017 | Disposition | 2020-11-24 16:30 | Res-Iltg-Cmn-dWatt-CFL | NonDEER | Scaled | BaseRatio | 0 | 0 | None |  | 0 |  | 1 | Res | Any | Lighting | InCommon | Ltg_Lamp | LED_lamp |  | ILtg-Res-LED-20000hr-Cmn | LED PAR20 Basecase, Total Watts = 4.04 x Msr Watts | LED PAR20 Basecase, Total Watts = 4.04 x Msr Watts | LED Lamp: PAR20, 7 Watts, non-dimmable | LEDratio0404 | LEDratio0404 | LED-PAR20(7w) | Available |  |  |  | 2017ScrewInLampDisposition | ErRobNc |  |  |  | 2017Dispo-Res-InLtg-Cmn | 2017-07-01 | 2018-06-30 | InEA_modVal |  |  |  |  | Standard | Revise expiry date to 60/30/2018 Commission Staff direction 2018ScrewInLampSavignsMethods-11Dec2017.pdf | 1 | 1 | 0 | Deemed Ex Ante Team |  | Revise expiry date to 60/30/2018 Commission Staff direction 2018ScrewInLampSavignsMethods-11Dec2017.pdf |  | Updated to indicate claim/filing status
2020 | C-In-LED-Glb(7w)-dWP15 | Commercial Indoor General Lighting: LED Lamp replaces pre-existing standard lighting Wattage. Measure includes Code case. | DEER2020 | D20v1 | 2020-11-24 16:30 | Com-ILtg-SI-dWatt | DEER | Scaled | BaseRatio |  |  | None |  | 0 |  | 1 | Com | Any | Lighting | InGen-ScrewIn | Ltg_Lamp | LED_lamp |  | ILtg-Com-LED-20000hr |  |  |  | LEDratio0310 | LEDratio0310 | LED-Glb(7w) | Available |  | 0 | 0 |  | NrNc |  |  |  | None | 2020-01-01 | 2020-03-18 | [5 empty] | Standard | DEER2020 update for: revised impacts, IEFs and peak demand | 1 | 1 | 0 | Deemed Ex Ante Team |  | DEER2020 update for: revised impacts, IEFs and peak demand |  | Updated to indicate claim/filing status
2020 | C-In-LED-Glb(8w)-dWP17 | Commercial Indoor General Lighting: LED Lamp replaces pre-existing standard lighting Wattage. Measure includes Code case. Impacts: CFL-based HOU (varies by BldgType) | DEER2020 | D20v1 | 2020-11-24 16:30 | Com-ILtg-SI-dWatt | DEER | Scaled | BaseRatio |  |  | None |  | 0 |  | 1 | Com | Any | Lighting | InGen-ScrewIn | Ltg_Lamp | LED_lamp |  | ILtg-Com-LED-20000hr |  |  |  | LEDratio0310 | LEDratio0310 | LED-Glb(8w) | Available |  | 0 | 0 |  | NrNc |  |  |  | None | 2020-01-01 | 2020-03-18 | [5 empty] | Standard | DEER2020 update for: revised impacts, IEFs and peak demand | 1 | 1 | 0 | Deemed Ex Ante Team |  | DEER2020 update for: revised impacts, IEFs and peak demand |  | Updated to indicate claim/filing status
1260 | R-InCmn-LED-PAR20(8w)-dWP24 | Residential Indoor Common-Area Lighting: LED Lamp replaces pre-existing standard lighting Wattage. Measure includes Code case. Impacts: HOU = 6142; CDF = 0.70 | ExAnte2017 | Disposition | 2020-11-24 16:30 | Res-Iltg-Cmn-dWatt-CFL | NonDEER | Scaled | BaseRatio | 0 | 0 | None |  | 0 |  | 1 | Res | Any | Lighting | InCommon | Ltg_Lamp | LED_lamp |  | ILtg-Res-LED-20000hr-Cmn | LED PAR20 Basecase, Total Watts = 4.04 x Msr Watts | LED PAR20 Basecase, Total Watts = 4.04 x Msr Watts | LED Lamp: PAR20, 8 Watts, non-dimmable | LEDratio0404 | LEDratio0404 | LED-PAR20(8w) | Available |  |  |  | 2017ScrewInLampDisposition | ErRobNc |  |  |  | 2017Dispo-Res-InLtg-Cmn | 2017-07-01 | 2018-06-30 | InEA_modVal |  |  |  |  | Standard | Revise expiry date to 60/30/2018 Commission Staff direction 2018ScrewInLampSavignsMethods-11Dec2017.pdf | 1 | 1 | 0 | Deemed Ex Ante Team |  | Revise expiry date to 60/30/2018 Commission Staff direction 2018ScrewInLampSavignsMethods-11Dec2017.pdf |  | Updated to indicate claim/filing status
1261 | R-InCmn-LED-PAR20(9w)-dWP27 | Residential Indoor Common-Area Lighting: LED Lamp replaces pre-existing standard lighting Wattage. Measure includes Code case. Impacts: HOU = 6142; CDF = 0.70 | ExAnte2017 | Disposition | 2020-11-24 16:30 | Res-Iltg-Cmn-dWatt-CFL | NonDEER | Scaled | BaseRatio | 0 | 0 | None |  | 0 |  | 1 | Res | Any | Lighting | InCommon | Ltg_Lamp | LED_lamp |  | ILtg-Res-LED-20000hr-Cmn | LED PAR20 Basecase, Total Watts = 4.04 x Msr Watts | LED PAR20 Basecase, Total Watts = 4.04 x Msr Watts | LED Lamp: PAR20, 9 Watts, non-dimmable | LEDratio0404 | LEDratio0404 | LED-PAR20(9w) | Available |  |  |  | 2017ScrewInLampDisposition | ErRobNc |  |  |  | 2017Dispo-Res-InLtg-Cmn | 2017-07-01 | 2018-06-30 | InEA_modVal |  |  |  |  | Standard | Revise expiry date to 60/30/2018 Commission Staff direction 2018ScrewInLampSavignsMethods-11Dec2017.pdf | 1 | 1 | 0 | Deemed Ex Ante Team |  | Revise expiry date to 60/30/2018 Commission Staff direction 2018ScrewInLampSavignsMethods-11Dec2017.pdf |  | Updated to indicate claim/filing status
1262 | R-InCmn-LED-PAR30(10w)-dWP19 | Residential Indoor Common-Area Lighting: LED Lamp replaces pre-existing standard lighting Wattage. Measure includes Code case. Impacts: HOU = 6142; CDF = 0.70 | ExAnte2017 | Disposition | 2020-11-24 16:30 | Res-Iltg-Cmn-dWatt-CFL | NonDEER | Scaled | BaseRatio | 0 | 0 | None |  | 0 |  | 1 | Res | Any | Lighting | InCommon | Ltg_Lamp | LED_lamp |  | ILtg-Res-LED-20000hr-Cmn | LED PAR30 Basecase, Total Watts = 2.94 x Msr Watts | LED PAR30 Basecase, Total Watts = 2.94 x Msr Watts | LED Lamp: PAR30, 10 Watts, non-dimmable | LEDratio0294 | LEDratio0294 | LED-PAR30(10w) | Available |  |  |  | 2017ScrewInLampDisposition | ErRobNc |  |  |  | 2017Dispo-Res-InLtg-Cmn | 2017-07-01 | 2018-06-30 | InEA_modVal |  |  |  |  | Standard | Revise expiry date to 60/30/2018 Commission Staff direction 2018ScrewInLampSavignsMethods-11Dec2017.pdf | 1 | 1 | 0 | Deemed Ex Ante Team |  | Revise expiry date to 60/30/2018 Commission Staff direction 2018ScrewInLampSavignsMethods-11Dec2017.pdf |  | Updated to indicate claim/filing status
1263 | R-InCmn-LED-PAR30(11w)-dWP21 | Residential Indoor Common-Area Lighting: LED Lamp replaces pre-existing standard lighting Wattage. Measure includes Code case. Impacts: HOU = 6142; CDF = 0.70 | ExAnte2017 | Disposition | 2020-11-24 16:30 | Res-Iltg-Cmn-dWatt-CFL | NonDEER | Scaled | BaseRatio | 0 | 0 | None |  | 0 |  | 1 | Res | Any | Lighting | InCommon | Ltg_Lamp | LED_lamp |  | ILtg-Res-LED-20000hr-Cmn | LED PAR30 Basecase, Total Watts = 2.94 x Msr Watts | LED PAR30 Basecase, Total Watts = 2.94 x Msr Watts | LED Lamp: PAR30, 11 Watts, non-dimmable | LEDratio0294 | LEDratio0294 | LED-PAR30(11w) | Available |  |  |  | 2017ScrewInLampDisposition | ErRobNc |  |  |  | 2017Dispo-Res-InLtg-Cmn | 2017-07-01 | 2018-06-30 | InEA_modVal |  |  |  |  | Standard | Revise expiry date to 60/30/2018 Commission Staff direction 2018ScrewInLampSavignsMethods-11Dec2017.pdf | 1 | 1 | 0 | Deemed Ex Ante Team |  | Revise expiry date to 60/30/2018 Commission Staff direction 2018ScrewInLampSavignsMethods-11Dec2017.pdf |  | Updated to indicate claim/filing status
1264 | R-InCmn-LED-PAR30(12w)-dWP23 | Residential Indoor Common-Area Lighting: LED Lamp replaces pre-existing standard lighting Wattage. Measure includes Code case. Impacts: HOU = 6142; CDF = 0.70 | ExAnte2017 | Disposition | 2020-11-24 16:30 | Res-Iltg-Cmn-dWatt-CFL | NonDEER | Scaled | BaseRatio | 0 | 0 | None |  | 0 |  | 1 | Res | Any | Lighting | InCommon | Ltg_Lamp | LED_lamp |  | ILtg-Res-LED-20000hr-Cmn | LED PAR30 Basecase, Total Watts = 2.94 x Msr Watts | LED PAR30 Basecase, Total Watts = 2.94 x Msr Watts | LED Lamp: PAR30, 12 Watts, non-dimmable | LEDratio0294 | LEDratio0294 | LED-PAR30(12w) | Available |  |  |  | 2017ScrewInLampDisposition | ErRobNc |  |  |  | 2017Dispo-Res-InLtg-Cmn | 2017-07-01 | 2018-06-30 | InEA_modVal |  |  |  |  | Standard | Revise expiry date to 60/30/2018 Commission Staff direction 2018ScrewInLampSavignsMethods-11Dec2017.pdf | 1 | 1 | 0 | Deemed Ex Ante Team |  | Revise expiry date to 60/30/2018 Commission Staff direction 2018ScrewInLampSavignsMethods-11Dec2017.pdf |  | Updated to indicate claim/filing status
1265 | R-InCmn-LED-PAR30(13w)-dWP25 | Residential Indoor Common-Area Lighting: LED Lamp replaces pre-existing standard lighting Wattage. Measure includes Code case. Impacts: HOU = 6142; CDF = 0.70 | ExAnte2017 | Disposition | 2020-11-24 16:30 | Res-Iltg-Cmn-dWatt-CFL | NonDEER | Scaled | BaseRatio | 0 | 0 | None |  | 0 |  | 1 | Res | Any | Lighting | InCommon | Ltg_Lamp | LED_lamp |  | ILtg-Res-LED-20000hr-Cmn | LED PAR30 Basecase, Total Watts = 2.94 x Msr Watts | LED PAR30 Basecase, Total Watts = 2.94 x Msr Watts | LED Lamp: PAR30, 13 Watts, non-dimmable | LEDratio0294 | LEDratio0294 | LED-PAR30(13w) | Available |  |  |  | 2017ScrewInLampDisposition | ErRobNc |  |  |  | 2017Dispo-Res-InLtg-Cmn | 2017-07-01 | 2018-06-30 | InEA_modVal |  |  |  |  | Standard | Revise expiry date to 60/30/2018 Commission Staff direction 2018ScrewInLampSavignsMethods-11Dec2017.pdf | 1 | 1 | 0 | Deemed Ex Ante Team |  | Revise expiry date to 60/30/2018 Commission Staff direction 2018ScrewInLampSavignsMethods-11Dec2017.pdf |  | Updated to indicate claim/filing status
1266 | R-InCmn-LED-PAR30(14w)-dWP27 | Residential Indoor Common-Area Lighting: LED Lamp replaces pre-existing standard lighting Wattage. Measure includes Code case. Impacts: HOU = 6142; CDF = 0.70 | ExAnte2017 | Disposition | 2020-11-24 16:30 | Res-Iltg-Cmn-dWatt-CFL | NonDEER | Scaled | BaseRatio | 0 | 0 | None |  | 0 |  | 1 | Res | Any | Lighting | InCommon | Ltg_Lamp | LED_lamp |  | ILtg-Res-LED-20000hr-Cmn | LED PAR30 Basecase, Total Watts = 2.94 x Msr Watts | LED PAR30 Basecase, Total Watts = 2.94 x Msr Watts | LED Lamp: PAR30, 14 Watts, non-dimmable | LEDratio0294 | LEDratio0294 | LED-PAR30(14w) | Available |  |  |  | 2017ScrewInLampDisposition | ErRobNc |  |  |  | 2017Dispo-Res-InLtg-Cmn | 2017-07-01 | 2018-06-30 | InEA_modVal |  |  |  |  | Standard | Revise expiry date to 60/30/2018 Commission Staff direction 2018ScrewInLampSavignsMethods-11Dec2017.pdf | 1 | 1 | 0 | Deemed Ex Ante Team |  | Revise expiry date to 60/30/2018 Commission Staff direction 2018ScrewInLampSavignsMethods-11Dec2017.pdf |  | Updated to indicate claim/filing status
1186 | R-In-LED-A19(EISA-Bin-60w-80LPW)-dWP7p8 | LED A Lamp replaces pre-existing standard lighting Wattage based on EISA bin and LPW | ExAnte2017 | Disposition | 2020-11-24 16:30 | Res-Iltg-dWatt-CFL | NonDEER | Scaled | DeltaWatts | 7.8 | 7.8 | None |  | 0 |  | 0 | Res | Any | Lighting | InGen-CFL | Ltg_Lamp | LED_lamp |  | ILtg-Res-LED-20000hr | LED A19 Basecase, 20% LED, 55% CFL, 25% Halogen | LED A19 Basecase, 20% LED, 55% CFL, 25% Halogen | LED Lamp: A19, EISA Bin 60, 80 LPW |  |  |  | Available |  |  |  | 2017ScrewInLampDisposition | ErRobNc |  |  |  | 2017Dispo-Res-InLtg | 2017-07-01 | 2018-06-30 | InEA_modVal |  |  |  |  | Standard | Remove expiry date per Commission Staff direction 2018ScrewInLampSavignsMethods-11Dec2017.pdf | 1 | 1 | 0 | Deemed Ex Ante Team |  | Remove expiry date per Commission Staff direction 2018ScrewInLampSavignsMethods-11Dec2017.pdf |  | Updated to indicate claim/filing status
13 | RE-Appl-ESRefg-TMMed-652kWh-399kWh | Energy Star(R) Refrigerator: Top Mount Freezer without through-the-door ice - medium (15-20 ft3 TV) - 399 kWh/yr | DEER2014 | D11 v4.00 | 2020-11-24 16:30 | Res-Refg-dKWH-Cond | DEER | Scaled | Delta | 70 | 253 | None |  | 0 |  | 1 | Res | Any | AppPlug | Refrig | Ref_Storage | RefrigFrz |  | Appl-ESRefg | Refrigerator: Top Mount Freezer, Medium; 652 rated kWh/yr | Refrigerator: Top Mount Freezer, Medium; 469 rated kWh/yr | Energy Star(R) Refrigerator: Top Mount Freezer without through-the-door ice - medium (15-20 ft3 TV) - 399 kWh/yr | RefrigFrz-652kWhyr-15to20ft3 | RefrigFrz-469kWhyr-15to20ft3 | RefrigFrz-399kWhyr-15to20ft3-ES | Available |  | 0 | 0 |  | ErRobNc |  | Appl-ESRefg | D08-RE-Appl-ESRefg-TMMed-602kWh-399kWh | DEER1314end | 2013-01-01 | 2014-12-31 | DEER |  |  |  |  | Standard |  | 1 | 1 | 0 | Deemed Ex Ante Team |  |  |  | Updated to indicate claim/filing status
813 | NE-HVAC-airAC-SpltPkg-240to759kBtuh-10p8eer | EER-rated packaged Air Conditioner, Size Range: 240 - 760 kBTU/h, EER = 10.8 (1 spd IEER = 11.6, 2 spd IEER = 12.8), EIR = 0.255, Fan W/CFM = 0.61, two-speed fan, with Econo | DEER2015 | D15 v1.0 | 2020-11-24 16:30 | NE-HVAC-airAC-SpltPkg-240to759kBtuh-10p8eer | DEER | Standard | None |  |  | None |  | 0 |  | 0 | Com | Any | HVAC | SpaceCool | dxAC_equip | pkgEER | dxAC-Com-Pkg-240to760kBTUh-EER10.8-2Spd | HVAC-airAC | EER-Rated Pkg AC, 240-760 kBTU/h; Pre-2005: EER = 9.3 (1 spd IEER = 9.8, 2 spd IEER = 11.1), one-speed fan, w/Econo; 2006 - 2009: EER = 9.3 (1 spd IEER = 9.8, 2 spd IEER = 11.1), one-speed fan, w/Econo; 2010 - 2013: EER = 9.8 (1 spd IEER = 10.4, 2 spd IEER = 11.7), one-speed fan, w/Econo; 2014 - 2015: EER = 9.8 (1 spd IEER = 10.4, 2 spd IEER = 11.7), two-speed fan, w/Econo | EER-rated packaged Air Conditioner, Size Range: 240 - 760 kBTU/h, EER = 9.8 (1 spd IEER = 10.4, 2 spd IEER = 11.7), EIR = 0.286, Fan W/CFM = 0.61, two-speed fan, with Econo | EER-rated packaged Air Conditioner, Size Range: 240 - 760 kBTU/h, EER = 10.8 (1 spd IEER = 11.6, 2 spd IEER = 12.8), EIR = 0.255, Fan W/CFM = 0.61, two-speed fan, with Econo |  | dxAC-Com-Pkg-240to760kBTUh-EER9.8-2Spd | dxAC-Com-Pkg-240to760kBTUh-EER10.8-2Spd | Available | Std and Meas Technologies vary by system configuration | 0 | 0 |  | ErRobNc | dxAC-Com-Pkg-240to760kBTUh-EER9.8-2Spd | HVAC-airAC |  | None | 2015-01-01 | 2017-06-30 | InEA_same |  |  |  |  | Standard | Measure expired for DEER2017 based on requirements for minimum IEER | 1 | 1 | 0 | Deemed Ex Ante Team |  | Measure expired for DEER2017 based on requirements for minimum IEER |  | Updated to indicate claim/filing status
814 | NE-HVAC-airAC-SpltPkg-240to759kBtuh-11p5eer | EER-rated packaged Air Conditioner, Size Range: 240 - 760 kBTU/h, EER = 11.5 (1 spd IEER = 12.4, 2 spd IEER = 13.6), EIR = 0.236, Fan W/CFM = 0.61, two-speed fan, with Econo | DEER2015 | D15 v1.0 | 2020-11-24 16:30 | NE-HVAC-airAC-SpltPkg-240to759kBtuh-11p5eer | DEER | Standard | None |  |  | None |  | 0 |  | 0 | Com | Any | HVAC | SpaceCool | dxAC_equip | pkgEER | dxAC-Com-Pkg-240to760kBTUh-EER11.5-2Spd | HVAC-airAC | EER-Rated Pkg AC, 240-760 kBTU/h; Pre-2005: EER = 9.3 (1 spd IEER = 9.8, 2 spd IEER = 11.1), one-speed fan, w/Econo; 2006 - 2009: EER = 9.3 (1 spd IEER = 9.8, 2 spd IEER = 11.1), one-speed fan, w/Econo; 2010 - 2013: EER = 9.8 (1 spd IEER = 10.4, 2 spd IEER = 11.7), one-speed fan, w/Econo; 2014 - 2015: EER = 9.8 (1 spd IEER = 10.4, 2 spd IEER = 11.7), two-speed fan, w/Econo | EER-rated packaged Air Conditioner, Size Range: 240 - 760 kBTU/h, EER = 9.8 (1 spd IEER = 10.4, 2 spd IEER = 11.7), EIR = 0.286, Fan W/CFM = 0.61, two-speed fan, with Econo | EER-rated packaged Air Conditioner, Size Range: 240 - 760 kBTU/h, EER = 11.5 (1 spd IEER = 12.4, 2 spd IEER = 13.6), EIR = 0.236, Fan W/CFM = 0.61, two-speed fan, with Econo |  | dxAC-Com-Pkg-240to760kBTUh-EER9.8-2Spd | dxAC-Com-Pkg-240to760kBTUh-EER11.5-2Spd | Available | Std and Meas Technologies vary by system configuration | 0 | 0 |  | ErRobNc | dxAC-Com-Pkg-240to760kBTUh-EER9.8-2Spd | HVAC-airAC |  | None | 2015-01-01 | 2017-06-30 | InEA_same |  |  |  |  | Standard | Measure expired for DEER2017 based on requirements for minimum IEER | 1 | 1 | 0 | Deemed Ex Ante Team |  | Measure expired for DEER2017 based on requirements for minimum IEER |  | Updated to indicate claim/filing status
1267 | R-InCmn-LED-PAR30(15w)-dWP29 | Residential Indoor Common-Area Lighting: LED Lamp replaces pre-existing standard lighting Wattage. Measure includes Code case. Impacts: HOU = 6142; CDF = 0.70 | ExAnte2017 | Disposition | 2020-11-24 16:30 | Res-Iltg-Cmn-dWatt-CFL | NonDEER | Scaled | BaseRatio | 0 | 0 | None |  | 0 |  | 1 | Res | Any | Lighting | InCommon | Ltg_Lamp | LED_lamp |  | ILtg-Res-LED-20000hr-Cmn | LED PAR30 Basecase, Total Watts = 2.94 x Msr Watts | LED PAR30 Basecase, Total Watts = 2.94 x Msr Watts | LED Lamp: PAR30, 15 Watts, non-dimmable | LEDratio0294 | LEDratio0294 | LED-PAR30(15w) | Available |  |  |  | 2017ScrewInLampDisposition | ErRobNc |  |  |  | 2017Dispo-Res-InLtg-Cmn | 2017-07-01 | 2018-06-30 | InEA_modVal |  |  |  |  | Standard | Revise expiry date to 60/30/2018 Commission Staff direction 2018ScrewInLampSavignsMethods-11Dec2017.pdf | 1 | 1 | 0 | Deemed Ex Ante Team |  | Revise expiry date to 60/30/2018 Commission Staff direction 2018ScrewInLampSavignsMethods-11Dec2017.pdf |  | Updated to indicate claim/filing status
1268 | R-InCmn-LED-PAR30(16w)-dWP31 | Residential Indoor Common-Area Lighting: LED Lamp replaces pre-existing standard lighting Wattage. Measure includes Code case. Impacts: HOU = 6142; CDF = 0.70 | ExAnte2017 | Disposition | 2020-11-24 16:30 | Res-Iltg-Cmn-dWatt-CFL | NonDEER | Scaled | BaseRatio | 0 | 0 | None |  | 0 |  | 1 | Res | Any | Lighting | InCommon | Ltg_Lamp | LED_lamp |  | ILtg-Res-LED-20000hr-Cmn | LED PAR30 Basecase, Total Watts = 2.94 x Msr Watts | LED PAR30 Basecase, Total Watts = 2.94 x Msr Watts | LED Lamp: PAR30, 16 Watts, non-dimmable | LEDratio0294 | LEDratio0294 | LED-PAR30(16w) | Available |  |  |  | 2017ScrewInLampDisposition | ErRobNc |  |  |  | 2017Dispo-Res-InLtg-Cmn | 2017-07-01 | 2018-06-30 | InEA_modVal |  |  |  |  | Standard | Revise expiry date to 60/30/2018 Commission Staff direction 2018ScrewInLampSavignsMethods-11Dec2017.pdf | 1 | 1 | 0 | Deemed Ex Ante Team |  | Revise expiry date to 60/30/2018 Commission Staff direction 2018ScrewInLampSavignsMethods-11Dec2017.pdf |  | Updated to indicate claim/filing status
1269 | R-InCmn-LED-PAR30(17w)-dWP33 | Residential Indoor Common-Area Lighting: LED Lamp replaces pre-existing standard lighting Wattage. Measure includes Code case. Impacts: HOU = 6142; CDF = 0.70 | ExAnte2017 | Disposition | 2020-11-24 16:30 | Res-Iltg-Cmn-dWatt-CFL | NonDEER | Scaled | BaseRatio | 0 | 0 | None |  | 0 |  | 1 | Res | Any | Lighting | InCommon | Ltg_Lamp | LED_lamp |  | ILtg-Res-LED-20000hr-Cmn | LED PAR30 Basecase, Total Watts = 2.94 x Msr Watts | LED PAR30 Basecase, Total Watts = 2.94 x Msr Watts | LED Lamp: PAR30, 17 Watts, non-dimmable | LEDratio0294 | LEDratio0294 | LED-PAR30(17w) | Available |  |  |  | 2017ScrewInLampDisposition | ErRobNc |  |  |  | 2017Dispo-Res-InLtg-Cmn | 2017-07-01 | 2018-06-30 | InEA_modVal |  |  |  |  | Standard | Revise expiry date to 60/30/2018 Commission Staff direction 2018ScrewInLampSavignsMethods-11Dec2017.pdf | 1 | 1 | 0 | Deemed Ex Ante Team |  | Revise expiry date to 60/30/2018 Commission Staff direction 2018ScrewInLampSavignsMethods-11Dec2017.pdf |  | Updated to indicate claim/filing status
1270 | R-InCmn-LED-PAR30(18w)-dWP35 | Residential Indoor Common-Area Lighting: LED Lamp replaces pre-existing standard lighting Wattage. Measure includes Code case. Impacts: HOU = 6142; CDF = 0.70 | ExAnte2017 | Disposition | 2020-11-24 16:30 | Res-Iltg-Cmn-dWatt-CFL | NonDEER | Scaled | BaseRatio | 0 | 0 | None |  | 0 |  | 1 | Res | Any | Lighting | InCommon | Ltg_Lamp | LED_lamp |  | ILtg-Res-LED-20000hr-Cmn | LED PAR30 Basecase, Total Watts = 2.94 x Msr Watts | LED PAR30 Basecase, Total Watts = 2.94 x Msr Watts | LED Lamp: PAR30, 18 Watts, non-dimmable | LEDratio0294 | LEDratio0294 | LED-PAR30(18w) | Available |  |  |  | 2017ScrewInLampDisposition | ErRobNc |  |  |  | 2017Dispo-Res-InLtg-Cmn | 2017-07-01 | 2018-06-30 | InEA_modVal |  |  |  |  | Standard | Revise expiry date to 60/30/2018 Commission Staff direction 2018ScrewInLampSavignsMethods-11Dec2017.pdf | 1 | 1 | 0 | Deemed Ex Ante Team |  | Revise expiry date to 60/30/2018 Commission Staff direction 2018ScrewInLampSavignsMethods-11Dec2017.pdf |  | Updated to indicate claim/filing status
1271 | R-InCmn-LED-PAR30(19w)-dWP37 | Residential Indoor Common-Area Lighting: LED Lamp replaces pre-existing standard lighting Wattage. Measure includes Code case. Impacts: HOU = 6142; CDF = 0.70 | ExAnte2017 | Disposition | 2020-11-24 16:30 | Res-Iltg-Cmn-dWatt-CFL | NonDEER | Scaled | BaseRatio | 0 | 0 | None |  | 0 |  | 1 | Res | Any | Lighting | InCommon | Ltg_Lamp | LED_lamp |  | ILtg-Res-LED-20000hr-Cmn | LED PAR30 Basecase, Total Watts = 2.94 x Msr Watts | LED PAR30 Basecase, Total Watts = 2.94 x Msr Watts | LED Lamp: PAR30, 19 Watts, non-dimmable | LEDratio0294 | LEDratio0294 | LED-PAR30(19w) | Available |  |  |  | 2017ScrewInLampDisposition | ErRobNc |  |  |  | 2017Dispo-Res-InLtg-Cmn | 2017-07-01 | 2018-06-30 | InEA_modVal |  |  |  |  | Standard | Revise expiry date to 60/30/2018 Commission Staff direction 2018ScrewInLampSavignsMethods-11Dec2017.pdf | 1 | 1 | 0 | Deemed Ex Ante Team |  | Revise expiry date to 60/30/2018 Commission Staff direction 2018ScrewInLampSavignsMethods-11Dec2017.pdf |  | Updated to indicate claim/filing status
1272 | R-InCmn-LED-PAR30(20w)-dWP39 | Residential Indoor Common-Area Lighting: LED Lamp replaces pre-existing standard lighting Wattage. Measure includes Code case. Impacts: HOU = 6142; CDF = 0.70 | ExAnte2017 | Disposition | 2020-11-24 16:30 | Res-Iltg-Cmn-dWatt-CFL | NonDEER | Scaled | BaseRatio | 0 | 0 | None |  | 0 |  | 1 | Res | Any | Lighting | InCommon | Ltg_Lamp | LED_lamp |  | ILtg-Res-LED-20000hr-Cmn | LED PAR30 Basecase, Total Watts = 2.94 x Msr Watts | LED PAR30 Basecase, Total Watts = 2.94 x Msr Watts | LED Lamp: PAR30, 20 Watts, non-dimmable | LEDratio0294 | LEDratio0294 | LED-PAR30(20w) | Available |  |  |  | 2017ScrewInLampDisposition | ErRobNc |  |  |  | 2017Dispo-Res-InLtg-Cmn | 2017-07-01 | 2018-06-30 | InEA_modVal |  |  |  |  | Standard | Revise expiry date to 60/30/2018 Commission Staff direction 2018ScrewInLampSavignsMethods-11Dec2017.pdf | 1 | 1 | 0 | Deemed Ex Ante Team |  | Revise expiry date to 60/30/2018 Commission Staff direction 2018ScrewInLampSavignsMethods-11Dec2017.pdf |  | Updated to indicate claim/filing status
1273 | R-InCmn-LED-PAR30(6w)-dWP12 | Residential Indoor Common-Area Lighting: LED Lamp replaces pre-existing standard lighting Wattage. Measure includes Code case. Impacts: HOU = 6142; CDF = 0.70 | ExAnte2017 | Disposition | 2020-11-24 16:30 | Res-Iltg-Cmn-dWatt-CFL | NonDEER | Scaled | BaseRatio | 0 | 0 | None |  | 0 |  | 1 | Res | Any | Lighting | InCommon | Ltg_Lamp | LED_lamp |  | ILtg-Res-LED-20000hr-Cmn | LED PAR30 Basecase, Total Watts = 2.94 x Msr Watts | LED PAR30 Basecase, Total Watts = 2.94 x Msr Watts | LED Lamp: PAR30, 6 Watts, non-dimmable | LEDratio0294 | LEDratio0294 | LED-PAR30(6w) | Available |  |  |  | 2017ScrewInLampDisposition | ErRobNc |  |  |  | 2017Dispo-Res-InLtg-Cmn | 2017-07-01 | 2018-06-30 | InEA_modVal |  |  |  |  | Standard | Revise expiry date to 60/30/2018 Commission Staff direction 2018ScrewInLampSavignsMethods-11Dec2017.pdf | 1 | 1 | 0 | Deemed Ex Ante Team |  | Revise expiry date to 60/30/2018 Commission Staff direction 2018ScrewInLampSavignsMethods-11Dec2017.pdf |  | Updated to indicate claim/filing status
1274 | R-InCmn-LED-PAR30(8w)-dWP16 | Residential Indoor Common-Area Lighting: LED Lamp replaces pre-existing standard lighting Wattage. Measure includes Code case. Impacts: HOU = 6142; CDF = 0.70 | ExAnte2017 | Disposition | 2020-11-24 16:30 | Res-Iltg-Cmn-dWatt-CFL | NonDEER | Scaled | BaseRatio | 0 | 0 | None |  | 0 |  | 1 | Res | Any | Lighting | InCommon | Ltg_Lamp | LED_lamp |  | ILtg-Res-LED-20000hr-Cmn | LED PAR30 Basecase, Total Watts = 2.94 x Msr Watts | LED PAR30 Basecase, Total Watts = 2.94 x Msr Watts | LED Lamp: PAR30, 8 Watts, non-dimmable | LEDratio0294 | LEDratio0294 | LED-PAR30(8w) | Available |  |  |  | 2017ScrewInLampDisposition | ErRobNc |  |  |  | 2017Dispo-Res-InLtg-Cmn | 2017-07-01 | 2018-06-30 | InEA_modVal |  |  |  |  | Standard | Revise expiry date to 60/30/2018 Commission Staff direction 2018ScrewInLampSavignsMethods-11Dec2017.pdf | 1 | 1 | 0 | Deemed Ex Ante Team |  | Revise expiry date to 60/30/2018 Commission Staff direction 2018ScrewInLampSavignsMethods-11Dec2017.pdf |  | Updated to indicate claim/filing status
1187 | R-In-LED-A19(EISA-Bin-60w-90LPW)-dWP9p2 | LED A Lamp replaces pre-existing standard lighting Wattage based on EISA bin and LPW | ExAnte2017 | Disposition | 2020-11-24 16:30 | Res-Iltg-dWatt-CFL | NonDEER | Scaled | DeltaWatts | 9.2 | 9.2 | None |  | 0 |  | 0 | Res | Any | Lighting | InGen-CFL | Ltg_Lamp | LED_lamp |  | ILtg-Res-LED-20000hr | LED A19 Basecase, 0% LED, 75% CFL, 25% Halogen | LED A19 Basecase, 0% LED, 75% CFL, 25% Halogen | LED Lamp: A19, EISA Bin 60, 90 LPW |  |  |  | Available |  |  |  | 2017ScrewInLampDisposition | ErRobNc |  |  |  | 2017Dispo-Res-InLtg | 2017-07-01 | 2018-06-30 | InEA_modVal |  |  |  |  | Standard | Remove expiry date per Commission Staff direction 2018ScrewInLampSavignsMethods-11Dec2017.pdf | 1 | 1 | 0 | Deemed Ex Ante Team |  | Remove expiry date per Commission Staff direction 2018ScrewInLampSavignsMethods-11Dec2017.pdf |  | Updated to indicate claim/filing status
1574 | R-InCmn-LED-Glb(7w)-dWP15 | Residential Indoor Common Area Lighting: LED Lamp replaces pre-existing standard lighting Wattage. Measure includes Code case. | DEER2017 | Disposition | 2020-11-24 16:30 | Res-Iltg-Cmn-dWatt-CFL | NonDEER | Scaled | BaseRatio | 0 | 0 | None |  | 0 |  | 1 | Res | Any | Lighting | InCommon | Ltg_Lamp | LED_lamp |  | ILtg-Res-LED-20000hr-Cmn | LED Globe greater than or equal to 3 Watts Basecase, Total Watts = 3.10 x Msr Watts | LED Globe greater than or equal to 3 Watts Basecase, Total Watts = 3.10 x Msr Watts | LED Lamp: Glb, 7 Watts, non-dimmable | LEDratio0310 | LEDratio0310 | LED-Glb(7w) | Available |  | 0 | 0 | DEER2020 Update: 2018Phase1ScrewInLampDisposition | RobNc |  |  |  | None | 2018-07-01 | 2019-12-31 | NotInEA |  |  |  |  | Standard | Measures expires 12/31/2019 with revision note: Measures expire 12/31/2019. Workpaper required for 1/1/2020 to consider: revises HOU to reflect most recent Title 24 and ISP control practices; DEER 2020 peak demand definition update | 1 | 1 | 0 | Deemed Ex Ante Team |  | Measures expires 12/31/2019 with revision note: Measures expire 12/31/2019. Workpaper required for 1/1/2020 to consider: revises HOU to reflect most recent Title 24 and ISP control practices; DEER 2020 peak demand definition update |  | Updated to indicate claim/filing status
2020 | RE-RefgFrz-BM_Mini-Tier1 | Refrigerator-freezers - automatic defrost with bottom-mounted freezer without an automatic icemaker, Size Range: Very Small (<13 cu. ft.), Energy Star (10% less than Code Maximum) | DEER2020 | D20 v1 | 2020-11-24 16:30 | Res-Refg-dKWH-Cond | DEER | Scaled | Delta | 44 | 51.9 | None |  | 0 |  | 1 | Res | Any | AppPlug | Refrig | Ref_Storage | RefrigFrz | RefgFrz-BM_Mini-Tier1 | Appl-ESRefg |  |  |  |  | RefgFrz-BM_Mini-Code | RefgFrz-BM_Mini-Tier1 | Available |  | 0 | 0 |  | RobNc | RefgFrz-BM_Mini-Code | Appl-ESRefg |  | None | 2020-01-01 | [6 empty] | Standard |  | 1 | 1 | 0 | Deemed Ex Ante Team |  |  |  | Updated to indicate claim/filing status
1537 | C-Out-LED-A19(EISA-Bin-60w-90LPW)-dWP1p3 | LED A Lamp replaces pre-existing standard lighting Wattage based on EISA bin and LPW | DEER1314 | Disposition | 2020-11-24 16:30 | Com-Oltg-dWatt | NonDEER | Scaled | DeltaWatts | 1.3 | 1.3 | None |  | 0 |  | 0 | Com | Any | Lighting | OutGen | Ltg_Lamp | LED_lamp |  | OLtg-Com-LED-20000hr | LED A19 Basecase, 75% LED, 25% CFL | LED A19 Basecase, 75% LED, 25% CFL | LED Lamp: A19, EISA Bin 60, 90 LPW |  |  |  | Available |  |  |  | 2018Phase1ScrewInLampDisposition | RobNc |  |  |  |  | 2018-07-01 | 2019-12-31 | NotInEA |  |  |  |  | Standard |  | 1 | 1 | 0 | Deemed Ex Ante Team |  |  |  | Updated to indicate claim/filing status
802 | NE-HVAC-airAC-SpltPkg-65to109kBtuh-12p0eer | EER-rated packaged Air Conditioner, Size Range: 65 - 110 kBTU/h, EER = 12 (1 spd IEER = 12.8, 2 spd IEER = 14.6), EIR = 0.247, Fan W/CFM = 0.4, two-speed fan, with Econo (Pre-existing vintages do not include Economizer) | DEER2015 | D15 v1.0 | 2020-11-24 16:30 | NE-HVAC-airAC-SpltPkg-65to109kBtuh-12p0eer | DEER | Standard | None |  |  | None |  | 0 |  | 0 | Com | Any | HVAC | SpaceCool | dxAC_equip | pkgEER | dxAC-Com-Pkg-65to110kBTUh-EER12.0-2Spd | HVAC-airAC | EER-Rated Pkg AC, 65-110 kBTU/h; Pre-2005: EER = 10.1 (1 spd IEER = 10.6, 2 spd IEER = 13.6), one-speed fan, no Econo; 2006 - 2009: EER = 10.1 (1 spd IEER = 10.6, 2 spd IEER = 13.6), one-speed fan, no Econo; 2010 - 2013: EER = 11 (1 spd IEER = 11.6, 2 spd IEER = 14.1), one-speed fan, no Econo; 2014 - 2015: EER = 11 (1 spd IEER = 11.6, 2 spd IEER = 14.1), two-speed fan, w/Econo | EER-rated packaged Air Conditioner, Size Range: 65 - 110 kBTU/h, EER = 11 (1 spd IEER = 11.6, 2 spd IEER = 14.1), EIR = 0.273, Fan W/CFM = 0.4, two-speed fan, with Econo | EER-rated packaged Air Conditioner, Size Range: 65 - 110 kBTU/h, EER = 12 (1 spd IEER = 12.8, 2 spd IEER = 14.6), EIR = 0.247, Fan W/CFM = 0.4, two-speed fan, with Econo |  | dxAC-Com-Pkg-65to110kBTUh-EER11.0-2Spd | dxAC-Com-Pkg-65to110kBTUh-EER12.0-2Spd | Available |  | 0 | 0 |  | ErRobNc | dxAC-Com-Pkg-65to110kBTUh-EER11.0-2Spd | HVAC-airAC |  | None | 2015-01-01 | 2016-12-31 | InEA_same |  |  |  |  | Standard | Measure expired for DEER2017 based on requirements for minimum IEER | 1 | 1 | 0 | Deemed Ex Ante Team |  | Measure expired for DEER2017 based on requirements for minimum IEER |  | Updated to indicate claim/filing status
1275 | R-InCmn-LED-PAR38(10w)-dWP23 | Residential Indoor Common-Area Lighting: LED Lamp replaces pre-existing standard lighting Wattage. Measure includes Code case. Impacts: HOU = 6142; CDF = 0.70 | ExAnte2017 | Disposition | 2020-11-24 16:30 | Res-Iltg-Cmn-dWatt-CFL | NonDEER | Scaled | BaseRatio | 0 | 0 | None |  | 0 |  | 1 | Res | Any | Lighting | InCommon | Ltg_Lamp | LED_lamp |  | ILtg-Res-LED-20000hr-Cmn | LED PAR38 Basecase, Total Watts = 3.28 x Msr Watts | LED PAR38 Basecase, Total Watts = 3.28 x Msr Watts | LED Lamp: PAR38, 10 Watts, non-dimmable | LEDratio0328 | LEDratio0328 | LED-PAR38(10w) | Available |  |  |  | 2017ScrewInLampDisposition | ErRobNc |  |  |  | 2017Dispo-Res-InLtg-Cmn | 2017-07-01 | 2018-06-30 | InEA_modVal |  |  |  |  | Standard | Revise expiry date to 60/30/2018 Commission Staff direction 2018ScrewInLampSavignsMethods-11Dec2017.pdf | 1 | 1 | 0 | Deemed Ex Ante Team |  | Revise expiry date to 60/30/2018 Commission Staff direction 2018ScrewInLampSavignsMethods-11Dec2017.pdf |  | Updated to indicate claim/filing status
1276 | R-InCmn-LED-PAR38(12w)-dWP27 | Residential Indoor Common-Area Lighting: LED Lamp replaces pre-existing standard lighting Wattage. Measure includes Code case. Impacts: HOU = 6142; CDF = 0.70 | ExAnte2017 | Disposition | 2020-11-24 16:30 | Res-Iltg-Cmn-dWatt-CFL | NonDEER | Scaled | BaseRatio | 0 | 0 | None |  | 0 |  | 1 | Res | Any | Lighting | InCommon | Ltg_Lamp | LED_lamp |  | ILtg-Res-LED-20000hr-Cmn | LED PAR38 Basecase, Total Watts = 3.28 x Msr Watts | LED PAR38 Basecase, Total Watts = 3.28 x Msr Watts | LED Lamp: PAR38, 12 Watts, non-dimmable | LEDratio0328 | LEDratio0328 | LED-PAR38(12w) | Available |  |  |  | 2017ScrewInLampDisposition | ErRobNc |  |  |  | 2017Dispo-Res-InLtg-Cmn | 2017-07-01 | 2018-06-30 | InEA_modVal |  |  |  |  | Standard | Revise expiry date to 60/30/2018 Commission Staff direction 2018ScrewInLampSavignsMethods-11Dec2017.pdf | 1 | 1 | 0 | Deemed Ex Ante Team |  | Revise expiry date to 60/30/2018 Commission Staff direction 2018ScrewInLampSavignsMethods-11Dec2017.pdf |  | Updated to indicate claim/filing status
1277 | R-InCmn-LED-PAR38(13w)-dWP30 | Residential Indoor Common-Area Lighting: LED Lamp replaces pre-existing standard lighting Wattage. Measure includes Code case. Impacts: HOU = 6142; CDF = 0.70 | ExAnte2017 | Disposition | 2020-11-24 16:30 | Res-Iltg-Cmn-dWatt-CFL | NonDEER | Scaled | BaseRatio | 0 | 0 | None |  | 0 |  | 1 | Res | Any | Lighting | InCommon | Ltg_Lamp | LED_lamp |  | ILtg-Res-LED-20000hr-Cmn | LED PAR38 Basecase, Total Watts = 3.28 x Msr Watts | LED PAR38 Basecase, Total Watts = 3.28 x Msr Watts | LED Lamp: PAR38, 13 Watts, non-dimmable | LEDratio0328 | LEDratio0328 | LED-PAR38(13w) | Available |  |  |  | 2017ScrewInLampDisposition | ErRobNc |  |  |  | 2017Dispo-Res-InLtg-Cmn | 2017-07-01 | 2018-06-30 | InEA_modVal |  |  |  |  | Standard | Revise expiry date to 60/30/2018 Commission Staff direction 2018ScrewInLampSavignsMethods-11Dec2017.pdf | 1 | 1 | 0 | Deemed Ex Ante Team |  | Revise expiry date to 60/30/2018 Commission Staff direction 2018ScrewInLampSavignsMethods-11Dec2017.pdf |  | Updated to indicate claim/filing status
1278 | R-InCmn-LED-PAR38(14w)-dWP32 | Residential Indoor Common-Area Lighting: LED Lamp replaces pre-existing standard lighting Wattage. Measure includes Code case. Impacts: HOU = 6142; CDF = 0.70 | ExAnte2017 | Disposition | 2020-11-24 16:30 | Res-Iltg-Cmn-dWatt-CFL | NonDEER | Scaled | BaseRatio | 0 | 0 | None |  | 0 |  | 1 | Res | Any | Lighting | InCommon | Ltg_Lamp | LED_lamp |  | ILtg-Res-LED-20000hr-Cmn | LED PAR38 Basecase, Total Watts = 3.28 x Msr Watts | LED PAR38 Basecase, Total Watts = 3.28 x Msr Watts | LED Lamp: PAR38, 14 Watts, non-dimmable | LEDratio0328 | LEDratio0328 | LED-PAR38(14w) | Available |  |  |  | 2017ScrewInLampDisposition | ErRobNc |  |  |  | 2017Dispo-Res-InLtg-Cmn | 2017-07-01 | 2018-06-30 | InEA_modVal |  |  |  |  | Standard | Revise expiry date to 60/30/2018 Commission Staff direction 2018ScrewInLampSavignsMethods-11Dec2017.pdf | 1 | 1 | 0 | Deemed Ex Ante Team |  | Revise expiry date to 60/30/2018 Commission Staff direction 2018ScrewInLampSavignsMethods-11Dec2017.pdf |  | Updated to indicate claim/filing status
1279 | R-InCmn-LED-PAR38(15w)-dWP34 | Residential Indoor Common-Area Lighting: LED Lamp replaces pre-existing standard lighting Wattage. Measure includes Code case. Impacts: HOU = 6142; CDF = 0.70 | ExAnte2017 | Disposition | 2020-11-24 16:30 | Res-Iltg-Cmn-dWatt-CFL | NonDEER | Scaled | BaseRatio | 0 | 0 | None |  | 0 |  | 1 | Res | Any | Lighting | InCommon | Ltg_Lamp | LED_lamp |  | ILtg-Res-LED-20000hr-Cmn | LED PAR38 Basecase, Total Watts = 3.28 x Msr Watts | LED PAR38 Basecase, Total Watts = 3.28 x Msr Watts | LED Lamp: PAR38, 15 Watts, non-dimmable | LEDratio0328 | LEDratio0328 | LED-PAR38(15w) | Available |  |  |  | 2017ScrewInLampDisposition | ErRobNc |  |  |  | 2017Dispo-Res-InLtg-Cmn | 2017-07-01 | 2018-06-30 | InEA_modVal |  |  |  |  | Standard | Revise expiry date to 60/30/2018 Commission Staff direction 2018ScrewInLampSavignsMethods-11Dec2017.pdf | 1 | 1 | 0 | Deemed Ex Ante Team |  | Revise expiry date to 60/30/2018 Commission Staff direction 2018ScrewInLampSavignsMethods-11Dec2017.pdf |  | Updated to indicate claim/filing status
1280 | R-InCmn-LED-PAR38(16w)-dWP36 | Residential Indoor Common-Area Lighting: LED Lamp replaces pre-existing standard lighting Wattage. Measure includes Code case. Impacts: HOU = 6142; CDF = 0.70 | ExAnte2017 | Disposition | 2020-11-24 16:30 | Res-Iltg-Cmn-dWatt-CFL | NonDEER | Scaled | BaseRatio | 0 | 0 | None |  | 0 |  | 1 | Res | Any | Lighting | InCommon | Ltg_Lamp | LED_lamp |  | ILtg-Res-LED-20000hr-Cmn | LED PAR38 Basecase, Total Watts = 3.28 x Msr Watts | LED PAR38 Basecase, Total Watts = 3.28 x Msr Watts | LED Lamp: PAR38, 16 Watts, non-dimmable | LEDratio0328 | LEDratio0328 | LED-PAR38(16w) | Available |  |  |  | 2017ScrewInLampDisposition | ErRobNc |  |  |  | 2017Dispo-Res-InLtg-Cmn | 2017-07-01 | 2018-06-30 | InEA_modVal |  |  |  |  | Standard | Revise expiry date to 60/30/2018 Commission Staff direction 2018ScrewInLampSavignsMethods-11Dec2017.pdf | 1 | 1 | 0 | Deemed Ex Ante Team |  | Revise expiry date to 60/30/2018 Commission Staff direction 2018ScrewInLampSavignsMethods-11Dec2017.pdf |  | Updated to indicate claim/filing status
1281 | R-InCmn-LED-PAR38(17w)-dWP39 | Residential Indoor Common-Area Lighting: LED Lamp replaces pre-existing standard lighting Wattage. Measure includes Code case. Impacts: HOU = 6142; CDF = 0.70 | ExAnte2017 | Disposition | 2020-11-24 16:30 | Res-Iltg-Cmn-dWatt-CFL | NonDEER | Scaled | BaseRatio | 0 | 0 | None |  | 0 |  | 1 | Res | Any | Lighting | InCommon | Ltg_Lamp | LED_lamp |  | ILtg-Res-LED-20000hr-Cmn | LED PAR38 Basecase, Total Watts = 3.28 x Msr Watts | LED PAR38 Basecase, Total Watts = 3.28 x Msr Watts | LED Lamp: PAR38, 17 Watts, non-dimmable | LEDratio0328 | LEDratio0328 | LED-PAR38(17w) | Available |  |  |  | 2017ScrewInLampDisposition | ErRobNc |  |  |  | 2017Dispo-Res-InLtg-Cmn | 2017-07-01 | 2018-06-30 | InEA_modVal |  |  |  |  | Standard | Revise expiry date to 60/30/2018 Commission Staff direction 2018ScrewInLampSavignsMethods-11Dec2017.pdf | 1 | 1 | 0 | Deemed Ex Ante Team |  | Revise expiry date to 60/30/2018 Commission Staff direction 2018ScrewInLampSavignsMethods-11Dec2017.pdf |  | Updated to indicate claim/filing status
1282 | R-InCmn-LED-PAR38(18w)-dWP41 | Residential Indoor Common-Area Lighting: LED Lamp replaces pre-existing standard lighting Wattage. Measure includes Code case. Impacts: HOU = 6142; CDF = 0.70 | ExAnte2017 | Disposition | 2020-11-24 16:30 | Res-Iltg-Cmn-dWatt-CFL | NonDEER | Scaled | BaseRatio | 0 | 0 | None |  | 0 |  | 1 | Res | Any | Lighting | InCommon | Ltg_Lamp | LED_lamp |  | ILtg-Res-LED-20000hr-Cmn | LED PAR38 Basecase, Total Watts = 3.28 x Msr Watts | LED PAR38 Basecase, Total Watts = 3.28 x Msr Watts | LED Lamp: PAR38, 18 Watts, non-dimmable | LEDratio0328 | LEDratio0328 | LED-PAR38(18w) | Available |  |  |  | 2017ScrewInLampDisposition | ErRobNc |  |  |  | 2017Dispo-Res-InLtg-Cmn | 2017-07-01 | 2018-06-30 | InEA_modVal |  |  |  |  | Standard | Revise expiry date to 60/30/2018 Commission Staff direction 2018ScrewInLampSavignsMethods-11Dec2017.pdf | 1 | 1 | 0 | Deemed Ex Ante Team |  | Revise expiry date to 60/30/2018 Commission Staff direction 2018ScrewInLampSavignsMethods-11Dec2017.pdf |  | Updated to indicate claim/filing status
1283 | R-InCmn-LED-PAR38(19w)-dWP43 | Residential Indoor Common-Area Lighting: LED Lamp replaces pre-existing standard lighting Wattage. Measure includes Code case. Impacts: HOU = 6142; CDF = 0.70 | ExAnte2017 | Disposition | 2020-11-24 16:30 | Res-Iltg-Cmn-dWatt-CFL | NonDEER | Scaled | BaseRatio | 0 | 0 | None |  | 0 |  | 1 | Res | Any | Lighting | InCommon | Ltg_Lamp | LED_lamp |  | ILtg-Res-LED-20000hr-Cmn | LED PAR38 Basecase, Total Watts = 3.28 x Msr Watts | LED PAR38 Basecase, Total Watts = 3.28 x Msr Watts | LED Lamp: PAR38, 19 Watts, non-dimmable | LEDratio0328 | LEDratio0328 | LED-PAR38(19w) | Available |  |  |  | 2017ScrewInLampDisposition | ErRobNc |  |  |  | 2017Dispo-Res-InLtg-Cmn | 2017-07-01 | 2018-06-30 | InEA_modVal |  |  |  |  | Standard | Revise expiry date to 60/30/2018 Commission Staff direction 2018ScrewInLampSavignsMethods-11Dec2017.pdf | 1 | 1 | 0 | Deemed Ex Ante Team |  | Revise expiry date to 60/30/2018 Commission Staff direction 2018ScrewInLampSavignsMethods-11Dec2017.pdf |  | Updated to indicate claim/filing status
1284 | R-InCmn-LED-PAR38(20w)-dWP46 | Residential Indoor Common-Area Lighting: LED Lamp replaces pre-existing standard lighting Wattage. Measure includes Code case. Impacts: HOU = 6142; CDF = 0.70 | ExAnte2017 | Disposition | 2020-11-24 16:30 | Res-Iltg-Cmn-dWatt-CFL | NonDEER | Scaled | BaseRatio | 0 | 0 | None |  | 0 |  | 1 | Res | Any | Lighting | InCommon | Ltg_Lamp | LED_lamp |  | ILtg-Res-LED-20000hr-Cmn | LED PAR38 Basecase, Total Watts = 3.28 x Msr Watts | LED PAR38 Basecase, Total Watts = 3.28 x Msr Watts | LED Lamp: PAR38, 20 Watts, non-dimmable | LEDratio0328 | LEDratio0328 | LED-PAR38(20w) | Available |  |  |  | 2017ScrewInLampDisposition | ErRobNc |  |  |  | 2017Dispo-Res-InLtg-Cmn | 2017-07-01 | 2018-06-30 | InEA_modVal |  |  |  |  | Standard | Revise expiry date to 60/30/2018 Commission Staff direction 2018ScrewInLampSavignsMethods-11Dec2017.pdf | 1 | 1 | 0 | Deemed Ex Ante Team |  | Revise expiry date to 60/30/2018 Commission Staff direction 2018ScrewInLampSavignsMethods-11Dec2017.pdf |  | Updated to indicate claim/filing status
1285 | R-InCmn-LED-PAR38(21w)-dWP48 | Residential Indoor Common-Area Lighting: LED Lamp replaces pre-existing standard lighting Wattage. Measure includes Code case. Impacts: HOU = 6142; CDF = 0.70 | ExAnte2017 | Disposition | 2020-11-24 16:30 | Res-Iltg-Cmn-dWatt-CFL | NonDEER | Scaled | BaseRatio | 0 | 0 | None |  | 0 |  | 1 | Res | Any | Lighting | InCommon | Ltg_Lamp | LED_lamp |  | ILtg-Res-LED-20000hr-Cmn | LED PAR38 Basecase, Total Watts = 3.28 x Msr Watts | LED PAR38 Basecase, Total Watts = 3.28 x Msr Watts | LED Lamp: PAR38, 21 Watts, non-dimmable | LEDratio0328 | LEDratio0328 | LED-PAR38(21w) | Available |  |  |  | 2017ScrewInLampDisposition | ErRobNc |  |  |  | 2017Dispo-Res-InLtg-Cmn | 2017-07-01 | 2018-06-30 | InEA_modVal |  |  |  |  | Standard | Revise expiry date to 60/30/2018 Commission Staff direction 2018ScrewInLampSavignsMethods-11Dec2017.pdf | 1 | 1 | 0 | Deemed Ex Ante Team |  | Revise expiry date to 60/30/2018 Commission Staff direction 2018ScrewInLampSavignsMethods-11Dec2017.pdf |  | Updated to indicate claim/filing status
102 | NE-HVAC-airAC-SpltPkg-90to134kBtuh-12p0eer | Pkg AC EER = 12.0 (90-134 kBtuh), Clg EIR = 0.2304, Supply Fan W/cfm = 0.238, Cond Fan W/Btuh = 0.0057 | DEER2011 | D11 v4.01 | 2020-11-24 16:30 | NE-HVAC-airAC-SpltPkg-90to134kBtuh-12p0eer | DEER | Standard | None |  |  | None |  | 0 |  | 0 | Com | Any | HVAC | SpaceCool | dxAC_equip | pkgEER |  | HVAC-airAC | multiple base efficiency levels used, example: Pkg AC EER = 10.10; Clg EIR = 0.262; Supply Fan W/cfm = 0.385; Cond Fan W/Btuh = 0.0054; w/ econo | Pkg AC EER = 11.00; Clg EIR = 0.257; Supply Fan W/cfm = 0.298; Cond Fan W/Btuh = 0.0053; w/ econo | Pkg AC EER = 12.0 (90-134 kBtuh), Clg EIR = 0.2304, Supply Fan W/cfm = 0.238, Cond Fan W/Btuh = 0.0057 |  |  | NE-HVAC-airAC-SpltPkg-90to134kBtuh-12p0eer | Available | Code/Standard baseline technology description updated on 12/5/2011, Energy Impacts not affected | 0 | 0 |  | ErRobNc |  | HVAC-airAC | D08-NE-HVAC-airAC-SpltPkg-90to134kBtuh-12p0eer | None | 2013-01-01 | 2014-12-31 | DEER |  |  |  |  | Standard |  | 1 | 1 | 0 | Deemed Ex Ante Team |  |  |  | Updated to indicate claim/filing status
1286 | R-InCmn-LED-PAR38(22w)-dWP50 | Residential Indoor Common-Area Lighting: LED Lamp replaces pre-existing standard lighting Wattage. Measure includes Code case. Impacts: HOU = 6142; CDF = 0.70 | ExAnte2017 | Disposition | 2020-11-24 16:30 | Res-Iltg-Cmn-dWatt-CFL | NonDEER | Scaled | BaseRatio | 0 | 0 | None |  | 0 |  | 1 | Res | Any | Lighting | InCommon | Ltg_Lamp | LED_lamp |  | ILtg-Res-LED-20000hr-Cmn | LED PAR38 Basecase, Total Watts = 3.28 x Msr Watts | LED PAR38 Basecase, Total Watts = 3.28 x Msr Watts | LED Lamp: PAR38, 22 Watts, non-dimmable | LEDratio0328 | LEDratio0328 | LED-PAR38(22w) | Available |  |  |  | 2017ScrewInLampDisposition | ErRobNc |  |  |  | 2017Dispo-Res-InLtg-Cmn | 2017-07-01 | 2018-06-30 | InEA_modVal |  |  |  |  | Standard | Revise expiry date to 60/30/2018 Commission Staff direction 2018ScrewInLampSavignsMethods-11Dec2017.pdf | 1 | 1 | 0 | Deemed Ex Ante Team |  | Revise expiry date to 60/30/2018 Commission Staff direction 2018ScrewInLampSavignsMethods-11Dec2017.pdf |  | Updated to indicate claim/filing status
1287 | R-InCmn-LED-PAR38(23w)-dWP52 | Residential Indoor Common-Area Lighting: LED Lamp replaces pre-existing standard lighting Wattage. Measure includes Code case. Impacts: HOU = 6142; CDF = 0.70 | ExAnte2017 | Disposition | 2020-11-24 16:30 | Res-Iltg-Cmn-dWatt-CFL | NonDEER | Scaled | BaseRatio | 0 | 0 | None |  | 0 |  | 1 | Res | Any | Lighting | InCommon | Ltg_Lamp | LED_lamp |  | ILtg-Res-LED-20000hr-Cmn | LED PAR38 Basecase, Total Watts = 3.28 x Msr Watts | LED PAR38 Basecase, Total Watts = 3.28 x Msr Watts | LED Lamp: PAR38, 23 Watts, non-dimmable | LEDratio0328 | LEDratio0328 | LED-PAR38(23w) | Available |  |  |  | 2017ScrewInLampDisposition | ErRobNc |  |  |  | 2017Dispo-Res-InLtg-Cmn | 2017-07-01 | 2018-06-30 | InEA_modVal |  |  |  |  | Standard | Revise expiry date to 60/30/2018 Commission Staff direction 2018ScrewInLampSavignsMethods-11Dec2017.pdf | 1 | 1 | 0 | Deemed Ex Ante Team |  | Revise expiry date to 60/30/2018 Commission Staff direction 2018ScrewInLampSavignsMethods-11Dec2017.pdf |  | Updated to indicate claim/filing status
1288 | R-InCmn-LED-PAR38(24w)-dWP55 | Residential Indoor Common-Area Lighting: LED Lamp replaces pre-existing standard lighting Wattage. Measure includes Code case. Impacts: HOU = 6142; CDF = 0.70 | ExAnte2017 | Disposition | 2020-11-24 16:30 | Res-Iltg-Cmn-dWatt-CFL | NonDEER | Scaled | BaseRatio | 0 | 0 | None |  | 0 |  | 1 | Res | Any | Lighting | InCommon | Ltg_Lamp | LED_lamp |  | ILtg-Res-LED-20000hr-Cmn | LED PAR38 Basecase, Total Watts = 3.28 x Msr Watts | LED PAR38 Basecase, Total Watts = 3.28 x Msr Watts | LED Lamp: PAR38, 24 Watts, non-dimmable | LEDratio0328 | LEDratio0328 | LED-PAR38(24w) | Available |  |  |  | 2017ScrewInLampDisposition | ErRobNc |  |  |  | 2017Dispo-Res-InLtg-Cmn | 2017-07-01 | 2018-06-30 | InEA_modVal |  |  |  |  | Standard | Revise expiry date to 60/30/2018 Commission Staff direction 2018ScrewInLampSavignsMethods-11Dec2017.pdf | 1 | 1 | 0 | Deemed Ex Ante Team |  | Revise expiry date to 60/30/2018 Commission Staff direction 2018ScrewInLampSavignsMethods-11Dec2017.pdf |  | Updated to indicate claim/filing status
1289 | R-InCmn-LED-PAR38(25w)-dWP57 | Residential Indoor Common-Area Lighting: LED Lamp replaces pre-existing standard lighting Wattage. Measure includes Code case. Impacts: HOU = 6142; CDF = 0.70 | ExAnte2017 | Disposition | 2020-11-24 16:30 | Res-Iltg-Cmn-dWatt-CFL | NonDEER | Scaled | BaseRatio | 0 | 0 | None |  | 0 |  | 1 | Res | Any | Lighting | InCommon | Ltg_Lamp | LED_lamp |  | ILtg-Res-LED-20000hr-Cmn | LED PAR38 Basecase, Total Watts = 3.28 x Msr Watts | LED PAR38 Basecase, Total Watts = 3.28 x Msr Watts | LED Lamp: PAR38, 25 Watts, non-dimmable | LEDratio0328 | LEDratio0328 | LED-PAR38(25w) | Available |  |  |  | 2017ScrewInLampDisposition | ErRobNc |  |  |  | 2017Dispo-Res-InLtg-Cmn | 2017-07-01 | 2018-06-30 | InEA_modVal |  |  |  |  | Standard | Revise expiry date to 60/30/2018 Commission Staff direction 2018ScrewInLampSavignsMethods-11Dec2017.pdf | 1 | 1 | 0 | Deemed Ex Ante Team |  | Revise expiry date to 60/30/2018 Commission Staff direction 2018ScrewInLampSavignsMethods-11Dec2017.pdf |  | Updated to indicate claim/filing status
1290 | R-InCmn-LED-PAR38(26w)-dWP59 | Residential Indoor Common-Area Lighting: LED Lamp replaces pre-existing standard lighting Wattage. Measure includes Code case. Impacts: HOU = 6142; CDF = 0.70 | ExAnte2017 | Disposition | 2020-11-24 16:30 | Res-Iltg-Cmn-dWatt-CFL | NonDEER | Scaled | BaseRatio | 0 | 0 | None |  | 0 |  | 1 | Res | Any | Lighting | InCommon | Ltg_Lamp | LED_lamp |  | ILtg-Res-LED-20000hr-Cmn | LED PAR38 Basecase, Total Watts = 3.28 x Msr Watts | LED PAR38 Basecase, Total Watts = 3.28 x Msr Watts | LED Lamp: PAR38, 26 Watts, non-dimmable | LEDratio0328 | LEDratio0328 | LED-PAR38(26w) | Available |  |  |  | 2017ScrewInLampDisposition | ErRobNc |  |  |  | 2017Dispo-Res-InLtg-Cmn | 2017-07-01 | 2018-06-30 | InEA_modVal |  |  |  |  | Standard | Revise expiry date to 60/30/2018 Commission Staff direction 2018ScrewInLampSavignsMethods-11Dec2017.pdf | 1 | 1 | 0 | Deemed Ex Ante Team |  | Revise expiry date to 60/30/2018 Commission Staff direction 2018ScrewInLampSavignsMethods-11Dec2017.pdf |  | Updated to indicate claim/filing status
1291 | R-InCmn-LED-PAR38(27w)-dWP62 | Residential Indoor Common-Area Lighting: LED Lamp replaces pre-existing standard lighting Wattage. Measure includes Code case. Impacts: HOU = 6142; CDF = 0.70 | ExAnte2017 | Disposition | 2020-11-24 16:30 | Res-Iltg-Cmn-dWatt-CFL | NonDEER | Scaled | BaseRatio | 0 | 0 | None |  | 0 |  | 1 | Res | Any | Lighting | InCommon | Ltg_Lamp | LED_lamp |  | ILtg-Res-LED-20000hr-Cmn | LED PAR38 Basecase, Total Watts = 3.28 x Msr Watts | LED PAR38 Basecase, Total Watts = 3.28 x Msr Watts | LED Lamp: PAR38, 27 Watts, non-dimmable | LEDratio0328 | LEDratio0328 | LED-PAR38(27w) | Available |  |  |  | 2017ScrewInLampDisposition | ErRobNc |  |  |  | 2017Dispo-Res-InLtg-Cmn | 2017-07-01 | 2018-06-30 | InEA_modVal |  |  |  |  | Standard | Revise expiry date to 60/30/2018 Commission Staff direction 2018ScrewInLampSavignsMethods-11Dec2017.pdf | 1 | 1 | 0 | Deemed Ex Ante Team |  | Revise expiry date to 60/30/2018 Commission Staff direction 2018ScrewInLampSavignsMethods-11Dec2017.pdf |  | Updated to indicate claim/filing status
1292 | R-InCmn-LED-PAR38(7w)-dWP16 | Residential Indoor Common-Area Lighting: LED Lamp replaces pre-existing standard lighting Wattage. Measure includes Code case. Impacts: HOU = 6142; CDF = 0.70 | ExAnte2017 | Disposition | 2020-11-24 16:30 | Res-Iltg-Cmn-dWatt-CFL | NonDEER | Scaled | BaseRatio | 0 | 0 | None |  | 0 |  | 1 | Res | Any | Lighting | InCommon | Ltg_Lamp | LED_lamp |  | ILtg-Res-LED-20000hr-Cmn | LED PAR38 Basecase, Total Watts = 3.28 x Msr Watts | LED PAR38 Basecase, Total Watts = 3.28 x Msr Watts | LED Lamp: PAR38, 7 Watts, non-dimmable | LEDratio0328 | LEDratio0328 | LED-PAR38(7w) | Available |  |  |  | 2017ScrewInLampDisposition | ErRobNc |  |  |  | 2017Dispo-Res-InLtg-Cmn | 2017-07-01 | 2018-06-30 | InEA_modVal |  |  |  |  | Standard | Revise expiry date to 60/30/2018 Commission Staff direction 2018ScrewInLampSavignsMethods-11Dec2017.pdf | 1 | 1 | 0 | Deemed Ex Ante Team |  | Revise expiry date to 60/30/2018 Commission Staff direction 2018ScrewInLampSavignsMethods-11Dec2017.pdf |  | Updated to indicate claim/filing status
1194 | R-In-LED-A19(EISA-Bin-100w-100LPW)-dWP19p1 | LED A Lamp replaces pre-existing standard lighting Wattage based on EISA bin and LPW | ExAnte2017 | Disposition | 2020-11-24 16:30 | Res-Iltg-dWatt-CFL | NonDEER | Scaled | DeltaWatts | 19.1 | 19.1 | None |  | 0 |  | 0 | Res | Any | Lighting | InGen-CFL | Ltg_Lamp | LED_lamp |  | ILtg-Res-LED-20000hr | LED A19 Basecase, 0% LED, 75% CFL, 25% Halogen | LED A19 Basecase, 0% LED, 75% CFL, 25% Halogen | LED Lamp: A19, EISA Bin 100, 100 LPW |  |  |  | Available |  |  |  | 2017ScrewInLampDisposition | ErRobNc |  |  |  | 2017Dispo-Res-InLtg | 2017-07-01 | 2018-06-30 | InEA_modVal |  |  |  |  | Standard | Remove expiry date per Commission Staff direction 2018ScrewInLampSavignsMethods-11Dec2017.pdf | 1 | 1 | 0 | Deemed Ex Ante Team |  | Remove expiry date per Commission Staff direction 2018ScrewInLampSavignsMethods-11Dec2017.pdf |  | Updated to indicate claim/filing status
1195 | R-In-LED-A19(EISA-Bin-100w-110LPW)-dWP19p9 | LED A Lamp replaces pre-existing standard lighting Wattage based on EISA bin and LPW | ExAnte2017 | Disposition | 2020-11-24 16:30 | Res-Iltg-dWatt-CFL | NonDEER | Scaled | DeltaWatts | 19.9 | 19.9 | None |  | 0 |  | 0 | Res | Any | Lighting | InGen-CFL | Ltg_Lamp | LED_lamp |  | ILtg-Res-LED-20000hr | LED A19 Basecase, 0% LED, 75% CFL, 25% Halogen | LED A19 Basecase, 0% LED, 75% CFL, 25% Halogen | LED Lamp: A19, EISA Bin 100, 110 LPW |  |  |  | Available |  |  |  | 2017ScrewInLampDisposition | ErRobNc |  |  |  | 2017Dispo-Res-InLtg | 2017-07-01 | 2018-06-30 | InEA_modVal |  |  |  |  | Standard | Remove expiry date per Commission Staff direction 2018ScrewInLampSavignsMethods-11Dec2017.pdf | 1 | 1 | 0 | Deemed Ex Ante Team |  | Remove expiry date per Commission Staff direction 2018ScrewInLampSavignsMethods-11Dec2017.pdf |  | Updated to indicate claim/filing status
1193 | R-In-LED-A19(EISA-Bin-100w-90LPW)-dWP17p2 | LED A Lamp replaces pre-existing standard lighting Wattage based on EISA bin and LPW | ExAnte2017 | Disposition | 2020-11-24 16:30 | Res-Iltg-dWatt-CFL | NonDEER | Scaled | DeltaWatts | 17.2 | 17.2 | None |  | 0 |  | 0 | Res | Any | Lighting | InGen-CFL | Ltg_Lamp | LED_lamp |  | ILtg-Res-LED-20000hr | LED A19 Basecase, 0% LED, 75% CFL, 25% Halogen | LED A19 Basecase, 0% LED, 75% CFL, 25% Halogen | LED Lamp: A19, EISA Bin 100, 90 LPW |  |  |  | Available |  |  |  | 2017ScrewInLampDisposition | ErRobNc |  |  |  | 2017Dispo-Res-InLtg | 2017-07-01 | 2018-06-30 | InEA_modVal |  |  |  |  | Standard | Remove expiry date per Commission Staff direction 2018ScrewInLampSavignsMethods-11Dec2017.pdf | 1 | 1 | 0 | Deemed Ex Ante Team |  | Remove expiry date per Commission Staff direction 2018ScrewInLampSavignsMethods-11Dec2017.pdf |  | Updated to indicate claim/filing status
1184 | R-In-LED-A19(EISA-Bin-40w-100LPW)-dWP8p8 | LED A Lamp replaces pre-existing standard lighting Wattage based on EISA bin and LPW | ExAnte2017 | Disposition | 2020-11-24 16:30 | Res-Iltg-dWatt-CFL | NonDEER | Scaled | DeltaWatts | 8.8 | 8.8 | None |  | 0 |  | 0 | Res | Any | Lighting | InGen-CFL | Ltg_Lamp | LED_lamp |  | ILtg-Res-LED-20000hr | LED A19 Basecase, 0% LED, 75% CFL, 25% Halogen | LED A19 Basecase, 0% LED, 75% CFL, 25% Halogen | LED Lamp: A19, EISA Bin 40, 100 LPW |  |  |  | Available |  |  |  | 2017ScrewInLampDisposition | ErRobNc |  |  |  | 2017Dispo-Res-InLtg | 2017-07-01 | 2018-06-30 | InEA_modVal |  |  |  |  | Standard | Remove expiry date per Commission Staff direction 2018ScrewInLampSavignsMethods-11Dec2017.pdf | 1 | 1 | 0 | Deemed Ex Ante Team |  | Remove expiry date per Commission Staff direction 2018ScrewInLampSavignsMethods-11Dec2017.pdf |  | Updated to indicate claim/filing status
1181 | R-In-LED-A19(EISA-Bin-40w-68LPW)-dWP6p8 | LED A Lamp replaces pre-existing standard lighting Wattage based on EISA bin and LPW | ExAnte2017 | Disposition | 2020-11-24 16:30 | Res-Iltg-dWatt-CFL | NonDEER | Scaled | DeltaWatts | 6.8 | 6.8 | None |  | 0 |  | 0 | Res | Any | Lighting | InGen-CFL | Ltg_Lamp | LED_lamp |  | ILtg-Res-LED-20000hr | LED A19 Basecase, 20% LED, 55% CFL, 25% Halogen | LED A19 Basecase, 20% LED, 55% CFL, 25% Halogen | LED Lamp: A19, EISA Bin 40, 68 LPW |  |  |  | Available |  |  |  | 2017ScrewInLampDisposition | ErRobNc |  |  |  | 2017Dispo-Res-InLtg | 2017-07-01 | 2018-06-30 | InEA_modVal |  |  |  |  | Standard | Remove expiry date per Commission Staff direction 2018ScrewInLampSavignsMethods-11Dec2017.pdf | 1 | 1 | 0 | Deemed Ex Ante Team |  | Remove expiry date per Commission Staff direction 2018ScrewInLampSavignsMethods-11Dec2017.pdf |  | Updated to indicate claim/filing status
2020 | R-Out-LEDFixt-Ext(15w)-dWP29-dWC21 | Residential Outdoor General Lighting: LED Fixture replaces pre-existing standard lighting Wattage. Measure includes Code case. | DEER2020 | D20v1 | 2020-11-24 16:30 | Res-Oltg-dWatt-SI | DEER | Scaled | BaseRatio |  |  | None |  | 0 |  | 1 | Res | Any | Lighting | OutGen | Ltg_Fixture | LED_fixt |  | OLtg-Res-LED-50000hr |  |  |  | LEDratio0296 | LEDratio0242 | LEDFixt-Ext(15w) | Available |  | 0 | 0 |  | ArNrNc |  | LtgFixture-Default |  | None | 2020-01-01 | 2020-03-18 | [5 empty] | Standard | DEER2020 update for: ISP/Title 24 wattage baseline; revised impacts, IEFs and peak demand | 1 | 1 | 0 | Deemed Ex Ante Team |  | DEER2020 update for: ISP/Title 24 wattage baseline; revised impacts, IEFs and peak demand |  | Updated to indicate claim/filing status
1182 | R-In-LED-A19(EISA-Bin-40w-80LPW)-dWP7p6 | LED A Lamp replaces pre-existing standard lighting Wattage based on EISA bin and LPW | ExAnte2017 | Disposition | 2020-11-24 16:30 | Res-Iltg-dWatt-CFL | NonDEER | Scaled | DeltaWatts | 7.6 | 7.6 | None |  | 0 |  | 0 | Res | Any | Lighting | InGen-CFL | Ltg_Lamp | LED_lamp |  | ILtg-Res-LED-20000hr | LED A19 Basecase, 20% LED, 55% CFL, 25% Halogen | LED A19 Basecase, 20% LED, 55% CFL, 25% Halogen | LED Lamp: A19, EISA Bin 40, 80 LPW |  |  |  | Available |  |  |  | 2017ScrewInLampDisposition | ErRobNc |  |  |  | 2017Dispo-Res-InLtg | 2017-07-01 | 2018-06-30 | InEA_modVal |  |  |  |  | Standard | Remove expiry date per Commission Staff direction 2018ScrewInLampSavignsMethods-11Dec2017.pdf | 1 | 1 | 0 | Deemed Ex Ante Team |  | Remove expiry date per Commission Staff direction 2018ScrewInLampSavignsMethods-11Dec2017.pdf |  | Updated to indicate claim/filing status
971 | RB-Appl-EffCW-med-Tier1-Front | Clothes washer, Front loading, Weighted Fuel Type, Tier1, IMEF =2.38-2.74, IWF <=3.7 | DEER2016 | D16v2 | 2020-11-24 16:30 | RB-Appl-EffCW-med-Tier1-Front | DEER | CrossMeasWtd | None | 0 | 0 | None | ClothesWasher-Front-Tier1 | 0 |  | 0 | Res | Any | AppPlug | Laundry | Clean_equip | ClothesWash |  | Appl-EffCW |  | Clothes washer, Front loading, Weighted Fuel Types, Standard, IMEF =1.84, IWF =4.7 | Clothes washer, Front loading, Weighted Fuel Types, Tier1, IMEF =2.38-2.74, IWF <=3.7 |  |  |  | Exclude |  | 0 | 0 |  | RobNc |  | Appl-EffCW |  | None | 2016-01-01 | 2019-12-31 | DEER2016 Update (non-Ltg) |  |  |  |  | Standard | Measure expired due to DEER2020 update | 1 | 1 | 0 | Deemed Ex Ante Team |  | Measure expired due to DEER2020 update |  | Updated to indicate claim/filing status
1183 | R-In-LED-A19(EISA-Bin-40w-90LPW)-dWP8p7 | LED A Lamp replaces pre-existing standard lighting Wattage based on EISA bin and LPW | ExAnte2017 | Disposition | 2020-11-24 16:30 | Res-Iltg-dWatt-CFL | NonDEER | Scaled | DeltaWatts | 8.7 | 8.7 | None |  | 0 |  | 0 | Res | Any | Lighting | InGen-CFL | Ltg_Lamp | LED_lamp |  | ILtg-Res-LED-20000hr | LED A19 Basecase, 0% LED, 75% CFL, 25% Halogen | LED A19 Basecase, 0% LED, 75% CFL, 25% Halogen | LED Lamp: A19, EISA Bin 40, 90 LPW |  |  |  | Available |  |  |  | 2017ScrewInLampDisposition | ErRobNc |  |  |  | 2017Dispo-Res-InLtg | 2017-07-01 | 2018-06-30 | InEA_modVal |  |  |  |  | Standard | Remove expiry date per Commission Staff direction 2018ScrewInLampSavignsMethods-11Dec2017.pdf | 1 | 1 | 0 | Deemed Ex Ante Team |  | Remove expiry date per Commission Staff direction 2018ScrewInLampSavignsMethods-11Dec2017.pdf |  | Updated to indicate claim/filing status
1350 | R-In-LED-BR(11w)-dWP34 | Residential Indoor General Lighting: LED Lamp replaces pre-existing standard lighting Wattage. Measure includes Code case. Impacts: CFL-based HOU (varies by BldgType) | ExAnte2017 | Disposition | 2020-11-24 16:30 | Res-Iltg-dWatt-CFL | NonDEER | Scaled | BaseRatio | 0 | 0 | None |  | 0 |  | 1 | Res | Any | Lighting | InGen-CFL | Ltg_Lamp | LED_lamp |  | ILtg-Res-LED-20000hr | LED R/BR Basecase, Total Watts = 4.13 x Msr Watts | LED R/BR Basecase, Total Watts = 4.13 x Msr Watts | LED Lamp: BR, 11 Watts, non-dimmable | LEDratio0413 | LEDratio0413 | LED-BR(11w) | Available |  |  |  | 2017ScrewInLampDisposition | ErRobNc |  |  |  | 2017Dispo-Res-InLtg | 2017-07-01 | 2018-06-30 | InEA_modVal |  |  |  |  | Standard | Revise expiry date to 60/30/2018 Commission Staff direction 2018ScrewInLampSavignsMethods-11Dec2017.pdf | 1 | 1 | 0 | Deemed Ex Ante Team |  | Revise expiry date to 60/30/2018 Commission Staff direction 2018ScrewInLampSavignsMethods-11Dec2017.pdf |  | Updated to indicate claim/filing status
1351 | R-In-LED-BR(14w)-dWP38 | Residential Indoor General Lighting: LED Lamp replaces pre-existing standard lighting Wattage. Measure includes Code case. Impacts: CFL-based HOU (varies by BldgType) | ExAnte2017 | Disposition | 2020-11-24 16:30 | Res-Iltg-dWatt-CFL | NonDEER | Scaled | BaseRatio | 0 | 0 | None |  | 0 |  | 1 | Res | Any | Lighting | InGen-CFL | Ltg_Lamp | LED_lamp |  | ILtg-Res-LED-20000hr | LED R/BR Basecase, Total Watts = 3.73 x Msr Watts | LED R/BR Basecase, Total Watts = 3.73 x Msr Watts | LED Lamp: BR, 14 Watts, non-dimmable | LEDratio0373 | LEDratio0373 | LED-BR(14w) | Available |  |  |  | 2017ScrewInLampDisposition | ErRobNc |  |  |  | 2017Dispo-Res-InLtg | 2017-07-01 | 2018-06-30 | InEA_modVal |  |  |  |  | Standard | Revise expiry date to 60/30/2018 Commission Staff direction 2018ScrewInLampSavignsMethods-11Dec2017.pdf | 1 | 1 | 0 | Deemed Ex Ante Team |  | Revise expiry date to 60/30/2018 Commission Staff direction 2018ScrewInLampSavignsMethods-11Dec2017.pdf |  | Updated to indicate claim/filing status
1352 | R-In-LED-BR(6w)-dWP25 | Residential Indoor General Lighting: LED Lamp replaces pre-existing standard lighting Wattage. Measure includes Code case. Impacts: CFL-based HOU (varies by BldgType) | ExAnte2017 | Disposition | 2020-11-24 16:30 | Res-Iltg-dWatt-CFL | NonDEER | Scaled | BaseRatio | 0 | 0 | None |  | 0 |  | 1 | Res | Any | Lighting | InGen-CFL | Ltg_Lamp | LED_lamp |  | ILtg-Res-LED-20000hr | LED R/BR Basecase, Total Watts = 5.24 x Msr Watts | LED R/BR Basecase, Total Watts = 5.24 x Msr Watts | LED Lamp: BR, 6 Watts, non-dimmable | LEDratio0524 | LEDratio0524 | LED-BR(6w) | Available |  |  |  | 2017ScrewInLampDisposition | ErRobNc |  |  |  | 2017Dispo-Res-InLtg | 2017-07-01 | 2018-06-30 | InEA_modVal |  |  |  |  | Standard | Revise expiry date to 60/30/2018 Commission Staff direction 2018ScrewInLampSavignsMethods-11Dec2017.pdf | 1 | 1 | 0 | Deemed Ex Ante Team |  | Revise expiry date to 60/30/2018 Commission Staff direction 2018ScrewInLampSavignsMethods-11Dec2017.pdf |  | Updated to indicate claim/filing status
5208 | R-In-LED-Candle(1.8w)-dWP11 | Residential Indoor General Lighting: LED Lamp replaces pre-existing standard lighting Wattage. Measure includes Code case. Impacts: CFL-based HOU (varies by BldgType) | DEER2017 | Lighting Disposition | 2020-11-24 16:30 | Res-Iltg-dWatt-CFL | NonDEER | Scaled | BaseRatio | 0 | 0 | None |  | 0 |  | 1 | Res | Any | Lighting | InGen-CFL | Ltg_Lamp | LED_lamp |  | ILtg-Res-LED-15000hr | LED Candelabra Basecase, Total Watts = 7.35 x Msr Watts | LED Candelabra Basecase, Total Watts = 7.35 x Msr Watts | LED Lamp: Candle, 1.8 Watts, non-dimmable | LEDratio0735 | LEDratio0735 | LED-Candle(1.8w) | Available | WP source e.g.: PGECOLTG163r2 | 0 | 0 | Disposition: MeasuresList-October312014.xlsx | RobNc |  |  |  | DEER131417 | 2013-01-01 | 2018-06-30 | InEA_modVal |  |  |  |  | Standard | Revise expiry date to 60/30/2018 Commission Staff direction 2018ScrewInLampSavignsMethods-11Dec2017.pdf | 1 | 1 | 0 | Deemed Ex Ante Team |  | Revise expiry date to 60/30/2018 Commission Staff direction 2018ScrewInLampSavignsMethods-11Dec2017.pdf |  | Updated to indicate claim/filing status
5209 | R-In-LED-Candle(1w)-dWP6 | Residential Indoor General Lighting: LED Lamp replaces pre-existing standard lighting Wattage. Measure includes Code case. Impacts: CFL-based HOU (varies by BldgType) | DEER2017 | Lighting Disposition | 2020-11-24 16:30 | Res-Iltg-dWatt-CFL | NonDEER | Scaled | BaseRatio | 0 | 0 | None |  | 0 |  | 1 | Res | Any | Lighting | InGen-CFL | Ltg_Lamp | LED_lamp |  | ILtg-Res-LED-15000hr | LED Candelabra Basecase, Total Watts = 7.35 x Msr Watts | LED Candelabra Basecase, Total Watts = 7.35 x Msr Watts | LED Lamp: Candle, 1 Watts, non-dimmable | LEDratio0735 | LEDratio0735 | LED-Candle(1w) | Available | WP source e.g.: SCE13LG106rx | 0 | 0 | Disposition: MeasuresList-October312014.xlsx | RobNc |  |  |  | DEER131417 | 2013-01-01 | 2018-06-30 | InEA_modVal |  |  |  |  | Standard | Revise expiry date to 60/30/2018 Commission Staff direction 2018ScrewInLampSavignsMethods-11Dec2017.pdf | 1 | 1 | 0 | Deemed Ex Ante Team |  | Revise expiry date to 60/30/2018 Commission Staff direction 2018ScrewInLampSavignsMethods-11Dec2017.pdf |  | Updated to indicate claim/filing status
5210 | R-In-LED-Candle(2w)-dWP12 | Residential Indoor General Lighting: LED Lamp replaces pre-existing standard lighting Wattage. Measure includes Code case. Impacts: CFL-based HOU (varies by BldgType) | DEER2017 | Lighting Disposition | 2020-11-24 16:30 | Res-Iltg-dWatt-CFL | NonDEER | Scaled | BaseRatio | 0 | 0 | None |  | 0 |  | 1 | Res | Any | Lighting | InGen-CFL | Ltg_Lamp | LED_lamp |  | ILtg-Res-LED-15000hr | LED Candelabra Basecase, Total Watts = 7.35 x Msr Watts | LED Candelabra Basecase, Total Watts = 7.35 x Msr Watts | LED Lamp: Candle, 2 Watts, non-dimmable | LEDratio0735 | LEDratio0735 | LED-Candle(2w) | Available | WP source e.g.: SCE13LG106rx. Also used by PGECOLTG163r3 (starting July 1, 2014). | 0 | 0 | Disposition: MeasuresList-October312014.xlsx | RobNc |  |  |  | DEER131417 | 2013-01-01 | 2018-06-30 | InEA_modVal |  | L043 |  |  | Standard | Revise expiry date to 60/30/2018 Commission Staff direction 2018ScrewInLampSavignsMethods-11Dec2017.pdf | 1 | 1 | 0 | Deemed Ex Ante Team |  | Revise expiry date to 60/30/2018 Commission Staff direction 2018ScrewInLampSavignsMethods-11Dec2017.pdf |  | Updated to indicate claim/filing status
14 | RE-Appl-ESRefg-TMSml-621kWh-357kWh | Energy Star(R) Refrigerator: Top Mount Freezer without through-the-door ice - small (10-15 ft3 TV) - 357 kWh/yr | DEER2014 | D11 v4.00 | 2020-11-24 16:30 | Res-Refg-dKWH-Cond | DEER | Scaled | Delta | 63 | 264 | None |  | 0 |  | 1 | Res | Any | AppPlug | Refrig | Ref_Storage | RefrigFrz |  | Appl-ESRefg | Refrigerator: Top Mount Freezer, Small; 621 rated kWh/yr | Refrigerator: Top Mount Freezer, Small; 420 rated kWh/yr | Energy Star(R) Refrigerator: Top Mount Freezer without through-the-door ice - small (10-15 ft3 TV) - 357 kWh/yr | RefrigFrz-621kWhyr-10to15ft3 | RefrigFrz-420kWhyr-10to15ft3 | RefrigFrz-357kWhyr-10to15ft3-ES | Available |  | 0 | 0 |  | ErRobNc |  | Appl-ESRefg | D08-RE-Appl-ESRefg-TMSml-582kWh-357kWh | DEER1314end | 2013-01-01 | 2014-12-31 | DEER |  |  |  |  | Standard |  | 1 | 1 | 0 | Deemed Ex Ante Team |  |  |  | Updated to indicate claim/filing status
66 | NE-HVAC-airHP-Split-55to64kBtuh-13p0seer-7p7hspf | Split HP SEER = 13.0 (55-64 kBTUh), EER = 11.07, HSPF = 7.70, COP = 3.28; w/Econo; 2-spd Fan | DEER2014 | D13 v1.0 | 2020-11-24 16:30 | NE-HVAC-airHP-Split-55to64kBtuh-13p0seer-7p7hspf | DEER | Standard | None | 0 | 0 | None |  | 0 |  | 0 | Com | Any | HVAC | HeatCool | dxHP_equip | spltSEER |  | HVAC-airHP | Split HP (55-64 kBtuh) SEER and HSPF based on vintage | Split HP SEER = 13.0 (55-64 kbtuh), EER = 11.07, HSPF = 7.7, COP = 3.28; w/Econo; 2-spd Fan | Split HP SEER = 13.0 (55-64 kbtuh), EER = 11.07, HSPF = 7.70, COP = 3.28; w/Econo; 2-spd Fan |  |  |  | Available |  | 0 | 0 |  | ErRul |  | HVAC-airHP |  | None | 2014-07-01 | 2014-12-31 | DEER |  |  |  |  | Standard |  | 1 | 1 | 0 | Deemed Ex Ante Team |  |  |  | Updated to indicate claim/filing status
5211 | R-In-LED-Candle(3w)-dWP19 | Residential Indoor General Lighting: LED Lamp replaces pre-existing standard lighting Wattage. Measure includes Code case. Impacts: CFL-based HOU (varies by BldgType) | DEER2017 | Lighting Disposition | 2020-11-24 16:30 | Res-Iltg-dWatt-CFL | NonDEER | Scaled | BaseRatio | 0 | 0 | None |  | 0 |  | 1 | Res | Any | Lighting | InGen-CFL | Ltg_Lamp | LED_lamp |  | ILtg-Res-LED-15000hr | LED Candelabra Basecase, Total Watts = 7.35 x Msr Watts | LED Candelabra Basecase, Total Watts = 7.35 x Msr Watts | LED Lamp: Candle, 3 Watts, non-dimmable | LEDratio0735 | LEDratio0735 | LED-Candle(3w) | Available | WP source e.g.: PGECOLTG163r2 | 0 | 0 | Disposition: MeasuresList-October312014.xlsx | RobNc |  |  |  | DEER131417 | 2013-01-01 | 2018-06-30 | InEA_modVal |  | LC108 |  |  | Standard | Revise expiry date to 60/30/2018 Commission Staff direction 2018ScrewInLampSavignsMethods-11Dec2017.pdf | 1 | 1 | 0 | Deemed Ex Ante Team |  | Revise expiry date to 60/30/2018 Commission Staff direction 2018ScrewInLampSavignsMethods-11Dec2017.pdf |  | Updated to indicate claim/filing status
168 | NG-HVAC-Blr-HW-gt2500kBtuh-85p0EC-Drft | Hot water boiler (> 2500 kBTUh, 85.0% combustion efficiency, forced draft) | DEER2014 | D13 v1.0 | 2020-11-24 16:30 | NG-HVAC-Blr-HW-gt2500kBtuh-85p0EC-Drft | DEER | Standard | None | 0 | 0 | None |  | 0 |  | 0 | Com | Any | HVAC | SpaceHeat | WaterHtg_eq | Boiler_Et |  | HVAC-Blr | Hot water boiler (> 2500 kBtuh, combustion efficiency based on vintage, atmospheric) | Hot water boiler (> 2500 kBtuh, 82.0% combustion efficiency, atmospheric) | Hot water boiler (> 2500 kBtuh, 85.0% combustion efficiency, forced draft) |  |  |  | Available |  | 0 | 0 |  | RobNc |  | HVAC-Blr |  | DEER1315end | 2013-01-01 | 2015-12-31 | DEER |  |  |  |  | Standard |  | 1 | 1 | 0 | Deemed Ex Ante Team |  |  |  | Updated to indicate claim/filing status
5213 | R-In-LED-Candle(5w)-dWP31 | Residential Indoor General Lighting: LED Lamp replaces pre-existing standard lighting Wattage. Measure includes Code case. Impacts: CFL-based HOU (varies by BldgType) | DEER2017 | Lighting Disposition | 2020-11-24 16:30 | Res-Iltg-dWatt-CFL | NonDEER | Scaled | BaseRatio | 0 | 0 | None |  | 0 |  | 1 | Res | Any | Lighting | InGen-CFL | Ltg_Lamp | LED_lamp |  | ILtg-Res-LED-15000hr | LED Candelabra Basecase, Total Watts = 7.35 x Msr Watts | LED Candelabra Basecase, Total Watts = 7.35 x Msr Watts | LED Lamp: Candle, 5 Watts, non-dimmable | LEDratio0735 | LEDratio0735 | LED-Candle(5w) | Available | WP source e.g.: SCE13LG106rx | 0 | 0 | Disposition: MeasuresList-October312014.xlsx | RobNc |  |  |  | DEER131417 | 2013-01-01 | 2018-06-30 | InEA_modVal |  |  |  |  | Standard | Revise expiry date to 60/30/2018 Commission Staff direction 2018ScrewInLampSavignsMethods-11Dec2017.pdf | 1 | 1 | 0 | Deemed Ex Ante Team |  | Revise expiry date to 60/30/2018 Commission Staff direction 2018ScrewInLampSavignsMethods-11Dec2017.pdf |  | Updated to indicate claim/filing status
5214 | R-In-LED-CanRet(10w)-dWP24 | Residential Indoor General Lighting: LED Lamp replaces pre-existing standard lighting Wattage. Measure includes Code case. Impacts: CFL-based HOU (varies by BldgType) | DEER2017 | Lighting Disposition | 2020-11-24 16:30 | Res-Iltg-dWatt-CFL | NonDEER | Scaled | BaseRatio | 0 | 0 | None |  | 0 |  | 1 | Res | Any | Lighting | InGen-CFL | Ltg_Lamp | LED_lamp |  | ILtg-Res-LED-20000hr | LED PAR30 Basecase, Total Watts = 3.42 x Msr Watts | LED PAR30 Basecase, Total Watts = 3.42 x Msr Watts | LED Lamp: CanRet, 10 Watts, non-dimmable | LEDratio0342 | LEDratio0342 | LED-CanRet(10w) | Available |  | 0 | 0 | Disposition: MeasuresList-October312014.xlsx | RobNc |  |  |  | DEER131417 | 2013-01-01 | 2018-06-30 | InEA_modVal | LT-89884 | L1069 |  |  | Standard | Remove expiry date per Commission Staff direction 2018ScrewInLampSavignsMethods-11Dec2017.pdf | 1 | 1 | 0 | Deemed Ex Ante Team |  | Remove expiry date per Commission Staff direction 2018ScrewInLampSavignsMethods-11Dec2017.pdf |  | Updated to indicate claim/filing status
5215 | R-In-LED-CanRet(10w)-dWP38 | Residential Indoor General Lighting: LED Lamp replaces Incandescent Lamp. Measure includes Code case. Impacts: CFL-based HOU (varies by BldgType) | DEER2017 | Lighting Disposition | 2020-11-24 16:30 | Res-Iltg-dWatt-CFL | NonDEER | Scaled | Delta |  |  | None |  | 0 |  | 1 | Res | Any | Lighting | InGen-CFL | Ltg_Lamp | LED_lamp |  | ILtg-Res-LED-20000hr |  |  |  | Incan(48.5w) | Incan(48.5w) | LED-CanRet(10w) | Available | WP source e.g.: PGECOLTG175r0 | 0 | 0 | Disposition: MeasuresList-October312014.xlsx | RobNc |  | ILtg-Incand-Res |  | DEER131417 | 2013-01-01 | 2018-06-30 | [5 empty] | Standard | Updated for DEER2017 via Qualifier | 1 | 1 | 0 | Deemed Ex Ante Team |  | Updated for DEER2017 via Qualifier |  | Updated to indicate claim/filing status
1248 | R-OutCmn-LED-A19(EISA-Bin-60w-100LPW)-dWP10p9 | LED A Lamp replaces pre-existing standard lighting Wattage based on EISA bin and LPW | ExAnte2017 | Disposition | 2020-11-24 16:30 | Res-Oltg-Cmn-dWatt-CFL | NonDEER | Scaled | DeltaWatts | 10.9 | 10.9 | None |  | 0 |  | 0 | Res | Any | Lighting | OutCommon | Ltg_Lamp | LED_lamp |  | OLtg-Res-LED-20000hr-Cmn | LED A19 Basecase, 0% LED, 75% CFL, 25% Halogen | LED A19 Basecase, 0% LED, 75% CFL, 25% Halogen | LED Lamp: A19, EISA Bin 60, 100 LPW |  |  |  | Available |  |  |  | 2017ScrewInLampDisposition | ErRobNc |  |  |  | 2017Dispo-Res-OutLtg-Cmn | 2017-07-01 | 2018-06-30 | InEA_modVal |  |  |  |  | Standard | Remove expiry date per Commission Staff direction 2018ScrewInLampSavignsMethods-11Dec2017.pdf | 1 | 1 | 0 | Deemed Ex Ante Team |  | Remove expiry date per Commission Staff direction 2018ScrewInLampSavignsMethods-11Dec2017.pdf |  | Updated to indicate claim/filing status
5216 | R-In-LED-CanRet(11w)-dWP26 | Residential Indoor General Lighting: LED Lamp replaces pre-existing standard lighting Wattage. Measure includes Code case. Impacts: CFL-based HOU (varies by BldgType) | DEER2017 | Lighting Disposition | 2020-11-24 16:30 | Res-Iltg-dWatt-CFL | NonDEER | Scaled | BaseRatio | 0 | 0 | None |  | 0 |  | 1 | Res | Any | Lighting | InGen-CFL | Ltg_Lamp | LED_lamp |  | ILtg-Res-LED-20000hr | LED PAR30 Basecase, Total Watts = 3.42 x Msr Watts | LED PAR30 Basecase, Total Watts = 3.42 x Msr Watts | LED Lamp: CanRet, 11 Watts, non-dimmable | LEDratio0342 | LEDratio0342 | LED-CanRet(11w) | Available | WP source e.g.: WPSDGENRLG0106r2 | 0 | 0 | Disposition: MeasuresList-October312014.xlsx | RobNc |  |  |  | DEER131417 | 2013-01-01 | 2018-06-30 | InEA_modVal |  |  |  |  | Standard | Remove expiry date per Commission Staff direction 2018ScrewInLampSavignsMethods-11Dec2017.pdf | 1 | 1 | 0 | Deemed Ex Ante Team |  | Remove expiry date per Commission Staff direction 2018ScrewInLampSavignsMethods-11Dec2017.pdf |  | Updated to indicate claim/filing status
5217 | R-In-LED-CanRet(12w)-dWP29 | Residential Indoor General Lighting: LED Lamp replaces pre-existing standard lighting Wattage. Measure includes Code case. Impacts: CFL-based HOU (varies by BldgType) | DEER2017 | Lighting Disposition | 2020-11-24 16:30 | Res-Iltg-dWatt-CFL | NonDEER | Scaled | BaseRatio | 0 | 0 | None |  | 0 |  | 1 | Res | Any | Lighting | InGen-CFL | Ltg_Lamp | LED_lamp |  | ILtg-Res-LED-20000hr | LED PAR30 Basecase, Total Watts = 3.42 x Msr Watts | LED PAR30 Basecase, Total Watts = 3.42 x Msr Watts | LED Lamp: CanRet, 12 Watts, non-dimmable | LEDratio0342 | LEDratio0342 | LED-CanRet(12w) | Available | WP source e.g.: WPSDGENRLG0106r2 | 0 | 0 | Disposition: MeasuresList-October312014.xlsx | RobNc |  |  |  | DEER131417 | 2013-01-01 | 2018-06-30 | InEA_modVal |  |  |  |  | Standard | Remove expiry date per Commission Staff direction 2018ScrewInLampSavignsMethods-11Dec2017.pdf | 1 | 1 | 0 | Deemed Ex Ante Team |  | Remove expiry date per Commission Staff direction 2018ScrewInLampSavignsMethods-11Dec2017.pdf |  | Updated to indicate claim/filing status
5218 | R-In-LED-CanRet(13w)-dWP31 | Residential Indoor General Lighting: LED Lamp replaces pre-existing standard lighting Wattage. Measure includes Code case. Impacts: CFL-based HOU (varies by BldgType) | DEER2017 | Lighting Disposition | 2020-11-24 16:30 | Res-Iltg-dWatt-CFL | NonDEER | Scaled | BaseRatio | 0 | 0 | None |  | 0 |  | 1 | Res | Any | Lighting | InGen-CFL | Ltg_Lamp | LED_lamp |  | ILtg-Res-LED-20000hr | LED PAR30 Basecase, Total Watts = 3.42 x Msr Watts | LED PAR30 Basecase, Total Watts = 3.42 x Msr Watts | LED Lamp: CanRet, 13 Watts, non-dimmable | LEDratio0342 | LEDratio0342 | LED-CanRet(13w) | Available | WP source e.g.: WPSDGENRLG0106r2 | 0 | 0 | Disposition: MeasuresList-October312014.xlsx | RobNc |  |  |  | DEER131417 | 2013-01-01 | 2018-06-30 | InEA_modVal |  |  |  |  | Standard | Remove expiry date per Commission Staff direction 2018ScrewInLampSavignsMethods-11Dec2017.pdf | 1 | 1 | 0 | Deemed Ex Ante Team |  | Remove expiry date per Commission Staff direction 2018ScrewInLampSavignsMethods-11Dec2017.pdf |  | Updated to indicate claim/filing status
5219 | R-In-LED-CanRet(14w)-dWP33 | Residential Indoor General Lighting: LED Lamp replaces pre-existing standard lighting Wattage. Measure includes Code case. Impacts: CFL-based HOU (varies by BldgType) | DEER2017 | Lighting Disposition | 2020-11-24 16:30 | Res-Iltg-dWatt-CFL | NonDEER | Scaled | BaseRatio | 0 | 0 | None |  | 0 |  | 1 | Res | Any | Lighting | InGen-CFL | Ltg_Lamp | LED_lamp |  | ILtg-Res-LED-20000hr | LED PAR30 Basecase, Total Watts = 3.42 x Msr Watts | LED PAR30 Basecase, Total Watts = 3.42 x Msr Watts | LED Lamp: CanRet, 14 Watts, non-dimmable | LEDratio0342 | LEDratio0342 | LED-CanRet(14w) | Available | WP source e.g.: WPSDGENRLG0106r2 | 0 | 0 | Disposition: MeasuresList-October312014.xlsx | RobNc |  |  |  | DEER131417 | 2013-01-01 | 2018-06-30 | InEA_modVal |  |  |  |  | Standard | Remove expiry date per Commission Staff direction 2018ScrewInLampSavignsMethods-11Dec2017.pdf | 1 | 1 | 0 | Deemed Ex Ante Team |  | Remove expiry date per Commission Staff direction 2018ScrewInLampSavignsMethods-11Dec2017.pdf |  | Updated to indicate claim/filing status
5220 | R-In-LED-CanRet(15w)-dWP36 | Residential Indoor General Lighting: LED Lamp replaces pre-existing standard lighting Wattage. Measure includes Code case. Impacts: CFL-based HOU (varies by BldgType) | DEER2017 | Lighting Disposition | 2020-11-24 16:30 | Res-Iltg-dWatt-CFL | NonDEER | Scaled | BaseRatio | 0 | 0 | None |  | 0 |  | 1 | Res | Any | Lighting | InGen-CFL | Ltg_Lamp | LED_lamp |  | ILtg-Res-LED-20000hr | LED PAR30 Basecase, Total Watts = 3.42 x Msr Watts | LED PAR30 Basecase, Total Watts = 3.42 x Msr Watts | LED Lamp: CanRet, 15 Watts, non-dimmable | LEDratio0342 | LEDratio0342 | LED-CanRet(15w) | Available | WP source e.g.: WPSDGENRLG0106r2 | 0 | 0 | Disposition: MeasuresList-October312014.xlsx | RobNc |  |  |  | DEER131417 | 2013-01-01 | 2018-06-30 | InEA_modVal |  | L1070 |  |  | Standard | Remove expiry date per Commission Staff direction 2018ScrewInLampSavignsMethods-11Dec2017.pdf | 1 | 1 | 0 | Deemed Ex Ante Team |  | Remove expiry date per Commission Staff direction 2018ScrewInLampSavignsMethods-11Dec2017.pdf |  | Updated to indicate claim/filing status
5911 | R-In-LED-CanRet(20w)-dWP48 | Residential Indoor General Lighting: LED Lamp replaces pre-existing standard lighting Wattage. Measure includes Code case. Impacts: CFL-based HOU (varies by BldgType) | DEER2017 | Lighting Disposition | 2020-11-24 16:30 | Res-Iltg-dWatt-CFL | NonDEER | Scaled | BaseRatio | 0 | 0 | None |  | 0 |  | 1 | Res | Any | Lighting | InGen-CFL | Ltg_Lamp | LED_lamp |  | ILtg-Res-LED-20000hr | LED PAR30 Basecase, Total Watts = 3.42 x Msr Watts | LED PAR30 Basecase, Total Watts = 3.42 x Msr Watts | LED Lamp: Can Retrofit, 20 Watts | LEDratio0342 | LEDratio0342 | LED-CanRet(20w) | Available | Add per SDGE request to use in compliance with 2013-2014 lighting disposition | 0 | 0 | WPSDGENRLG0106 | RobNc |  |  |  | DEER131417 | 2013-01-01 | 2018-06-30 | InEA_modVal |  |  |  |  | Standard | Remove expiry date per Commission Staff direction 2018ScrewInLampSavignsMethods-11Dec2017.pdf | 1 | 1 | 0 | Deemed Ex Ante Team |  | Remove expiry date per Commission Staff direction 2018ScrewInLampSavignsMethods-11Dec2017.pdf |  | Updated to indicate claim/filing status
5913 | R-In-LED-CanRet(23w)-dWP55 | Residential Indoor General Lighting: LED Lamp replaces pre-existing standard lighting Wattage. Measure includes Code case. Impacts: CFL-based HOU (varies by BldgType) | DEER2017 | Lighting Disposition | 2020-11-24 16:30 | Res-Iltg-dWatt-CFL | NonDEER | Scaled | BaseRatio | 0 | 0 | None |  | 0 |  | 1 | Res | Any | Lighting | InGen-CFL | Ltg_Lamp | LED_lamp |  | ILtg-Res-LED-20000hr | LED PAR30 Basecase, Total Watts = 3.42 x Msr Watts | LED PAR30 Basecase, Total Watts = 3.42 x Msr Watts | LED Lamp: Can Retrofit, 23 Watts | LEDratio0342 | LEDratio0342 | LED-CanRet(23w) | Available | Add per SDGE request to use in compliance with 2013-2014 lighting disposition | 0 | 0 | WPSDGENRLG0106 | RobNc |  |  |  | DEER131417 | 2013-01-01 | 2018-06-30 | InEA_modVal |  |  |  |  | Standard | Remove expiry date per Commission Staff direction 2018ScrewInLampSavignsMethods-11Dec2017.pdf | 1 | 1 | 0 | Deemed Ex Ante Team |  | Remove expiry date per Commission Staff direction 2018ScrewInLampSavignsMethods-11Dec2017.pdf |  | Updated to indicate claim/filing status
1 | RE-HV-RefChrg2018-Inc-4pct | Increase Refrigerant Charge (4% rated charge) | DEER2018 | D17 v1.0 | 2020-11-24 16:30 | RE-HV-RefChrg2018-Inc-4pct | DEER | Standard | None | 0 | 0 | None |  | 0 |  | 0 | Res | Any | HVAC | SpaceCool | dxAC_equip | spltSEER |  | HV-RefChrg | refrigerant undercharged state (4% uindercharged) | rated refrigerant charge | rated refrigerant charge |  |  |  | Available |  | 0 | 0 |  | Retro |  | HV-RefChrg |  | None | 2018-01-01 | 2019-12-31 | NotInEA |  |  |  |  | Standard | New measure definition for DEER2018 | 1 | 1 | 0 | Deemed Ex Ante Team |  | New measure definition for DEER2018 |  | Updated to indicate claim/filing status
5222 | R-In-LED-CanRet(8w)-dWP19 | Residential Indoor General Lighting: LED Lamp replaces pre-existing standard lighting Wattage. Measure includes Code case. Impacts: CFL-based HOU (varies by BldgType) | DEER2017 | Lighting Disposition | 2020-11-24 16:30 | Res-Iltg-dWatt-CFL | NonDEER | Scaled | BaseRatio | 0 | 0 | None |  | 0 |  | 1 | Res | Any | Lighting | InGen-CFL | Ltg_Lamp | LED_lamp |  | ILtg-Res-LED-20000hr | LED PAR30 Basecase, Total Watts = 3.42 x Msr Watts | LED PAR30 Basecase, Total Watts = 3.42 x Msr Watts | LED Lamp: CanRet, 8 Watts, non-dimmable | LEDratio0342 | LEDratio0342 | LED-CanRet(8w) | Available | WP source e.g.: PGECOLTG175r0 | 0 | 0 | Disposition: MeasuresList-October312014.xlsx | RobNc |  |  |  | DEER131417 | 2013-01-01 | 2018-06-30 | InEA_modVal |  | L1068 |  |  | Standard | Remove expiry date per Commission Staff direction 2018ScrewInLampSavignsMethods-11Dec2017.pdf | 1 | 1 | 0 | Deemed Ex Ante Team |  | Remove expiry date per Commission Staff direction 2018ScrewInLampSavignsMethods-11Dec2017.pdf |  | Updated to indicate claim/filing status
1640 | R-In-LED-CanRet(14w)-dWP19 | Residential Indoor General Lighting: LED Lamp replaces pre-existing standard lighting Wattage. Measure includes Code case. Impacts: CFL-based HOU (varies by BldgType) | DEER2017 | Disposition | 2020-11-24 16:30 | Res-Iltg-dWatt-CFL | NonDEER | Scaled | BaseRatio |  |  | None |  | 0 |  | 1 | Res | Any | Lighting | InGen-CFL | Ltg_Lamp | LED_lamp |  | ILtg-Res-LED-20000hr | LED PAR30 Basecase, Total Watts = 2.34 x Msr Watts | LED PAR30 Basecase, Total Watts = 2.34 x Msr Watts | LED Lamp: CanRet, 14 Watts, non-dimmable | LEDratio0234 | LEDratio0234 | LED-CanRet(14w) | Available |  |  |  | 2018Phase1ScrewInLampDisposition | RobNc |  |  |  |  | 2018-07-01 | 2019-12-31 | NotInEA |  |  |  |  | Standard | Expires 12/31/2019 due to DEER2020 revised impacts and peak demand definition | 1 | 1 | 0 | Deemed Ex Ante Team |  | Expires 12/31/2019 due to DEER2020 revised impacts and peak demand definition |  | Updated to indicate claim/filing status
5223 | R-In-LED-CanRet(8w)-dWP25 | Residential Indoor General Lighting: LED Lamp replaces Incandescent Lamp. Measure includes Code case. Impacts: CFL-based HOU (varies by BldgType) | DEER2017 | Lighting Disposition | 2020-11-24 16:30 | Res-Iltg-dWatt-CFL | NonDEER | Scaled | Delta |  |  | None |  | 0 |  | 1 | Res | Any | Lighting | InGen-CFL | Ltg_Lamp | LED_lamp |  | ILtg-Res-LED-20000hr |  |  |  | Incan(33w) | Incan(33w) | LED-CanRet(8w) | Available | WP source e.g.: PGECOLTG175r0 | 0 | 0 | Disposition: MeasuresList-October312014.xlsx | RobNc |  | ILtg-Incand-Res |  | DEER131417 | 2013-01-01 | 2018-06-30 | [5 empty] | Standard | Updated for DEER2017 via Qualifier | 1 | 1 | 0 | Deemed Ex Ante Team |  | Updated for DEER2017 via Qualifier |  | Updated to indicate claim/filing status
5224 | R-In-LED-CanRet(9w)-dWP21 | Residential Indoor General Lighting: LED Lamp replaces pre-existing standard lighting Wattage. Measure includes Code case. Impacts: CFL-based HOU (varies by BldgType) | DEER2017 | Lighting Disposition | 2020-11-24 16:30 | Res-Iltg-dWatt-CFL | NonDEER | Scaled | BaseRatio | 0 | 0 | None |  | 0 |  | 1 | Res | Any | Lighting | InGen-CFL | Ltg_Lamp | LED_lamp |  | ILtg-Res-LED-20000hr | LED PAR30 Basecase, Total Watts = 3.42 x Msr Watts | LED PAR30 Basecase, Total Watts = 3.42 x Msr Watts | LED Lamp: CanRet, 9 Watts, non-dimmable | LEDratio0342 | LEDratio0342 | LED-CanRet(9w) | Available | WP source e.g.: WPSDGENRLG0106r2 | 0 | 0 | Disposition: MeasuresList-October312014.xlsx | RobNc |  |  |  | DEER131417 | 2013-01-01 | 2018-06-30 | InEA_modVal |  |  |  |  | Standard | Remove expiry date per Commission Staff direction 2018ScrewInLampSavignsMethods-11Dec2017.pdf | 1 | 1 | 0 | Deemed Ex Ante Team |  | Remove expiry date per Commission Staff direction 2018ScrewInLampSavignsMethods-11Dec2017.pdf |  | Updated to indicate claim/filing status
5247 | R-In-LED-Glb(1w)-dWP6 | Residential Indoor General Lighting: LED Lamp replaces pre-existing standard lighting Wattage. Measure includes Code case. Impacts: CFL-based HOU (varies by BldgType) | DEER2017 | Lighting Disposition | 2020-11-24 16:30 | Res-Iltg-dWatt-CFL | NonDEER | Scaled | BaseRatio | 0 | 0 | None |  | 0 |  | 1 | Res | Any | Lighting | InGen-CFL | Ltg_Lamp | LED_lamp |  | ILtg-Res-LED-15000hr | LED Globe less than 3 Watts Basecase, Total Watts = 7.47 x Msr Watts | LED Globe less than 3 Watts Basecase, Total Watts = 7.47 x Msr Watts | LED Lamp: Glb, 1 Watts, non-dimmable | LEDratio0747 | LEDratio0747 | LED-Glb(1w) | Available | WP source: PGECOLTG164r2 | 0 | 0 | Disposition: MeasuresList-October312014.xlsx | RobNc |  |  |  | DEER131417 | 2013-01-01 | 2018-06-30 | InEA_modVal |  |  |  |  | Standard | Revise expiry date to 60/30/2018 Commission Staff direction 2018ScrewInLampSavignsMethods-11Dec2017.pdf | 1 | 1 | 0 | Deemed Ex Ante Team |  | Revise expiry date to 60/30/2018 Commission Staff direction 2018ScrewInLampSavignsMethods-11Dec2017.pdf |  | Updated to indicate claim/filing status
5248 | R-In-LED-Glb(2w)-dWP12 | Residential Indoor General Lighting: LED Lamp replaces pre-existing standard lighting Wattage. Measure includes Code case. Impacts: CFL-based HOU (varies by BldgType) | DEER2017 | Lighting Disposition | 2020-11-24 16:30 | Res-Iltg-dWatt-CFL | NonDEER | Scaled | BaseRatio | 0 | 0 | None |  | 0 |  | 1 | Res | Any | Lighting | InGen-CFL | Ltg_Lamp | LED_lamp |  | ILtg-Res-LED-15000hr | LED Globe less than 3 Watts Basecase, Total Watts = 7.47 x Msr Watts | LED Globe less than 3 Watts Basecase, Total Watts = 7.47 x Msr Watts | LED Lamp: Glb, 2 Watts, non-dimmable | LEDratio0747 | LEDratio0747 | LED-Glb(2w) | Available | WP source: PGECOLTG164r3 | 0 | 0 | Disposition: MeasuresList-October312014.xlsx | RobNc |  |  |  | DEER1417 | 2014-07-01 | 2018-06-30 | InEA_modVal |  | L0335 |  |  | Standard | Revise expiry date to 60/30/2018 Commission Staff direction 2018ScrewInLampSavignsMethods-11Dec2017.pdf | 1 | 1 | 0 | Deemed Ex Ante Team |  | Revise expiry date to 60/30/2018 Commission Staff direction 2018ScrewInLampSavignsMethods-11Dec2017.pdf |  | Updated to indicate claim/filing status
5249 | R-In-LED-Glb(3w)-dWP11 | Residential Indoor General Lighting: LED Lamp replaces pre-existing standard lighting Wattage. Measure includes Code case. Impacts: CFL-based HOU (varies by BldgType) | DEER2017 | Lighting Disposition | 2020-11-24 16:30 | Res-Iltg-dWatt-CFL | NonDEER | Scaled | BaseRatio | 0 | 0 | None |  | 0 |  | 1 | Res | Any | Lighting | InGen-CFL | Ltg_Lamp | LED_lamp |  | ILtg-Res-LED-20000hr | LED Globe greater than or equal to 3 Watts Basecase, Total Watts = 4.94 x Msr Watts | LED Globe greater than or equal to 3 Watts Basecase, Total Watts = 4.94 x Msr Watts | LED Lamp: Glb, 3 Watts, non-dimmable | LEDratio0494 | LEDratio0494 | LED-Glb(3w) | Available | WP source: PGECOLTG164r2 | 0 | 0 | Disposition: MeasuresList-October312014.xlsx | RobNc |  |  |  | DEER131417 | 2013-01-01 | 2018-06-30 | InEA_modVal |  | L0336 |  |  | Standard | Revise expiry date to 60/30/2018 Commission Staff direction 2018ScrewInLampSavignsMethods-11Dec2017.pdf | 1 | 1 | 0 | Deemed Ex Ante Team |  | Revise expiry date to 60/30/2018 Commission Staff direction 2018ScrewInLampSavignsMethods-11Dec2017.pdf |  | Updated to indicate claim/filing status
132 | R-In-LED-Glb(4w)-dWP15 | Residential Indoor General Lighting: LED Lamp replaces pre-existing standard lighting Wattage. Measure includes Code case. | DEER2017 | Staff Disposition | 2020-11-24 16:30 | Res-Iltg-dWatt-CFL | NonDEER | Scaled | BaseRatio | 0 | 0 | None |  | 0 |  | 1 | Res | Any | Lighting | InGen-CFL | Ltg_Lamp | LED_lamp |  | ILtg-Res-LED-20000hr | LED Globe greater than or equal to 3 Watts Basecase, Total Watts = 4.94 x Msr Watts | LED Globe greater than or equal to 3 Watts Basecase, Total Watts = 4.94 x Msr Watts | LED Lamp: Glb, 4 Watts, non-dimmable | LEDratio0494 | LEDratio0494 | LED-Glb(4w) | Available | From LED WRR Disposition July 2016 | 0 | 0 | LED-WRR-WorkpaperDisposition_22Jul2016-Final.docx | RobNc |  | ILtg-Res-LED-20000hr |  | None | 2017-01-01 | 2018-06-30 | InEA_modVal | LT-94864 |  |  |  | Standard | Revise expiry date to 60/30/2018 Commission Staff direction 2018ScrewInLampSavignsMethods-11Dec2017.pdf | 1 | 1 | 0 | Deemed Ex Ante Team |  | Revise expiry date to 60/30/2018 Commission Staff direction 2018ScrewInLampSavignsMethods-11Dec2017.pdf |  | Updated to indicate claim/filing status
1036 | R-In-CFLscw-Circ9(22)-dWP12 | Residential Indoor General Lighting: CFL Lamp with integated Ballast replaces pre-existing standard lighting Wattage. Measure includes Code case. Impacts: CFL-based HOU (varies by BldgType) | ExAnte2017 | Disposition | 2020-11-24 16:30 | Res-Iltg-dWatt-CFL | NonDEER | Scaled | BaseRatio | 0 | 0 | None |  | 0 |  | 1 | Res | Any | Lighting | InGen-CFL | Ltg_Lamp | CFLint_lamp |  | ILtg-CFL-Res | Res interior non-refl CFL base case, Total Watts = 1.56 x Msr Watts | Res interior non-refl CFL base case, Total Watts = 1.56 x Msr Watts | CFL Lamp: T-9 Circular Tube, 22 Watts | CFLratio0156 | CFLratio0156 | CFLscw-Circ9(22w) | Available |  |  |  | 2017ScrewInLampDisposition | ErRobNc |  |  |  | 2017Dispo-Res-InLtg | 2017-07-01 | 2018-06-30 | InEA_modVal |  |  |  |  | Standard | Revise expiry date to 60/30/2018 Commission Staff direction 2018ScrewInLampSavignsMethods-11Dec2017.pdf | 1 | 1 | 0 | Deemed Ex Ante Team |  | Revise expiry date to 60/30/2018 Commission Staff direction 2018ScrewInLampSavignsMethods-11Dec2017.pdf |  | Updated to indicate claim/filing status
4810 | C-Out-PSMH-125w-Ext(126w)-dWP62 | Commercial Outdoor General Lighting: more efficient HID Lamp & Ballast installed. Measure includes Code case. Impacts: HOU = 4100; CDF = 0 | DEER1314 | Lighting Disposition | 2020-11-24 16:30 | Com-Oltg-dWatt | NonDEER | Scaled | Delta |  |  | None |  | 0 |  | 1 | Com | Any | Lighting | OutGen | Ltg_Lmp+Blst | HID_LmpBlst |  | OLtg-Com-LED-20000hr |  |  |  | HPS-150w-Ext(188w) | HPS-150w-Ext(188w) | PSMH-125w-Ext(126w) | Available | WP source e.g.: SCE13LG109r0 | 0 | 0 | Disposition: MeasuresList-May222014.xlsx | RobNc |  | OLtg-HPS |  | None | 2013-01-01 | 2018-12-31 | DEER |  |  |  |  | Standard | Expires 12/31/2018 due to revised DEER2019 code/ISP baseline | 1 | 1 | 0 | Deemed Ex Ante Team |  | Expires 12/31/2018 due to revised DEER2019 code/ISP baseline |  | Updated to indicate claim/filing status
2020 | R-In-LED-RefR(15w)-dWP30 | Residential Indoor General Lighting: LED Lamp replaces pre-existing standard lighting Wattage. Measure includes Code case. Impacts: CFL-based HOU (varies by BldgType) | DEER2020 | D20v1 | 2020-11-24 16:30 | Res-Iltg-SI-dWatt | DEER | Scaled | BaseRatio |  |  | None |  | 0 |  | 1 | Res | Any | Lighting | InGen-ScrewIn | Ltg_Lamp | LED_lamp |  | ILtg-Res-LED-20000hr |  |  |  | LEDratio0297 | LEDratio0297 | LED-RefR(15w) | Available |  | 0 | 0 |  | NrNc |  |  |  | None | 2020-01-01 | 2020-03-18 | [5 empty] | Standard | DEER2020 update for: revised impacts, IEFs and peak demand | 1 | 1 | 0 | Deemed Ex Ante Team |  | DEER2020 update for: revised impacts, IEFs and peak demand |  | Updated to indicate claim/filing status
133 | R-In-LED-Glb(5w)-dWP19 | Residential Indoor General Lighting: LED Lamp replaces pre-existing standard lighting Wattage. Measure includes Code case. | DEER2017 | Staff Disposition | 2020-11-24 16:30 | Res-Iltg-dWatt-CFL | NonDEER | Scaled | BaseRatio | 0 | 0 | None |  | 0 |  | 1 | Res | Any | Lighting | InGen-CFL | Ltg_Lamp | LED_lamp |  | ILtg-Res-LED-20000hr | LED Globe greater than or equal to 3 Watts Basecase, Total Watts = 4.94 x Msr Watts | LED Globe greater than or equal to 3 Watts Basecase, Total Watts = 4.94 x Msr Watts | LED Lamp: Glb, 5 Watts, non-dimmable | LEDratio0494 | LEDratio0494 | LED-Glb(5w) | Available | From LED WRR Disposition July 2016 | 0 | 0 | LED-WRR-WorkpaperDisposition_22Jul2016-Final.docx | RobNc |  | ILtg-Res-LED-20000hr |  | None | 2017-01-01 | 2018-06-30 | InEA_modVal | LT-88989 |  |  |  | Standard | Revise expiry date to 60/30/2018 Commission Staff direction 2018ScrewInLampSavignsMethods-11Dec2017.pdf | 1 | 1 | 0 | Deemed Ex Ante Team |  | Revise expiry date to 60/30/2018 Commission Staff direction 2018ScrewInLampSavignsMethods-11Dec2017.pdf |  | Updated to indicate claim/filing status
134 | R-In-LED-Glb(6w)-dWP23 | Residential Indoor General Lighting: LED Lamp replaces pre-existing standard lighting Wattage. Measure includes Code case. | DEER2017 | Staff Disposition | 2020-11-24 16:30 | Res-Iltg-dWatt-CFL | NonDEER | Scaled | BaseRatio | 0 | 0 | None |  | 0 |  | 1 | Res | Any | Lighting | InGen-CFL | Ltg_Lamp | LED_lamp |  | ILtg-Res-LED-20000hr | LED Globe greater than or equal to 3 Watts Basecase, Total Watts = 4.94 x Msr Watts | LED Globe greater than or equal to 3 Watts Basecase, Total Watts = 4.94 x Msr Watts | LED Lamp: Glb, 6 Watts, non-dimmable | LEDratio0494 | LEDratio0494 | LED-Glb(6w) | Available | From LED WRR Disposition July 2016 | 0 | 0 | LED-WRR-WorkpaperDisposition_22Jul2016-Final.docx | RobNc |  | ILtg-Res-LED-20000hr |  | None | 2017-01-01 | 2018-06-30 | InEA_modVal | LT-56614 |  |  |  | Standard | Revise expiry date to 60/30/2018 Commission Staff direction 2018ScrewInLampSavignsMethods-11Dec2017.pdf | 1 | 1 | 0 | Deemed Ex Ante Team |  | Revise expiry date to 60/30/2018 Commission Staff direction 2018ScrewInLampSavignsMethods-11Dec2017.pdf |  | Updated to indicate claim/filing status
10022 | RE-Appl-FrzrCond-basis | Normalized Freezer in conditioned space with a 400 delta Rated-kWh | DEER2014 | D11 v4.00 | 2020-11-24 16:30 | Res-Frzr-dKWH-Cond | DEER | Standard | None | 0 | 0 | None |  | 0 |  | 0 | Res | Any | AppPlug | Refrig | Ref_Storage | Freezer |  | Appl-ESFrzr | Freezer: Chest, Manual Defrost; 1400 rated kWh/yr |  | Freezer: Chest, Manual Defrost; 1000 rated kWh/yr |  |  |  | Available |  | 0 | 0 |  | ErRobNc |  | Appl-ESFrzr |  | None | 2014-07-01 | 2019-12-31 | DEER |  |  |  |  | Basis |  | 1 | 1 | 0 | Deemed Ex Ante Team |  |  |  | Updated to indicate claim/filing status
1253 | R-OutCmn-LED-A19(EISA-Bin-100w-90LPW)-dWP17p2 | LED A Lamp replaces pre-existing standard lighting Wattage based on EISA bin and LPW | ExAnte2017 | Disposition | 2020-11-24 16:30 | Res-Oltg-Cmn-dWatt-CFL | NonDEER | Scaled | DeltaWatts | 17.2 | 17.2 | None |  | 0 |  | 0 | Res | Any | Lighting | OutCommon | Ltg_Lamp | LED_lamp |  | OLtg-Res-LED-20000hr-Cmn | LED A19 Basecase, 0% LED, 75% CFL, 25% Halogen | LED A19 Basecase, 0% LED, 75% CFL, 25% Halogen | LED Lamp: A19, EISA Bin 100, 90 LPW |  |  |  | Available |  |  |  | 2017ScrewInLampDisposition | ErRobNc |  |  |  | 2017Dispo-Res-OutLtg-Cmn | 2017-07-01 | 2018-06-30 | InEA_modVal |  |  |  |  | Standard | Remove expiry date per Commission Staff direction 2018ScrewInLampSavignsMethods-11Dec2017.pdf | 1 | 1 | 0 | Deemed Ex Ante Team |  | Remove expiry date per Commission Staff direction 2018ScrewInLampSavignsMethods-11Dec2017.pdf |  | Updated to indicate claim/filing status
508 | Furnace-Pkg-AFUE97 | Efficient Packaged Gas Furnace (Weatherized) - AFUE 97 | DEER2015 | D15 v1 | 2020-11-24 16:30 | Com-Furnace-dHIR | DEER | Scaled | Delta | 0.11122 | 0.13461 | None |  | 0 |  | 0 | Com | Any | HVAC | SpaceHeat | SpaceHtg_eq | GasFurnace |  | HVAC-Frnc | Packaged Furnace (Weatherized) 78 AFUE, HIR = 1.24067 | Packaged Furnace (Weatherized) 81 AFUE; HIR = 1.21728 | Packaged Furnace (Weatherized) 97 AFUE, HIR = 1.10606 |  |  |  | Available | based on D03-065 | 0 | 0 |  | ErRobNc |  | HVAC-Frnc |  | DEER2014 | 2015-01-01 | 2019-12-31 | DEER |  |  |  |  | Standard | Measure expired due to DEER2020 update | 1 | 1 | 0 | Deemed Ex Ante Team |  | Measure expired due to DEER2020 update |  | Updated to indicate claim/filing status
146 | R-OutCmn-LEDFixt-Ext(15w)-dWP29-dWC21 | Residential Outdoor Common Area Lighting: LED Fixture replaces pre-existing standard lighting Wattage. Measure includes Code case. | DEER2017 | Staff Disposition | 2020-11-24 16:30 | Res-Oltg-Cmn-dWatt-CFL | NonDEER | Scaled | BaseRatio | 0 | 0 | None |  | 0 |  | 1 | Res | Any | Lighting | OutCommon | Ltg_Fixture | LED_fixt |  | OLtg-Res-LED-50000hr-Cmn | LED A19 Basecase, Total Watts = 2.96 x Msr Watts | LED Fixture Basecase, Total Watts = 2.42 x Msr Watts | LED fixture: Any type of housing Fixture Type, Exterior Rated; Total Watts = 15 | LEDratio0296 | LEDratio0242 | LEDFixt-Ext(15w) | Available | From LED WRR Disposition July 2016 | 0 | 0 | DEER2020 Update: LED-WRR-WorkpaperDisposition_22Jul2016-Final.docx | ErRobNc |  | LtgFixture-Default |  | None | 2017-01-01 | 2018-12-31 | InEA_modVal | LT-64091 |  |  |  | Standard | Measures expire 12/31/2018. HOU revised based on DEER revision for NRes outdoor lighting with motion sensors | 1 | 1 | 0 | Deemed Ex Ante Team |  | Measures expire 12/31/2018. HOU revised based on DEER revision for NRes outdoor lighting with motion sensors |  | Updated to indicate claim/filing status
142 | R-OutCmn-LEDFixt-Ext(11w)-dWP21-dWC15 | Residential Outdoor Common Area Lighting: LED Fixture replaces pre-existing standard lighting Wattage. Measure includes Code case. | DEER2017 | Staff Disposition | 2020-11-24 16:30 | Res-Oltg-Cmn-dWatt-CFL | NonDEER | Scaled | BaseRatio | 0 | 0 | None |  | 0 |  | 1 | Res | Any | Lighting | OutCommon | Ltg_Fixture | LED_fixt |  | OLtg-Res-LED-50000hr-Cmn | LED A19 Basecase, Total Watts = 2.96 x Msr Watts | LED Fixture Basecase, Total Watts = 2.42 x Msr Watts | LED fixture: Any type of housing Fixture Type, Exterior Rated; Total Watts = 11 | LEDratio0296 | LEDratio0242 | LEDFixt-Ext(11w) | Available | From LED WRR Disposition July 2016 | 0 | 0 | DEER2020 Update: LED-WRR-WorkpaperDisposition_22Jul2016-Final.docx | ErRobNc |  | LtgFixture-Default |  | None | 2017-01-01 | 2018-12-31 | InEA_modVal | LT-95082 |  |  |  | Standard | Measures expire 12/31/2018. HOU revised based on DEER revision for NRes outdoor lighting with motion sensors | 1 | 1 | 0 | Deemed Ex Ante Team |  | Measures expire 12/31/2018. HOU revised based on DEER revision for NRes outdoor lighting with motion sensors |  | Updated to indicate claim/filing status
135 | R-In-LED-Glb(7w)-dWP27 | Residential Indoor General Lighting: LED Lamp replaces pre-existing standard lighting Wattage. Measure includes Code case. | DEER2017 | Staff Disposition | 2020-11-24 16:30 | Res-Iltg-dWatt-CFL | NonDEER | Scaled | BaseRatio | 0 | 0 | None |  | 0 |  | 1 | Res | Any | Lighting | InGen-CFL | Ltg_Lamp | LED_lamp |  | ILtg-Res-LED-20000hr | LED Globe greater than or equal to 3 Watts Basecase, Total Watts = 4.94 x Msr Watts | LED Globe greater than or equal to 3 Watts Basecase, Total Watts = 4.94 x Msr Watts | LED Lamp: Glb, 7 Watts, non-dimmable | LEDratio0494 | LEDratio0494 | LED-Glb(7w) | Available | From LED WRR Disposition July 2016 | 0 | 0 | LED-WRR-WorkpaperDisposition_22Jul2016-Final.docx | RobNc |  | ILtg-Res-LED-20000hr |  | None | 2017-01-01 | 2018-06-30 | InEA_modVal | LT-62359 |  |  |  | Standard | Revise expiry date to 60/30/2018 Commission Staff direction 2018ScrewInLampSavignsMethods-11Dec2017.pdf | 1 | 1 | 0 | Deemed Ex Ante Team |  | Revise expiry date to 60/30/2018 Commission Staff direction 2018ScrewInLampSavignsMethods-11Dec2017.pdf |  | Updated to indicate claim/filing status
5916 | R-In-LED-Glb(8w)-dWP32 | Residential Indoor General Lighting: LED Lamp replaces pre-existing standard lighting Wattage. Measure includes Code case. Impacts: CFL-based HOU (varies by BldgType) | DEER2017 | Lighting Disposition | 2020-11-24 16:30 | Res-Iltg-dWatt-CFL | NonDEER | Scaled | BaseRatio | 0 | 0 | None |  | 0 |  | 1 | Res | Any | Lighting | InGen-CFL | Ltg_Lamp | LED_lamp |  | ILtg-Res-LED-20000hr | LED Globe greater than or equal to 3 Watts Basecase, Total Watts = 4.94 x Msr Watts | LED Globe greater than or equal to 3 Watts Basecase, Total Watts = 4.94 x Msr Watts | LED Lamp: Glb, 8 Watts, non-dimmable | LEDratio0494 | LEDratio0494 | LED-Glb(8w) | Available | Add per SDGE request to use in compliance with 2013-2014 lighting disposition | 0 | 0 | WPSDGENRLG0106 | RobNc |  |  |  | DEER131417 | 2013-01-01 | 2018-06-30 | InEA_modVal |  |  |  |  | Standard | Revise expiry date to 60/30/2018 Commission Staff direction 2018ScrewInLampSavignsMethods-11Dec2017.pdf | 1 | 1 | 0 | Deemed Ex Ante Team |  | Revise expiry date to 60/30/2018 Commission Staff direction 2018ScrewInLampSavignsMethods-11Dec2017.pdf |  | Updated to indicate claim/filing status
2023 | RE-WtrHt-FuelSub-Central-HP-3p00COP-repBlr | Central heat pump water heater system >150 kBtu/h output capacity (COP = 3.00) at multi-family buildings to replace a central gas boiler >150 kBtu/h input capacity (Et = 0.84) for fuel substitution | DEER2023 | D23 E+_MFm_Central-HPWH | 2022-02-18 08:57 | RE-WtrHt-FuelSub-Central-HP-3p00COP-repBlr | Deem-DEER-FuelSub | Standard | None | 0 | 0 | None |  | 0 |  | 1 | Res | Any | SHW | Heating | WaterHtg_eq | HP_COP_Central |  | WtrHt-Com | Central gas boiler >150 kBtu/h (Et = 0.78) | Central gas boiler >150 kBtu/h (Et = 0.84) | Central heat pump water heater system (COP = 3.00) | Boiler-Et-Central-Gas-gt150kBtuh-0.78Et | Boiler-Et-Central-Gas-gt150kBtuh-0.84Et | HP-COP-Central-3.00COP | Available |  | 0 | 0 |  |  |  | WtrHt-Com |  | None | 2023-01-01 | [6 empty] | Standard |  | 1 | 1 | 0 | Deemed Ex Ante Team | 2022-02-15 19:07 | Created using EnergyPlus multi-family central SHW model | Deemed Ex Ante Team | Corrected TechID and description from instantaneous water heater to boiler
2023 | NE-WtrHt-FuelSub-SmlStrg-HP-lte6kW-rep30G-3.30UEF-50g | Efficient water heater: 50-gallon electric heat pump water heater, (UEF=3.30) replaces 30-gallon natural gas, storage water heater, (UEF=0.60) | DEER2023 | DEER WaterHeater Calculator v5.0 | 2022-02-23 18:03 | NE-WtrHt-FuelSub-SmlStrg-HP-lte6kW-rep30G-3.30UEF-50g | Deem-DEER-FuelSub | Standard | None | 0 | 0 | None |  | 0 |  | 0 | Com | Any | SHW | Heating | WaterHtg_eq | HP_UEF |  | WtrHt-HtPmp | Varies by building vintage | 30-gallon natural gas, storage water heater, (UEF=0.60) | 50-gallon electric heat pump water heater, (UEF=3.30) | Varies by building vintage | Stor_UEF-Gas-030gal-0.60UEF | Stor_UEF-ElecHP-050gal-3.30UEF | Available |  | 0 | 0 |  |  |  | WtrHt-HtPmp |  | None | 2023-01-01 | [6 empty] | Standard |  | 1 | 1 | 0 | Deemed Ex Ante Team | 2022-02-09 11:50 | Updated using new mains water temperatures from CZ2022 weather update | Deemed Ex Ante Team | Corrected ClaimSpec/FilingSpec flags
2023 | RE-WtrHt-FuelSub-Central-HP-3p00COP-repStrg | Central heat pump water heater system >150 kBtu/h output capacity (COP = 3.00) at multi-family buildings to replace a central gas storage water heater >75 kBtu/h input capacity (Et = 0.84) for fuel substitution | DEER2023 | D23 E+_MFm_Central-HPWH | 2022-02-18 08:57 | RE-WtrHt-FuelSub-Central-HP-3p00COP-repStrg | Deem-DEER-FuelSub | Standard | None | 0 | 0 | None |  | 0 |  | 1 | Res | Any | SHW | Heating | WaterHtg_eq | HP_COP_Central |  | WtrHt-Com | Central gas storage water heater >75 kBtu/h (Et = 0.78) | Central gas storage water heater >75 kBtu/h (Et = 0.84) | Central heat pump water heater system (COP = 3.00) | Stor-Et-Central-Gas-gt75kBtuh-0.78Et | Stor-Et-Central-Gas-gt75kBtuh-0.84Et | HP-COP-Central-3.00COP | Available |  | 0 | 0 |  |  |  | WtrHt-Com |  | None | 2023-01-01 | [6 empty] | Standard |  | 1 | 1 | 0 | Deemed Ex Ante Team | 2022-02-15 19:07 | Created using EnergyPlus multi-family central SHW model | Deemed Ex Ante Team | Corrected TechID and description from instantaneous water heater to storage water heater
4309 | C-In-LEDFixt-1(14w)-dWP27 | Commercial Indoor General Lighting: LED Fixture replaces pre-existing standard lighting Wattage. Measure includes Code case. Impacts: CFL-based HOU (varies by BldgType) | DEER1314 | Lighting Disposition | 2020-11-24 16:30 | Com-Iltg-dWatt-CFL | NonDEER | Scaled | BaseRatio | 0 | 0 | None |  | 0 |  | 1 | Com | Any | Lighting | InGen-CFL | Ltg_Fixture | LED_fixt |  | ILtg-Com-LED-50000hr | LED A19 Basecase, Total Watts = 2.96 x Msr Watts | LED A19 Basecase, Total Watts = 2.96 x Msr Watts | LED fixture: Any type of housing Fixture Type; Total Watts = 14 | LEDratio0296 | LEDratio0296 | LEDFixt-1(14w) | Available |  | 0 | 0 | Disposition: MeasuresList-October312014.xlsx | RobNc |  |  |  | DEER1316-Ltg-Com-CFL | 2013-01-01 | 2016-12-31 | InEA_modVal |  | LD135 |  |  | Standard | Expired as part of July 2016 LED WRR Lighting Disposition; Replacement measure ID is C-In-LEDFixt-1(14w)-dWP27-dWC19 | 1 | 1 | 0 | Deemed Ex Ante Team |  | Expired as part of July 2016 LED WRR Lighting Disposition; Replacement measure ID is C-In-LEDFixt-1(14w)-dWP27-dWC19 |  | Updated to indicate claim/filing status
4310 | C-In-LEDFixt-1(16w)-dWP31 | Commercial Indoor General Lighting: LED Fixture replaces pre-existing standard lighting Wattage. Measure includes Code case. Impacts: CFL-based HOU (varies by BldgType) | DEER1314 | Lighting Disposition | 2020-11-24 16:30 | Com-Iltg-dWatt-CFL | NonDEER | Scaled | BaseRatio | 0 | 0 | None |  | 0 |  | 1 | Com | Any | Lighting | InGen-CFL | Ltg_Fixture | LED_fixt |  | ILtg-Com-LED-50000hr | LED A19 Basecase, Total Watts = 2.96 x Msr Watts | LED A19 Basecase, Total Watts = 2.96 x Msr Watts | LED fixture: Any type of housing Fixture Type; Total Watts = 16 | LEDratio0296 | LEDratio0296 | LEDFixt-1(16w) | Available |  | 0 | 0 | Disposition: MeasuresList-October312014.xlsx | RobNc |  |  |  | DEER1316-Ltg-Com-CFL | 2013-01-01 | 2016-12-31 | InEA_modVal |  | LD137 |  |  | Standard | Expired as part of July 2016 LED WRR Lighting Disposition; Replacement measure ID is C-In-LEDFixt-1(16w)-dWP31-dWC22 | 1 | 1 | 0 | Deemed Ex Ante Team |  | Expired as part of July 2016 LED WRR Lighting Disposition; Replacement measure ID is C-In-LEDFixt-1(16w)-dWP31-dWC22 |  | Updated to indicate claim/filing status
143 | R-OutCmn-LEDFixt-Ext(12w)-dWP23-dWC17 | Residential Outdoor Common Area Lighting: LED Fixture replaces pre-existing standard lighting Wattage. Measure includes Code case. | DEER2017 | Staff Disposition | 2020-11-24 16:30 | Res-Oltg-Cmn-dWatt-CFL | NonDEER | Scaled | BaseRatio | 0 | 0 | None |  | 0 |  | 1 | Res | Any | Lighting | OutCommon | Ltg_Fixture | LED_fixt |  | OLtg-Res-LED-50000hr-Cmn | LED A19 Basecase, Total Watts = 2.96 x Msr Watts | LED Fixture Basecase, Total Watts = 2.42 x Msr Watts | LED fixture: Any type of housing Fixture Type, Exterior Rated; Total Watts = 12 | LEDratio0296 | LEDratio0242 | LEDFixt-Ext(12w) | Available | From LED WRR Disposition July 2016 | 0 | 0 | DEER2020 Update: LED-WRR-WorkpaperDisposition_22Jul2016-Final.docx | ErRobNc |  | LtgFixture-Default |  | None | 2017-01-01 | 2018-12-31 | InEA_modVal | LT-65709 |  |  |  | Standard | Measures expire 12/31/2018. HOU revised based on DEER revision for NRes outdoor lighting with motion sensors | 1 | 1 | 0 | Deemed Ex Ante Team |  | Measures expire 12/31/2018. HOU revised based on DEER revision for NRes outdoor lighting with motion sensors |  | Updated to indicate claim/filing status
5251 | R-In-LED-MR16(11w)-dWP35 | Residential Indoor General Lighting: LED Lamp replaces pre-existing standard lighting Wattage. Measure includes Code case. Impacts: CFL-based HOU (varies by BldgType) | DEER2017 | Lighting Disposition | 2020-11-24 16:30 | Res-Iltg-dWatt-CFL | NonDEER | Scaled | BaseRatio | 0 | 0 | None |  | 0 |  | 1 | Res | Any | Lighting | InGen-CFL | Ltg_Lamp | LED_lamp |  | ILtg-Res-LED-20000hr | LED MR16 Basecase, Total Watts = 4.24 x Msr Watts | LED MR16 Basecase, Total Watts = 4.24 x Msr Watts | LED Lamp: MR16, 11 Watts, non-dimmable | LEDratio0424 | LEDratio0424 | LED-MR16(11w) | Available | WP source e.g.: SCE13LG106rx | 0 | 0 | Disposition: MeasuresList-October312014.xlsx | RobNc |  |  |  | DEER131417 | 2013-01-01 | 2018-06-30 | InEA_modVal |  | LD202 |  |  | Standard | Remove expiry date per Commission Staff direction 2018ScrewInLampSavignsMethods-11Dec2017.pdf | 1 | 1 | 0 | Deemed Ex Ante Team |  | Remove expiry date per Commission Staff direction 2018ScrewInLampSavignsMethods-11Dec2017.pdf |  | Updated to indicate claim/filing status
2023 | NE-WtrHt-FuelSub-SmlStrg-HP-lte6kW-rep30G-3.50UEF-50g | Efficient water heater: 50-gallon electric heat pump water heater, (UEF=3.50) replaces 30-gallon natural gas, storage water heater, (UEF=0.60) | DEER2023 | DEER WaterHeater Calculator v5.0 | 2022-02-23 18:03 | NE-WtrHt-FuelSub-SmlStrg-HP-lte6kW-rep30G-3.50UEF-50g | Deem-DEER-FuelSub | Standard | None | 0 | 0 | None |  | 0 |  | 0 | Com | Any | SHW | Heating | WaterHtg_eq | HP_UEF |  | WtrHt-HtPmp | Varies by building vintage | 30-gallon natural gas, storage water heater, (UEF=0.60) | 50-gallon electric heat pump water heater, (UEF=3.50) | Varies by building vintage | Stor_UEF-Gas-030gal-0.60UEF | Stor_UEF-ElecHP-050gal-3.50UEF | Available |  | 0 | 0 |  |  |  | WtrHt-HtPmp |  | None | 2023-01-01 | [6 empty] | Standard |  | 1 | 1 | 0 | Deemed Ex Ante Team | 2022-02-09 11:50 | Updated using new mains water temperatures from CZ2022 weather update | Deemed Ex Ante Team | Corrected ClaimSpec/FilingSpec flags
2023 | NE-WtrHt-FuelSub-SmlStrg-HP-lte6kW-rep30G-3.75UEF-50g | Efficient water heater: 50-gallon electric heat pump water heater, (UEF=3.75) replaces 30-gallon natural gas, storage water heater, (UEF=0.60) | DEER2023 | DEER WaterHeater Calculator v5.0 | 2022-02-23 18:03 | NE-WtrHt-FuelSub-SmlStrg-HP-lte6kW-rep30G-3.75UEF-50g | Deem-DEER-FuelSub | Standard | None | 0 | 0 | None |  | 0 |  | 0 | Com | Any | SHW | Heating | WaterHtg_eq | HP_UEF |  | WtrHt-HtPmp | Varies by building vintage | 30-gallon natural gas, storage water heater, (UEF=0.60) | 50-gallon electric heat pump water heater, (UEF=3.75) | Varies by building vintage | Stor_UEF-Gas-030gal-0.60UEF | Stor_UEF-ElecHP-050gal-3.75UEF | Available |  | 0 | 0 |  |  |  | WtrHt-HtPmp |  | None | 2023-01-01 | [6 empty] | Standard |  | 1 | 1 | 0 | Deemed Ex Ante Team | 2022-02-09 11:50 | Updated using new mains water temperatures from CZ2022 weather update | Deemed Ex Ante Team | Corrected ClaimSpec/FilingSpec flags
2023 | NE-WtrHt-FuelSub-SmlStrg-HP-lte6kW-rep40G-3.30UEF-50g | Efficient water heater: 50-gallon electric heat pump water heater, (UEF=3.30) replaces 40-gallon natural gas, storage water heater, (UEF=0.89) | DEER2023 | DEER WaterHeater Calculator v5.0 | 2022-02-23 18:03 | NE-WtrHt-FuelSub-SmlStrg-HP-lte6kW-rep40G-3.30UEF-50g | Deem-DEER-FuelSub | Standard | None | 0 | 0 | None |  | 0 |  | 0 | Com | Any | SHW | Heating | WaterHtg_eq | HP_UEF |  | WtrHt-HtPmp | Varies by building vintage | 40-gallon natural gas, storage water heater, (UEF=0.89) | 50-gallon electric heat pump water heater, (UEF=3.30) | Varies by building vintage | Stor_UEF-Gas-040gal-0.64UEF | Stor_UEF-ElecHP-050gal-3.30UEF | Available |  | 0 | 0 |  |  |  | WtrHt-HtPmp |  | None | 2023-01-01 | [6 empty] | Standard |  | 1 | 1 | 0 | Deemed Ex Ante Team | 2022-02-09 11:50 | Updated using new mains water temperatures from CZ2022 weather update | Deemed Ex Ante Team | Corrected ClaimSpec/FilingSpec flags
2023 | NE-WtrHt-FuelSub-SmlStrg-HP-lte6kW-rep40G-3.50UEF-50g | Efficient water heater: 50-gallon electric heat pump water heater, (UEF=3.50) replaces 40-gallon natural gas, storage water heater, (UEF=0.89) | DEER2023 | DEER WaterHeater Calculator v5.0 | 2022-02-23 18:03 | NE-WtrHt-FuelSub-SmlStrg-HP-lte6kW-rep40G-3.50UEF-50g | Deem-DEER-FuelSub | Standard | None | 0 | 0 | None |  | 0 |  | 0 | Com | Any | SHW | Heating | WaterHtg_eq | HP_UEF |  | WtrHt-HtPmp | Varies by building vintage | 40-gallon natural gas, storage water heater, (UEF=0.89) | 50-gallon electric heat pump water heater, (UEF=3.50) | Varies by building vintage | Stor_UEF-Gas-040gal-0.64UEF | Stor_UEF-ElecHP-050gal-3.50UEF | Available |  | 0 | 0 |  |  |  | WtrHt-HtPmp |  | None | 2023-01-01 | [6 empty] | Standard |  | 1 | 1 | 0 | Deemed Ex Ante Team | 2022-02-09 11:50 | Updated using new mains water temperatures from CZ2022 weather update | Deemed Ex Ante Team | Corrected ClaimSpec/FilingSpec flags
4815 | C-Out-PSMH-175w-Ext(208w)-dwP87-dwC0 | Commercial Outdoor General Lighting: more efficient HID Lamp & Ballast installed. Measure includes Code case. Impacts: HOU = 4100; CDF = 0 | DEER1314 | Lighting Disposition | 2020-11-24 16:30 | Com-Oltg-dWatt | NonDEER | Scaled | Delta |  |  | None |  | 0 |  | 1 | Com | Any | Lighting | OutGen | Ltg_Lmp+Blst | HID_LmpBlst |  | OLtg-MH |  |  |  | MH-250w-Ext(295w) | PSMH-175w-Ext(208w) | PSMH-175w-Ext(208w) | Available |  | 0 | 0 | RevisedHighBay.xlsx | ERrul |  | OLtg-MH |  | None | 2013-01-01 | 2018-12-31 | DEER |  |  |  |  | Standard | Expires 12/31/2018 due to revised DEER2019 code/ISP baseline | 1 | 1 | 0 | Deemed Ex Ante Team |  | Expires 12/31/2018 due to revised DEER2019 code/ISP baseline |  | Updated to indicate claim/filing status
4290 | C-In-LEDFixt(12.1w)-dWP23 | Commercial Indoor General Lighting: LED Fixture replaces pre-existing standard lighting Wattage. Measure includes Code case. Impacts: CFL-based HOU (varies by BldgType) | DEER1314 | Lighting Disposition | 2020-11-24 16:30 | Com-Iltg-dWatt-CFL | NonDEER | Scaled | BaseRatio | 0 | 0 | None |  | 0 |  | 1 | Com | Any | Lighting | InGen-CFL | Ltg_Fixture | LED_fixt |  | ILtg-Com-LED-50000hr | LED A19 Basecase, Total Watts = 2.96 x Msr Watts | LED A19 Basecase, Total Watts = 2.96 x Msr Watts | LED fixture: Any type of housing Fixture Type; Total Watts = 12.1 | LEDratio0296 | LEDratio0296 | LEDFixt(12.1w) | Available |  | 0 | 0 | Disposition: MeasuresList-October312014.xlsx | RobNc |  |  |  | DEER1316-Ltg-Com-CFL | 2013-01-01 | 2016-12-31 | InEA_modVal |  |  |  |  | Standard | Expired as part of July 2016 LED WRR Lighting Disposition | 1 | 1 | 0 | Deemed Ex Ante Team |  | Expired as part of July 2016 LED WRR Lighting Disposition |  | Updated to indicate claim/filing status
115 | R-In-LEDFixt-1(26w)-dWP50-dWC36 | Residential Indoor General Lighting: LED Fixture replaces pre-existing standard lighting Wattage. Measure includes Code case. | DEER2017 | Staff Disposition | 2020-11-24 16:30 | Res-Iltg-dWatt-CFL | NonDEER | Scaled | BaseRatio | 0 | 0 | None |  | 0 |  | 1 | Res | Any | Lighting | InGen-CFL | Ltg_Fixture | LED_fixt |  | ILtg-Res-LED-50000hr+12yr | LED A19 Basecase, Total Watts = 2.96 x Msr Watts | LED Fixture Basecase, Total Watts = 2.42 x Msr Watts | LED fixture: Any type of housing Fixture Type, 1100 min lm; Total Watts = 26 | LEDratio0296 | LEDratio0242 | LEDFixt-1(26w) | Available | From LED WRR Disposition July 2016 | 0 | 0 | LED-WRR-WorkpaperDisposition_22Jul2016-Final.docx | ErRobNc |  | LtgFixture-Default |  | None | 2017-01-01 | 2019-12-31 | InEA_modVal | LT-81294 |  |  |  | Standard | Expires 12/31/2019 due to DEER2020 revised impacts and peak demand definition | 1 | 1 | 0 | Deemed Ex Ante Team |  | Expires 12/31/2019 due to DEER2020 revised impacts and peak demand definition |  | Updated to indicate claim/filing status
5252 | R-In-LED-MR16(12w)-dWP38 | Residential Indoor General Lighting: LED Lamp replaces pre-existing standard lighting Wattage. Measure includes Code case. Impacts: CFL-based HOU (varies by BldgType) | DEER2017 | Lighting Disposition | 2020-11-24 16:30 | Res-Iltg-dWatt-CFL | NonDEER | Scaled | BaseRatio | 0 | 0 | None |  | 0 |  | 1 | Res | Any | Lighting | InGen-CFL | Ltg_Lamp | LED_lamp |  | ILtg-Res-LED-20000hr | LED MR16 Basecase, Total Watts = 4.24 x Msr Watts | LED MR16 Basecase, Total Watts = 4.24 x Msr Watts | LED Lamp: MR16, 12 Watts, non-dimmable | LEDratio0424 | LEDratio0424 | LED-MR16(12w) | Available | WP source e.g.: SCE13LG106rx | 0 | 0 | Disposition: MeasuresList-October312014.xlsx | RobNc |  |  |  | DEER131417 | 2013-01-01 | 2018-06-30 | InEA_modVal | LT-49980 | LD203 |  |  | Standard | Remove expiry date per Commission Staff direction 2018ScrewInLampSavignsMethods-11Dec2017.pdf | 1 | 1 | 0 | Deemed Ex Ante Team |  | Remove expiry date per Commission Staff direction 2018ScrewInLampSavignsMethods-11Dec2017.pdf |  | Updated to indicate claim/filing status
5253 | R-In-LED-MR16(2w)-dWP6 | Residential Indoor General Lighting: LED Lamp replaces pre-existing standard lighting Wattage. Measure includes Code case. Impacts: CFL-based HOU (varies by BldgType) | DEER2017 | Lighting Disposition | 2020-11-24 16:30 | Res-Iltg-dWatt-CFL | NonDEER | Scaled | BaseRatio | 0 | 0 | None |  | 0 |  | 1 | Res | Any | Lighting | InGen-CFL | Ltg_Lamp | LED_lamp |  | ILtg-Res-LED-20000hr | LED MR16 Basecase, Total Watts = 4.24 x Msr Watts | LED MR16 Basecase, Total Watts = 4.24 x Msr Watts | LED Lamp: MR16, 2 Watts, non-dimmable | LEDratio0424 | LEDratio0424 | LED-MR16(2w) | Available | Not Used by Oct 2014 disposition. May 2014 disposition used this measure in error; the Measure Technology is 3w | 0 | 0 | Disposition: MeasuresList-October312014.xlsx | RobNc |  |  |  | DEER131417 | 2013-01-01 | 2018-06-30 | InEA_modVal |  |  |  |  | Standard | Remove expiry date per Commission Staff direction 2018ScrewInLampSavignsMethods-11Dec2017.pdf | 1 | 1 | 0 | Deemed Ex Ante Team |  | Remove expiry date per Commission Staff direction 2018ScrewInLampSavignsMethods-11Dec2017.pdf |  | Updated to indicate claim/filing status
5254 | R-In-LED-MR16(3w)-dWP9 | Residential Indoor General Lighting: LED Lamp replaces pre-existing standard lighting Wattage. Measure includes Code case. Impacts: CFL-based HOU (varies by BldgType) | DEER2017 | Lighting Disposition | 2020-11-24 16:30 | Res-Iltg-dWatt-CFL | NonDEER | Scaled | BaseRatio | 0 | 0 | None |  | 0 |  | 1 | Res | Any | Lighting | InGen-CFL | Ltg_Lamp | LED_lamp |  | ILtg-Res-LED-20000hr | LED MR16 Basecase, Total Watts = 4.24 x Msr Watts | LED MR16 Basecase, Total Watts = 4.24 x Msr Watts | LED Lamp: MR16, 3 Watts, non-dimmable | LEDratio0424 | LEDratio0424 | LED-MR16(3w) | Available | WP source e.g.: SCE13LG106r1 | 0 | 0 | Disposition: MeasuresList-October312014.xlsx | RobNc |  |  |  | DEER131417 | 2013-01-01 | 2018-06-30 | InEA_modVal | LT-19877 | LD196 |  |  | Standard | Remove expiry date per Commission Staff direction 2018ScrewInLampSavignsMethods-11Dec2017.pdf | 1 | 1 | 0 | Deemed Ex Ante Team |  | Remove expiry date per Commission Staff direction 2018ScrewInLampSavignsMethods-11Dec2017.pdf |  | Updated to indicate claim/filing status
1 | RB-BS-CeilIns-VintR-ToR50 | Ceiling - Increase vintage specific insulation levels to R-50 by adding batts on top of vintage-specific existing insulation | DEER2017 | D17 v1.0 | 2020-11-24 16:30 | CeilIns-VintR-R50 | DEER | Standard | None | 0 | 0 | None |  | 0 |  | 0 | Res | Any | BldgEnv | Opaque | BldgShell | AttBatIns |  | BS-CeilIns | Per prototype description | Overall ceiling U-factor based on climate zone | Ceiling - Add batt insulation on top of vintage-specific existing insulation to R-50 |  |  |  | Available |  | 0 | 0 |  | ROB |  | BS-CeilIns |  | None | 2017-01-01 | 2019-12-31 | [5 empty] | Standard | Measure new for DEER2017; Measure expired due to DEER2020 update | 1 | 1 | 0 | Deemed Ex Ante Team |  | Measure new for DEER2017; Measure expired due to DEER2020 update |  | Updated to indicate claim/filing status
47 | NE-HVAC-airHP-SpltPkg-gte760kBtuh-10p0eer-3p2cop | Pkg HP EER = 10.0 (>= 760 kBTUh), COP = 3.2; w/Econo; 2-spd Fan | DEER2014 | D13 v1.0 | 2020-11-24 16:30 | NE-HVAC-airHP-SpltPkg-gte760kBtuh-10p0eer-3p2cop | DEER | Standard | None | 0 | 0 | None |  | 0 |  | 0 | Com | Any | HVAC | HeatCool | dxHP_equip | pkgEER |  | HVAC-airHP | Pkg HP (>= 760 kBtuh) EER and COP based on vintage | Pkg HP EER = 9.3 (>= 760 kBtuh), COP = 3.2; w/Econo; 2-spd Fan | Pkg HP EER = 10.0 (>= 760 kBtuh), COP = 3.2; w/Econo; 2-spd Fan |  |  |  | Available |  | 0 | 0 |  | ErRobNc |  | HVAC-airHP | dxHP-pkgEER-gte760kBtuh-10p0eer-3p2cop | DEER1314 | 2013-01-01 | 2019-12-31 | DEER |  |  |  |  | Standard |  | 1 | 1 | 0 | Deemed Ex Ante Team |  |  |  | Updated to indicate claim/filing status
1 | NE-HVAC-Chlr-AirCldScrewChlr-2Cmp-AllSizes-13.47EER-18.29IPLV | Air Cooled Constant Speed Screw Chiller w/1 Compressor (All Capacities, scaled measure based on d-kW/ton) | DEER2017 | D17 v1.0 | 2020-11-24 16:30 | NE-HVAC-Chlr-AirCldScrewChlr-2Cmp-AllSizes-dkWton | DEER | Standard | None | 0 | 0 | None |  | 0 |  | 0 | Com | Any | HVAC | SpaceCool | Chiller | AirCldScrewChlr |  | HVAC-Chlr | Air Cooled Constant Speed Screw Chiller w/1 Compressor (All Capacities, 9.231 EER, 12.538 IPLV) | Air Cooled Constant Speed Screw Chiller w/1 Compressor (All Capacities, 9.231 EER, 12.538 IPLV) | Air Cooled Constant Speed Screw Chiller w/1 Compressor (All Capacities, 13.467 EER, 18.291 IPLV) | AirCldScrewChlr-2Cmp-AllSizes-9.23EER-12.54IPLV | AirCldScrewChlr-2Cmp-AllSizes-9.23EER-12.54IPLV | AirCldScrewChlr-2Cmp-AllSizes-13.47EER-18.29IPLV | Available |  | 0 | 0 |  | ErRobNc |  | HVAC-Chlr |  | None | 2017-01-01 | 2019-12-31 | [5 empty] | Basis |  | 1 | 1 | 0 | Deemed Ex Ante Team |  |  |  | Updated to indicate claim/filing status
5924 | R-In-LED-MR16(4w)-dWP12 | Residential Indoor General Lighting: LED Lamp replaces pre-existing standard lighting Wattage. Measure includes Code case. Impacts: CFL-based HOU (varies by BldgType) | DEER2017 | Lighting Disposition | 2020-11-24 16:30 | Res-Iltg-dWatt-CFL | NonDEER | Scaled | BaseRatio | 0 | 0 | None |  | 0 |  | 1 | Res | Any | Lighting | InGen-CFL | Ltg_Lamp | LED_lamp |  | ILtg-Res-LED-20000hr | LED MR16 Basecase, Total Watts = 4.24 x Msr Watts | LED MR16 Basecase, Total Watts = 4.24 x Msr Watts | LED Lamp: MR16, 4 Watts, non-dimmable | LEDratio0424 | LEDratio0424 | LED-MR16(4w) | Available | Needed per QC of SDGE lighting disposition alignment on 6/9/2015 | 0 | 0 | WPSDGENRLG0106 | RobNc |  |  |  | DEER131417 | 2013-01-01 | 2018-06-30 | InEA_modVal |  |  |  |  | Standard | Remove expiry date per Commission Staff direction 2018ScrewInLampSavignsMethods-11Dec2017.pdf | 1 | 1 | 0 | Deemed Ex Ante Team |  | Remove expiry date per Commission Staff direction 2018ScrewInLampSavignsMethods-11Dec2017.pdf |  | Updated to indicate claim/filing status
5925 | R-In-LED-MR16(5w)-dWP16 | Residential Indoor General Lighting: LED Lamp replaces pre-existing standard lighting Wattage. Measure includes Code case. Impacts: CFL-based HOU (varies by BldgType) | DEER2017 | Lighting Disposition | 2020-11-24 16:30 | Res-Iltg-dWatt-CFL | NonDEER | Scaled | BaseRatio | 0 | 0 | None |  | 0 |  | 1 | Res | Any | Lighting | InGen-CFL | Ltg_Lamp | LED_lamp |  | ILtg-Res-LED-20000hr | LED MR16 Basecase, Total Watts = 4.24 x Msr Watts | LED MR16 Basecase, Total Watts = 4.24 x Msr Watts | LED Lamp: MR16, 5 Watts, non-dimmable | LEDratio0424 | LEDratio0424 | LED-MR16(5w) | Available | Needed per QC of SDGE lighting disposition alignment on 6/9/2015 | 0 | 0 | WPSDGENRLG0106 | RobNc |  |  |  | DEER131417 | 2013-01-01 | 2018-06-30 | InEA_modVal |  |  |  |  | Standard | Remove expiry date per Commission Staff direction 2018ScrewInLampSavignsMethods-11Dec2017.pdf | 1 | 1 | 0 | Deemed Ex Ante Team |  | Remove expiry date per Commission Staff direction 2018ScrewInLampSavignsMethods-11Dec2017.pdf |  | Updated to indicate claim/filing status
5256 | R-In-LED-MR16(6w)-dWP19 | Residential Indoor General Lighting: LED Lamp replaces pre-existing standard lighting Wattage. Measure includes Code case. Impacts: CFL-based HOU (varies by BldgType) | DEER2017 | Lighting Disposition | 2020-11-24 16:30 | Res-Iltg-dWatt-CFL | NonDEER | Scaled | BaseRatio | 0 | 0 | None |  | 0 |  | 1 | Res | Any | Lighting | InGen-CFL | Ltg_Lamp | LED_lamp |  | ILtg-Res-LED-20000hr | LED MR16 Basecase, Total Watts = 4.24 x Msr Watts | LED MR16 Basecase, Total Watts = 4.24 x Msr Watts | LED Lamp: MR16, 6 Watts, non-dimmable | LEDratio0424 | LEDratio0424 | LED-MR16(6w) | Available | WP source e.g.: SCE13LG106r1 | 0 | 0 | Disposition: MeasuresList-October312014.xlsx | RobNc |  |  |  | DEER131417 | 2013-01-01 | 2018-06-30 | InEA_modVal | LT-54654 | LD197 |  |  | Standard | Remove expiry date per Commission Staff direction 2018ScrewInLampSavignsMethods-11Dec2017.pdf | 1 | 1 | 0 | Deemed Ex Ante Team |  | Remove expiry date per Commission Staff direction 2018ScrewInLampSavignsMethods-11Dec2017.pdf |  | Updated to indicate claim/filing status
5257 | R-In-LED-MR16(7w)-dWP22 | Residential Indoor General Lighting: LED Lamp replaces pre-existing standard lighting Wattage. Measure includes Code case. Impacts: CFL-based HOU (varies by BldgType) | DEER2017 | Lighting Disposition | 2020-11-24 16:30 | Res-Iltg-dWatt-CFL | NonDEER | Scaled | BaseRatio | 0 | 0 | None |  | 0 |  | 1 | Res | Any | Lighting | InGen-CFL | Ltg_Lamp | LED_lamp |  | ILtg-Res-LED-20000hr | LED MR16 Basecase, Total Watts = 4.24 x Msr Watts | LED MR16 Basecase, Total Watts = 4.24 x Msr Watts | LED Lamp: MR16, 7 Watts, non-dimmable | LEDratio0424 | LEDratio0424 | LED-MR16(7w) | Available | WP source e.g.: SCE13LG106r0 | 0 | 0 | Disposition: MeasuresList-October312014.xlsx | RobNc |  |  |  | DEER131417 | 2013-01-01 | 2018-06-30 | InEA_modVal | LT-70734 | LD198 |  |  | Standard | Remove expiry date per Commission Staff direction 2018ScrewInLampSavignsMethods-11Dec2017.pdf | 1 | 1 | 0 | Deemed Ex Ante Team |  | Remove expiry date per Commission Staff direction 2018ScrewInLampSavignsMethods-11Dec2017.pdf |  | Updated to indicate claim/filing status
161 | NG-HVAC-Blr-HW-lt300kBtuh-84p5AFUE-Atm | Hot water boiler (< 300 kBTUh, 84.5% AFUE, atmospheric) | DEER2014 | D13 v1.0 | 2020-11-24 16:30 | NG-HVAC-Blr-HW-lt300kBtuh-84p5AFUE-Atm | DEER | Standard | None | 0 | 0 | None |  | 0 |  | 0 | Com | Any | HVAC | SpaceHeat | WaterHtg_eq | Boiler_AF |  | HVAC-Blr | Hot water boiler (<300 kBtuh, AFUE based on vintage, atmospheric) | Hot water boiler (<300 kBtuh, 82.0% AFUE, atmospheric) | Hot water boiler (< 300 kBtuh, 84.5% AFUE, atmospheric) |  |  |  | Available |  | 0 | 0 |  | RobNc |  | HVAC-Blr |  | DEER1315end | 2013-01-01 | 2015-12-31 | DEER |  |  |  |  | Standard |  | 1 | 1 | 0 | Deemed Ex Ante Team |  |  |  | Updated to indicate claim/filing status
5258 | R-In-LED-MR16(8.1w)-dWP26 | Residential Indoor General Lighting: LED Lamp replaces pre-existing standard lighting Wattage. Measure includes Code case. Impacts: CFL-based HOU (varies by BldgType) | DEER2017 | Lighting Disposition | 2020-11-24 16:30 | Res-Iltg-dWatt-CFL | NonDEER | Scaled | BaseRatio | 0 | 0 | None |  | 0 |  | 1 | Res | Any | Lighting | InGen-CFL | Ltg_Lamp | LED_lamp |  | ILtg-Res-LED-20000hr | LED MR16 Basecase, Total Watts = 4.24 x Msr Watts | LED MR16 Basecase, Total Watts = 4.24 x Msr Watts | LED Lamp: MR16, 8.1 Watts, non-dimmable | LEDratio0424 | LEDratio0424 | LED-MR16(8.1w) | Available |  | 0 | 0 | Disposition: MeasuresList-October312014.xlsx | RobNc |  |  |  | DEER131417 | 2013-01-01 | 2018-06-30 | InEA_modVal |  |  |  |  | Standard | Remove expiry date per Commission Staff direction 2018ScrewInLampSavignsMethods-11Dec2017.pdf | 1 | 1 | 0 | Deemed Ex Ante Team |  | Remove expiry date per Commission Staff direction 2018ScrewInLampSavignsMethods-11Dec2017.pdf |  | Updated to indicate claim/filing status
5259 | R-In-LED-MR16(8w)-dWP25 | Residential Indoor General Lighting: LED Lamp replaces pre-existing standard lighting Wattage. Measure includes Code case. Impacts: CFL-based HOU (varies by BldgType) | DEER2017 | Lighting Disposition | 2020-11-24 16:30 | Res-Iltg-dWatt-CFL | NonDEER | Scaled | BaseRatio | 0 | 0 | None |  | 0 |  | 1 | Res | Any | Lighting | InGen-CFL | Ltg_Lamp | LED_lamp |  | ILtg-Res-LED-20000hr | LED MR16 Basecase, Total Watts = 4.24 x Msr Watts | LED MR16 Basecase, Total Watts = 4.24 x Msr Watts | LED Lamp: MR16, 8 Watts, non-dimmable | LEDratio0424 | LEDratio0424 | LED-MR16(8w) | Available | WP source e.g.: SCE13LG106r0 | 0 | 0 | Disposition: MeasuresList-October312014.xlsx | RobNc |  |  |  | DEER131417 | 2013-01-01 | 2018-06-30 | InEA_modVal | LT-49384 | LD199 |  |  | Standard | Remove expiry date per Commission Staff direction 2018ScrewInLampSavignsMethods-11Dec2017.pdf | 1 | 1 | 0 | Deemed Ex Ante Team |  | Remove expiry date per Commission Staff direction 2018ScrewInLampSavignsMethods-11Dec2017.pdf |  | Updated to indicate claim/filing status
5260 | R-In-LED-MR16(9w)-dWP29 | Residential Indoor General Lighting: LED Lamp replaces pre-existing standard lighting Wattage. Measure includes Code case. Impacts: CFL-based HOU (varies by BldgType) | DEER2017 | Lighting Disposition | 2020-11-24 16:30 | Res-Iltg-dWatt-CFL | NonDEER | Scaled | BaseRatio | 0 | 0 | None |  | 0 |  | 1 | Res | Any | Lighting | InGen-CFL | Ltg_Lamp | LED_lamp |  | ILtg-Res-LED-20000hr | LED MR16 Basecase, Total Watts = 4.24 x Msr Watts | LED MR16 Basecase, Total Watts = 4.24 x Msr Watts | LED Lamp: MR16, 9 Watts, non-dimmable | LEDratio0424 | LEDratio0424 | LED-MR16(9w) | Available | WP source e.g.: SCE13LG106r0 | 0 | 0 | Disposition: MeasuresList-October312014.xlsx | RobNc |  |  |  | DEER131417 | 2013-01-01 | 2018-06-30 | InEA_modVal | LT-50786 | LD200 |  |  | Standard | Remove expiry date per Commission Staff direction 2018ScrewInLampSavignsMethods-11Dec2017.pdf | 1 | 1 | 0 | Deemed Ex Ante Team |  | Remove expiry date per Commission Staff direction 2018ScrewInLampSavignsMethods-11Dec2017.pdf |  | Updated to indicate claim/filing status
1353 | R-In-LED-PAR20(10w)-dWP30 | Residential Indoor General Lighting: LED Lamp replaces pre-existing standard lighting Wattage. Measure includes Code case. Impacts: CFL-based HOU (varies by BldgType) | ExAnte2017 | Disposition | 2020-11-24 16:30 | Res-Iltg-dWatt-CFL | NonDEER | Scaled | BaseRatio | 0 | 0 | None |  | 0 |  | 1 | Res | Any | Lighting | InGen-CFL | Ltg_Lamp | LED_lamp |  | ILtg-Res-LED-20000hr | LED PAR20 Basecase, Total Watts = 4.04 x Msr Watts | LED PAR20 Basecase, Total Watts = 4.04 x Msr Watts | LED Lamp: PAR20, 10 Watts, non-dimmable | LEDratio0404 | LEDratio0404 | LED-PAR20(10w) | Available |  |  |  | 2017ScrewInLampDisposition | ErRobNc |  |  |  | 2017Dispo-Res-InLtg | 2017-07-01 | 2018-06-30 | InEA_modVal |  |  |  |  | Standard | Revise expiry date to 60/30/2018 Commission Staff direction 2018ScrewInLampSavignsMethods-11Dec2017.pdf | 1 | 1 | 0 | Deemed Ex Ante Team |  | Revise expiry date to 60/30/2018 Commission Staff direction 2018ScrewInLampSavignsMethods-11Dec2017.pdf |  | Updated to indicate claim/filing status
1354 | R-In-LED-PAR20(13w)-dWP40 | Residential Indoor General Lighting: LED Lamp replaces pre-existing standard lighting Wattage. Measure includes Code case. Impacts: CFL-based HOU (varies by BldgType) | ExAnte2017 | Disposition | 2020-11-24 16:30 | Res-Iltg-dWatt-CFL | NonDEER | Scaled | BaseRatio | 0 | 0 | None |  | 0 |  | 1 | Res | Any | Lighting | InGen-CFL | Ltg_Lamp | LED_lamp |  | ILtg-Res-LED-20000hr | LED PAR20 Basecase, Total Watts = 4.04 x Msr Watts | LED PAR20 Basecase, Total Watts = 4.04 x Msr Watts | LED Lamp: PAR20, 13 Watts | LEDratio0404 | LEDratio0404 | LED-PAR20(13w) | Available |  |  |  | 2017ScrewInLampDisposition | ErRobNc |  |  |  | 2017Dispo-Res-InLtg | 2017-07-01 | 2018-06-30 | InEA_modVal |  |  |  |  | Standard | Revise expiry date to 60/30/2018 Commission Staff direction 2018ScrewInLampSavignsMethods-11Dec2017.pdf | 1 | 1 | 0 | Deemed Ex Ante Team |  | Revise expiry date to 60/30/2018 Commission Staff direction 2018ScrewInLampSavignsMethods-11Dec2017.pdf |  | Updated to indicate claim/filing status
1355 | R-In-LED-PAR20(4w)-dWP12 | Residential Indoor General Lighting: LED Lamp replaces pre-existing standard lighting Wattage. Measure includes Code case. Impacts: CFL-based HOU (varies by BldgType) | ExAnte2017 | Disposition | 2020-11-24 16:30 | Res-Iltg-dWatt-CFL | NonDEER | Scaled | BaseRatio | 0 | 0 | None |  | 0 |  | 1 | Res | Any | Lighting | InGen-CFL | Ltg_Lamp | LED_lamp |  | ILtg-Res-LED-20000hr | LED PAR20 Basecase, Total Watts = 4.04 x Msr Watts | LED PAR20 Basecase, Total Watts = 4.04 x Msr Watts | LED Lamp: PAR20, 4 Watts, non-dimmable | LEDratio0404 | LEDratio0404 | LED-PAR20(4w) | Available |  |  |  | 2017ScrewInLampDisposition | ErRobNc |  |  |  | 2017Dispo-Res-InLtg | 2017-07-01 | 2018-06-30 | InEA_modVal |  |  |  |  | Standard | Revise expiry date to 60/30/2018 Commission Staff direction 2018ScrewInLampSavignsMethods-11Dec2017.pdf | 1 | 1 | 0 | Deemed Ex Ante Team |  | Revise expiry date to 60/30/2018 Commission Staff direction 2018ScrewInLampSavignsMethods-11Dec2017.pdf |  | Updated to indicate claim/filing status
1356 | R-In-LED-PAR20(5.5w)-dWP17 | Residential Indoor General Lighting: LED Lamp replaces pre-existing standard lighting Wattage. Measure includes Code case. Impacts: CFL-based HOU (varies by BldgType) | ExAnte2017 | Disposition | 2020-11-24 16:30 | Res-Iltg-dWatt-CFL | NonDEER | Scaled | BaseRatio | 0 | 0 | None |  | 0 |  | 1 | Res | Any | Lighting | InGen-CFL | Ltg_Lamp | LED_lamp |  | ILtg-Res-LED-20000hr | LED PAR20 Basecase, Total Watts = 4.04 x Msr Watts | LED PAR20 Basecase, Total Watts = 4.04 x Msr Watts | LED Lamp: PAR20, 5.5 Watts, non-dimmable | LEDratio0404 | LEDratio0404 | LED-PAR20(5.5w) | Available |  |  |  | 2017ScrewInLampDisposition | ErRobNc |  |  |  | 2017Dispo-Res-InLtg | 2017-07-01 | 2018-06-30 | InEA_modVal |  |  |  |  | Standard | Revise expiry date to 60/30/2018 Commission Staff direction 2018ScrewInLampSavignsMethods-11Dec2017.pdf | 1 | 1 | 0 | Deemed Ex Ante Team |  | Revise expiry date to 60/30/2018 Commission Staff direction 2018ScrewInLampSavignsMethods-11Dec2017.pdf |  | Updated to indicate claim/filing status
1357 | R-In-LED-PAR20(6w)-dWP18 | Residential Indoor General Lighting: LED Lamp replaces pre-existing standard lighting Wattage. Measure includes Code case. Impacts: CFL-based HOU (varies by BldgType) | ExAnte2017 | Disposition | 2020-11-24 16:30 | Res-Iltg-dWatt-CFL | NonDEER | Scaled | BaseRatio | 0 | 0 | None |  | 0 |  | 1 | Res | Any | Lighting | InGen-CFL | Ltg_Lamp | LED_lamp |  | ILtg-Res-LED-20000hr | LED PAR20 Basecase, Total Watts = 4.04 x Msr Watts | LED PAR20 Basecase, Total Watts = 4.04 x Msr Watts | LED Lamp: PAR20, 6 Watts, non-dimmable | LEDratio0404 | LEDratio0404 | LED-PAR20(6w) | Available |  |  |  | 2017ScrewInLampDisposition | ErRobNc |  |  |  | 2017Dispo-Res-InLtg | 2017-07-01 | 2018-06-30 | InEA_modVal |  |  |  |  | Standard | Revise expiry date to 60/30/2018 Commission Staff direction 2018ScrewInLampSavignsMethods-11Dec2017.pdf | 1 | 1 | 0 | Deemed Ex Ante Team |  | Revise expiry date to 60/30/2018 Commission Staff direction 2018ScrewInLampSavignsMethods-11Dec2017.pdf |  | Updated to indicate claim/filing status
1358 | R-In-LED-PAR20(7w)-dWP21 | Residential Indoor General Lighting: LED Lamp replaces pre-existing standard lighting Wattage. Measure includes Code case. Impacts: CFL-based HOU (varies by BldgType) | ExAnte2017 | Disposition | 2020-11-24 16:30 | Res-Iltg-dWatt-CFL | NonDEER | Scaled | BaseRatio | 0 | 0 | None |  | 0 |  | 1 | Res | Any | Lighting | InGen-CFL | Ltg_Lamp | LED_lamp |  | ILtg-Res-LED-20000hr | LED PAR20 Basecase, Total Watts = 4.04 x Msr Watts | LED PAR20 Basecase, Total Watts = 4.04 x Msr Watts | LED Lamp: PAR20, 7 Watts, non-dimmable | LEDratio0404 | LEDratio0404 | LED-PAR20(7w) | Available |  |  |  | 2017ScrewInLampDisposition | ErRobNc |  |  |  | 2017Dispo-Res-InLtg | 2017-07-01 | 2018-06-30 | InEA_modVal |  |  |  |  | Standard | Revise expiry date to 60/30/2018 Commission Staff direction 2018ScrewInLampSavignsMethods-11Dec2017.pdf | 1 | 1 | 0 | Deemed Ex Ante Team |  | Revise expiry date to 60/30/2018 Commission Staff direction 2018ScrewInLampSavignsMethods-11Dec2017.pdf |  | Updated to indicate claim/filing status
1359 | R-In-LED-PAR20(8w)-dWP24 | Residential Indoor General Lighting: LED Lamp replaces pre-existing standard lighting Wattage. Measure includes Code case. Impacts: CFL-based HOU (varies by BldgType) | ExAnte2017 | Disposition | 2020-11-24 16:30 | Res-Iltg-dWatt-CFL | NonDEER | Scaled | BaseRatio | 0 | 0 | None |  | 0 |  | 1 | Res | Any | Lighting | InGen-CFL | Ltg_Lamp | LED_lamp |  | ILtg-Res-LED-20000hr | LED PAR20 Basecase, Total Watts = 4.04 x Msr Watts | LED PAR20 Basecase, Total Watts = 4.04 x Msr Watts | LED Lamp: PAR20, 8 Watts, non-dimmable | LEDratio0404 | LEDratio0404 | LED-PAR20(8w) | Available |  |  |  | 2017ScrewInLampDisposition | ErRobNc |  |  |  | 2017Dispo-Res-InLtg | 2017-07-01 | 2018-06-30 | InEA_modVal |  |  |  |  | Standard | Revise expiry date to 60/30/2018 Commission Staff direction 2018ScrewInLampSavignsMethods-11Dec2017.pdf | 1 | 1 | 0 | Deemed Ex Ante Team |  | Revise expiry date to 60/30/2018 Commission Staff direction 2018ScrewInLampSavignsMethods-11Dec2017.pdf |  | Updated to indicate claim/filing status
1360 | R-In-LED-PAR20(9w)-dWP27 | Residential Indoor General Lighting: LED Lamp replaces pre-existing standard lighting Wattage. Measure includes Code case. Impacts: CFL-based HOU (varies by BldgType) | ExAnte2017 | Disposition | 2020-11-24 16:30 | Res-Iltg-dWatt-CFL | NonDEER | Scaled | BaseRatio | 0 | 0 | None |  | 0 |  | 1 | Res | Any | Lighting | InGen-CFL | Ltg_Lamp | LED_lamp |  | ILtg-Res-LED-20000hr | LED PAR20 Basecase, Total Watts = 4.04 x Msr Watts | LED PAR20 Basecase, Total Watts = 4.04 x Msr Watts | LED Lamp: PAR20, 9 Watts, non-dimmable | LEDratio0404 | LEDratio0404 | LED-PAR20(9w) | Available |  |  |  | 2017ScrewInLampDisposition | ErRobNc |  |  |  | 2017Dispo-Res-InLtg | 2017-07-01 | 2018-06-30 | InEA_modVal |  |  |  |  | Standard | Revise expiry date to 60/30/2018 Commission Staff direction 2018ScrewInLampSavignsMethods-11Dec2017.pdf | 1 | 1 | 0 | Deemed Ex Ante Team |  | Revise expiry date to 60/30/2018 Commission Staff direction 2018ScrewInLampSavignsMethods-11Dec2017.pdf |  | Updated to indicate claim/filing status
1242 | R-OutCmn-LED-A19(EISA-Bin-40w-80LPW)-dWP7p6 | LED A Lamp replaces pre-existing standard lighting Wattage based on EISA bin and LPW | ExAnte2017 | Disposition | 2020-11-24 16:30 | Res-Oltg-Cmn-dWatt-CFL | NonDEER | Scaled | DeltaWatts | 7.6 | 7.6 | None |  | 0 |  | 0 | Res | Any | Lighting | OutCommon | Ltg_Lamp | LED_lamp |  | OLtg-Res-LED-20000hr-Cmn | LED A19 Basecase, 20% LED, 55% CFL, 25% Halogen | LED A19 Basecase, 20% LED, 55% CFL, 25% Halogen | LED Lamp: A19, EISA Bin 40, 80 LPW |  |  |  | Available |  |  |  | 2017ScrewInLampDisposition | ErRobNc |  |  |  | 2017Dispo-Res-OutLtg-Cmn | 2017-07-01 | 2018-06-30 | InEA_modVal |  |  |  |  | Standard | Remove expiry date per Commission Staff direction 2018ScrewInLampSavignsMethods-11Dec2017.pdf | 1 | 1 | 0 | Deemed Ex Ante Team |  | Remove expiry date per Commission Staff direction 2018ScrewInLampSavignsMethods-11Dec2017.pdf |  | Updated to indicate claim/filing status
1361 | R-In-LED-PAR30(10w)-dWP19 | Residential Indoor General Lighting: LED Lamp replaces pre-existing standard lighting Wattage. Measure includes Code case. Impacts: CFL-based HOU (varies by BldgType) | ExAnte2017 | Disposition | 2020-11-24 16:30 | Res-Iltg-dWatt-CFL | NonDEER | Scaled | BaseRatio | 0 | 0 | None |  | 0 |  | 1 | Res | Any | Lighting | InGen-CFL | Ltg_Lamp | LED_lamp |  | ILtg-Res-LED-20000hr | LED PAR30 Basecase, Total Watts = 2.94 x Msr Watts | LED PAR30 Basecase, Total Watts = 2.94 x Msr Watts | LED Lamp: PAR30, 10 Watts, non-dimmable | LEDratio0294 | LEDratio0294 | LED-PAR30(10w) | Available |  |  |  | 2017ScrewInLampDisposition | ErRobNc |  |  |  | 2017Dispo-Res-InLtg | 2017-07-01 | 2018-06-30 | InEA_modVal |  |  |  |  | Standard | Revise expiry date to 60/30/2018 Commission Staff direction 2018ScrewInLampSavignsMethods-11Dec2017.pdf | 1 | 1 | 0 | Deemed Ex Ante Team |  | Revise expiry date to 60/30/2018 Commission Staff direction 2018ScrewInLampSavignsMethods-11Dec2017.pdf |  | Updated to indicate claim/filing status
1362 | R-In-LED-PAR30(11w)-dWP21 | Residential Indoor General Lighting: LED Lamp replaces pre-existing standard lighting Wattage. Measure includes Code case. Impacts: CFL-based HOU (varies by BldgType) | ExAnte2017 | Disposition | 2020-11-24 16:30 | Res-Iltg-dWatt-CFL | NonDEER | Scaled | BaseRatio | 0 | 0 | None |  | 0 |  | 1 | Res | Any | Lighting | InGen-CFL | Ltg_Lamp | LED_lamp |  | ILtg-Res-LED-20000hr | LED PAR30 Basecase, Total Watts = 2.94 x Msr Watts | LED PAR30 Basecase, Total Watts = 2.94 x Msr Watts | LED Lamp: PAR30, 11 Watts, non-dimmable | LEDratio0294 | LEDratio0294 | LED-PAR30(11w) | Available |  |  |  | 2017ScrewInLampDisposition | ErRobNc |  |  |  | 2017Dispo-Res-InLtg | 2017-07-01 | 2018-06-30 | InEA_modVal |  |  |  |  | Standard | Revise expiry date to 60/30/2018 Commission Staff direction 2018ScrewInLampSavignsMethods-11Dec2017.pdf | 1 | 1 | 0 | Deemed Ex Ante Team |  | Revise expiry date to 60/30/2018 Commission Staff direction 2018ScrewInLampSavignsMethods-11Dec2017.pdf |  | Updated to indicate claim/filing status
1363 | R-In-LED-PAR30(12w)-dWP23 | Residential Indoor General Lighting: LED Lamp replaces pre-existing standard lighting Wattage. Measure includes Code case. Impacts: CFL-based HOU (varies by BldgType) | ExAnte2017 | Disposition | 2020-11-24 16:30 | Res-Iltg-dWatt-CFL | NonDEER | Scaled | BaseRatio | 0 | 0 | None |  | 0 |  | 1 | Res | Any | Lighting | InGen-CFL | Ltg_Lamp | LED_lamp |  | ILtg-Res-LED-20000hr | LED PAR30 Basecase, Total Watts = 2.94 x Msr Watts | LED PAR30 Basecase, Total Watts = 2.94 x Msr Watts | LED Lamp: PAR30, 12 Watts, non-dimmable | LEDratio0294 | LEDratio0294 | LED-PAR30(12w) | Available |  |  |  | 2017ScrewInLampDisposition | ErRobNc |  |  |  | 2017Dispo-Res-InLtg | 2017-07-01 | 2018-06-30 | InEA_modVal |  |  |  |  | Standard | Revise expiry date to 60/30/2018 Commission Staff direction 2018ScrewInLampSavignsMethods-11Dec2017.pdf | 1 | 1 | 0 | Deemed Ex Ante Team |  | Revise expiry date to 60/30/2018 Commission Staff direction 2018ScrewInLampSavignsMethods-11Dec2017.pdf |  | Updated to indicate claim/filing status
1364 | R-In-LED-PAR30(13w)-dWP25 | Residential Indoor General Lighting: LED Lamp replaces pre-existing standard lighting Wattage. Measure includes Code case. Impacts: CFL-based HOU (varies by BldgType) | ExAnte2017 | Disposition | 2020-11-24 16:30 | Res-Iltg-dWatt-CFL | NonDEER | Scaled | BaseRatio | 0 | 0 | None |  | 0 |  | 1 | Res | Any | Lighting | InGen-CFL | Ltg_Lamp | LED_lamp |  | ILtg-Res-LED-20000hr | LED PAR30 Basecase, Total Watts = 2.94 x Msr Watts | LED PAR30 Basecase, Total Watts = 2.94 x Msr Watts | LED Lamp: PAR30, 13 Watts, non-dimmable | LEDratio0294 | LEDratio0294 | LED-PAR30(13w) | Available |  |  |  | 2017ScrewInLampDisposition | ErRobNc |  |  |  | 2017Dispo-Res-InLtg | 2017-07-01 | 2018-06-30 | InEA_modVal |  |  |  |  | Standard | Revise expiry date to 60/30/2018 Commission Staff direction 2018ScrewInLampSavignsMethods-11Dec2017.pdf | 1 | 1 | 0 | Deemed Ex Ante Team |  | Revise expiry date to 60/30/2018 Commission Staff direction 2018ScrewInLampSavignsMethods-11Dec2017.pdf |  | Updated to indicate claim/filing status
1365 | R-In-LED-PAR30(14w)-dWP27 | Residential Indoor General Lighting: LED Lamp replaces pre-existing standard lighting Wattage. Measure includes Code case. Impacts: CFL-based HOU (varies by BldgType) | ExAnte2017 | Disposition | 2020-11-24 16:30 | Res-Iltg-dWatt-CFL | NonDEER | Scaled | BaseRatio | 0 | 0 | None |  | 0 |  | 1 | Res | Any | Lighting | InGen-CFL | Ltg_Lamp | LED_lamp |  | ILtg-Res-LED-20000hr | LED PAR30 Basecase, Total Watts = 2.94 x Msr Watts | LED PAR30 Basecase, Total Watts = 2.94 x Msr Watts | LED Lamp: PAR30, 14 Watts, non-dimmable | LEDratio0294 | LEDratio0294 | LED-PAR30(14w) | Available |  |  |  | 2017ScrewInLampDisposition | ErRobNc |  |  |  | 2017Dispo-Res-InLtg | 2017-07-01 | 2018-06-30 | InEA_modVal |  |  |  |  | Standard | Revise expiry date to 60/30/2018 Commission Staff direction 2018ScrewInLampSavignsMethods-11Dec2017.pdf | 1 | 1 | 0 | Deemed Ex Ante Team |  | Revise expiry date to 60/30/2018 Commission Staff direction 2018ScrewInLampSavignsMethods-11Dec2017.pdf |  | Updated to indicate claim/filing status
1366 | R-In-LED-PAR30(15w)-dWP29 | Residential Indoor General Lighting: LED Lamp replaces pre-existing standard lighting Wattage. Measure includes Code case. Impacts: CFL-based HOU (varies by BldgType) | ExAnte2017 | Disposition | 2020-11-24 16:30 | Res-Iltg-dWatt-CFL | NonDEER | Scaled | BaseRatio | 0 | 0 | None |  | 0 |  | 1 | Res | Any | Lighting | InGen-CFL | Ltg_Lamp | LED_lamp |  | ILtg-Res-LED-20000hr | LED PAR30 Basecase, Total Watts = 2.94 x Msr Watts | LED PAR30 Basecase, Total Watts = 2.94 x Msr Watts | LED Lamp: PAR30, 15 Watts, non-dimmable | LEDratio0294 | LEDratio0294 | LED-PAR30(15w) | Available |  |  |  | 2017ScrewInLampDisposition | ErRobNc |  |  |  | 2017Dispo-Res-InLtg | 2017-07-01 | 2018-06-30 | InEA_modVal |  |  |  |  | Standard | Revise expiry date to 60/30/2018 Commission Staff direction 2018ScrewInLampSavignsMethods-11Dec2017.pdf | 1 | 1 | 0 | Deemed Ex Ante Team |  | Revise expiry date to 60/30/2018 Commission Staff direction 2018ScrewInLampSavignsMethods-11Dec2017.pdf |  | Updated to indicate claim/filing status
1367 | R-In-LED-PAR30(16w)-dWP31 | Residential Indoor General Lighting: LED Lamp replaces pre-existing standard lighting Wattage. Measure includes Code case. Impacts: CFL-based HOU (varies by BldgType) | ExAnte2017 | Disposition | 2020-11-24 16:30 | Res-Iltg-dWatt-CFL | NonDEER | Scaled | BaseRatio | 0 | 0 | None |  | 0 |  | 1 | Res | Any | Lighting | InGen-CFL | Ltg_Lamp | LED_lamp |  | ILtg-Res-LED-20000hr | LED PAR30 Basecase, Total Watts = 2.94 x Msr Watts | LED PAR30 Basecase, Total Watts = 2.94 x Msr Watts | LED Lamp: PAR30, 16 Watts, non-dimmable | LEDratio0294 | LEDratio0294 | LED-PAR30(16w) | Available |  |  |  | 2017ScrewInLampDisposition | ErRobNc |  |  |  | 2017Dispo-Res-InLtg | 2017-07-01 | 2018-06-30 | InEA_modVal |  |  |  |  | Standard | Revise expiry date to 60/30/2018 Commission Staff direction 2018ScrewInLampSavignsMethods-11Dec2017.pdf | 1 | 1 | 0 | Deemed Ex Ante Team |  | Revise expiry date to 60/30/2018 Commission Staff direction 2018ScrewInLampSavignsMethods-11Dec2017.pdf |  | Updated to indicate claim/filing status
1368 | R-In-LED-PAR30(17w)-dWP33 | Residential Indoor General Lighting: LED Lamp replaces pre-existing standard lighting Wattage. Measure includes Code case. Impacts: CFL-based HOU (varies by BldgType) | ExAnte2017 | Disposition | 2020-11-24 16:30 | Res-Iltg-dWatt-CFL | NonDEER | Scaled | BaseRatio | 0 | 0 | None |  | 0 |  | 1 | Res | Any | Lighting | InGen-CFL | Ltg_Lamp | LED_lamp |  | ILtg-Res-LED-20000hr | LED PAR30 Basecase, Total Watts = 2.94 x Msr Watts | LED PAR30 Basecase, Total Watts = 2.94 x Msr Watts | LED Lamp: PAR30, 17 Watts, non-dimmable | LEDratio0294 | LEDratio0294 | LED-PAR30(17w) | Available |  |  |  | 2017ScrewInLampDisposition | ErRobNc |  |  |  | 2017Dispo-Res-InLtg | 2017-07-01 | 2018-06-30 | InEA_modVal |  |  |  |  | Standard | Revise expiry date to 60/30/2018 Commission Staff direction 2018ScrewInLampSavignsMethods-11Dec2017.pdf | 1 | 1 | 0 | Deemed Ex Ante Team |  | Revise expiry date to 60/30/2018 Commission Staff direction 2018ScrewInLampSavignsMethods-11Dec2017.pdf |  | Updated to indicate claim/filing status
1243 | R-OutCmn-LED-A19(EISA-Bin-40w-90LPW)-dWP8p7 | LED A Lamp replaces pre-existing standard lighting Wattage based on EISA bin and LPW | ExAnte2017 | Disposition | 2020-11-24 16:30 | Res-Oltg-Cmn-dWatt-CFL | NonDEER | Scaled | DeltaWatts | 8.7 | 8.7 | None |  | 0 |  | 0 | Res | Any | Lighting | OutCommon | Ltg_Lamp | LED_lamp |  | OLtg-Res-LED-20000hr-Cmn | LED A19 Basecase, 0% LED, 75% CFL, 25% Halogen | LED A19 Basecase, 0% LED, 75% CFL, 25% Halogen | LED Lamp: A19, EISA Bin 40, 90 LPW |  |  |  | Available |  |  |  | 2017ScrewInLampDisposition | ErRobNc |  |  |  | 2017Dispo-Res-OutLtg-Cmn | 2017-07-01 | 2018-06-30 | InEA_modVal |  |  |  |  | Standard | Remove expiry date per Commission Staff direction 2018ScrewInLampSavignsMethods-11Dec2017.pdf | 1 | 1 | 0 | Deemed Ex Ante Team |  | Remove expiry date per Commission Staff direction 2018ScrewInLampSavignsMethods-11Dec2017.pdf |  | Updated to indicate claim/filing status
1369 | R-In-LED-PAR30(18w)-dWP35 | Residential Indoor General Lighting: LED Lamp replaces pre-existing standard lighting Wattage. Measure includes Code case. Impacts: CFL-based HOU (varies by BldgType) | ExAnte2017 | Disposition | 2020-11-24 16:30 | Res-Iltg-dWatt-CFL | NonDEER | Scaled | BaseRatio | 0 | 0 | None |  | 0 |  | 1 | Res | Any | Lighting | InGen-CFL | Ltg_Lamp | LED_lamp |  | ILtg-Res-LED-20000hr | LED PAR30 Basecase, Total Watts = 2.94 x Msr Watts | LED PAR30 Basecase, Total Watts = 2.94 x Msr Watts | LED Lamp: PAR30, 18 Watts, non-dimmable | LEDratio0294 | LEDratio0294 | LED-PAR30(18w) | Available |  |  |  | 2017ScrewInLampDisposition | ErRobNc |  |  |  | 2017Dispo-Res-InLtg | 2017-07-01 | 2018-06-30 | InEA_modVal |  |  |  |  | Standard | Revise expiry date to 60/30/2018 Commission Staff direction 2018ScrewInLampSavignsMethods-11Dec2017.pdf | 1 | 1 | 0 | Deemed Ex Ante Team |  | Revise expiry date to 60/30/2018 Commission Staff direction 2018ScrewInLampSavignsMethods-11Dec2017.pdf |  | Updated to indicate claim/filing status
1370 | R-In-LED-PAR30(19w)-dWP37 | Residential Indoor General Lighting: LED Lamp replaces pre-existing standard lighting Wattage. Measure includes Code case. Impacts: CFL-based HOU (varies by BldgType) | ExAnte2017 | Disposition | 2020-11-24 16:30 | Res-Iltg-dWatt-CFL | NonDEER | Scaled | BaseRatio | 0 | 0 | None |  | 0 |  | 1 | Res | Any | Lighting | InGen-CFL | Ltg_Lamp | LED_lamp |  | ILtg-Res-LED-20000hr | LED PAR30 Basecase, Total Watts = 2.94 x Msr Watts | LED PAR30 Basecase, Total Watts = 2.94 x Msr Watts | LED Lamp: PAR30, 19 Watts, non-dimmable | LEDratio0294 | LEDratio0294 | LED-PAR30(19w) | Available |  |  |  | 2017ScrewInLampDisposition | ErRobNc |  |  |  | 2017Dispo-Res-InLtg | 2017-07-01 | 2018-06-30 | InEA_modVal |  |  |  |  | Standard | Revise expiry date to 60/30/2018 Commission Staff direction 2018ScrewInLampSavignsMethods-11Dec2017.pdf | 1 | 1 | 0 | Deemed Ex Ante Team |  | Revise expiry date to 60/30/2018 Commission Staff direction 2018ScrewInLampSavignsMethods-11Dec2017.pdf |  | Updated to indicate claim/filing status
1371 | R-In-LED-PAR30(20w)-dWP39 | Residential Indoor General Lighting: LED Lamp replaces pre-existing standard lighting Wattage. Measure includes Code case. Impacts: CFL-based HOU (varies by BldgType) | ExAnte2017 | Disposition | 2020-11-24 16:30 | Res-Iltg-dWatt-CFL | NonDEER | Scaled | BaseRatio | 0 | 0 | None |  | 0 |  | 1 | Res | Any | Lighting | InGen-CFL | Ltg_Lamp | LED_lamp |  | ILtg-Res-LED-20000hr | LED PAR30 Basecase, Total Watts = 2.94 x Msr Watts | LED PAR30 Basecase, Total Watts = 2.94 x Msr Watts | LED Lamp: PAR30, 20 Watts, non-dimmable | LEDratio0294 | LEDratio0294 | LED-PAR30(20w) | Available |  |  |  | 2017ScrewInLampDisposition | ErRobNc |  |  |  | 2017Dispo-Res-InLtg | 2017-07-01 | 2018-06-30 | InEA_modVal |  |  |  |  | Standard | Revise expiry date to 60/30/2018 Commission Staff direction 2018ScrewInLampSavignsMethods-11Dec2017.pdf | 1 | 1 | 0 | Deemed Ex Ante Team |  | Revise expiry date to 60/30/2018 Commission Staff direction 2018ScrewInLampSavignsMethods-11Dec2017.pdf |  | Updated to indicate claim/filing status
1 | RE-HV-RefChrg2018-Inc-typ | Increase Refrigerant Charge - Typical (8% rated charge) | DEER2018 | D17 v1.0 | 2020-11-24 16:30 | RE-HV-RefChrg2018-Inc-typ | DEER | Standard | None | 0 | 0 | None |  | 0 |  | 0 | Res | Any | HVAC | SpaceCool | dxAC_equip | spltSEER |  | HV-RefChrg | Typical refrigerant undercharged state | rated refrigerant charge | rated refrigerant charge |  |  |  | Available |  | 0 | 0 |  | Retro |  | HV-RefChrg |  | None | 2018-01-01 | 2019-12-31 | NotInEA |  |  |  |  | Standard | New measure definition for DEER2018 | 1 | 1 | 0 | Deemed Ex Ante Team |  | New measure definition for DEER2018 |  | Updated to indicate claim/filing status
1372 | R-In-LED-PAR30(21w)-dWP41 | Residential Indoor General Lighting: LED Lamp replaces pre-existing standard lighting Wattage. Measure includes Code case. Impacts: CFL-based HOU (varies by BldgType) | ExAnte2017 | Disposition | 2020-11-24 16:30 | Res-Iltg-dWatt-CFL | NonDEER | Scaled | BaseRatio | 0 | 0 | None |  | 0 |  | 1 | Res | Any | Lighting | InGen-CFL | Ltg_Lamp | LED_lamp |  | ILtg-Res-LED-20000hr | LED PAR30 Basecase, Total Watts = 2.94 x Msr Watts | LED PAR30 Basecase, Total Watts = 2.94 x Msr Watts | LED Lamp: PAR30, 21 Watts, non-dimmable | LEDratio0294 | LEDratio0294 | LED-PAR30(21w) | Available |  |  |  | 2017ScrewInLampDisposition | ErRobNc |  |  |  | 2017Dispo-Res-InLtg | 2017-07-01 | 2018-06-30 | InEA_modVal |  |  |  |  | Standard | Revise expiry date to 60/30/2018 Commission Staff direction 2018ScrewInLampSavignsMethods-11Dec2017.pdf | 1 | 1 | 0 | Deemed Ex Ante Team |  | Revise expiry date to 60/30/2018 Commission Staff direction 2018ScrewInLampSavignsMethods-11Dec2017.pdf |  | Updated to indicate claim/filing status
1373 | R-In-LED-PAR30(6w)-dWP12 | Residential Indoor General Lighting: LED Lamp replaces pre-existing standard lighting Wattage. Measure includes Code case. Impacts: CFL-based HOU (varies by BldgType) | ExAnte2017 | Disposition | 2020-11-24 16:30 | Res-Iltg-dWatt-CFL | NonDEER | Scaled | BaseRatio | 0 | 0 | None |  | 0 |  | 1 | Res | Any | Lighting | InGen-CFL | Ltg_Lamp | LED_lamp |  | ILtg-Res-LED-20000hr | LED PAR30 Basecase, Total Watts = 2.94 x Msr Watts | LED PAR30 Basecase, Total Watts = 2.94 x Msr Watts | LED Lamp: PAR30, 6 Watts, non-dimmable | LEDratio0294 | LEDratio0294 | LED-PAR30(6w) | Available |  |  |  | 2017ScrewInLampDisposition | ErRobNc |  |  |  | 2017Dispo-Res-InLtg | 2017-07-01 | 2018-06-30 | InEA_modVal |  |  |  |  | Standard | Revise expiry date to 60/30/2018 Commission Staff direction 2018ScrewInLampSavignsMethods-11Dec2017.pdf | 1 | 1 | 0 | Deemed Ex Ante Team |  | Revise expiry date to 60/30/2018 Commission Staff direction 2018ScrewInLampSavignsMethods-11Dec2017.pdf |  | Updated to indicate claim/filing status
1374 | R-In-LED-PAR30(7w)-dWP14 | Residential Indoor General Lighting: LED Lamp replaces pre-existing standard lighting Wattage. Measure includes Code case. Impacts: CFL-based HOU (varies by BldgType) | ExAnte2017 | Disposition | 2020-11-24 16:30 | Res-Iltg-dWatt-CFL | NonDEER | Scaled | BaseRatio | 0 | 0 | None |  | 0 |  | 1 | Res | Any | Lighting | InGen-CFL | Ltg_Lamp | LED_lamp |  | ILtg-Res-LED-20000hr | LED PAR30 Basecase, Total Watts = 2.94 x Msr Watts | LED PAR30 Basecase, Total Watts = 2.94 x Msr Watts | LED Lamp: PAR30, 7 Watts, non-dimmable | LEDratio0294 | LEDratio0294 | LED-PAR30(7w) | Available |  |  |  | 2017ScrewInLampDisposition | ErRobNc |  |  |  | 2017Dispo-Res-InLtg | 2017-07-01 | 2018-06-30 | InEA_modVal |  |  |  |  | Standard | Revise expiry date to 60/30/2018 Commission Staff direction 2018ScrewInLampSavignsMethods-11Dec2017.pdf | 1 | 1 | 0 | Deemed Ex Ante Team |  | Revise expiry date to 60/30/2018 Commission Staff direction 2018ScrewInLampSavignsMethods-11Dec2017.pdf |  | Updated to indicate claim/filing status
1375 | R-In-LED-PAR30(8w)-dWP16 | Residential Indoor General Lighting: LED Lamp replaces pre-existing standard lighting Wattage. Measure includes Code case. Impacts: CFL-based HOU (varies by BldgType) | ExAnte2017 | Disposition | 2020-11-24 16:30 | Res-Iltg-dWatt-CFL | NonDEER | Scaled | BaseRatio | 0 | 0 | None |  | 0 |  | 1 | Res | Any | Lighting | InGen-CFL | Ltg_Lamp | LED_lamp |  | ILtg-Res-LED-20000hr | LED PAR30 Basecase, Total Watts = 2.94 x Msr Watts | LED PAR30 Basecase, Total Watts = 2.94 x Msr Watts | LED Lamp: PAR30, 8 Watts, non-dimmable | LEDratio0294 | LEDratio0294 | LED-PAR30(8w) | Available |  |  |  | 2017ScrewInLampDisposition | ErRobNc |  |  |  | 2017Dispo-Res-InLtg | 2017-07-01 | 2018-06-30 | InEA_modVal |  |  |  |  | Standard | Revise expiry date to 60/30/2018 Commission Staff direction 2018ScrewInLampSavignsMethods-11Dec2017.pdf | 1 | 1 | 0 | Deemed Ex Ante Team |  | Revise expiry date to 60/30/2018 Commission Staff direction 2018ScrewInLampSavignsMethods-11Dec2017.pdf |  | Updated to indicate claim/filing status
1376 | R-In-LED-PAR30(9w)-dWP17 | Residential Indoor General Lighting: LED Lamp replaces pre-existing standard lighting Wattage. Measure includes Code case. Impacts: CFL-based HOU (varies by BldgType) | ExAnte2017 | Disposition | 2020-11-24 16:30 | Res-Iltg-dWatt-CFL | NonDEER | Scaled | BaseRatio | 0 | 0 | None |  | 0 |  | 1 | Res | Any | Lighting | InGen-CFL | Ltg_Lamp | LED_lamp |  | ILtg-Res-LED-20000hr | LED PAR30 Basecase, Total Watts = 2.94 x Msr Watts | LED PAR30 Basecase, Total Watts = 2.94 x Msr Watts | LED Lamp: PAR30, 9 Watts, non-dimmable | LEDratio0294 | LEDratio0294 | LED-PAR30(9w) | Available |  |  |  | 2017ScrewInLampDisposition | ErRobNc |  |  |  | 2017Dispo-Res-InLtg | 2017-07-01 | 2018-06-30 | InEA_modVal |  |  |  |  | Standard | Revise expiry date to 60/30/2018 Commission Staff direction 2018ScrewInLampSavignsMethods-11Dec2017.pdf | 1 | 1 | 0 | Deemed Ex Ante Team |  | Revise expiry date to 60/30/2018 Commission Staff direction 2018ScrewInLampSavignsMethods-11Dec2017.pdf |  | Updated to indicate claim/filing status
1377 | R-In-LED-PAR38(10w)-dWP23 | Residential Indoor General Lighting: LED Lamp replaces pre-existing standard lighting Wattage. Measure includes Code case. Impacts: CFL-based HOU (varies by BldgType) | ExAnte2017 | Disposition | 2020-11-24 16:30 | Res-Iltg-dWatt-CFL | NonDEER | Scaled | BaseRatio | 0 | 0 | None |  | 0 |  | 1 | Res | Any | Lighting | InGen-CFL | Ltg_Lamp | LED_lamp |  | ILtg-Res-LED-20000hr | LED PAR38 Basecase, Total Watts = 3.28 x Msr Watts | LED PAR38 Basecase, Total Watts = 3.28 x Msr Watts | LED Lamp: PAR38, 10 Watts, non-dimmable | LEDratio0328 | LEDratio0328 | LED-PAR38(10w) | Available |  |  |  | 2017ScrewInLampDisposition | ErRobNc |  |  |  | 2017Dispo-Res-InLtg | 2017-07-01 | 2018-06-30 | InEA_modVal |  |  |  |  | Standard | Revise expiry date to 60/30/2018 Commission Staff direction 2018ScrewInLampSavignsMethods-11Dec2017.pdf | 1 | 1 | 0 | Deemed Ex Ante Team |  | Revise expiry date to 60/30/2018 Commission Staff direction 2018ScrewInLampSavignsMethods-11Dec2017.pdf |  | Updated to indicate claim/filing status
1378 | R-In-LED-PAR38(11w)-dWP25 | Residential Indoor General Lighting: LED Lamp replaces pre-existing standard lighting Wattage. Measure includes Code case. Impacts: CFL-based HOU (varies by BldgType) | ExAnte2017 | Disposition | 2020-11-24 16:30 | Res-Iltg-dWatt-CFL | NonDEER | Scaled | BaseRatio | 0 | 0 | None |  | 0 |  | 1 | Res | Any | Lighting | InGen-CFL | Ltg_Lamp | LED_lamp |  | ILtg-Res-LED-20000hr | LED PAR38 Basecase, Total Watts = 3.28 x Msr Watts | LED PAR38 Basecase, Total Watts = 3.28 x Msr Watts | LED Lamp: PAR38, 11 Watts, non-dimmable | LEDratio0328 | LEDratio0328 | LED-PAR38(11w) | Available |  |  |  | 2017ScrewInLampDisposition | ErRobNc |  |  |  | 2017Dispo-Res-InLtg | 2017-07-01 | 2018-06-30 | InEA_modVal |  |  |  |  | Standard | Revise expiry date to 60/30/2018 Commission Staff direction 2018ScrewInLampSavignsMethods-11Dec2017.pdf | 1 | 1 | 0 | Deemed Ex Ante Team |  | Revise expiry date to 60/30/2018 Commission Staff direction 2018ScrewInLampSavignsMethods-11Dec2017.pdf |  | Updated to indicate claim/filing status
1379 | R-In-LED-PAR38(12w)-dWP27 | Residential Indoor General Lighting: LED Lamp replaces pre-existing standard lighting Wattage. Measure includes Code case. Impacts: CFL-based HOU (varies by BldgType) | ExAnte2017 | Disposition | 2020-11-24 16:30 | Res-Iltg-dWatt-CFL | NonDEER | Scaled | BaseRatio | 0 | 0 | None |  | 0 |  | 1 | Res | Any | Lighting | InGen-CFL | Ltg_Lamp | LED_lamp |  | ILtg-Res-LED-20000hr | LED PAR38 Basecase, Total Watts = 3.28 x Msr Watts | LED PAR38 Basecase, Total Watts = 3.28 x Msr Watts | LED Lamp: PAR38, 12 Watts, non-dimmable | LEDratio0328 | LEDratio0328 | LED-PAR38(12w) | Available |  |  |  | 2017ScrewInLampDisposition | ErRobNc |  |  |  | 2017Dispo-Res-InLtg | 2017-07-01 | 2018-06-30 | InEA_modVal |  |  |  |  | Standard | Revise expiry date to 60/30/2018 Commission Staff direction 2018ScrewInLampSavignsMethods-11Dec2017.pdf | 1 | 1 | 0 | Deemed Ex Ante Team |  | Revise expiry date to 60/30/2018 Commission Staff direction 2018ScrewInLampSavignsMethods-11Dec2017.pdf |  | Updated to indicate claim/filing status
1380 | R-In-LED-PAR38(13w)-dWP30 | Residential Indoor General Lighting: LED Lamp replaces pre-existing standard lighting Wattage. Measure includes Code case. Impacts: CFL-based HOU (varies by BldgType) | ExAnte2017 | Disposition | 2020-11-24 16:30 | Res-Iltg-dWatt-CFL | NonDEER | Scaled | BaseRatio | 0 | 0 | None |  | 0 |  | 1 | Res | Any | Lighting | InGen-CFL | Ltg_Lamp | LED_lamp |  | ILtg-Res-LED-20000hr | LED PAR38 Basecase, Total Watts = 3.28 x Msr Watts | LED PAR38 Basecase, Total Watts = 3.28 x Msr Watts | LED Lamp: PAR38, 13 Watts, non-dimmable | LEDratio0328 | LEDratio0328 | LED-PAR38(13w) | Available |  |  |  | 2017ScrewInLampDisposition | ErRobNc |  |  |  | 2017Dispo-Res-InLtg | 2017-07-01 | 2018-06-30 | InEA_modVal |  |  |  |  | Standard | Revise expiry date to 60/30/2018 Commission Staff direction 2018ScrewInLampSavignsMethods-11Dec2017.pdf | 1 | 1 | 0 | Deemed Ex Ante Team |  | Revise expiry date to 60/30/2018 Commission Staff direction 2018ScrewInLampSavignsMethods-11Dec2017.pdf |  | Updated to indicate claim/filing status
1381 | R-In-LED-PAR38(14w)-dWP32 | Residential Indoor General Lighting: LED Lamp replaces pre-existing standard lighting Wattage. Measure includes Code case. Impacts: CFL-based HOU (varies by BldgType) | ExAnte2017 | Disposition | 2020-11-24 16:30 | Res-Iltg-dWatt-CFL | NonDEER | Scaled | BaseRatio | 0 | 0 | None |  | 0 |  | 1 | Res | Any | Lighting | InGen-CFL | Ltg_Lamp | LED_lamp |  | ILtg-Res-LED-20000hr | LED PAR38 Basecase, Total Watts = 3.28 x Msr Watts | LED PAR38 Basecase, Total Watts = 3.28 x Msr Watts | LED Lamp: PAR38, 14 Watts, non-dimmable | LEDratio0328 | LEDratio0328 | LED-PAR38(14w) | Available |  |  |  | 2017ScrewInLampDisposition | ErRobNc |  |  |  | 2017Dispo-Res-InLtg | 2017-07-01 | 2018-06-30 | InEA_modVal |  |  |  |  | Standard | Revise expiry date to 60/30/2018 Commission Staff direction 2018ScrewInLampSavignsMethods-11Dec2017.pdf | 1 | 1 | 0 | Deemed Ex Ante Team |  | Revise expiry date to 60/30/2018 Commission Staff direction 2018ScrewInLampSavignsMethods-11Dec2017.pdf |  | Updated to indicate claim/filing status
1382 | R-In-LED-PAR38(15w)-dWP34 | Residential Indoor General Lighting: LED Lamp replaces pre-existing standard lighting Wattage. Measure includes Code case. Impacts: CFL-based HOU (varies by BldgType) | ExAnte2017 | Disposition | 2020-11-24 16:30 | Res-Iltg-dWatt-CFL | NonDEER | Scaled | BaseRatio | 0 | 0 | None |  | 0 |  | 1 | Res | Any | Lighting | InGen-CFL | Ltg_Lamp | LED_lamp |  | ILtg-Res-LED-20000hr | LED PAR38 Basecase, Total Watts = 3.28 x Msr Watts | LED PAR38 Basecase, Total Watts = 3.28 x Msr Watts | LED Lamp: PAR38, 15 Watts, non-dimmable | LEDratio0328 | LEDratio0328 | LED-PAR38(15w) | Available |  |  |  | 2017ScrewInLampDisposition | ErRobNc |  |  |  | 2017Dispo-Res-InLtg | 2017-07-01 | 2018-06-30 | InEA_modVal |  |  |  |  | Standard | Revise expiry date to 60/30/2018 Commission Staff direction 2018ScrewInLampSavignsMethods-11Dec2017.pdf | 1 | 1 | 0 | Deemed Ex Ante Team |  | Revise expiry date to 60/30/2018 Commission Staff direction 2018ScrewInLampSavignsMethods-11Dec2017.pdf |  | Updated to indicate claim/filing status
1383 | R-In-LED-PAR38(16w)-dWP36 | Residential Indoor General Lighting: LED Lamp replaces pre-existing standard lighting Wattage. Measure includes Code case. Impacts: CFL-based HOU (varies by BldgType) | ExAnte2017 | Disposition | 2020-11-24 16:30 | Res-Iltg-dWatt-CFL | NonDEER | Scaled | BaseRatio | 0 | 0 | None |  | 0 |  | 1 | Res | Any | Lighting | InGen-CFL | Ltg_Lamp | LED_lamp |  | ILtg-Res-LED-20000hr | LED PAR38 Basecase, Total Watts = 3.28 x Msr Watts | LED PAR38 Basecase, Total Watts = 3.28 x Msr Watts | LED Lamp: PAR38, 16 Watts, non-dimmable | LEDratio0328 | LEDratio0328 | LED-PAR38(16w) | Available |  |  |  | 2017ScrewInLampDisposition | ErRobNc |  |  |  | 2017Dispo-Res-InLtg | 2017-07-01 | 2018-06-30 | InEA_modVal |  |  |  |  | Standard | Revise expiry date to 60/30/2018 Commission Staff direction 2018ScrewInLampSavignsMethods-11Dec2017.pdf | 1 | 1 | 0 | Deemed Ex Ante Team |  | Revise expiry date to 60/30/2018 Commission Staff direction 2018ScrewInLampSavignsMethods-11Dec2017.pdf |  | Updated to indicate claim/filing status
1384 | R-In-LED-PAR38(17w)-dWP39 | Residential Indoor General Lighting: LED Lamp replaces pre-existing standard lighting Wattage. Measure includes Code case. Impacts: CFL-based HOU (varies by BldgType) | ExAnte2017 | Disposition | 2020-11-24 16:30 | Res-Iltg-dWatt-CFL | NonDEER | Scaled | BaseRatio | 0 | 0 | None |  | 0 |  | 1 | Res | Any | Lighting | InGen-CFL | Ltg_Lamp | LED_lamp |  | ILtg-Res-LED-20000hr | LED PAR38 Basecase, Total Watts = 3.28 x Msr Watts | LED PAR38 Basecase, Total Watts = 3.28 x Msr Watts | LED Lamp: PAR38, 17 Watts, non-dimmable | LEDratio0328 | LEDratio0328 | LED-PAR38(17w) | Available |  |  |  | 2017ScrewInLampDisposition | ErRobNc |  |  |  | 2017Dispo-Res-InLtg | 2017-07-01 | 2018-06-30 | InEA_modVal |  |  |  |  | Standard | Revise expiry date to 60/30/2018 Commission Staff direction 2018ScrewInLampSavignsMethods-11Dec2017.pdf | 1 | 1 | 0 | Deemed Ex Ante Team |  | Revise expiry date to 60/30/2018 Commission Staff direction 2018ScrewInLampSavignsMethods-11Dec2017.pdf |  | Updated to indicate claim/filing status
1245 | R-OutCmn-LED-A19(EISA-Bin-60w-110LPW)-dWP11p0 | LED A Lamp replaces pre-existing standard lighting Wattage based on EISA bin and LPW | ExAnte2017 | Disposition | 2020-11-24 16:30 | Res-Oltg-Cmn-dWatt-CFL | NonDEER | Scaled | DeltaWatts | 11 | 11 | None |  | 0 |  | 0 | Res | Any | Lighting | OutCommon | Ltg_Lamp | LED_lamp |  | OLtg-Res-LED-20000hr-Cmn | LED A19 Basecase, 0% LED, 75% CFL, 25% Halogen | LED A19 Basecase, 0% LED, 75% CFL, 25% Halogen | LED Lamp: A19, EISA Bin 60, 70 LPW |  |  |  | Available |  |  |  | 2017ScrewInLampDisposition | ErRobNc |  |  |  | 2017Dispo-Res-OutLtg-Cmn | 2017-07-01 | 2018-06-30 | InEA_modVal |  |  |  |  | Standard | Remove expiry date per Commission Staff direction 2018ScrewInLampSavignsMethods-11Dec2017.pdf | 1 | 1 | 0 | Deemed Ex Ante Team |  | Remove expiry date per Commission Staff direction 2018ScrewInLampSavignsMethods-11Dec2017.pdf |  | Updated to indicate claim/filing status
1385 | R-In-LED-PAR38(18w)-dWP41 | Residential Indoor General Lighting: LED Lamp replaces pre-existing standard lighting Wattage. Measure includes Code case. Impacts: CFL-based HOU (varies by BldgType) | ExAnte2017 | Disposition | 2020-11-24 16:30 | Res-Iltg-dWatt-CFL | NonDEER | Scaled | BaseRatio | 0 | 0 | None |  | 0 |  | 1 | Res | Any | Lighting | InGen-CFL | Ltg_Lamp | LED_lamp |  | ILtg-Res-LED-20000hr | LED PAR38 Basecase, Total Watts = 3.28 x Msr Watts | LED PAR38 Basecase, Total Watts = 3.28 x Msr Watts | LED Lamp: PAR38, 18 Watts, non-dimmable | LEDratio0328 | LEDratio0328 | LED-PAR38(18w) | Available |  |  |  | 2017ScrewInLampDisposition | ErRobNc |  |  |  | 2017Dispo-Res-InLtg | 2017-07-01 | 2018-06-30 | InEA_modVal |  |  |  |  | Standard | Revise expiry date to 60/30/2018 Commission Staff direction 2018ScrewInLampSavignsMethods-11Dec2017.pdf | 1 | 1 | 0 | Deemed Ex Ante Team |  | Revise expiry date to 60/30/2018 Commission Staff direction 2018ScrewInLampSavignsMethods-11Dec2017.pdf |  | Updated to indicate claim/filing status
1386 | R-In-LED-PAR38(19w)-dWP43 | Residential Indoor General Lighting: LED Lamp replaces pre-existing standard lighting Wattage. Measure includes Code case. Impacts: CFL-based HOU (varies by BldgType) | ExAnte2017 | Disposition | 2020-11-24 16:30 | Res-Iltg-dWatt-CFL | NonDEER | Scaled | BaseRatio | 0 | 0 | None |  | 0 |  | 1 | Res | Any | Lighting | InGen-CFL | Ltg_Lamp | LED_lamp |  | ILtg-Res-LED-20000hr | LED PAR38 Basecase, Total Watts = 3.28 x Msr Watts | LED PAR38 Basecase, Total Watts = 3.28 x Msr Watts | LED Lamp: PAR38, 19 Watts, non-dimmable | LEDratio0328 | LEDratio0328 | LED-PAR38(19w) | Available |  |  |  | 2017ScrewInLampDisposition | ErRobNc |  |  |  | 2017Dispo-Res-InLtg | 2017-07-01 | 2018-06-30 | InEA_modVal |  |  |  |  | Standard | Revise expiry date to 60/30/2018 Commission Staff direction 2018ScrewInLampSavignsMethods-11Dec2017.pdf | 1 | 1 | 0 | Deemed Ex Ante Team |  | Revise expiry date to 60/30/2018 Commission Staff direction 2018ScrewInLampSavignsMethods-11Dec2017.pdf |  | Updated to indicate claim/filing status
2020 | Res-GasFurnace-AFUE81 | Efficient Residential Gas Furnace - AFUE 81 | DEER2020 | D20v1 | 2020-11-24 16:30 | Res-GasFurnace-AFUE81 | DEER | Standard | None |  |  | None |  | 0 |  | 0 | Res | Any | HVAC | SpaceHeat | SpaceHtg_eq | GasFurnace |  | HV-EffFurn | Furnace AFUE 80 | Furnace AFUE 80 | Efficient Residential Gas Furnace - AFUE 81 |  |  |  | Available |  | 0 | 0 |  | ErRobNc |  | HV-EffFurn |  | None | 2020-01-01 | [6 empty] | Standard |  | 1 | 1 | 0 | Deemed Ex Ante Team |  |  |  | Updated to indicate claim/filing status
1387 | R-In-LED-PAR38(20.1w)-dWP46 | Residential Indoor General Lighting: LED Lamp replaces pre-existing standard lighting Wattage. Measure includes Code case. Impacts: CFL-based HOU (varies by BldgType) | ExAnte2017 | Disposition | 2020-11-24 16:30 | Res-Iltg-dWatt-CFL | NonDEER | Scaled | BaseRatio | 0 | 0 | None |  | 0 |  | 1 | Res | Any | Lighting | InGen-CFL | Ltg_Lamp | LED_lamp |  | ILtg-Res-LED-20000hr | LED PAR38 Basecase, Total Watts = 3.28 x Msr Watts | LED PAR38 Basecase, Total Watts = 3.28 x Msr Watts | LED Lamp: PAR38, 20.1 Watts, non-dimmable | LEDratio0328 | LEDratio0328 | LED-PAR38(20.1w) | Available |  |  |  | 2017ScrewInLampDisposition | ErRobNc |  |  |  | 2017Dispo-Res-InLtg | 2017-07-01 | 2018-06-30 | InEA_modVal |  |  |  |  | Standard | Revise expiry date to 60/30/2018 Commission Staff direction 2018ScrewInLampSavignsMethods-11Dec2017.pdf | 1 | 1 | 0 | Deemed Ex Ante Team |  | Revise expiry date to 60/30/2018 Commission Staff direction 2018ScrewInLampSavignsMethods-11Dec2017.pdf |  | Updated to indicate claim/filing status
1388 | R-In-LED-PAR38(20w)-dWP46 | Residential Indoor General Lighting: LED Lamp replaces pre-existing standard lighting Wattage. Measure includes Code case. Impacts: CFL-based HOU (varies by BldgType) | ExAnte2017 | Disposition | 2020-11-24 16:30 | Res-Iltg-dWatt-CFL | NonDEER | Scaled | BaseRatio | 0 | 0 | None |  | 0 |  | 1 | Res | Any | Lighting | InGen-CFL | Ltg_Lamp | LED_lamp |  | ILtg-Res-LED-20000hr | LED PAR38 Basecase, Total Watts = 3.28 x Msr Watts | LED PAR38 Basecase, Total Watts = 3.28 x Msr Watts | LED Lamp: PAR38, 20 Watts, non-dimmable | LEDratio0328 | LEDratio0328 | LED-PAR38(20w) | Available |  |  |  | 2017ScrewInLampDisposition | ErRobNc |  |  |  | 2017Dispo-Res-InLtg | 2017-07-01 | 2018-06-30 | InEA_modVal |  |  |  |  | Standard | Revise expiry date to 60/30/2018 Commission Staff direction 2018ScrewInLampSavignsMethods-11Dec2017.pdf | 1 | 1 | 0 | Deemed Ex Ante Team |  | Revise expiry date to 60/30/2018 Commission Staff direction 2018ScrewInLampSavignsMethods-11Dec2017.pdf |  | Updated to indicate claim/filing status
1389 | R-In-LED-PAR38(21w)-dWP48 | Residential Indoor General Lighting: LED Lamp replaces pre-existing standard lighting Wattage. Measure includes Code case. Impacts: CFL-based HOU (varies by BldgType) | ExAnte2017 | Disposition | 2020-11-24 16:30 | Res-Iltg-dWatt-CFL | NonDEER | Scaled | BaseRatio | 0 | 0 | None |  | 0 |  | 1 | Res | Any | Lighting | InGen-CFL | Ltg_Lamp | LED_lamp |  | ILtg-Res-LED-20000hr | LED PAR38 Basecase, Total Watts = 3.28 x Msr Watts | LED PAR38 Basecase, Total Watts = 3.28 x Msr Watts | LED Lamp: PAR38, 21 Watts, non-dimmable | LEDratio0328 | LEDratio0328 | LED-PAR38(21w) | Available |  |  |  | 2017ScrewInLampDisposition | ErRobNc |  |  |  | 2017Dispo-Res-InLtg | 2017-07-01 | 2018-06-30 | InEA_modVal |  |  |  |  | Standard | Revise expiry date to 60/30/2018 Commission Staff direction 2018ScrewInLampSavignsMethods-11Dec2017.pdf | 1 | 1 | 0 | Deemed Ex Ante Team |  | Revise expiry date to 60/30/2018 Commission Staff direction 2018ScrewInLampSavignsMethods-11Dec2017.pdf |  | Updated to indicate claim/filing status
1390 | R-In-LED-PAR38(22w)-dWP50 | Residential Indoor General Lighting: LED Lamp replaces pre-existing standard lighting Wattage. Measure includes Code case. Impacts: CFL-based HOU (varies by BldgType) | ExAnte2017 | Disposition | 2020-11-24 16:30 | Res-Iltg-dWatt-CFL | NonDEER | Scaled | BaseRatio | 0 | 0 | None |  | 0 |  | 1 | Res | Any | Lighting | InGen-CFL | Ltg_Lamp | LED_lamp |  | ILtg-Res-LED-20000hr | LED PAR38 Basecase, Total Watts = 3.28 x Msr Watts | LED PAR38 Basecase, Total Watts = 3.28 x Msr Watts | LED Lamp: PAR38, 22 Watts, non-dimmable | LEDratio0328 | LEDratio0328 | LED-PAR38(22w) | Available |  |  |  | 2017ScrewInLampDisposition | ErRobNc |  |  |  | 2017Dispo-Res-InLtg | 2017-07-01 | 2018-06-30 | InEA_modVal |  |  |  |  | Standard | Revise expiry date to 60/30/2018 Commission Staff direction 2018ScrewInLampSavignsMethods-11Dec2017.pdf | 1 | 1 | 0 | Deemed Ex Ante Team |  | Revise expiry date to 60/30/2018 Commission Staff direction 2018ScrewInLampSavignsMethods-11Dec2017.pdf |  | Updated to indicate claim/filing status
1391 | R-In-LED-PAR38(23w)-dWP52 | Residential Indoor General Lighting: LED Lamp replaces pre-existing standard lighting Wattage. Measure includes Code case. Impacts: CFL-based HOU (varies by BldgType) | ExAnte2017 | Disposition | 2020-11-24 16:30 | Res-Iltg-dWatt-CFL | NonDEER | Scaled | BaseRatio | 0 | 0 | None |  | 0 |  | 1 | Res | Any | Lighting | InGen-CFL | Ltg_Lamp | LED_lamp |  | ILtg-Res-LED-20000hr | LED PAR38 Basecase, Total Watts = 3.28 x Msr Watts | LED PAR38 Basecase, Total Watts = 3.28 x Msr Watts | LED Lamp: PAR38, 23 Watts, non-dimmable | LEDratio0328 | LEDratio0328 | LED-PAR38(23w) | Available |  |  |  | 2017ScrewInLampDisposition | ErRobNc |  |  |  | 2017Dispo-Res-InLtg | 2017-07-01 | 2018-06-30 | InEA_modVal |  |  |  |  | Standard | Revise expiry date to 60/30/2018 Commission Staff direction 2018ScrewInLampSavignsMethods-11Dec2017.pdf | 1 | 1 | 0 | Deemed Ex Ante Team |  | Revise expiry date to 60/30/2018 Commission Staff direction 2018ScrewInLampSavignsMethods-11Dec2017.pdf |  | Updated to indicate claim/filing status
1392 | R-In-LED-PAR38(24w)-dWP55 | Residential Indoor General Lighting: LED Lamp replaces pre-existing standard lighting Wattage. Measure includes Code case. Impacts: CFL-based HOU (varies by BldgType) | ExAnte2017 | Disposition | 2020-11-24 16:30 | Res-Iltg-dWatt-CFL | NonDEER | Scaled | BaseRatio | 0 | 0 | None |  | 0 |  | 1 | Res | Any | Lighting | InGen-CFL | Ltg_Lamp | LED_lamp |  | ILtg-Res-LED-20000hr | LED PAR38 Basecase, Total Watts = 3.28 x Msr Watts | LED PAR38 Basecase, Total Watts = 3.28 x Msr Watts | LED Lamp: PAR38, 24 Watts, non-dimmable | LEDratio0328 | LEDratio0328 | LED-PAR38(24w) | Available |  |  |  | 2017ScrewInLampDisposition | ErRobNc |  |  |  | 2017Dispo-Res-InLtg | 2017-07-01 | 2018-06-30 | InEA_modVal |  |  |  |  | Standard | Revise expiry date to 60/30/2018 Commission Staff direction 2018ScrewInLampSavignsMethods-11Dec2017.pdf | 1 | 1 | 0 | Deemed Ex Ante Team |  | Revise expiry date to 60/30/2018 Commission Staff direction 2018ScrewInLampSavignsMethods-11Dec2017.pdf |  | Updated to indicate claim/filing status
1246 | R-OutCmn-LED-A19(EISA-Bin-60w-80LPW)-dWP7p8 | LED A Lamp replaces pre-existing standard lighting Wattage based on EISA bin and LPW | ExAnte2017 | Disposition | 2020-11-24 16:30 | Res-Oltg-Cmn-dWatt-CFL | NonDEER | Scaled | DeltaWatts | 7.8 | 7.8 | None |  | 0 |  | 0 | Res | Any | Lighting | OutCommon | Ltg_Lamp | LED_lamp |  | OLtg-Res-LED-20000hr-Cmn | LED A19 Basecase, 20% LED, 55% CFL, 25% Halogen | LED A19 Basecase, 20% LED, 55% CFL, 25% Halogen | LED Lamp: A19, EISA Bin 60, 80 LPW |  |  |  | Available |  |  |  | 2017ScrewInLampDisposition | ErRobNc |  |  |  | 2017Dispo-Res-OutLtg-Cmn | 2017-07-01 | 2018-06-30 | InEA_modVal |  |  |  |  | Standard | Remove expiry date per Commission Staff direction 2018ScrewInLampSavignsMethods-11Dec2017.pdf | 1 | 1 | 0 | Deemed Ex Ante Team |  | Remove expiry date per Commission Staff direction 2018ScrewInLampSavignsMethods-11Dec2017.pdf |  | Updated to indicate claim/filing status
2023 | NE-WtrHt-FuelSub-SmlStrg-HP-lte6kW-rep40G-3.75UEF-50g | Efficient water heater: 50-gallon electric heat pump water heater, (UEF=3.75) replaces 40-gallon natural gas, storage water heater, (UEF=0.89) | DEER2023 | DEER WaterHeater Calculator v5.0 | 2022-02-23 18:03 | NE-WtrHt-FuelSub-SmlStrg-HP-lte6kW-rep40G-3.75UEF-50g | Deem-DEER-FuelSub | Standard | None | 0 | 0 | None |  | 0 |  | 0 | Com | Any | SHW | Heating | WaterHtg_eq | HP_UEF |  | WtrHt-HtPmp | Varies by building vintage | 40-gallon natural gas, storage water heater, (UEF=0.89) | 50-gallon electric heat pump water heater, (UEF=3.75) | Varies by building vintage | Stor_UEF-Gas-040gal-0.64UEF | Stor_UEF-ElecHP-050gal-3.75UEF | Available |  | 0 | 0 |  |  |  | WtrHt-HtPmp |  | None | 2023-01-01 | [6 empty] | Standard |  | 1 | 1 | 0 | Deemed Ex Ante Team | 2022-02-09 11:50 | Updated using new mains water temperatures from CZ2022 weather update | Deemed Ex Ante Team | Corrected ClaimSpec/FilingSpec flags
1393 | R-In-LED-PAR38(25w)-dWP57 | Residential Indoor General Lighting: LED Lamp replaces pre-existing standard lighting Wattage. Measure includes Code case. Impacts: CFL-based HOU (varies by BldgType) | ExAnte2017 | Disposition | 2020-11-24 16:30 | Res-Iltg-dWatt-CFL | NonDEER | Scaled | BaseRatio | 0 | 0 | None |  | 0 |  | 1 | Res | Any | Lighting | InGen-CFL | Ltg_Lamp | LED_lamp |  | ILtg-Res-LED-20000hr | LED PAR38 Basecase, Total Watts = 3.28 x Msr Watts | LED PAR38 Basecase, Total Watts = 3.28 x Msr Watts | LED Lamp: PAR38, 25 Watts, non-dimmable | LEDratio0328 | LEDratio0328 | LED-PAR38(25w) | Available |  |  |  | 2017ScrewInLampDisposition | ErRobNc |  |  |  | 2017Dispo-Res-InLtg | 2017-07-01 | 2018-06-30 | InEA_modVal |  |  |  |  | Standard | Revise expiry date to 60/30/2018 Commission Staff direction 2018ScrewInLampSavignsMethods-11Dec2017.pdf | 1 | 1 | 0 | Deemed Ex Ante Team |  | Revise expiry date to 60/30/2018 Commission Staff direction 2018ScrewInLampSavignsMethods-11Dec2017.pdf |  | Updated to indicate claim/filing status
1394 | R-In-LED-PAR38(26w)-dWP59 | Residential Indoor General Lighting: LED Lamp replaces pre-existing standard lighting Wattage. Measure includes Code case. Impacts: CFL-based HOU (varies by BldgType) | ExAnte2017 | Disposition | 2020-11-24 16:30 | Res-Iltg-dWatt-CFL | NonDEER | Scaled | BaseRatio | 0 | 0 | None |  | 0 |  | 1 | Res | Any | Lighting | InGen-CFL | Ltg_Lamp | LED_lamp |  | ILtg-Res-LED-20000hr | LED PAR38 Basecase, Total Watts = 3.28 x Msr Watts | LED PAR38 Basecase, Total Watts = 3.28 x Msr Watts | LED Lamp: PAR38, 26 Watts, non-dimmable | LEDratio0328 | LEDratio0328 | LED-PAR38(26w) | Available |  |  |  | 2017ScrewInLampDisposition | ErRobNc |  |  |  | 2017Dispo-Res-InLtg | 2017-07-01 | 2018-06-30 | InEA_modVal |  |  |  |  | Standard | Revise expiry date to 60/30/2018 Commission Staff direction 2018ScrewInLampSavignsMethods-11Dec2017.pdf | 1 | 1 | 0 | Deemed Ex Ante Team |  | Revise expiry date to 60/30/2018 Commission Staff direction 2018ScrewInLampSavignsMethods-11Dec2017.pdf |  | Updated to indicate claim/filing status
1395 | R-In-LED-PAR38(27w)-dWP62 | Residential Indoor General Lighting: LED Lamp replaces pre-existing standard lighting Wattage. Measure includes Code case. Impacts: CFL-based HOU (varies by BldgType) | ExAnte2017 | Disposition | 2020-11-24 16:30 | Res-Iltg-dWatt-CFL | NonDEER | Scaled | BaseRatio | 0 | 0 | None |  | 0 |  | 1 | Res | Any | Lighting | InGen-CFL | Ltg_Lamp | LED_lamp |  | ILtg-Res-LED-20000hr | LED PAR38 Basecase, Total Watts = 3.28 x Msr Watts | LED PAR38 Basecase, Total Watts = 3.28 x Msr Watts | LED Lamp: PAR38, 27 Watts, non-dimmable | LEDratio0328 | LEDratio0328 | LED-PAR38(27w) | Available |  |  |  | 2017ScrewInLampDisposition | ErRobNc |  |  |  | 2017Dispo-Res-InLtg | 2017-07-01 | 2018-06-30 | InEA_modVal |  |  |  |  | Standard | Revise expiry date to 60/30/2018 Commission Staff direction 2018ScrewInLampSavignsMethods-11Dec2017.pdf | 1 | 1 | 0 | Deemed Ex Ante Team |  | Revise expiry date to 60/30/2018 Commission Staff direction 2018ScrewInLampSavignsMethods-11Dec2017.pdf |  | Updated to indicate claim/filing status
1396 | R-In-LED-PAR38(7w)-dWP16 | Residential Indoor General Lighting: LED Lamp replaces pre-existing standard lighting Wattage. Measure includes Code case. Impacts: CFL-based HOU (varies by BldgType) | ExAnte2017 | Disposition | 2020-11-24 16:30 | Res-Iltg-dWatt-CFL | NonDEER | Scaled | BaseRatio | 0 | 0 | None |  | 0 |  | 1 | Res | Any | Lighting | InGen-CFL | Ltg_Lamp | LED_lamp |  | ILtg-Res-LED-20000hr | LED PAR38 Basecase, Total Watts = 3.28 x Msr Watts | LED PAR38 Basecase, Total Watts = 3.28 x Msr Watts | LED Lamp: PAR38, 7 Watts, non-dimmable | LEDratio0328 | LEDratio0328 | LED-PAR38(7w) | Available |  |  |  | 2017ScrewInLampDisposition | ErRobNc |  |  |  | 2017Dispo-Res-InLtg | 2017-07-01 | 2018-06-30 | InEA_modVal |  |  |  |  | Standard | Revise expiry date to 60/30/2018 Commission Staff direction 2018ScrewInLampSavignsMethods-11Dec2017.pdf | 1 | 1 | 0 | Deemed Ex Ante Team |  | Revise expiry date to 60/30/2018 Commission Staff direction 2018ScrewInLampSavignsMethods-11Dec2017.pdf |  | Updated to indicate claim/filing status
1397 | R-In-LED-PAR38(8w)-dWP18 | Residential Indoor General Lighting: LED Lamp replaces pre-existing standard lighting Wattage. Measure includes Code case. Impacts: CFL-based HOU (varies by BldgType) | ExAnte2017 | Disposition | 2020-11-24 16:30 | Res-Iltg-dWatt-CFL | NonDEER | Scaled | BaseRatio | 0 | 0 | None |  | 0 |  | 1 | Res | Any | Lighting | InGen-CFL | Ltg_Lamp | LED_lamp |  | ILtg-Res-LED-20000hr | LED PAR38 Basecase, Total Watts = 3.28 x Msr Watts | LED PAR38 Basecase, Total Watts = 3.28 x Msr Watts | LED Lamp: PAR38, 8 Watts, non-dimmable | LEDratio0328 | LEDratio0328 | LED-PAR38(8w) | Available |  |  |  | 2017ScrewInLampDisposition | ErRobNc |  |  |  | 2017Dispo-Res-InLtg | 2017-07-01 | 2018-06-30 | InEA_modVal |  |  |  |  | Standard | Revise expiry date to 60/30/2018 Commission Staff direction 2018ScrewInLampSavignsMethods-11Dec2017.pdf | 1 | 1 | 0 | Deemed Ex Ante Team |  | Revise expiry date to 60/30/2018 Commission Staff direction 2018ScrewInLampSavignsMethods-11Dec2017.pdf |  | Updated to indicate claim/filing status
1398 | R-In-LED-PAR38(9w)-dWP21 | Residential Indoor General Lighting: LED Lamp replaces pre-existing standard lighting Wattage. Measure includes Code case. Impacts: CFL-based HOU (varies by BldgType) | ExAnte2017 | Disposition | 2020-11-24 16:30 | Res-Iltg-dWatt-CFL | NonDEER | Scaled | BaseRatio | 0 | 0 | None |  | 0 |  | 1 | Res | Any | Lighting | InGen-CFL | Ltg_Lamp | LED_lamp |  | ILtg-Res-LED-20000hr | LED PAR38 Basecase, Total Watts = 3.28 x Msr Watts | LED PAR38 Basecase, Total Watts = 3.28 x Msr Watts | LED Lamp: PAR38, 9 Watts, non-dimmable | LEDratio0328 | LEDratio0328 | LED-PAR38(9w) | Available |  |  |  | 2017ScrewInLampDisposition | ErRobNc |  |  |  | 2017Dispo-Res-InLtg | 2017-07-01 | 2018-06-30 | InEA_modVal |  |  |  |  | Standard | Revise expiry date to 60/30/2018 Commission Staff direction 2018ScrewInLampSavignsMethods-11Dec2017.pdf | 1 | 1 | 0 | Deemed Ex Ante Team |  | Revise expiry date to 60/30/2018 Commission Staff direction 2018ScrewInLampSavignsMethods-11Dec2017.pdf |  | Updated to indicate claim/filing status
1399 | R-In-LED-RefR(10w)-dWP42 | Residential Indoor General Lighting: LED Lamp replaces pre-existing standard lighting Wattage. Measure includes Code case. Impacts: CFL-based HOU (varies by BldgType) | ExAnte2017 | Disposition | 2020-11-24 16:30 | Res-Iltg-dWatt-CFL | NonDEER | Scaled | BaseRatio | 0 | 0 | None |  | 0 |  | 1 | Res | Any | Lighting | InGen-CFL | Ltg_Lamp | LED_lamp |  | ILtg-Res-LED-20000hr | LED R/BR Basecase, Total Watts = 5.24 x Msr Watts | LED R/BR Basecase, Total Watts = 5.24 x Msr Watts | LED Lamp: RefR, 10 Watts, non-dimmable | LEDratio0524 | LEDratio0524 | LED-RefR(10w) | Available |  |  |  | 2017ScrewInLampDisposition | ErRobNc |  |  |  | 2017Dispo-Res-InLtg | 2017-07-01 | 2018-06-30 | InEA_modVal |  |  |  |  | Standard | Revise expiry date to 60/30/2018 Commission Staff direction 2018ScrewInLampSavignsMethods-11Dec2017.pdf | 1 | 1 | 0 | Deemed Ex Ante Team |  | Revise expiry date to 60/30/2018 Commission Staff direction 2018ScrewInLampSavignsMethods-11Dec2017.pdf |  | Updated to indicate claim/filing status
1400 | R-In-LED-RefR(11w)-dWP34 | Residential Indoor General Lighting: LED Lamp replaces pre-existing standard lighting Wattage. Measure includes Code case. Impacts: CFL-based HOU (varies by BldgType) | ExAnte2017 | Disposition | 2020-11-24 16:30 | Res-Iltg-dWatt-CFL | NonDEER | Scaled | BaseRatio | 0 | 0 | None |  | 0 |  | 1 | Res | Any | Lighting | InGen-CFL | Ltg_Lamp | LED_lamp |  | ILtg-Res-LED-20000hr | LED R/BR Basecase, Total Watts = 4.13 x Msr Watts | LED R/BR Basecase, Total Watts = 4.13 x Msr Watts | LED Lamp: RefR, 11 Watts, non-dimmable | LEDratio0413 | LEDratio0413 | LED-RefR(11w) | Available |  |  |  | 2017ScrewInLampDisposition | ErRobNc |  |  |  | 2017Dispo-Res-InLtg | 2017-07-01 | 2018-06-30 | InEA_modVal |  |  |  |  | Standard | Revise expiry date to 60/30/2018 Commission Staff direction 2018ScrewInLampSavignsMethods-11Dec2017.pdf | 1 | 1 | 0 | Deemed Ex Ante Team |  | Revise expiry date to 60/30/2018 Commission Staff direction 2018ScrewInLampSavignsMethods-11Dec2017.pdf |  | Updated to indicate claim/filing status
4619 | C-In-LFLmpBlst-T8-48in-32w-2g+El-IS-NLO(59w)-dWP85-dWC0 | Commercial Indoor General Lighting: more efficient Linear Fluorescent Lamp & Ballast installed. Measure includes Code case. Impacts: Linear Fluorescent-based HOU (varies by BldgType) | DEER1314 | Lighting Disposition | 2020-11-24 16:30 | Com-Iltg-dWatt-LF | DEER | Scaled | Delta |  |  | None |  | 1 |  | 1 | Com | Any | Lighting | InGen-LF | Ltg_Lmp+Blst | LF_LmpBlst | LFLmpBlst-T8-48in-32w-2g+El-IS-NLO(59w) | ILtg-Lfluor-Elec |  |  |  | LFLmpBlst-T12-48in-34w+MagES-RS-NLO(144w) | LFLmpBlst-T8-48in-32w-2g+El-IS-NLO(59w) | LFLmpBlst-T8-48in-32w-2g+El-IS-NLO(59w) | Available |  | 0 | 0 | Disposition: MeasuresList-Dec1-2014.xlsx | ERrul | LFLmpBlst-T8-48in-32w-2g+El-IS-NLO(59w) | ILtg-Lfluor-T12Mag |  | DEER1316-Ltg-Com-LF | 2013-01-01 | 2018-12-31 | DEER2016 HOU Update | LT-39875 |  |  |  | Standard | Expires 12/31/2018 due to revised DEER2019 code/ISP baseline | 1 | 1 | 0 | Deemed Ex Ante Team |  | Expires 12/31/2018 due to revised DEER2019 code/ISP baseline |  | Updated to indicate claim/filing status
1401 | R-In-LED-RefR(12w)-dWP38 | Residential Indoor General Lighting: LED Lamp replaces pre-existing standard lighting Wattage. Measure includes Code case. Impacts: CFL-based HOU (varies by BldgType) | ExAnte2017 | Disposition | 2020-11-24 16:30 | Res-Iltg-dWatt-CFL | NonDEER | Scaled | BaseRatio | 0 | 0 | None |  | 0 |  | 1 | Res | Any | Lighting | InGen-CFL | Ltg_Lamp | LED_lamp |  | ILtg-Res-LED-20000hr | LED R/BR Basecase, Total Watts = 4.13 x Msr Watts | LED R/BR Basecase, Total Watts = 4.13 x Msr Watts | LED Lamp: RefR, 12 Watts, non-dimmable | LEDratio0413 | LEDratio0413 | LED-RefR(12w) | Available |  |  |  | 2017ScrewInLampDisposition | ErRobNc |  |  |  | 2017Dispo-Res-InLtg | 2017-07-01 | 2018-06-30 | InEA_modVal |  |  |  |  | Standard | Revise expiry date to 60/30/2018 Commission Staff direction 2018ScrewInLampSavignsMethods-11Dec2017.pdf | 1 | 1 | 0 | Deemed Ex Ante Team |  | Revise expiry date to 60/30/2018 Commission Staff direction 2018ScrewInLampSavignsMethods-11Dec2017.pdf |  | Updated to indicate claim/filing status
1402 | R-In-LED-RefR(13w)-dWP41 | Residential Indoor General Lighting: LED Lamp replaces pre-existing standard lighting Wattage. Measure includes Code case. Impacts: CFL-based HOU (varies by BldgType) | ExAnte2017 | Disposition | 2020-11-24 16:30 | Res-Iltg-dWatt-CFL | NonDEER | Scaled | BaseRatio | 0 | 0 | None |  | 0 |  | 1 | Res | Any | Lighting | InGen-CFL | Ltg_Lamp | LED_lamp |  | ILtg-Res-LED-20000hr | LED R/BR Basecase, Total Watts = 4.13 x Msr Watts | LED R/BR Basecase, Total Watts = 4.13 x Msr Watts | LED Lamp: RefR, 13 Watts, non-dimmable | LEDratio0413 | LEDratio0413 | LED-RefR(13w) | Available |  |  |  | 2017ScrewInLampDisposition | ErRobNc |  |  |  | 2017Dispo-Res-InLtg | 2017-07-01 | 2018-06-30 | InEA_modVal |  |  |  |  | Standard | Revise expiry date to 60/30/2018 Commission Staff direction 2018ScrewInLampSavignsMethods-11Dec2017.pdf | 1 | 1 | 0 | Deemed Ex Ante Team |  | Revise expiry date to 60/30/2018 Commission Staff direction 2018ScrewInLampSavignsMethods-11Dec2017.pdf |  | Updated to indicate claim/filing status
1403 | R-In-LED-RefR(14w)-dWP38 | Residential Indoor General Lighting: LED Lamp replaces pre-existing standard lighting Wattage. Measure includes Code case. Impacts: CFL-based HOU (varies by BldgType) | ExAnte2017 | Disposition | 2020-11-24 16:30 | Res-Iltg-dWatt-CFL | NonDEER | Scaled | BaseRatio | 0 | 0 | None |  | 0 |  | 1 | Res | Any | Lighting | InGen-CFL | Ltg_Lamp | LED_lamp |  | ILtg-Res-LED-20000hr | LED R/BR Basecase, Total Watts = 3.73 x Msr Watts | LED R/BR Basecase, Total Watts = 3.73 x Msr Watts | LED Lamp: RefR, 14 Watts, non-dimmable | LEDratio0373 | LEDratio0373 | LED-RefR(14w) | Available |  |  |  | 2017ScrewInLampDisposition | ErRobNc |  |  |  | 2017Dispo-Res-InLtg | 2017-07-01 | 2018-06-30 | InEA_modVal |  |  |  |  | Standard | Revise expiry date to 60/30/2018 Commission Staff direction 2018ScrewInLampSavignsMethods-11Dec2017.pdf | 1 | 1 | 0 | Deemed Ex Ante Team |  | Revise expiry date to 60/30/2018 Commission Staff direction 2018ScrewInLampSavignsMethods-11Dec2017.pdf |  | Updated to indicate claim/filing status
1404 | R-In-LED-RefR(15w)-dWP41 | Residential Indoor General Lighting: LED Lamp replaces pre-existing standard lighting Wattage. Measure includes Code case. Impacts: CFL-based HOU (varies by BldgType) | ExAnte2017 | Disposition | 2020-11-24 16:30 | Res-Iltg-dWatt-CFL | NonDEER | Scaled | BaseRatio | 0 | 0 | None |  | 0 |  | 1 | Res | Any | Lighting | InGen-CFL | Ltg_Lamp | LED_lamp |  | ILtg-Res-LED-20000hr | LED R/BR Basecase, Total Watts = 3.73 x Msr Watts | LED R/BR Basecase, Total Watts = 3.73 x Msr Watts | LED Lamp: RefR, 15 Watts, non-dimmable | LEDratio0373 | LEDratio0373 | LED-RefR(15w) | Available |  |  |  | 2017ScrewInLampDisposition | ErRobNc |  |  |  | 2017Dispo-Res-InLtg | 2017-07-01 | 2018-06-30 | InEA_modVal |  |  |  |  | Standard | Revise expiry date to 60/30/2018 Commission Staff direction 2018ScrewInLampSavignsMethods-11Dec2017.pdf | 1 | 1 | 0 | Deemed Ex Ante Team |  | Revise expiry date to 60/30/2018 Commission Staff direction 2018ScrewInLampSavignsMethods-11Dec2017.pdf |  | Updated to indicate claim/filing status
1405 | R-In-LED-RefR(16w)-dWP44 | Residential Indoor General Lighting: LED Lamp replaces pre-existing standard lighting Wattage. Measure includes Code case. Impacts: CFL-based HOU (varies by BldgType) | ExAnte2017 | Disposition | 2020-11-24 16:30 | Res-Iltg-dWatt-CFL | NonDEER | Scaled | BaseRatio | 0 | 0 | None |  | 0 |  | 1 | Res | Any | Lighting | InGen-CFL | Ltg_Lamp | LED_lamp |  | ILtg-Res-LED-20000hr | LED R/BR Basecase, Total Watts = 3.73 x Msr Watts | LED R/BR Basecase, Total Watts = 3.73 x Msr Watts | LED Lamp: RefR, 16 Watts, non-dimmable | LEDratio0373 | LEDratio0373 | LED-RefR(16w) | Available |  |  |  | 2017ScrewInLampDisposition | ErRobNc |  |  |  | 2017Dispo-Res-InLtg | 2017-07-01 | 2018-06-30 | InEA_modVal |  |  |  |  | Standard | Revise expiry date to 60/30/2018 Commission Staff direction 2018ScrewInLampSavignsMethods-11Dec2017.pdf | 1 | 1 | 0 | Deemed Ex Ante Team |  | Revise expiry date to 60/30/2018 Commission Staff direction 2018ScrewInLampSavignsMethods-11Dec2017.pdf |  | Updated to indicate claim/filing status
1406 | R-In-LED-RefR(17w)-dWP46 | Residential Indoor General Lighting: LED Lamp replaces pre-existing standard lighting Wattage. Measure includes Code case. Impacts: CFL-based HOU (varies by BldgType) | ExAnte2017 | Disposition | 2020-11-24 16:30 | Res-Iltg-dWatt-CFL | NonDEER | Scaled | BaseRatio | 0 | 0 | None |  | 0 |  | 1 | Res | Any | Lighting | InGen-CFL | Ltg_Lamp | LED_lamp |  | ILtg-Res-LED-20000hr | LED R/BR Basecase, Total Watts = 3.73 x Msr Watts | LED R/BR Basecase, Total Watts = 3.73 x Msr Watts | LED Lamp: RefR, 17 Watts, non-dimmable | LEDratio0373 | LEDratio0373 | LED-RefR(17w) | Available |  |  |  | 2017ScrewInLampDisposition | ErRobNc |  |  |  | 2017Dispo-Res-InLtg | 2017-07-01 | 2018-06-30 | InEA_modVal |  |  |  |  | Standard | Revise expiry date to 60/30/2018 Commission Staff direction 2018ScrewInLampSavignsMethods-11Dec2017.pdf | 1 | 1 | 0 | Deemed Ex Ante Team |  | Revise expiry date to 60/30/2018 Commission Staff direction 2018ScrewInLampSavignsMethods-11Dec2017.pdf |  | Updated to indicate claim/filing status
2023 | NE-WtrHt-FuelSub-SmlStrg-HP-lte6kW-rep50G-3.30UEF-50g | Efficient water heater: 50-gallon electric heat pump water heater, (UEF=3.30) replaces 50-gallon natural gas, storage water heater, (UEF=0.63) | DEER2023 | DEER WaterHeater Calculator v5.0 | 2022-02-23 18:03 | NE-WtrHt-FuelSub-SmlStrg-HP-lte6kW-rep50G-3.30UEF-50g | Deem-DEER-FuelSub | Standard | None | 0 | 0 | None |  | 0 |  | 0 | Com | Any | SHW | Heating | WaterHtg_eq | HP_UEF |  | WtrHt-HtPmp | Varies by building vintage | 50-gallon natural gas, storage water heater, (UEF=0.63) | 50-gallon electric heat pump water heater, (UEF=3.30) | Varies by building vintage | Stor_UEF-Gas-050gal-0.63UEF | Stor_UEF-ElecHP-050gal-3.30UEF | Available |  | 0 | 0 |  |  |  | WtrHt-HtPmp |  | None | 2023-01-01 | [6 empty] | Standard |  | 1 | 1 | 0 | Deemed Ex Ante Team | 2022-02-09 11:50 | Updated using new mains water temperatures from CZ2022 weather update | Deemed Ex Ante Team | Corrected ClaimSpec/FilingSpec flags
1407 | R-In-LED-RefR(18w)-dWP49 | Residential Indoor General Lighting: LED Lamp replaces pre-existing standard lighting Wattage. Measure includes Code case. Impacts: CFL-based HOU (varies by BldgType) | ExAnte2017 | Disposition | 2020-11-24 16:30 | Res-Iltg-dWatt-CFL | NonDEER | Scaled | BaseRatio | 0 | 0 | None |  | 0 |  | 1 | Res | Any | Lighting | InGen-CFL | Ltg_Lamp | LED_lamp |  | ILtg-Res-LED-20000hr | LED R/BR Basecase, Total Watts = 3.73 x Msr Watts | LED R/BR Basecase, Total Watts = 3.73 x Msr Watts | LED Lamp: RefR, 18 Watts, non-dimmable | LEDratio0373 | LEDratio0373 | LED-RefR(18w) | Available |  |  |  | 2017ScrewInLampDisposition | ErRobNc |  |  |  | 2017Dispo-Res-InLtg | 2017-07-01 | 2018-06-30 | InEA_modVal |  |  |  |  | Standard | Revise expiry date to 60/30/2018 Commission Staff direction 2018ScrewInLampSavignsMethods-11Dec2017.pdf | 1 | 1 | 0 | Deemed Ex Ante Team |  | Revise expiry date to 60/30/2018 Commission Staff direction 2018ScrewInLampSavignsMethods-11Dec2017.pdf |  | Updated to indicate claim/filing status
1408 | R-In-LED-RefR(19w)-dWP52 | Residential Indoor General Lighting: LED Lamp replaces pre-existing standard lighting Wattage. Measure includes Code case. Impacts: CFL-based HOU (varies by BldgType) | ExAnte2017 | Disposition | 2020-11-24 16:30 | Res-Iltg-dWatt-CFL | NonDEER | Scaled | BaseRatio | 0 | 0 | None |  | 0 |  | 1 | Res | Any | Lighting | InGen-CFL | Ltg_Lamp | LED_lamp |  | ILtg-Res-LED-20000hr | LED R/BR Basecase, Total Watts = 3.73 x Msr Watts | LED R/BR Basecase, Total Watts = 3.73 x Msr Watts | LED Lamp: RefR, 19 Watts, non-dimmable | LEDratio0373 | LEDratio0373 | LED-RefR(19w) | Available |  |  |  | 2017ScrewInLampDisposition | ErRobNc |  |  |  | 2017Dispo-Res-InLtg | 2017-07-01 | 2018-06-30 | InEA_modVal |  |  |  |  | Standard | Revise expiry date to 60/30/2018 Commission Staff direction 2018ScrewInLampSavignsMethods-11Dec2017.pdf | 1 | 1 | 0 | Deemed Ex Ante Team |  | Revise expiry date to 60/30/2018 Commission Staff direction 2018ScrewInLampSavignsMethods-11Dec2017.pdf |  | Updated to indicate claim/filing status
1409 | R-In-LED-RefR(20w)-dWP55 | Residential Indoor General Lighting: LED Lamp replaces pre-existing standard lighting Wattage. Measure includes Code case. Impacts: CFL-based HOU (varies by BldgType) | ExAnte2017 | Disposition | 2020-11-24 16:30 | Res-Iltg-dWatt-CFL | NonDEER | Scaled | BaseRatio | 0 | 0 | None |  | 0 |  | 1 | Res | Any | Lighting | InGen-CFL | Ltg_Lamp | LED_lamp |  | ILtg-Res-LED-20000hr | LED R/BR Basecase, Total Watts = 3.73 x Msr Watts | LED R/BR Basecase, Total Watts = 3.73 x Msr Watts | LED Lamp: RefR, 20 Watts, non-dimmable | LEDratio0373 | LEDratio0373 | LED-RefR(20w) | Available |  |  |  | 2017ScrewInLampDisposition | ErRobNc |  |  |  | 2017Dispo-Res-InLtg | 2017-07-01 | 2018-06-30 | InEA_modVal |  |  |  |  | Standard | Revise expiry date to 60/30/2018 Commission Staff direction 2018ScrewInLampSavignsMethods-11Dec2017.pdf | 1 | 1 | 0 | Deemed Ex Ante Team |  | Revise expiry date to 60/30/2018 Commission Staff direction 2018ScrewInLampSavignsMethods-11Dec2017.pdf |  | Updated to indicate claim/filing status
1410 | R-In-LED-RefR(22w)-dWP60 | Residential Indoor General Lighting: LED Lamp replaces pre-existing standard lighting Wattage. Measure includes Code case. Impacts: CFL-based HOU (varies by BldgType) | ExAnte2017 | Disposition | 2020-11-24 16:30 | Res-Iltg-dWatt-CFL | NonDEER | Scaled | BaseRatio | 0 | 0 | None |  | 0 |  | 1 | Res | Any | Lighting | InGen-CFL | Ltg_Lamp | LED_lamp |  | ILtg-Res-LED-20000hr | LED R/BR Basecase, Total Watts = 3.73 x Msr Watts | LED R/BR Basecase, Total Watts = 3.73 x Msr Watts | LED Lamp: RefR, 22 Watts, non-dimmable | LEDratio0373 | LEDratio0373 | LED-RefR(22w) | Available |  |  |  | 2017ScrewInLampDisposition | ErRobNc |  |  |  | 2017Dispo-Res-InLtg | 2017-07-01 | 2018-06-30 | InEA_modVal |  |  |  |  | Standard | Revise expiry date to 60/30/2018 Commission Staff direction 2018ScrewInLampSavignsMethods-11Dec2017.pdf | 1 | 1 | 0 | Deemed Ex Ante Team |  | Revise expiry date to 60/30/2018 Commission Staff direction 2018ScrewInLampSavignsMethods-11Dec2017.pdf |  | Updated to indicate claim/filing status
1411 | R-In-LED-RefR(6w)-dWP25 | Residential Indoor General Lighting: LED Lamp replaces pre-existing standard lighting Wattage. Measure includes Code case. Impacts: CFL-based HOU (varies by BldgType) | ExAnte2017 | Disposition | 2020-11-24 16:30 | Res-Iltg-dWatt-CFL | NonDEER | Scaled | BaseRatio | 0 | 0 | None |  | 0 |  | 1 | Res | Any | Lighting | InGen-CFL | Ltg_Lamp | LED_lamp |  | ILtg-Res-LED-20000hr | LED R/BR Basecase, Total Watts = 5.24 x Msr Watts | LED R/BR Basecase, Total Watts = 5.24 x Msr Watts | LED Lamp: RefR, 6 Watts, non-dimmable | LEDratio0524 | LEDratio0524 | LED-RefR(6w) | Available |  |  |  | 2017ScrewInLampDisposition | ErRobNc |  |  |  | 2017Dispo-Res-InLtg | 2017-07-01 | 2018-06-30 | InEA_modVal |  |  |  |  | Standard | Revise expiry date to 60/30/2018 Commission Staff direction 2018ScrewInLampSavignsMethods-11Dec2017.pdf | 1 | 1 | 0 | Deemed Ex Ante Team |  | Revise expiry date to 60/30/2018 Commission Staff direction 2018ScrewInLampSavignsMethods-11Dec2017.pdf |  | Updated to indicate claim/filing status
1427 | R-In-LED-RefR(7w)-dWP30 | Residential Indoor General Lighting: LED Lamp replaces pre-existing standard lighting Wattage. Measure includes Code case. Impacts: CFL-based HOU (varies by BldgType) | ExAnte2017 | Disposition | 2020-11-24 16:30 | Res-Iltg-dWatt-CFL | NonDEER | Scaled | BaseRatio | 0 | 0 | None |  | 0 |  | 1 | Res | Any | Lighting | InGen-CFL | Ltg_Lamp | LED_lamp |  | ILtg-Res-LED-20000hr | LED R/BR Basecase, Total Watts = 5.24 x Msr Watts | LED R/BR Basecase, Total Watts = 5.24 x Msr Watts | LED Lamp: RefR, 7 Watts, non-dimmable | LEDratio0524 | LEDratio0524 | LED-RefR(7w) | Available |  |  |  | 2017ScrewInLampDisposition | ErRobNc |  |  |  | 2017Dispo-Res-InLtg | 2017-07-01 | 2018-06-30 | InEA_modVal |  |  |  |  | Standard | Revise expiry date to 60/30/2018 Commission Staff direction 2018ScrewInLampSavignsMethods-11Dec2017.pdf | 1 | 1 | 0 | Deemed Ex Ante Team |  | Revise expiry date to 60/30/2018 Commission Staff direction 2018ScrewInLampSavignsMethods-11Dec2017.pdf |  | Updated to indicate claim/filing status
1428 | R-In-LED-RefR(8w)-dWP34 | Residential Indoor General Lighting: LED Lamp replaces pre-existing standard lighting Wattage. Measure includes Code case. Impacts: CFL-based HOU (varies by BldgType) | ExAnte2017 | Disposition | 2020-11-24 16:30 | Res-Iltg-dWatt-CFL | NonDEER | Scaled | BaseRatio | 0 | 0 | None |  | 0 |  | 1 | Res | Any | Lighting | InGen-CFL | Ltg_Lamp | LED_lamp |  | ILtg-Res-LED-20000hr | LED R/BR Basecase, Total Watts = 5.24 x Msr Watts | LED R/BR Basecase, Total Watts = 5.24 x Msr Watts | LED Lamp: RefR, 8 Watts, non-dimmable | LEDratio0524 | LEDratio0524 | LED-RefR(8w) | Available |  |  |  | 2017ScrewInLampDisposition | ErRobNc |  |  |  | 2017Dispo-Res-InLtg | 2017-07-01 | 2018-06-30 | InEA_modVal |  |  |  |  | Standard | Revise expiry date to 60/30/2018 Commission Staff direction 2018ScrewInLampSavignsMethods-11Dec2017.pdf | 1 | 1 | 0 | Deemed Ex Ante Team |  | Revise expiry date to 60/30/2018 Commission Staff direction 2018ScrewInLampSavignsMethods-11Dec2017.pdf |  | Updated to indicate claim/filing status
5381 | R-Out-CFLfixt-21w-ext(21w)-dWP53 | Residential Outdoor General Lighting: CFL Fixture replaces pre-existing standard lighting Wattage. Measure includes Code case. Impacts: HOU = 1249; CDF = 0 | DEER1314 | Lighting Disposition | 2020-11-24 16:30 | Res-Oltg-dWatt | DEER | Scaled | BaseRatio | 0 | 0 | None |  | 0 |  | 1 | Res | Any | Lighting | OutGen | Ltg_Fixture | CFL_fixt |  | OLtg-CFLfix | CFL fixture based on: Ballast; Total Watts = 3.53 | CFL fixture based on: Ballast; Total Watts = 3.53 | CFL fixture based on: CFLpin-Ext(21w), Exterior Rated; Total Watts = 21 | CFLratio0353 | CFLratio0353 | CFLfixt-21w-ext(21w) | Available | This measure replaces measure ID = R-Out-CFLfixt-21w-ext(21w)-dWP64 | 0 | 0 | Disposition: MeasuresList-October312014.xlsx | RobNc |  |  |  | None | 2014-10-31 | 2018-06-30 | InEA_modVal |  |  |  |  | Standard | Remove expiry date per Commission Staff direction 2018ScrewInLampSavignsMethods-11Dec2017.pdf | 1 | 1 | 0 | Deemed Ex Ante Team |  | Remove expiry date per Commission Staff direction 2018ScrewInLampSavignsMethods-11Dec2017.pdf |  | Updated to indicate claim/filing status
5834 | R-In-PlugIn-CFL(14)-dWP21 | Residential Indoor General Lighting: Plug-in Fixture replaces pre-existing standard lighting Wattage. Measure includes Code case. Impacts: CFL-based HOU (varies by BldgType) | DEER2017 | D15 v2 | 2020-11-24 16:30 | Res-Iltg-dWatt-CFL | DEER | Scaled | BaseRatio | 0 | 0 | None |  | 1 |  | 1 | Res | Any | Lighting | InGen-CFL | Ltg_PlugIn | PlugIn_fixt |  | ILtg-CFLfix-Res | Res Interior Non-Reflector CFL Lamps, Total Watts = 2.48 x Msr Watts; 2015 Uncertain Measure Update, valid starting 1/1/2016 | Res Interior Non-Reflector CFL Lamps, Total Watts = 2.48 x Msr Watts; 2015 Uncertain Measure Update, valid starting 1/1/2016 | Compact Fluorscent Plug-In Fixture: 14 watts | CFLratio0248 | CFLratio0248 | PlugIn-CFL(14w) | Available |  | 0 | 0 | Disposition: MeasuresList-October312014.xlsx | RobNc |  |  | R-In-PlugIn-CFL(14w)-dWP34 | DEER2015-ResInLtg | 2016-01-01 | 2018-06-30 | InEA_modVal |  |  |  |  | Standard | StartDate updated; Updated for DEER2017 via Qualifier; Rev expiry date to 12/31/2017 pending code/standard practice baseline update | 1 | 1 | 0 | Deemed Ex Ante Team |  | StartDate updated; Updated for DEER2017 via Qualifier; Rev expiry date to 12/31/2017 pending code/standard practice baseline update |  | Updated to indicate claim/filing status
5889 | R-In-PlugIn-CFL-1(55)-dWP81 | Residential Indoor General Lighting: Plug-in Fixture replaces pre-existing standard lighting Wattage. Measure includes Code case. Impacts: CFL-based HOU (varies by BldgType) | DEER2017 | D16v1 | 2020-11-24 16:30 | Res-Iltg-dWatt-CFL | NonDEER | Scaled | BaseRatio | 0 | 0 | None |  | 1 |  | 1 | Res | Any | Lighting | InGen-CFL | Ltg_PlugIn | PlugIn_fixt |  | ILtg-CFLfix-Res | Res Interior Non-Reflector CFL Lamps, Total Watts = 2.48 x Msr Watts; 2015 Uncertain Measure Update, valid starting 1/1/2016 | Res Interior Non-Reflector CFL Lamps, Total Watts = 2.48 x Msr Watts; 2015 Uncertain Measure Update, valid starting 1/1/2016 | Compact Fluorscent Plug-In Fixture: 55 watts | CFLratio0248 | CFLratio0248 | PlugIn-CFL-1(55w) | Available | Transition to new HOU begins 1/1/2016 as part of DEER2016 | 0 | 0 | Disposition: MeasuresList-October312014.xlsx | RobNc |  |  | R-In-PlugIn-CFL-1(55w)-dWP135 | DEER2016-ResInLtg | 2016-01-01 | 2018-06-30 | InEA_modVal |  |  |  |  | Standard | Remove expiry date per Commission Staff direction 2018ScrewInLampSavignsMethods-11Dec2017.pdf | 1 | 1 | 0 | Deemed Ex Ante Team |  | Remove expiry date per Commission Staff direction 2018ScrewInLampSavignsMethods-11Dec2017.pdf |  | Updated to indicate claim/filing status
5890 | R-In-PlugIn-CFL-1(70)-dWP104 | Residential Indoor General Lighting: Plug-in Fixture replaces pre-existing standard lighting Wattage. Measure includes Code case. Impacts: CFL-based HOU (varies by BldgType) | DEER2017 | D16v1 | 2020-11-24 16:30 | Res-Iltg-dWatt-CFL | NonDEER | Scaled | BaseRatio | 0 | 0 | None |  | 1 |  | 1 | Res | Any | Lighting | InGen-CFL | Ltg_PlugIn | PlugIn_fixt |  | ILtg-CFLfix-Res | Res Interior Non-Reflector CFL Lamps, Total Watts = 2.48 x Msr Watts; 2015 Uncertain Measure Update, valid starting 1/1/2016 | Res Interior Non-Reflector CFL Lamps, Total Watts = 2.48 x Msr Watts; 2015 Uncertain Measure Update, valid starting 1/1/2016 | Compact Fluorescent Torchiere: 70-W | CFLratio0248 | CFLratio0248 | PlugIn-CFL-1(70w) | Available | Transition to new HOU begins 1/1/2016 as part of DEER2016 | 0 | 0 | Disposition: MeasuresList-October312014.xlsx | RobNc |  |  | R-In-PlugIn-CFL-1(70w)-dWP177 | DEER2016-ResInLtg | 2016-01-01 | 2018-06-30 | InEA_modVal |  | L0234 |  |  | Standard | Remove expiry date per Commission Staff direction 2018ScrewInLampSavignsMethods-11Dec2017.pdf | 1 | 1 | 0 | Deemed Ex Ante Team |  | Remove expiry date per Commission Staff direction 2018ScrewInLampSavignsMethods-11Dec2017.pdf |  | Updated to indicate claim/filing status
5835 | R-In-PlugIn-CFL(18)-dWP27 | Residential Indoor General Lighting: Plug-in Fixture replaces pre-existing standard lighting Wattage. Measure includes Code case. Impacts: CFL-based HOU (varies by BldgType) | DEER2017 | D15 v2 | 2020-11-24 16:30 | Res-Iltg-dWatt-CFL | DEER | Scaled | BaseRatio | 0 | 0 | None |  | 1 |  | 1 | Res | Any | Lighting | InGen-CFL | Ltg_PlugIn | PlugIn_fixt |  | ILtg-CFLfix-Res | Res Interior Non-Reflector CFL Lamps, Total Watts = 2.48 x Msr Watts; 2015 Uncertain Measure Update, valid starting 1/1/2016 | Res Interior Non-Reflector CFL Lamps, Total Watts = 2.48 x Msr Watts; 2015 Uncertain Measure Update, valid starting 1/1/2016 | Compact Fluorscent Plug-In Fixture: 18 watts | CFLratio0248 | CFLratio0248 | PlugIn-CFL(18w) | Available |  | 0 | 0 | Disposition: MeasuresList-October312014.xlsx | RobNc |  |  | R-In-PlugIn-CFL(18w)-dWP44 | DEER2015-ResInLtg | 2016-01-01 | 2018-06-30 | InEA_modVal |  |  |  |  | Standard | StartDate updated; Updated for DEER2017 via Qualifier; Rev expiry date to 12/31/2017 pending code/standard practice baseline update | 1 | 1 | 0 | Deemed Ex Ante Team |  | StartDate updated; Updated for DEER2017 via Qualifier; Rev expiry date to 12/31/2017 pending code/standard practice baseline update |  | Updated to indicate claim/filing status
5836 | R-In-PlugIn-CFL(19)-dWP28 | Residential Indoor General Lighting: Plug-in Fixture replaces pre-existing standard lighting Wattage. Measure includes Code case. Impacts: CFL-based HOU (varies by BldgType) | DEER2017 | D15 v2 | 2020-11-24 16:30 | Res-Iltg-dWatt-CFL | DEER | Scaled | BaseRatio | 0 | 0 | None |  | 1 |  | 1 | Res | Any | Lighting | InGen-CFL | Ltg_PlugIn | PlugIn_fixt |  | ILtg-CFLfix-Res | Res Interior Non-Reflector CFL Lamps, Total Watts = 2.48 x Msr Watts; 2015 Uncertain Measure Update, valid starting 1/1/2016 | Res Interior Non-Reflector CFL Lamps, Total Watts = 2.48 x Msr Watts; 2015 Uncertain Measure Update, valid starting 1/1/2016 | Compact Fluorscent Plug-In Fixture: 19 watts | CFLratio0248 | CFLratio0248 | PlugIn-CFL(19w) | Available |  | 0 | 0 | Disposition: MeasuresList-October312014.xlsx | RobNc |  |  | R-In-PlugIn-CFL(19w)-dWP46 | DEER2015-ResInLtg | 2016-01-01 | 2018-06-30 | InEA_modVal |  |  |  |  | Standard | StartDate updated; Updated for DEER2017 via Qualifier; Rev expiry date to 12/31/2017 pending code/standard practice baseline update | 1 | 1 | 0 | Deemed Ex Ante Team |  | StartDate updated; Updated for DEER2017 via Qualifier; Rev expiry date to 12/31/2017 pending code/standard practice baseline update |  | Updated to indicate claim/filing status
5840 | R-In-PlugIn-CFL-2(13)-dWP19 | Residential Indoor General Lighting: Plug-in Fixture replaces pre-existing standard lighting Wattage. Measure includes Code case. Impacts: CFL-based HOU (varies by BldgType) | DEER2017 | D15 v2 | 2020-11-24 16:30 | Res-Iltg-dWatt-CFL | DEER | Scaled | BaseRatio | 0 | 0 | None |  | 1 |  | 1 | Res | Any | Lighting | InGen-CFL | Ltg_PlugIn | PlugIn_fixt |  | ILtg-CFLfix-Res | Res Interior Non-Reflector CFL Lamps, Total Watts = 2.48 x Msr Watts; 2015 Uncertain Measure Update, valid starting 1/1/2016 | Res Interior Non-Reflector CFL Lamps, Total Watts = 2.48 x Msr Watts; 2015 Uncertain Measure Update, valid starting 1/1/2016 | Compact Fluorscent Plug-In Fixture: 13 watts | CFLratio0248 | CFLratio0248 | PlugIn-CFL-2(13w) | Available |  | 0 | 0 | Disposition: MeasuresList-October312014.xlsx | RobNc |  |  | R-In-PlugIn-CFL-2(13w)-dWP32 | DEER2015-ResInLtg | 2016-01-01 | 2018-06-30 | InEA_modVal |  |  |  |  | Standard | StartDate updated; Updated for DEER2017 via Qualifier; Rev expiry date to 12/31/2017 pending code/standard practice baseline update | 1 | 1 | 0 | Deemed Ex Ante Team |  | StartDate updated; Updated for DEER2017 via Qualifier; Rev expiry date to 12/31/2017 pending code/standard practice baseline update |  | Updated to indicate claim/filing status
5837 | R-In-PlugIn-CFL(22)-dWP33 | Residential Indoor General Lighting: Plug-in Fixture replaces pre-existing standard lighting Wattage. Measure includes Code case. Impacts: CFL-based HOU (varies by BldgType) | DEER2017 | D15 v2 | 2020-11-24 16:30 | Res-Iltg-dWatt-CFL | DEER | Scaled | BaseRatio | 0 | 0 | None |  | 1 |  | 1 | Res | Any | Lighting | InGen-CFL | Ltg_PlugIn | PlugIn_fixt |  | ILtg-CFLfix-Res | Res Interior Non-Reflector CFL Lamps, Total Watts = 2.48 x Msr Watts; 2015 Uncertain Measure Update, valid starting 1/1/2016 | Res Interior Non-Reflector CFL Lamps, Total Watts = 2.48 x Msr Watts; 2015 Uncertain Measure Update, valid starting 1/1/2016 | Compact Fluorscent Plug-In Fixture: 22 watts | CFLratio0248 | CFLratio0248 | PlugIn-CFL(22w) | Available |  | 0 | 0 | Disposition: MeasuresList-October312014.xlsx | RobNc |  |  | R-In-PlugIn-CFL(22w)-dWP54 | DEER2015-ResInLtg | 2016-01-01 | 2018-06-30 | InEA_modVal |  |  |  |  | Standard | StartDate updated; Updated for DEER2017 via Qualifier; Rev expiry date to 12/31/2017 pending code/standard practice baseline update | 1 | 1 | 0 | Deemed Ex Ante Team |  | StartDate updated; Updated for DEER2017 via Qualifier; Rev expiry date to 12/31/2017 pending code/standard practice baseline update |  | Updated to indicate claim/filing status
5838 | R-In-PlugIn-CFL(23)-dWP34 | Residential Indoor General Lighting: Plug-in Fixture replaces pre-existing standard lighting Wattage. Measure includes Code case. Impacts: CFL-based HOU (varies by BldgType) | DEER2017 | D15 v2 | 2020-11-24 16:30 | Res-Iltg-dWatt-CFL | DEER | Scaled | BaseRatio | 0 | 0 | None |  | 1 |  | 1 | Res | Any | Lighting | InGen-CFL | Ltg_PlugIn | PlugIn_fixt |  | ILtg-CFLfix-Res | Res Interior Non-Reflector CFL Lamps, Total Watts = 2.48 x Msr Watts; 2015 Uncertain Measure Update, valid starting 1/1/2016 | Res Interior Non-Reflector CFL Lamps, Total Watts = 2.48 x Msr Watts; 2015 Uncertain Measure Update, valid starting 1/1/2016 | Compact Fluorscent Plug-In Fixture: 23 watts | CFLratio0248 | CFLratio0248 | PlugIn-CFL(23w) | Available |  | 0 | 0 | Disposition: MeasuresList-October312014.xlsx | RobNc |  |  | R-In-PlugIn-CFL(23w)-dWP56 | DEER2015-ResInLtg | 2016-01-01 | 2018-06-30 | InEA_modVal |  |  |  |  | Standard | StartDate updated; Updated for DEER2017 via Qualifier; Rev expiry date to 12/31/2017 pending code/standard practice baseline update | 1 | 1 | 0 | Deemed Ex Ante Team |  | StartDate updated; Updated for DEER2017 via Qualifier; Rev expiry date to 12/31/2017 pending code/standard practice baseline update |  | Updated to indicate claim/filing status
5891 | R-In-PlugIn-CFL-2(55)-dWP81 | Residential Indoor General Lighting: Plug-in Fixture replaces pre-existing standard lighting Wattage. Measure includes Code case. Impacts: CFL-based HOU (varies by BldgType) | DEER2017 | D16v1 | 2020-11-24 16:30 | Res-Iltg-dWatt-CFL | NonDEER | Scaled | BaseRatio | 0 | 0 | None |  | 1 |  | 1 | Res | Any | Lighting | InGen-CFL | Ltg_PlugIn | PlugIn_fixt |  | ILtg-CFLfix-Res | Res Interior Non-Reflector CFL Lamps, Total Watts = 2.48 x Msr Watts; 2015 Uncertain Measure Update, valid starting 1/1/2016 | Res Interior Non-Reflector CFL Lamps, Total Watts = 2.48 x Msr Watts; 2015 Uncertain Measure Update, valid starting 1/1/2016 | Compact Fluorescent Torchiere: 55-W | CFLratio0248 | CFLratio0248 | PlugIn-CFL-2(55w) | Available | Transition to new HOU begins 1/1/2016 as part of DEER2016 | 0 | 0 | Disposition: MeasuresList-October312014.xlsx | RobNc |  |  | R-In-PlugIn-CFL-2(55w)-dWP139 | DEER2016-ResInLtg | 2016-01-01 | 2018-06-30 | InEA_modVal |  | L450 |  |  | Standard | Remove expiry date per Commission Staff direction 2018ScrewInLampSavignsMethods-11Dec2017.pdf | 1 | 1 | 0 | Deemed Ex Ante Team |  | Remove expiry date per Commission Staff direction 2018ScrewInLampSavignsMethods-11Dec2017.pdf |  | Updated to indicate claim/filing status
5373 | R-Out-CFLfixt-17w-ext(17w)-dWP43 | Residential Outdoor General Lighting: CFL Fixture replaces pre-existing standard lighting Wattage. Measure includes Code case. Impacts: HOU = 1249; CDF = 0 | DEER1314 | Lighting Disposition | 2020-11-24 16:30 | Res-Oltg-dWatt | DEER | Scaled | BaseRatio | 0 | 0 | None |  | 0 |  | 1 | Res | Any | Lighting | OutGen | Ltg_Fixture | CFL_fixt |  | OLtg-CFLfix | CFL fixture based on: Ballast; Total Watts = 3.53 | CFL fixture based on: Ballast; Total Watts = 3.53 | CFL fixture based on: CFLpin-Ext(17w), Exterior Rated; Total Watts = 17 | CFLratio0353 | CFLratio0353 | CFLfixt-17w-ext(17w) | Available | This measure replaces measure ID = R-Out-CFLfixt-17w-ext(17w)-dWP52 | 0 | 0 | Disposition: MeasuresList-October312014.xlsx | RobNc |  |  |  | None | 2014-10-31 | 2018-06-30 | InEA_modVal |  |  |  |  | Standard | Remove expiry date per Commission Staff direction 2018ScrewInLampSavignsMethods-11Dec2017.pdf | 1 | 1 | 0 | Deemed Ex Ante Team |  | Remove expiry date per Commission Staff direction 2018ScrewInLampSavignsMethods-11Dec2017.pdf |  | Updated to indicate claim/filing status
5839 | R-In-PlugIn-CFL(26)-dWP38 | Residential Indoor General Lighting: Plug-in Fixture replaces pre-existing standard lighting Wattage. Measure includes Code case. Impacts: CFL-based HOU (varies by BldgType) | DEER2017 | D15 v2 | 2020-11-24 16:30 | Res-Iltg-dWatt-CFL | DEER | Scaled | BaseRatio | 0 | 0 | None |  | 1 |  | 1 | Res | Any | Lighting | InGen-CFL | Ltg_PlugIn | PlugIn_fixt |  | ILtg-CFLfix-Res | Res Interior Non-Reflector CFL Lamps, Total Watts = 2.48 x Msr Watts; 2015 Uncertain Measure Update, valid starting 1/1/2016 | Res Interior Non-Reflector CFL Lamps, Total Watts = 2.48 x Msr Watts; 2015 Uncertain Measure Update, valid starting 1/1/2016 | Compact Fluorscent Plug-In Fixture: 26 watts | CFLratio0248 | CFLratio0248 | PlugIn-CFL(26w) | Available |  | 0 | 0 | Disposition: MeasuresList-October312014.xlsx | RobNc |  |  | R-In-PlugIn-CFL(26w)-dWP64 | DEER2015-ResInLtg | 2016-01-01 | 2018-06-30 | InEA_modVal |  |  |  |  | Standard | StartDate updated; Updated for DEER2017 via Qualifier; Rev expiry date to 12/31/2017 pending code/standard practice baseline update | 1 | 1 | 0 | Deemed Ex Ante Team |  | StartDate updated; Updated for DEER2017 via Qualifier; Rev expiry date to 12/31/2017 pending code/standard practice baseline update |  | Updated to indicate claim/filing status
5892 | R-In-PlugIn-CFL-2(70)-dWP104 | Residential Indoor General Lighting: Plug-in Fixture replaces pre-existing standard lighting Wattage. Measure includes Code case. Impacts: CFL-based HOU (varies by BldgType) | DEER2017 | D16v1 | 2020-11-24 16:30 | Res-Iltg-dWatt-CFL | NonDEER | Scaled | BaseRatio | 0 | 0 | None |  | 1 |  | 1 | Res | Any | Lighting | InGen-CFL | Ltg_PlugIn | PlugIn_fixt |  | ILtg-CFLfix-Res | Res Interior Non-Reflector CFL Lamps, Total Watts = 2.48 x Msr Watts; 2015 Uncertain Measure Update, valid starting 1/1/2016 | Res Interior Non-Reflector CFL Lamps, Total Watts = 2.48 x Msr Watts; 2015 Uncertain Measure Update, valid starting 1/1/2016 | Compact Fluorscent Plug-In Fixture: 70 watts | CFLratio0248 | CFLratio0248 | PlugIn-CFL-2(70w) | Available | Transition to new HOU begins 1/1/2016 as part of DEER2016 | 0 | 0 | Disposition: MeasuresList-October312014.xlsx | RobNc |  |  | R-In-PlugIn-CFL-2(70w)-dWP172 | DEER2016-ResInLtg | 2016-01-01 | 2018-06-30 | InEA_modVal |  |  |  |  | Standard | Remove expiry date per Commission Staff direction 2018ScrewInLampSavignsMethods-11Dec2017.pdf | 1 | 1 | 0 | Deemed Ex Ante Team |  | Remove expiry date per Commission Staff direction 2018ScrewInLampSavignsMethods-11Dec2017.pdf |  | Updated to indicate claim/filing status
1 | RE-HV-RefChrg2018-Inc-16pct | Increase Refrigerant Charge (16% rated charge) | DEER2018 | D17 v1.0 | 2020-11-24 16:30 | RE-HV-RefChrg2018-Inc-16pct | DEER | Standard | None | 0 | 0 | None |  | 0 |  | 0 | Res | Any | HVAC | SpaceCool | dxAC_equip | spltSEER |  | HV-RefChrg | refrigerant undercharged state (16% uindercharged) | rated refrigerant charge | rated refrigerant charge |  |  |  | Available |  | 0 | 0 |  | Retro |  | HV-RefChrg |  | None | 2018-01-01 | 2019-12-31 | NotInEA |  |  |  |  | Standard | New measure definition for DEER2018 | 1 | 1 | 0 | Deemed Ex Ante Team |  | New measure definition for DEER2018 |  | Updated to indicate claim/filing status
5886 | R-In-PlugIn-CFL(36)-dWP53 | Residential Indoor General Lighting: Plug-in Fixture replaces pre-existing standard lighting Wattage. Measure includes Code case. Impacts: CFL-based HOU (varies by BldgType) | DEER2017 | D16v1 | 2020-11-24 16:30 | Res-Iltg-dWatt-CFL | NonDEER | Scaled | BaseRatio | 0 | 0 | None |  | 1 |  | 1 | Res | Any | Lighting | InGen-CFL | Ltg_PlugIn | PlugIn_fixt |  | ILtg-CFLfix-Res | Res Interior Non-Reflector CFL Lamps, Total Watts = 2.48 x Msr Watts; 2015 Uncertain Measure Update, valid starting 1/1/2016 | Res Interior Non-Reflector CFL Lamps, Total Watts = 2.48 x Msr Watts; 2015 Uncertain Measure Update, valid starting 1/1/2016 | Compact Fluorscent Plug-In Fixture: 36 watts | CFLratio0248 | CFLratio0248 | PlugIn-CFL(36w) | Available | Transition to new HOU begins 1/1/2016 as part of DEER2016 | 0 | 0 | Disposition: MeasuresList-October312014.xlsx | RobNc |  |  | R-In-PlugIn-CFL(36w)-dWP88 | DEER2016-ResInLtg | 2016-01-01 | 2018-06-30 | InEA_modVal |  |  |  |  | Standard | Remove expiry date per Commission Staff direction 2018ScrewInLampSavignsMethods-11Dec2017.pdf | 1 | 1 | 0 | Deemed Ex Ante Team |  | Remove expiry date per Commission Staff direction 2018ScrewInLampSavignsMethods-11Dec2017.pdf |  | Updated to indicate claim/filing status
2020 | C-In-LEDFixtHB(59.99w)-dwP13.3 | Commercial Indoor High Bay Lighting: LED Fixture. Normal Replacement (NR) and New Construction (NC) applications. Savings calculated above a standard practice baseline. | DEER2020 | D20v1 | 2020-11-24 16:30 | Com-ILtg-HB-dWatt | DEER | Scaled | DeltaWatts | 13.3 | 0 | None |  | 0 |  | 0 | Com | Any | Lighting | InGen-HB | Ltg_Fixture | LED_fixt |  | ILtg-Com-LED-50000hr+16yr |  | 100% LED 25th percentile Efficacy | LED Fixture: High Bay, >=130 LPW, 42 to <60 W |  |  |  | Available |  | 0 | 0 |  | NrNc |  |  |  | None | 2020-01-01 | 2020-03-18 | [5 empty] | Standard | DEER2020 update for: 100% ISP/Title 24 baseline; revised impacts, IEFs and peak demand | 1 | 1 | 0 | Deemed Ex Ante Team |  | DEER2020 update for: 100% ISP/Title 24 baseline; revised impacts, IEFs and peak demand |  | Updated to indicate claim/filing status
5887 | R-In-PlugIn-CFL(65)-dWP96 | Residential Indoor General Lighting: Plug-in Fixture replaces pre-existing standard lighting Wattage. Measure includes Code case. Impacts: CFL-based HOU (varies by BldgType) | DEER2017 | D16v1 | 2020-11-24 16:30 | Res-Iltg-dWatt-CFL | NonDEER | Scaled | BaseRatio | 0 | 0 | None |  | 1 |  | 1 | Res | Any | Lighting | InGen-CFL | Ltg_PlugIn | PlugIn_fixt |  | ILtg-CFLfix-Res | Res Interior Non-Reflector CFL Lamps, Total Watts = 2.48 x Msr Watts; 2015 Uncertain Measure Update, valid starting 1/1/2016 | Res Interior Non-Reflector CFL Lamps, Total Watts = 2.48 x Msr Watts; 2015 Uncertain Measure Update, valid starting 1/1/2016 | Compact Fluorscent Plug-In Fixture: 65 watts | CFLratio0248 | CFLratio0248 | PlugIn-CFL(65w) | Available | Transition to new HOU begins 1/1/2016 as part of DEER2016 | 0 | 0 | Disposition: MeasuresList-October312014.xlsx | RobNc |  |  | R-In-PlugIn-CFL(65w)-dWP160 | DEER2016-ResInLtg | 2016-01-01 | 2018-06-30 | InEA_modVal |  |  |  |  | Standard | Remove expiry date per Commission Staff direction 2018ScrewInLampSavignsMethods-11Dec2017.pdf | 1 | 1 | 0 | Deemed Ex Ante Team |  | Remove expiry date per Commission Staff direction 2018ScrewInLampSavignsMethods-11Dec2017.pdf |  | Updated to indicate claim/filing status
5888 | R-In-PlugIn-CFL(75)-dWP111 | Residential Indoor General Lighting: Plug-in Fixture replaces pre-existing standard lighting Wattage. Measure includes Code case. Impacts: CFL-based HOU (varies by BldgType) | DEER2017 | D16v1 | 2020-11-24 16:30 | Res-Iltg-dWatt-CFL | NonDEER | Scaled | BaseRatio | 0 | 0 | None |  | 1 |  | 1 | Res | Any | Lighting | InGen-CFL | Ltg_PlugIn | PlugIn_fixt |  | ILtg-CFLfix-Res | Res Interior Non-Reflector CFL Lamps, Total Watts = 2.48 x Msr Watts; 2015 Uncertain Measure Update, valid starting 1/1/2016 | Res Interior Non-Reflector CFL Lamps, Total Watts = 2.48 x Msr Watts; 2015 Uncertain Measure Update, valid starting 1/1/2016 | Compact Fluorescent Torchiere: 75-W | CFLratio0248 | CFLratio0248 | PlugIn-CFL(75w) | Available | Transition to new HOU begins 1/1/2016 as part of DEER2016 | 0 | 0 | Disposition: MeasuresList-October312014.xlsx | RobNc |  |  | R-In-PlugIn-CFL(75w)-dWP189 | DEER2016-ResInLtg | 2016-01-01 | 2018-06-30 | InEA_modVal |  | L0235 |  |  | Standard | Remove expiry date per Commission Staff direction 2018ScrewInLampSavignsMethods-11Dec2017.pdf | 1 | 1 | 0 | Deemed Ex Ante Team |  | Remove expiry date per Commission Staff direction 2018ScrewInLampSavignsMethods-11Dec2017.pdf |  | Updated to indicate claim/filing status
5369 | R-Out-CFLfixt-13w-ext(13w)-dWP32 | Residential Outdoor General Lighting: CFL Fixture replaces pre-existing standard lighting Wattage. Measure includes Code case. Impacts: HOU = 1249; CDF = 0 | DEER1314 | Lighting Disposition | 2020-11-24 16:30 | Res-Oltg-dWatt | DEER | Scaled | BaseRatio | 0 | 0 | None |  | 0 |  | 1 | Res | Any | Lighting | OutGen | Ltg_Fixture | CFL_fixt |  | OLtg-CFLfix | CFL fixture based on: Ballast; Total Watts = 3.53 | CFL fixture based on: Ballast; Total Watts = 3.53 | CFL fixture based on: CFLpin-Ext(13w), Exterior Rated; Total Watts = 13 | CFLratio0353 | CFLratio0353 | CFLfixt-13w-ext(13w) | Available | This measure replaces measure ID = R-Out-CFLfixt-13w-ext(13w)-dWP39 | 0 | 0 | Disposition: MeasuresList-October312014.xlsx | RobNc |  |  |  | None | 2014-10-31 | 2018-06-30 | InEA_modVal |  |  |  |  | Standard | Remove expiry date per Commission Staff direction 2018ScrewInLampSavignsMethods-11Dec2017.pdf | 1 | 1 | 0 | Deemed Ex Ante Team |  | Remove expiry date per Commission Staff direction 2018ScrewInLampSavignsMethods-11Dec2017.pdf |  | Updated to indicate claim/filing status
5375 | R-Out-CFLfixt-18w-ext(18w)-dWP45 | Residential Outdoor General Lighting: CFL Fixture replaces pre-existing standard lighting Wattage. Measure includes Code case. Impacts: HOU = 1249; CDF = 0 | DEER1314 | Lighting Disposition | 2020-11-24 16:30 | Res-Oltg-dWatt | DEER | Scaled | BaseRatio | 0 | 0 | None |  | 0 |  | 1 | Res | Any | Lighting | OutGen | Ltg_Fixture | CFL_fixt |  | OLtg-CFLfix | CFL fixture based on: Ballast; Total Watts = 3.53 | CFL fixture based on: Ballast; Total Watts = 3.53 | CFL fixture based on: CFLpin-Ext(18w), Exterior Rated; Total Watts = 18 | CFLratio0353 | CFLratio0353 | CFLfixt-18w-ext(18w) | Available | This measure replaces Measure ID = R-Out-CFLfixt-18w-ext(18w)-dWP55 | 0 | 0 | Disposition: MeasuresList-October312014.xlsx | RobNc |  |  |  | None | 2014-10-31 | 2018-06-30 | InEA_modVal |  |  |  |  | Standard | Remove expiry date per Commission Staff direction 2018ScrewInLampSavignsMethods-11Dec2017.pdf | 1 | 1 | 0 | Deemed Ex Ante Team |  | Remove expiry date per Commission Staff direction 2018ScrewInLampSavignsMethods-11Dec2017.pdf |  | Updated to indicate claim/filing status
5377 | R-Out-CFLfixt-19w-ext(19w)-dWP48 | Residential Outdoor General Lighting: CFL Fixture replaces pre-existing standard lighting Wattage. Measure includes Code case. Impacts: HOU = 1249; CDF = 0 | DEER1314 | Lighting Disposition | 2020-11-24 16:30 | Res-Oltg-dWatt | DEER | Scaled | BaseRatio | 0 | 0 | None |  | 0 |  | 1 | Res | Any | Lighting | OutGen | Ltg_Fixture | CFL_fixt |  | OLtg-CFLfix | CFL fixture based on: Ballast; Total Watts = 3.53 | CFL fixture based on: Ballast; Total Watts = 3.53 | CFL fixture based on: CFLpin(19w), Exterior Rated; Total Watts = 19 | CFLratio0353 | CFLratio0353 | CFLfixt-19w-ext(19w) | Available | This measure replaces Measure ID = R-Out-CFLfixt-19w-ext(19w)-dWP58 | 0 | 0 | Disposition: MeasuresList-October312014.xlsx | RobNc |  |  |  | None | 2014-10-31 | 2018-06-30 | InEA_modVal |  |  |  |  | Standard | Remove expiry date per Commission Staff direction 2018ScrewInLampSavignsMethods-11Dec2017.pdf | 1 | 1 | 0 | Deemed Ex Ante Team |  | Remove expiry date per Commission Staff direction 2018ScrewInLampSavignsMethods-11Dec2017.pdf |  | Updated to indicate claim/filing status
5379 | R-Out-CFLfixt-20w-ext(20w)-dWP50 | Residential Outdoor General Lighting: CFL Fixture replaces pre-existing standard lighting Wattage. Measure includes Code case. Impacts: HOU = 1249; CDF = 0 | DEER1314 | Lighting Disposition | 2020-11-24 16:30 | Res-Oltg-dWatt | DEER | Scaled | BaseRatio | 0 | 0 | None |  | 0 |  | 1 | Res | Any | Lighting | OutGen | Ltg_Fixture | CFL_fixt |  | OLtg-CFLfix | CFL fixture based on: Ballast; Total Watts = 3.53 | CFL fixture based on: Ballast; Total Watts = 3.53 | CFL fixture based on: CFLpin(20w), Exterior Rated; Total Watts = 20 | CFLratio0353 | CFLratio0353 | CFLfixt-20w-ext(20w) | Available | This measure replaces Measure ID = R-Out-CFLfixt-20w-ext(20w)-dWP61 | 0 | 0 | Disposition: MeasuresList-October312014.xlsx | RobNc |  |  |  | None | 2014-10-31 | 2018-06-30 | InEA_modVal |  |  |  |  | Standard | Remove expiry date per Commission Staff direction 2018ScrewInLampSavignsMethods-11Dec2017.pdf | 1 | 1 | 0 | Deemed Ex Ante Team |  | Remove expiry date per Commission Staff direction 2018ScrewInLampSavignsMethods-11Dec2017.pdf |  | Updated to indicate claim/filing status
1255 | R-OutCmn-LED-A19(EISA-Bin-100w-110LPW)-dWP19p9 | LED A Lamp replaces pre-existing standard lighting Wattage based on EISA bin and LPW | ExAnte2017 | Disposition | 2020-11-24 16:30 | Res-Oltg-Cmn-dWatt-CFL | NonDEER | Scaled | DeltaWatts | 19.9 | 19.9 | None |  | 0 |  | 0 | Res | Any | Lighting | OutCommon | Ltg_Lamp | LED_lamp |  | OLtg-Res-LED-20000hr-Cmn | LED A19 Basecase, 0% LED, 75% CFL, 25% Halogen | LED A19 Basecase, 0% LED, 75% CFL, 25% Halogen | LED Lamp: A19, EISA Bin 100, 110 LPW |  |  |  | Available |  |  |  | 2017ScrewInLampDisposition | ErRobNc |  |  |  | 2017Dispo-Res-OutLtg-Cmn | 2017-07-01 | 2018-06-30 | InEA_modVal |  |  |  |  | Standard | Remove expiry date per Commission Staff direction 2018ScrewInLampSavignsMethods-11Dec2017.pdf | 1 | 1 | 0 | Deemed Ex Ante Team |  | Remove expiry date per Commission Staff direction 2018ScrewInLampSavignsMethods-11Dec2017.pdf |  | Updated to indicate claim/filing status
5383 | R-Out-CFLfixt-22w-ext(22w)-dWP55 | Residential Outdoor General Lighting: CFL Fixture replaces pre-existing standard lighting Wattage. Measure includes Code case. Impacts: HOU = 1249; CDF = 0 | DEER1314 | Lighting Disposition | 2020-11-24 16:30 | Res-Oltg-dWatt | DEER | Scaled | BaseRatio | 0 | 0 | None |  | 0 |  | 1 | Res | Any | Lighting | OutGen | Ltg_Fixture | CFL_fixt |  | OLtg-CFLfix | CFL fixture based on: Ballast; Total Watts = 3.53 | CFL fixture based on: Ballast; Total Watts = 3.53 | CFL fixture based on: CFLpin-Ext(22w), Exterior Rated; Total Watts = 22 | CFLratio0353 | CFLratio0353 | CFLfixt-22w-ext(22w) | Available | This measure replaces measure ID = R-Out-CFLfixt-22w-ext(22w)-dWP67 | 0 | 0 | Disposition: MeasuresList-October312014.xlsx | RobNc |  |  |  | None | 2014-10-31 | 2018-06-30 | InEA_modVal |  |  |  |  | Standard | Remove expiry date per Commission Staff direction 2018ScrewInLampSavignsMethods-11Dec2017.pdf | 1 | 1 | 0 | Deemed Ex Ante Team |  | Remove expiry date per Commission Staff direction 2018ScrewInLampSavignsMethods-11Dec2017.pdf |  | Updated to indicate claim/filing status
5385 | R-Out-CFLfixt-23w-ext(23w)-dWP58 | Residential Outdoor General Lighting: CFL Fixture replaces pre-existing standard lighting Wattage. Measure includes Code case. Impacts: HOU = 1249; CDF = 0 | DEER1314 | Lighting Disposition | 2020-11-24 16:30 | Res-Oltg-dWatt | DEER | Scaled | BaseRatio | 0 | 0 | None |  | 0 |  | 1 | Res | Any | Lighting | OutGen | Ltg_Fixture | CFL_fixt |  | OLtg-CFLfix | CFL fixture based on: Ballast; Total Watts = 3.53 | CFL fixture based on: Ballast; Total Watts = 3.53 | CFL fixture based on: CFLpin-Ext(23w), Exterior Rated; Total Watts = 23 | CFLratio0353 | CFLratio0353 | CFLfixt-23w-ext(23w) | Available | This measure replaces Measure ID = R-Out-CFLfixt-23w-ext(23w)-dWP70 | 0 | 0 | Disposition: MeasuresList-October312014.xlsx | RobNc |  |  |  | None | 2014-10-31 | 2018-06-30 | InEA_modVal |  | 0L51 |  |  | Standard | Remove expiry date per Commission Staff direction 2018ScrewInLampSavignsMethods-11Dec2017.pdf | 1 | 1 | 0 | Deemed Ex Ante Team |  | Remove expiry date per Commission Staff direction 2018ScrewInLampSavignsMethods-11Dec2017.pdf |  | Updated to indicate claim/filing status
5387 | R-Out-CFLfixt-25w-ext(25w)-dWP63 | Residential Outdoor General Lighting: CFL Fixture replaces pre-existing standard lighting Wattage. Measure includes Code case. Impacts: HOU = 1249; CDF = 0 | DEER1314 | Lighting Disposition | 2020-11-24 16:30 | Res-Oltg-dWatt | DEER | Scaled | BaseRatio | 0 | 0 | None |  | 0 |  | 1 | Res | Any | Lighting | OutGen | Ltg_Fixture | CFL_fixt |  | OLtg-CFLfix | CFL fixture based on: Ballast; Total Watts = 3.53 | CFL fixture based on: Ballast; Total Watts = 3.53 | CFL fixture based on: CFLpin-Ext(25w), Exterior Rated; Total Watts = 25 | CFLratio0353 | CFLratio0353 | CFLfixt-25w-ext(25w) | Available | This measure replaces measure ID = R-Out-CFLfixt-25w-ext(25w)-dWP76 | 0 | 0 | Disposition: MeasuresList-October312014.xlsx | RobNc |  |  |  | None | 2014-10-31 | 2018-06-30 | InEA_modVal |  |  |  |  | Standard | Remove expiry date per Commission Staff direction 2018ScrewInLampSavignsMethods-11Dec2017.pdf | 1 | 1 | 0 | Deemed Ex Ante Team |  | Remove expiry date per Commission Staff direction 2018ScrewInLampSavignsMethods-11Dec2017.pdf |  | Updated to indicate claim/filing status
5392 | R-Out-CFLfixt-27w-ext(27w)-dWP68 | Residential Outdoor General Lighting: CFL Fixture replaces pre-existing standard lighting Wattage. Measure includes Code case. Impacts: HOU = 1249; CDF = 0 | DEER1314 | Lighting Disposition | 2020-11-24 16:30 | Res-Oltg-dWatt | DEER | Scaled | BaseRatio | 0 | 0 | None |  | 0 |  | 1 | Res | Any | Lighting | OutGen | Ltg_Fixture | CFL_fixt |  | OLtg-CFLfix | CFL fixture based on: Ballast; Total Watts = 3.53 | CFL fixture based on: Ballast; Total Watts = 3.53 | CFL fixture based on: CFLpin-Ext(27w), Exterior Rated; Total Watts = 27 | CFLratio0353 | CFLratio0353 | CFLfixt-27w-ext(27w) | Available | This measure replaces measure ID = R-Out-CFLfixt-27w-ext(27w)-dWP82 | 0 | 0 | Disposition: MeasuresList-October312014.xlsx | RobNc |  |  |  | None | 2014-10-31 | 2018-06-30 | InEA_modVal |  |  |  |  | Standard | Remove expiry date per Commission Staff direction 2018ScrewInLampSavignsMethods-11Dec2017.pdf | 1 | 1 | 0 | Deemed Ex Ante Team |  | Remove expiry date per Commission Staff direction 2018ScrewInLampSavignsMethods-11Dec2017.pdf |  | Updated to indicate claim/filing status
5394 | R-Out-CFLfixt-30w-ext(30w)-dWP75 | Residential Outdoor General Lighting: CFL Fixture replaces pre-existing standard lighting Wattage. Measure includes Code case. Impacts: HOU = 1249; CDF = 0 | DEER1314 | Lighting Disposition | 2020-11-24 16:30 | Res-Oltg-dWatt | DEER | Scaled | BaseRatio | 0 | 0 | None |  | 0 |  | 1 | Res | Any | Lighting | OutGen | Ltg_Fixture | CFL_fixt |  | OLtg-CFLfix | CFL fixture based on: Ballast; Total Watts = 3.53 | CFL fixture based on: Ballast; Total Watts = 3.53 | CFL fixture based on: CFLpin(30w), Exterior Rated; Total Watts = 30 | CFLratio0353 | CFLratio0353 | CFLfixt-30w-ext(30w) | Available | This measure replaces Measure ID = R-Out-CFLfixt-30w-ext(30w)-dWP92 | 0 | 0 | Disposition: MeasuresList-October312014.xlsx | RobNc |  |  |  | None | 2014-10-31 | 2018-06-30 | InEA_modVal |  |  |  |  | Standard | Remove expiry date per Commission Staff direction 2018ScrewInLampSavignsMethods-11Dec2017.pdf | 1 | 1 | 0 | Deemed Ex Ante Team |  | Remove expiry date per Commission Staff direction 2018ScrewInLampSavignsMethods-11Dec2017.pdf |  | Updated to indicate claim/filing status
5396 | R-Out-CFLfixt-32w-ext(32w)-dWP80 | Residential Outdoor General Lighting: CFL Fixture replaces pre-existing standard lighting Wattage. Measure includes Code case. Impacts: HOU = 1249; CDF = 0 | DEER1314 | Lighting Disposition | 2020-11-24 16:30 | Res-Oltg-dWatt | NonDEER | Scaled | BaseRatio | 0 | 0 | None |  | 0 |  | 1 | Res | Any | Lighting | OutGen | Ltg_Fixture | CFL_fixt |  | OLtg-CFLfix | CFL fixture based on: Ballast; Total Watts = 3.53 | CFL fixture based on: Ballast; Total Watts = 3.53 | CFL fixture based on: CFLpin(32w), Exterior Rated; Total Watts = 32 | CFLratio0353 | CFLratio0353 | CFLfixt-32w-ext(32w) | Available | This measure replaces Measure ID = R-Out-CFLfixt-32w-ext(32w)-dWP98 | 0 | 0 | Disposition: MeasuresList-October312014.xlsx | RobNc |  |  |  | None | 2014-10-31 | 2018-06-30 | InEA_modVal |  |  |  |  | Standard | Remove expiry date per Commission Staff direction 2018ScrewInLampSavignsMethods-11Dec2017.pdf | 1 | 1 | 0 | Deemed Ex Ante Team |  | Remove expiry date per Commission Staff direction 2018ScrewInLampSavignsMethods-11Dec2017.pdf |  | Updated to indicate claim/filing status
10083 | Res-Freezer-ARP-SDGE-Uncond | SDGE appliance recycling program: freezer (Unconditioned space only) | DEER2011 | D11 v4.00 | 2020-11-24 16:30 | Res-RefgFrz-dKWH-Uncond | DEER | Scaled | Delta |  | 912 | None |  | 0 |  | 0 | Res | SDG | AppPlug | Refrig | Ref_Storage | Freezer |  | Appl-RecRef | Refrigerator in conditioned and unconditioned spaces (weighted) | Replaced with better, same or none (weighted) | Freezer recycled |  |  |  | Available | used to create combined Cond/Uncond ARP measure | 0 | 0 |  | ErRul |  | Appl-RecRef |  | None | 2013-01-01 | 2019-12-31 | DEER |  |  |  |  | Component |  | 1 | 1 | 0 | Deemed Ex Ante Team |  |  |  | Updated to indicate claim/filing status
5399 | R-Out-CFLfixt-36w-ext(36w)-dWP91 | Residential Outdoor General Lighting: CFL Fixture replaces pre-existing standard lighting Wattage. Measure includes Code case. Impacts: HOU = 1249; CDF = 0 | DEER1314 | Lighting Disposition | 2020-11-24 16:30 | Res-Oltg-dWatt | NonDEER | Scaled | BaseRatio | 0 | 0 | None |  | 0 |  | 1 | Res | Any | Lighting | OutGen | Ltg_Fixture | CFL_fixt |  | OLtg-CFLfix | CFL fixture based on: Ballast; Total Watts = 3.53 | CFL fixture based on: Ballast; Total Watts = 3.53 | CFL fixture based on: CFLpin(36w), Exterior Rated; Total Watts = 36 | CFLratio0353 | CFLratio0353 | CFLfixt-36w-ext(36w) | Available | This measure replaces Measure ID = R-Out-CFLfixt-36w-ext(36w)-dWP110 | 0 | 0 | Disposition: MeasuresList-October312014.xlsx | RobNc |  |  |  | None | 2014-10-31 | 2018-06-30 | InEA_modVal |  |  |  |  | Standard | Remove expiry date per Commission Staff direction 2018ScrewInLampSavignsMethods-11Dec2017.pdf | 1 | 1 | 0 | Deemed Ex Ante Team |  | Remove expiry date per Commission Staff direction 2018ScrewInLampSavignsMethods-11Dec2017.pdf |  | Updated to indicate claim/filing status
5400 | R-Out-CFLfixt-50w-ext(50w)-dWP126 | Residential Outdoor General Lighting: CFL Fixture replaces pre-existing standard lighting Wattage. Measure includes Code case. Impacts: HOU = 1249; CDF = 0 | DEER1314 | Lighting Disposition | 2020-11-24 16:30 | Res-Oltg-dWatt | NonDEER | Scaled | BaseRatio | 0 | 0 | None |  | 0 |  | 1 | Res | Any | Lighting | OutGen | Ltg_Fixture | CFL_fixt |  | OLtg-CFLfix | CFL fixture based on: Ballast; Total Watts = 3.53 | CFL fixture based on: Ballast; Total Watts = 3.53 | CFL fixture based on: CFLpin(50w), Exterior Rated; Total Watts = 50 | CFLratio0353 | CFLratio0353 | CFLfixt-50w-ext(50w) | Available | This measure replaces Measure ID = R-Out-CFLfixt-50w-ext(50w)-dWP153 | 0 | 0 | Disposition: MeasuresList-October312014.xlsx | RobNc |  |  |  | None | 2014-10-31 | 2018-06-30 | InEA_modVal |  |  |  |  | Standard | Remove expiry date per Commission Staff direction 2018ScrewInLampSavignsMethods-11Dec2017.pdf | 1 | 1 | 0 | Deemed Ex Ante Team |  | Remove expiry date per Commission Staff direction 2018ScrewInLampSavignsMethods-11Dec2017.pdf |  | Updated to indicate claim/filing status
5402 | R-Out-CFLfixt-55w-ext(55w)-dWP139 | Residential Outdoor General Lighting: CFL Fixture replaces pre-existing standard lighting Wattage. Measure includes Code case. Impacts: HOU = 1249; CDF = 0 | DEER1314 | Lighting Disposition | 2020-11-24 16:30 | Res-Oltg-dWatt | NonDEER | Scaled | BaseRatio | 0 | 0 | None |  | 0 |  | 1 | Res | Any | Lighting | OutGen | Ltg_Fixture | CFL_fixt |  | OLtg-CFLfix | CFL fixture based on: Ballast; Total Watts = 3.53 | CFL fixture based on: Ballast; Total Watts = 3.53 | CFL fixture based on: CFLpin(55w), Exterior Rated; Total Watts = 55 | CFLratio0353 | CFLratio0353 | CFLfixt-55w-ext(55w) | Available | This measure replaces Measure ID = R-Out-CFLfixt-55w-ext(55w)-dWP168 | 0 | 0 | Disposition: MeasuresList-October312014.xlsx | RobNc |  |  |  | None | 2014-10-31 | 2018-06-30 | InEA_modVal |  |  |  |  | Standard | Remove expiry date per Commission Staff direction 2018ScrewInLampSavignsMethods-11Dec2017.pdf | 1 | 1 | 0 | Deemed Ex Ante Team |  | Remove expiry date per Commission Staff direction 2018ScrewInLampSavignsMethods-11Dec2017.pdf |  | Updated to indicate claim/filing status
5404 | R-Out-CFLfixt-65w-ext(65w)-dWP164 | Residential Outdoor General Lighting: CFL Fixture replaces pre-existing standard lighting Wattage. Measure includes Code case. Impacts: HOU = 1249; CDF = 0 | DEER1314 | Lighting Disposition | 2020-11-24 16:30 | Res-Oltg-dWatt | NonDEER | Scaled | BaseRatio | 0 | 0 | None |  | 0 |  | 1 | Res | Any | Lighting | OutGen | Ltg_Fixture | CFL_fixt |  | OLtg-CFLfix | CFL fixture based on: Ballast; Total Watts = 3.53 | CFL fixture based on: Ballast; Total Watts = 3.53 | CFL fixture based on: CFLpin-Ext(65w), Exterior Rated; Total Watts = 65 | CFLratio0353 | CFLratio0353 | CFLfixt-65w-ext(65w) | Available | This measure replaces Measure ID = R-Out-CFLfixt-65w-ext(65w)-dWP199 | 0 | 0 | Disposition: MeasuresList-October312014.xlsx | RobNc |  |  |  | None | 2014-10-31 | 2018-06-30 | InEA_modVal |  |  |  |  | Standard | Remove expiry date per Commission Staff direction 2018ScrewInLampSavignsMethods-11Dec2017.pdf | 1 | 1 | 0 | Deemed Ex Ante Team |  | Remove expiry date per Commission Staff direction 2018ScrewInLampSavignsMethods-11Dec2017.pdf |  | Updated to indicate claim/filing status
5406 | R-Out-CFLfixt-70w-ext(70w)-dWP177 | Residential Outdoor General Lighting: CFL Fixture replaces pre-existing standard lighting Wattage. Measure includes Code case. Impacts: HOU = 1249; CDF = 0 | DEER1314 | Lighting Disposition | 2020-11-24 16:30 | Res-Oltg-dWatt | NonDEER | Scaled | BaseRatio | 0 | 0 | None |  | 0 |  | 1 | Res | Any | Lighting | OutGen | Ltg_Fixture | CFL_fixt |  | OLtg-CFLfix | CFL fixture based on: Ballast; Total Watts = 3.53 | CFL fixture based on: Ballast; Total Watts = 3.53 | CFL fixture based on: CFLpin(70w), Exterior Rated; Total Watts = 70 | CFLratio0353 | CFLratio0353 | CFLfixt-70w-ext(70w) | Available | This measure replaces Measure ID = R-Out-CFLfixt-70w-ext(70w)-dWP214 | 0 | 0 | Disposition: MeasuresList-October312014.xlsx | RobNc |  |  |  | None | 2014-10-31 | 2018-06-30 | InEA_modVal |  |  |  |  | Standard | Remove expiry date per Commission Staff direction 2018ScrewInLampSavignsMethods-11Dec2017.pdf | 1 | 1 | 0 | Deemed Ex Ante Team |  | Remove expiry date per Commission Staff direction 2018ScrewInLampSavignsMethods-11Dec2017.pdf |  | Updated to indicate claim/filing status
1124 | R-Out-CFLscw-Ext(10)-dWP7 | Residential Outdoor General Lighting: CFL Lamp with integated Ballast replaces pre-existing standard lighting Wattage. Measure includes Code case. Impacts: HOU = 935; CDF = 0.021 | ExAnte2017 | Disposition | 2020-11-24 16:30 | Res-Oltg-dWatt-CFL | NonDEER | Scaled | BaseRatio | 0 | 0 | None |  | 0 |  | 1 | Res | Any | Lighting | OutGen | Ltg_Lamp | CFLint_lamp | CFLscw(10w) | ILtg-CFL-Res | Res interior reflector and Res exterior CFL base case, Total Watts = 1.74 x Msr Watts | Res interior reflector and Res exterior CFL base case, Total Watts = 1.74 x Msr Watts | CFL Lamp: Non-Reflector, 382 initial lumens, 10 Watts | CFLratio0174 | CFLratio0174 | CFLscw(10w) | Available |  |  |  | 2017ScrewInLampDisposition | ErRobNc |  |  |  | 2017Dispo-Res-OutLtg | 2017-07-01 | 2018-06-30 | InEA_modVal |  |  |  |  | Standard | Remove expiry date per Commission Staff direction 2018ScrewInLampSavignsMethods-11Dec2017.pdf | 1 | 1 | 0 | Deemed Ex Ante Team |  | Remove expiry date per Commission Staff direction 2018ScrewInLampSavignsMethods-11Dec2017.pdf |  | Updated to indicate claim/filing status
2023 | NE-WtrHt-FuelSub-SmlStrg-HP-lte6kW-rep50G-3.50UEF-50g | Efficient water heater: 50-gallon electric heat pump water heater, (UEF=3.50) replaces 50-gallon natural gas, storage water heater, (UEF=0.63) | DEER2023 | DEER WaterHeater Calculator v5.0 | 2022-02-23 18:03 | NE-WtrHt-FuelSub-SmlStrg-HP-lte6kW-rep50G-3.50UEF-50g | Deem-DEER-FuelSub | Standard | None | 0 | 0 | None |  | 0 |  | 0 | Com | Any | SHW | Heating | WaterHtg_eq | HP_UEF |  | WtrHt-HtPmp | Varies by building vintage | 50-gallon natural gas, storage water heater, (UEF=0.63) | 50-gallon electric heat pump water heater, (UEF=3.50) | Varies by building vintage | Stor_UEF-Gas-050gal-0.63UEF | Stor_UEF-ElecHP-050gal-3.50UEF | Available |  | 0 | 0 |  |  |  | WtrHt-HtPmp |  | None | 2023-01-01 | [6 empty] | Standard |  | 1 | 1 | 0 | Deemed Ex Ante Team | 2022-02-09 11:50 | Updated using new mains water temperatures from CZ2022 weather update | Deemed Ex Ante Team | Corrected ClaimSpec/FilingSpec flags
1125 | R-Out-CFLscw-Ext(11)-dWP8 | Residential Outdoor General Lighting: CFL Lamp with integated Ballast replaces pre-existing standard lighting Wattage. Measure includes Code case. Impacts: HOU = 935; CDF = 0.021 | ExAnte2017 | Disposition | 2020-11-24 16:30 | Res-Oltg-dWatt-CFL | NonDEER | Scaled | BaseRatio | 0 | 0 | None |  | 0 |  | 1 | Res | Any | Lighting | OutGen | Ltg_Lamp | CFLint_lamp |  | OLtg-CFL | Res interior reflector and Res exterior CFL base case, Total Watts = 1.74 x Msr Watts | Res interior reflector and Res exterior CFL base case, Total Watts = 1.74 x Msr Watts | CFL Lamp: Any Non-reflector, Exterior Rated, 11 Watts | CFLratio0174 | CFLratio0174 | CFLscw-Ext(11w) | Available |  |  |  | 2017ScrewInLampDisposition | ErRobNc |  |  |  | 2017Dispo-Res-OutLtg | 2017-07-01 | 2018-06-30 | InEA_modVal |  |  |  |  | Standard | Remove expiry date per Commission Staff direction 2018ScrewInLampSavignsMethods-11Dec2017.pdf | 1 | 1 | 0 | Deemed Ex Ante Team |  | Remove expiry date per Commission Staff direction 2018ScrewInLampSavignsMethods-11Dec2017.pdf |  | Updated to indicate claim/filing status
1126 | R-Out-CFLscw-Ext(12)-dWP9 | Residential Outdoor General Lighting: CFL Lamp with integated Ballast replaces pre-existing standard lighting Wattage. Measure includes Code case. Impacts: HOU = 935; CDF = 0.021 | ExAnte2017 | Disposition | 2020-11-24 16:30 | Res-Oltg-dWatt-CFL | NonDEER | Scaled | BaseRatio | 0 | 0 | None |  | 0 |  | 1 | Res | Any | Lighting | OutGen | Ltg_Lamp | CFLint_lamp | CFLscw(12w) | ILtg-CFL-Res | Res interior reflector and Res exterior CFL base case, Total Watts = 1.74 x Msr Watts | Res interior reflector and Res exterior CFL base case, Total Watts = 1.74 x Msr Watts | CFL Lamp: Non-Reflector, 540 initial lumens, 12 Watts | CFLratio0174 | CFLratio0174 | CFLscw(12w) | Available |  |  |  | 2017ScrewInLampDisposition | ErRobNc |  |  |  | 2017Dispo-Res-OutLtg | 2017-07-01 | 2018-06-30 | InEA_modVal |  |  |  |  | Standard | Remove expiry date per Commission Staff direction 2018ScrewInLampSavignsMethods-11Dec2017.pdf | 1 | 1 | 0 | Deemed Ex Ante Team |  | Remove expiry date per Commission Staff direction 2018ScrewInLampSavignsMethods-11Dec2017.pdf |  | Updated to indicate claim/filing status
162 | NG-HVAC-Blr-HW-lt300kBtuh-84p5AFUE-Drft | Hot water boiler (< 300 kBTUh, 84.5% AFUE, forced draft) | DEER2014 | D13 v1.0 | 2020-11-24 16:30 | NG-HVAC-Blr-HW-lt300kBtuh-84p5AFUE-Drft | DEER | Standard | None | 0 | 0 | None |  | 0 |  | 0 | Com | Any | HVAC | SpaceHeat | WaterHtg_eq | Boiler_AF |  | HVAC-Blr | Hot water boiler (<300 kBtuh, AFUE based on vintage, atmospheric) | Hot water boiler (<300 kBtuh, 82.0% AFUE, atmospheric) | Hot water boiler (< 300 kBtuh, 84.5% AFUE, forced draft) |  |  |  | Available |  | 0 | 0 |  | RobNc |  | HVAC-Blr |  | DEER1315end | 2013-01-01 | 2015-12-31 | DEER |  |  |  |  | Standard |  | 1 | 1 | 0 | Deemed Ex Ante Team |  |  |  | Updated to indicate claim/filing status
1127 | R-Out-CFLscw-Ext(13)-dWP10 | Residential Outdoor General Lighting: CFL Lamp with integated Ballast replaces pre-existing standard lighting Wattage. Measure includes Code case. Impacts: HOU = 935; CDF = 0.021 | ExAnte2017 | Disposition | 2020-11-24 16:30 | Res-Oltg-dWatt-CFL | NonDEER | Scaled | BaseRatio | 0 | 0 | None |  | 0 |  | 1 | Res | Any | Lighting | OutGen | Ltg_Lamp | CFLint_lamp |  | OLtg-CFL | Res interior reflector and Res exterior CFL base case, Total Watts = 1.74 x Msr Watts | Res interior reflector and Res exterior CFL base case, Total Watts = 1.74 x Msr Watts | CFL Lamp: Any Non-reflector, Exterior Rated, 13 Watts | CFLratio0174 | CFLratio0174 | CFLscw-Ext(13w) | Available |  |  |  | 2017ScrewInLampDisposition | ErRobNc |  |  |  | 2017Dispo-Res-OutLtg | 2017-07-01 | 2018-06-30 | InEA_modVal |  |  |  |  | Standard | Remove expiry date per Commission Staff direction 2018ScrewInLampSavignsMethods-11Dec2017.pdf | 1 | 1 | 0 | Deemed Ex Ante Team |  | Remove expiry date per Commission Staff direction 2018ScrewInLampSavignsMethods-11Dec2017.pdf |  | Updated to indicate claim/filing status
1128 | R-Out-CFLscw-Ext(14)-dWP10 | Residential Outdoor General Lighting: CFL Lamp with integated Ballast replaces pre-existing standard lighting Wattage. Measure includes Code case. Impacts: HOU = 935; CDF = 0.021 | ExAnte2017 | Disposition | 2020-11-24 16:30 | Res-Oltg-dWatt-CFL | NonDEER | Scaled | BaseRatio | 0 | 0 | None |  | 0 |  | 1 | Res | Any | Lighting | OutGen | Ltg_Lamp | CFLint_lamp |  | OLtg-CFL | Res interior reflector and Res exterior CFL base case, Total Watts = 1.74 x Msr Watts | Res interior reflector and Res exterior CFL base case, Total Watts = 1.74 x Msr Watts | CFL Lamp: Any Non-reflector, Exterior Rated, 14 Watts | CFLratio0174 | CFLratio0174 | CFLscw-Ext(14w) | Available |  |  |  | 2017ScrewInLampDisposition | ErRobNc |  |  |  | 2017Dispo-Res-OutLtg | 2017-07-01 | 2018-06-30 | InEA_modVal |  |  |  |  | Standard | Remove expiry date per Commission Staff direction 2018ScrewInLampSavignsMethods-11Dec2017.pdf | 1 | 1 | 0 | Deemed Ex Ante Team |  | Remove expiry date per Commission Staff direction 2018ScrewInLampSavignsMethods-11Dec2017.pdf |  | Updated to indicate claim/filing status
1129 | R-Out-CFLscw-Ext(150)-dWP111 | Residential Outdoor General Lighting: CFL Lamp with integated Ballast replaces pre-existing standard lighting Wattage. Measure includes Code case. Impacts: HOU = 935; CDF = 0.021 | ExAnte2017 | Disposition | 2020-11-24 16:30 | Res-Oltg-dWatt-CFL | NonDEER | Scaled | BaseRatio | 0 | 0 | None |  | 0 |  | 1 | Res | Any | Lighting | OutGen | Ltg_Lamp | CFLint_lamp |  | ILtg-CFL-Res | Res interior reflector and Res exterior CFL base case, Total Watts = 1.74 x Msr Watts | Res interior reflector and Res exterior CFL base case, Total Watts = 1.74 x Msr Watts | CFL Lamp: Non-Reflector, 150 Watts | CFLratio0174 | CFLratio0174 | CFLscw(150w) | Available |  |  |  | 2017ScrewInLampDisposition | ErRobNc |  |  |  | 2017Dispo-Res-OutLtg | 2017-07-01 | 2018-06-30 | InEA_modVal |  |  |  |  | Standard | Remove expiry date per Commission Staff direction 2018ScrewInLampSavignsMethods-11Dec2017.pdf | 1 | 1 | 0 | Deemed Ex Ante Team |  | Remove expiry date per Commission Staff direction 2018ScrewInLampSavignsMethods-11Dec2017.pdf |  | Updated to indicate claim/filing status
1130 | R-Out-CFLscw-Ext(15)-dWP11 | Residential Outdoor General Lighting: CFL Lamp with integated Ballast replaces pre-existing standard lighting Wattage. Measure includes Code case. Impacts: HOU = 935; CDF = 0.021 | ExAnte2017 | Disposition | 2020-11-24 16:30 | Res-Oltg-dWatt-CFL | NonDEER | Scaled | BaseRatio | 0 | 0 | None |  | 0 |  | 1 | Res | Any | Lighting | OutGen | Ltg_Lamp | CFLint_lamp |  | OLtg-CFL | Res interior reflector and Res exterior CFL base case, Total Watts = 1.74 x Msr Watts | Res interior reflector and Res exterior CFL base case, Total Watts = 1.74 x Msr Watts | CFL Lamp: Any Non-reflector, Exterior Rated, 15 Watts | CFLratio0174 | CFLratio0174 | CFLscw-Ext(15w) | Available |  |  |  | 2017ScrewInLampDisposition | ErRobNc |  |  |  | 2017Dispo-Res-OutLtg | 2017-07-01 | 2018-06-30 | InEA_modVal |  |  |  |  | Standard | Remove expiry date per Commission Staff direction 2018ScrewInLampSavignsMethods-11Dec2017.pdf | 1 | 1 | 0 | Deemed Ex Ante Team |  | Remove expiry date per Commission Staff direction 2018ScrewInLampSavignsMethods-11Dec2017.pdf |  | Updated to indicate claim/filing status
1131 | R-Out-CFLscw-Ext(16)-dWP12 | Residential Outdoor General Lighting: CFL Lamp with integated Ballast replaces pre-existing standard lighting Wattage. Measure includes Code case. Impacts: HOU = 935; CDF = 0.021 | ExAnte2017 | Disposition | 2020-11-24 16:30 | Res-Oltg-dWatt-CFL | NonDEER | Scaled | BaseRatio | 0 | 0 | None |  | 0 |  | 1 | Res | Any | Lighting | OutGen | Ltg_Lamp | CFLint_lamp | CFLscw(16w) | ILtg-CFL-Res | Res interior reflector and Res exterior CFL base case, Total Watts = 1.74 x Msr Watts | Res interior reflector and Res exterior CFL base case, Total Watts = 1.74 x Msr Watts | CFL Lamp: Non-Reflector, 810 initial lumens, 16 Watts | CFLratio0174 | CFLratio0174 | CFLscw(16w) | Available |  |  |  | 2017ScrewInLampDisposition | ErRobNc |  |  |  | 2017Dispo-Res-OutLtg | 2017-07-01 | 2018-06-30 | InEA_modVal |  |  |  |  | Standard | Remove expiry date per Commission Staff direction 2018ScrewInLampSavignsMethods-11Dec2017.pdf | 1 | 1 | 0 | Deemed Ex Ante Team |  | Remove expiry date per Commission Staff direction 2018ScrewInLampSavignsMethods-11Dec2017.pdf |  | Updated to indicate claim/filing status
1132 | R-Out-CFLscw-Ext(17)-dWP13 | Residential Outdoor General Lighting: CFL Lamp with integated Ballast replaces pre-existing standard lighting Wattage. Measure includes Code case. Impacts: HOU = 935; CDF = 0.021 | ExAnte2017 | Disposition | 2020-11-24 16:30 | Res-Oltg-dWatt-CFL | NonDEER | Scaled | BaseRatio | 0 | 0 | None |  | 0 |  | 1 | Res | Any | Lighting | OutGen | Ltg_Lamp | CFLint_lamp | CFLscw(17w) | ILtg-CFL-Res | Res interior reflector and Res exterior CFL base case, Total Watts = 1.74 x Msr Watts | Res interior reflector and Res exterior CFL base case, Total Watts = 1.74 x Msr Watts | CFL Lamp: Non-Reflector, 845 initial lumens, 17 Watts | CFLratio0174 | CFLratio0174 | CFLscw(17w) | Available |  |  |  | 2017ScrewInLampDisposition | ErRobNc |  |  |  | 2017Dispo-Res-OutLtg | 2017-07-01 | 2018-06-30 | InEA_modVal |  |  |  |  | Standard | Remove expiry date per Commission Staff direction 2018ScrewInLampSavignsMethods-11Dec2017.pdf | 1 | 1 | 0 | Deemed Ex Ante Team |  | Remove expiry date per Commission Staff direction 2018ScrewInLampSavignsMethods-11Dec2017.pdf |  | Updated to indicate claim/filing status
1133 | R-Out-CFLscw-Ext(18)-dWP13 | Residential Outdoor General Lighting: CFL Lamp with integated Ballast replaces pre-existing standard lighting Wattage. Measure includes Code case. Impacts: HOU = 935; CDF = 0.021 | ExAnte2017 | Disposition | 2020-11-24 16:30 | Res-Oltg-dWatt-CFL | NonDEER | Scaled | BaseRatio | 0 | 0 | None |  | 0 |  | 1 | Res | Any | Lighting | OutGen | Ltg_Lamp | CFLint_lamp |  | OLtg-CFL | Res interior reflector and Res exterior CFL base case, Total Watts = 1.74 x Msr Watts | Res interior reflector and Res exterior CFL base case, Total Watts = 1.74 x Msr Watts | CFL Lamp: Any Non-reflector, Exterior Rated, 18 Watts | CFLratio0174 | CFLratio0174 | CFLscw-Ext(18w) | Available |  |  |  | 2017ScrewInLampDisposition | ErRobNc |  |  |  | 2017Dispo-Res-OutLtg | 2017-07-01 | 2018-06-30 | InEA_modVal |  |  |  |  | Standard | Remove expiry date per Commission Staff direction 2018ScrewInLampSavignsMethods-11Dec2017.pdf | 1 | 1 | 0 | Deemed Ex Ante Team |  | Remove expiry date per Commission Staff direction 2018ScrewInLampSavignsMethods-11Dec2017.pdf |  | Updated to indicate claim/filing status
163 | NG-HVAC-Blr-HW-lt300kBtuh-94p0AFUE-Cnd | Hot water boiler (< 300 kBTUh, 94.0 AFUE, condensing) | DEER2014 | D13 v1.0 | 2020-11-24 16:30 | NG-HVAC-Blr-HW-lt300kBtuh-94p0AFUE-Cnd | DEER | Standard | None | 0 | 0 | None |  | 0 |  | 0 | Com | Any | HVAC | SpaceHeat | WaterHtg_eq | Boiler_AF |  | HVAC-Blr | Hot water boiler (<300 kBtuh, AFUE based on vintage, atmospheric) | Hot water boiler (<300 kBtuh, 82.0% AFUE, atmospheric) | Hot water boiler (< 300 kBtuh, 94.0 AFUE, condensing) |  |  |  | Available |  | 0 | 0 |  | RobNc |  | HVAC-Blr |  | DEER1315end | 2013-01-01 | 2015-12-31 | DEER |  |  |  |  | Standard |  | 1 | 1 | 0 | Deemed Ex Ante Team |  |  |  | Updated to indicate claim/filing status
1134 | R-Out-CFLscw-Ext(19)-dWP14 | Residential Outdoor General Lighting: CFL Lamp with integated Ballast replaces pre-existing standard lighting Wattage. Measure includes Code case. Impacts: HOU = 935; CDF = 0.021 | ExAnte2017 | Disposition | 2020-11-24 16:30 | Res-Oltg-dWatt-CFL | NonDEER | Scaled | BaseRatio | 0 | 0 | None |  | 0 |  | 1 | Res | Any | Lighting | OutGen | Ltg_Lamp | CFLint_lamp |  | OLtg-CFL | Res interior reflector and Res exterior CFL base case, Total Watts = 1.74 x Msr Watts | Res interior reflector and Res exterior CFL base case, Total Watts = 1.74 x Msr Watts | CFL Lamp: Any Non-reflector, Exterior Rated, 19 Watts | CFLratio0174 | CFLratio0174 | CFLscw-Ext(19w) | Available |  |  |  | 2017ScrewInLampDisposition | ErRobNc |  |  |  | 2017Dispo-Res-OutLtg | 2017-07-01 | 2018-06-30 | InEA_modVal |  |  |  |  | Standard | Remove expiry date per Commission Staff direction 2018ScrewInLampSavignsMethods-11Dec2017.pdf | 1 | 1 | 0 | Deemed Ex Ante Team |  | Remove expiry date per Commission Staff direction 2018ScrewInLampSavignsMethods-11Dec2017.pdf |  | Updated to indicate claim/filing status
1135 | R-Out-CFLscw-Ext(200)-dWP148 | Residential Outdoor General Lighting: CFL Lamp with integated Ballast replaces pre-existing standard lighting Wattage. Measure includes Code case. Impacts: HOU = 935; CDF = 0.021 | ExAnte2017 | Disposition | 2020-11-24 16:30 | Res-Oltg-dWatt-CFL | NonDEER | Scaled | BaseRatio | 0 | 0 | None |  | 0 |  | 1 | Res | Any | Lighting | OutGen | Ltg_Lamp | CFLint_lamp |  | ILtg-CFL-Res | Res interior reflector and Res exterior CFL base case, Total Watts = 1.74 x Msr Watts | Res interior reflector and Res exterior CFL base case, Total Watts = 1.74 x Msr Watts | CFL Lamp: Non-Reflector, 200 Watts | CFLratio0174 | CFLratio0174 | CFLscw(200w) | Available |  |  |  | 2017ScrewInLampDisposition | ErRobNc |  |  |  | 2017Dispo-Res-OutLtg | 2017-07-01 | 2018-06-30 | InEA_modVal |  |  |  |  | Standard | Remove expiry date per Commission Staff direction 2018ScrewInLampSavignsMethods-11Dec2017.pdf | 1 | 1 | 0 | Deemed Ex Ante Team |  | Remove expiry date per Commission Staff direction 2018ScrewInLampSavignsMethods-11Dec2017.pdf |  | Updated to indicate claim/filing status
1136 | R-Out-CFLscw-Ext(20)-dWP15 | Residential Outdoor General Lighting: CFL Lamp with integated Ballast replaces pre-existing standard lighting Wattage. Measure includes Code case. Impacts: HOU = 935; CDF = 0.021 | ExAnte2017 | Disposition | 2020-11-24 16:30 | Res-Oltg-dWatt-CFL | NonDEER | Scaled | BaseRatio | 0 | 0 | None |  | 0 |  | 1 | Res | Any | Lighting | OutGen | Ltg_Lamp | CFLint_lamp |  | OLtg-CFL | Res interior reflector and Res exterior CFL base case, Total Watts = 1.74 x Msr Watts | Res interior reflector and Res exterior CFL base case, Total Watts = 1.74 x Msr Watts | CFL Lamp: Any Non-reflector, Exterior Rated, 20 Watts | CFLratio0174 | CFLratio0174 | CFLscw-Ext(20w) | Available |  |  |  | 2017ScrewInLampDisposition | ErRobNc |  |  |  | 2017Dispo-Res-OutLtg | 2017-07-01 | 2018-06-30 | InEA_modVal |  |  |  |  | Standard | Remove expiry date per Commission Staff direction 2018ScrewInLampSavignsMethods-11Dec2017.pdf | 1 | 1 | 0 | Deemed Ex Ante Team |  | Remove expiry date per Commission Staff direction 2018ScrewInLampSavignsMethods-11Dec2017.pdf |  | Updated to indicate claim/filing status
1137 | R-Out-CFLscw-Ext(21)-dWP16 | Residential Outdoor General Lighting: CFL Lamp with integated Ballast replaces pre-existing standard lighting Wattage. Measure includes Code case. Impacts: HOU = 935; CDF = 0.021 | ExAnte2017 | Disposition | 2020-11-24 16:30 | Res-Oltg-dWatt-CFL | NonDEER | Scaled | BaseRatio | 0 | 0 | None |  | 0 |  | 1 | Res | Any | Lighting | OutGen | Ltg_Lamp | CFLint_lamp | CFLscw(21w) | ILtg-CFL-Res | Res interior reflector and Res exterior CFL base case, Total Watts = 1.74 x Msr Watts | Res interior reflector and Res exterior CFL base case, Total Watts = 1.74 x Msr Watts | CFL Lamp: Non-Reflector, 1070 initial lumens, 21 Watts | CFLratio0174 | CFLratio0174 | CFLscw(21w) | Available |  |  |  | 2017ScrewInLampDisposition | ErRobNc |  |  |  | 2017Dispo-Res-OutLtg | 2017-07-01 | 2018-06-30 | InEA_modVal |  |  |  |  | Standard | Remove expiry date per Commission Staff direction 2018ScrewInLampSavignsMethods-11Dec2017.pdf | 1 | 1 | 0 | Deemed Ex Ante Team |  | Remove expiry date per Commission Staff direction 2018ScrewInLampSavignsMethods-11Dec2017.pdf |  | Updated to indicate claim/filing status
1138 | R-Out-CFLscw-Ext(22)-dWP16 | Residential Outdoor General Lighting: CFL Lamp with integated Ballast replaces pre-existing standard lighting Wattage. Measure includes Code case. Impacts: HOU = 935; CDF = 0.021 | ExAnte2017 | Disposition | 2020-11-24 16:30 | Res-Oltg-dWatt-CFL | NonDEER | Scaled | BaseRatio | 0 | 0 | None |  | 0 |  | 1 | Res | Any | Lighting | OutGen | Ltg_Lamp | CFLint_lamp |  | OLtg-CFL | Res interior reflector and Res exterior CFL base case, Total Watts = 1.74 x Msr Watts | Res interior reflector and Res exterior CFL base case, Total Watts = 1.74 x Msr Watts | CFL Lamp: Any Non-reflector, Exterior Rated, 22 Watts | CFLratio0174 | CFLratio0174 | CFLscw-Ext(22w) | Available |  |  |  | 2017ScrewInLampDisposition | ErRobNc |  |  |  | 2017Dispo-Res-OutLtg | 2017-07-01 | 2018-06-30 | InEA_modVal |  |  |  |  | Standard | Remove expiry date per Commission Staff direction 2018ScrewInLampSavignsMethods-11Dec2017.pdf | 1 | 1 | 0 | Deemed Ex Ante Team |  | Remove expiry date per Commission Staff direction 2018ScrewInLampSavignsMethods-11Dec2017.pdf |  | Updated to indicate claim/filing status
1139 | R-Out-CFLscw-Ext(23)-dWP17 | Residential Outdoor General Lighting: CFL Lamp with integated Ballast replaces pre-existing standard lighting Wattage. Measure includes Code case. Impacts: HOU = 935; CDF = 0.021 | ExAnte2017 | Disposition | 2020-11-24 16:30 | Res-Oltg-dWatt-CFL | NonDEER | Scaled | BaseRatio | 0 | 0 | None |  | 0 |  | 1 | Res | Any | Lighting | OutGen | Ltg_Lamp | CFLint_lamp |  | OLtg-CFL | Res interior reflector and Res exterior CFL base case, Total Watts = 1.74 x Msr Watts | Res interior reflector and Res exterior CFL base case, Total Watts = 1.74 x Msr Watts | CFL Lamp: Any Non-reflector, Exterior Rated, 23 Watts | CFLratio0174 | CFLratio0174 | CFLscw-Ext(23w) | Available |  |  |  | 2017ScrewInLampDisposition | ErRobNc |  |  |  | 2017Dispo-Res-OutLtg | 2017-07-01 | 2018-06-30 | InEA_modVal |  |  |  |  | Standard | Remove expiry date per Commission Staff direction 2018ScrewInLampSavignsMethods-11Dec2017.pdf | 1 | 1 | 0 | Deemed Ex Ante Team |  | Remove expiry date per Commission Staff direction 2018ScrewInLampSavignsMethods-11Dec2017.pdf |  | Updated to indicate claim/filing status
1140 | R-Out-CFLscw-Ext(24)-dWP18 | Residential Outdoor General Lighting: CFL Lamp with integated Ballast replaces pre-existing standard lighting Wattage. Measure includes Code case. Impacts: HOU = 935; CDF = 0.021 | ExAnte2017 | Disposition | 2020-11-24 16:30 | Res-Oltg-dWatt-CFL | NonDEER | Scaled | BaseRatio | 0 | 0 | None |  | 0 |  | 1 | Res | Any | Lighting | OutGen | Ltg_Lamp | CFLint_lamp |  | OLtg-CFL | Res interior reflector and Res exterior CFL base case, Total Watts = 1.74 x Msr Watts | Res interior reflector and Res exterior CFL base case, Total Watts = 1.74 x Msr Watts | CFL Lamp: Any Non-reflector, Exterior Rated, 24 Watts | CFLratio0174 | CFLratio0174 | CFLscw-Ext(24w) | Available |  |  |  | 2017ScrewInLampDisposition | ErRobNc |  |  |  | 2017Dispo-Res-OutLtg | 2017-07-01 | 2018-06-30 | InEA_modVal |  |  |  |  | Standard | Remove expiry date per Commission Staff direction 2018ScrewInLampSavignsMethods-11Dec2017.pdf | 1 | 1 | 0 | Deemed Ex Ante Team |  | Remove expiry date per Commission Staff direction 2018ScrewInLampSavignsMethods-11Dec2017.pdf |  | Updated to indicate claim/filing status
157 | NG-HVAC-Blr-Stm-300to2500kBtuh-85p0ET-Atm | Steam boiler (300-2500 kBTUh, 85.0% thermal efficiency, atmospheric) | DEER2014 | D13 v1.0 | 2020-11-24 16:30 | NG-HVAC-Blr-Stm-300to2500kBtuh-85p0ET-Atm | DEER | Standard | None | 0 | 0 | None |  | 0 |  | 0 | Com | Any | HVAC | SpaceHeat | SteamHtg_eq | Boiler_Et |  | HVAC-Blr | Steam boiler (300-2500 kBtuh, thermal efficiency based on vintage, atmospheric) | Steam boiler (300-2500 kBtuh, 77.0% thermal efficiency, atmospheric) | Steam boiler (300-2500 kBtuh, 85.0% thermal efficiency, atmospheric) |  |  |  | Available |  | 0 | 0 |  | RobNc |  | HVAC-Blr |  | DEER1315end | 2013-01-01 | 2015-12-31 | DEER |  |  |  |  | Standard |  | 1 | 1 | 0 | Deemed Ex Ante Team |  |  |  | Updated to indicate claim/filing status
1141 | R-Out-CFLscw-Ext(25)-dWP19 | Residential Outdoor General Lighting: CFL Lamp with integated Ballast replaces pre-existing standard lighting Wattage. Measure includes Code case. Impacts: HOU = 935; CDF = 0.021 | ExAnte2017 | Disposition | 2020-11-24 16:30 | Res-Oltg-dWatt-CFL | NonDEER | Scaled | BaseRatio | 0 | 0 | None |  | 0 |  | 1 | Res | Any | Lighting | OutGen | Ltg_Lamp | CFLint_lamp |  | OLtg-CFL | Res interior reflector and Res exterior CFL base case, Total Watts = 1.74 x Msr Watts | Res interior reflector and Res exterior CFL base case, Total Watts = 1.74 x Msr Watts | CFL Lamp: Any Non-reflector, Exterior Rated, 25 Watts | CFLratio0174 | CFLratio0174 | CFLscw-Ext(25w) | Available |  |  |  | 2017ScrewInLampDisposition | ErRobNc |  |  |  | 2017Dispo-Res-OutLtg | 2017-07-01 | 2018-06-30 | InEA_modVal |  |  |  |  | Standard | Remove expiry date per Commission Staff direction 2018ScrewInLampSavignsMethods-11Dec2017.pdf | 1 | 1 | 0 | Deemed Ex Ante Team |  | Remove expiry date per Commission Staff direction 2018ScrewInLampSavignsMethods-11Dec2017.pdf |  | Updated to indicate claim/filing status
1142 | R-Out-CFLscw-Ext(26)-dWP19 | Residential Outdoor General Lighting: CFL Lamp with integated Ballast replaces pre-existing standard lighting Wattage. Measure includes Code case. Impacts: HOU = 935; CDF = 0.021 | ExAnte2017 | Disposition | 2020-11-24 16:30 | Res-Oltg-dWatt-CFL | NonDEER | Scaled | BaseRatio | 0 | 0 | None |  | 0 |  | 1 | Res | Any | Lighting | OutGen | Ltg_Lamp | CFLint_lamp |  | OLtg-CFL | Res interior reflector and Res exterior CFL base case, Total Watts = 1.74 x Msr Watts | Res interior reflector and Res exterior CFL base case, Total Watts = 1.74 x Msr Watts | CFL Lamp: Any Non-reflector, Exterior Rated, 26 Watts | CFLratio0174 | CFLratio0174 | CFLscw-Ext(26w) | Available |  |  |  | 2017ScrewInLampDisposition | ErRobNc |  |  |  | 2017Dispo-Res-OutLtg | 2017-07-01 | 2018-06-30 | InEA_modVal |  |  |  |  | Standard | Remove expiry date per Commission Staff direction 2018ScrewInLampSavignsMethods-11Dec2017.pdf | 1 | 1 | 0 | Deemed Ex Ante Team |  | Remove expiry date per Commission Staff direction 2018ScrewInLampSavignsMethods-11Dec2017.pdf |  | Updated to indicate claim/filing status
1143 | R-Out-CFLscw-Ext(27)-dWP20 | Residential Outdoor General Lighting: CFL Lamp with integated Ballast replaces pre-existing standard lighting Wattage. Measure includes Code case. Impacts: HOU = 935; CDF = 0.021 | ExAnte2017 | Disposition | 2020-11-24 16:30 | Res-Oltg-dWatt-CFL | NonDEER | Scaled | BaseRatio | 0 | 0 | None |  | 0 |  | 1 | Res | Any | Lighting | OutGen | Ltg_Lamp | CFLint_lamp |  | OLtg-CFL | Res interior reflector and Res exterior CFL base case, Total Watts = 1.74 x Msr Watts | Res interior reflector and Res exterior CFL base case, Total Watts = 1.74 x Msr Watts | CFL Lamp: Any Non-reflector, Exterior Rated, 27 Watts | CFLratio0174 | CFLratio0174 | CFLscw-Ext(27w) | Available |  |  |  | 2017ScrewInLampDisposition | ErRobNc |  |  |  | 2017Dispo-Res-OutLtg | 2017-07-01 | 2018-06-30 | InEA_modVal |  |  |  |  | Standard | Remove expiry date per Commission Staff direction 2018ScrewInLampSavignsMethods-11Dec2017.pdf | 1 | 1 | 0 | Deemed Ex Ante Team |  | Remove expiry date per Commission Staff direction 2018ScrewInLampSavignsMethods-11Dec2017.pdf |  | Updated to indicate claim/filing status
1144 | R-Out-CFLscw-Ext(28)-dWP21 | Residential Outdoor General Lighting: CFL Lamp with integated Ballast replaces pre-existing standard lighting Wattage. Measure includes Code case. Impacts: HOU = 935; CDF = 0.021 | ExAnte2017 | Disposition | 2020-11-24 16:30 | Res-Oltg-dWatt-CFL | NonDEER | Scaled | BaseRatio | 0 | 0 | None |  | 0 |  | 1 | Res | Any | Lighting | OutGen | Ltg_Lamp | CFLint_lamp | CFLscw(28w) | ILtg-CFL-Res | Res interior reflector and Res exterior CFL base case, Total Watts = 1.74 x Msr Watts | Res interior reflector and Res exterior CFL base case, Total Watts = 1.74 x Msr Watts | CFL Lamp: Non-Reflector, 1485 initial lumens, 28 Watts | CFLratio0174 | CFLratio0174 | CFLscw(28w) | Available |  |  |  | 2017ScrewInLampDisposition | ErRobNc |  |  |  | 2017Dispo-Res-OutLtg | 2017-07-01 | 2018-06-30 | InEA_modVal |  |  |  |  | Standard | Remove expiry date per Commission Staff direction 2018ScrewInLampSavignsMethods-11Dec2017.pdf | 1 | 1 | 0 | Deemed Ex Ante Team |  | Remove expiry date per Commission Staff direction 2018ScrewInLampSavignsMethods-11Dec2017.pdf |  | Updated to indicate claim/filing status
1145 | R-Out-CFLscw-Ext(29)-dWP21 | Residential Outdoor General Lighting: CFL Lamp with integated Ballast replaces pre-existing standard lighting Wattage. Measure includes Code case. Impacts: HOU = 935; CDF = 0.021 | ExAnte2017 | Disposition | 2020-11-24 16:30 | Res-Oltg-dWatt-CFL | NonDEER | Scaled | BaseRatio | 0 | 0 | None |  | 0 |  | 1 | Res | Any | Lighting | OutGen | Ltg_Lamp | CFLint_lamp | CFLscw(29w) | ILtg-CFL-Res | Res interior reflector and Res exterior CFL base case, Total Watts = 1.74 x Msr Watts | Res interior reflector and Res exterior CFL base case, Total Watts = 1.74 x Msr Watts | CFL Lamp: Non-Reflector, 29 Watts | CFLratio0174 | CFLratio0174 | CFLscw(29w) | Available |  |  |  | 2017ScrewInLampDisposition | ErRobNc |  |  |  | 2017Dispo-Res-OutLtg | 2017-07-01 | 2018-06-30 | InEA_modVal |  |  |  |  | Standard | Remove expiry date per Commission Staff direction 2018ScrewInLampSavignsMethods-11Dec2017.pdf | 1 | 1 | 0 | Deemed Ex Ante Team |  | Remove expiry date per Commission Staff direction 2018ScrewInLampSavignsMethods-11Dec2017.pdf |  | Updated to indicate claim/filing status
1146 | R-Out-CFLscw-Ext(30)-dWP22 | Residential Outdoor General Lighting: CFL Lamp with integated Ballast replaces pre-existing standard lighting Wattage. Measure includes Code case. Impacts: HOU = 935; CDF = 0.021 | ExAnte2017 | Disposition | 2020-11-24 16:30 | Res-Oltg-dWatt-CFL | NonDEER | Scaled | BaseRatio | 0 | 0 | None |  | 0 |  | 1 | Res | Any | Lighting | OutGen | Ltg_Lamp | CFLint_lamp | CFLscw(30w) | ILtg-CFL-Res | Res interior reflector and Res exterior CFL base case, Total Watts = 1.74 x Msr Watts | Res interior reflector and Res exterior CFL base case, Total Watts = 1.74 x Msr Watts | CFL Lamp: Non-Reflector, 30 Watts | CFLratio0174 | CFLratio0174 | CFLscw(30w) | Available |  |  |  | 2017ScrewInLampDisposition | ErRobNc |  |  |  | 2017Dispo-Res-OutLtg | 2017-07-01 | 2018-06-30 | InEA_modVal |  |  |  |  | Standard | Remove expiry date per Commission Staff direction 2018ScrewInLampSavignsMethods-11Dec2017.pdf | 1 | 1 | 0 | Deemed Ex Ante Team |  | Remove expiry date per Commission Staff direction 2018ScrewInLampSavignsMethods-11Dec2017.pdf |  | Updated to indicate claim/filing status
1147 | R-Out-CFLscw-Ext(31)-dWP23 | Residential Outdoor General Lighting: CFL Lamp with integated Ballast replaces pre-existing standard lighting Wattage. Measure includes Code case. Impacts: HOU = 935; CDF = 0.021 | ExAnte2017 | Disposition | 2020-11-24 16:30 | Res-Oltg-dWatt-CFL | NonDEER | Scaled | BaseRatio | 0 | 0 | None |  | 0 |  | 1 | Res | Any | Lighting | OutGen | Ltg_Lamp | CFLint_lamp | CFLscw(31w) | ILtg-CFL-Res | Res interior reflector and Res exterior CFL base case, Total Watts = 1.74 x Msr Watts | Res interior reflector and Res exterior CFL base case, Total Watts = 1.74 x Msr Watts | CFL Lamp: Non-Reflector, 31 Watts | CFLratio0174 | CFLratio0174 | CFLscw(31w) | Available |  |  |  | 2017ScrewInLampDisposition | ErRobNc |  |  |  | 2017Dispo-Res-OutLtg | 2017-07-01 | 2018-06-30 | InEA_modVal |  |  |  |  | Standard | Remove expiry date per Commission Staff direction 2018ScrewInLampSavignsMethods-11Dec2017.pdf | 1 | 1 | 0 | Deemed Ex Ante Team |  | Remove expiry date per Commission Staff direction 2018ScrewInLampSavignsMethods-11Dec2017.pdf |  | Updated to indicate claim/filing status
158 | NG-HVAC-Blr-Stm-300to2500kBtuh-85p0ET-Drft | Steam boiler (300-2500 kBTUh, 85.0% thermal efficiency, forced draft) | DEER2014 | D13 v1.0 | 2020-11-24 16:30 | NG-HVAC-Blr-Stm-300to2500kBtuh-85p0ET-Drft | DEER | Standard | None | 0 | 0 | None |  | 0 |  | 0 | Com | Any | HVAC | SpaceHeat | SteamHtg_eq | Boiler_Et |  | HVAC-Blr | Steam boiler (300-2500 kBtuh, thermal efficiency based on vintage, atmospheric) | Steam boiler (300-2500 kBtuh, 79.0% thermal efficiency, forced draft) | Steam boiler (300-2500 kBtuh, 85.0% thermal efficiency, forced draft) |  |  |  | Available |  | 0 | 0 |  | RobNc |  | HVAC-Blr |  | DEER1315end | 2013-01-01 | 2015-12-31 | DEER |  |  |  |  | Standard |  | 1 | 1 | 0 | Deemed Ex Ante Team |  |  |  | Updated to indicate claim/filing status
1148 | R-Out-CFLscw-Ext(32)-dWP24 | Residential Outdoor General Lighting: CFL Lamp with integated Ballast replaces pre-existing standard lighting Wattage. Measure includes Code case. Impacts: HOU = 935; CDF = 0.021 | ExAnte2017 | Disposition | 2020-11-24 16:30 | Res-Oltg-dWatt-CFL | NonDEER | Scaled | BaseRatio | 0 | 0 | None |  | 0 |  | 1 | Res | Any | Lighting | OutGen | Ltg_Lamp | CFLint_lamp | CFLscw(32w) | ILtg-CFL-Res | Res interior reflector and Res exterior CFL base case, Total Watts = 1.74 x Msr Watts | Res interior reflector and Res exterior CFL base case, Total Watts = 1.74 x Msr Watts | CFL Lamp: Non-Reflector, 32 Watts | CFLratio0174 | CFLratio0174 | CFLscw(32w) | Available |  |  |  | 2017ScrewInLampDisposition | ErRobNc |  |  |  | 2017Dispo-Res-OutLtg | 2017-07-01 | 2018-06-30 | InEA_modVal |  |  |  |  | Standard | Remove expiry date per Commission Staff direction 2018ScrewInLampSavignsMethods-11Dec2017.pdf | 1 | 1 | 0 | Deemed Ex Ante Team |  | Remove expiry date per Commission Staff direction 2018ScrewInLampSavignsMethods-11Dec2017.pdf |  | Updated to indicate claim/filing status
1149 | R-Out-CFLscw-Ext(3)-dWP2 | Residential Outdoor General Lighting: CFL Lamp with integated Ballast replaces pre-existing standard lighting Wattage. Measure includes Code case. Impacts: HOU = 935; CDF = 0.021 | ExAnte2017 | Disposition | 2020-11-24 16:30 | Res-Oltg-dWatt-CFL | NonDEER | Scaled | BaseRatio | 0 | 0 | None |  | 0 |  | 1 | Res | Any | Lighting | OutGen | Ltg_Lamp | CFLint_lamp | CFLscw(3w) | ILtg-CFL-Res | Res interior reflector and Res exterior CFL base case, Total Watts = 1.74 x Msr Watts | Res interior reflector and Res exterior CFL base case, Total Watts = 1.74 x Msr Watts | CFL Lamp: Non-Reflector, 3 Watts | CFLratio0174 | CFLratio0174 | CFLscw(3w) | Available |  |  |  | 2017ScrewInLampDisposition | ErRobNc |  |  |  | 2017Dispo-Res-OutLtg | 2017-07-01 | 2018-06-30 | InEA_modVal |  |  |  |  | Standard | Remove expiry date per Commission Staff direction 2018ScrewInLampSavignsMethods-11Dec2017.pdf | 1 | 1 | 0 | Deemed Ex Ante Team |  | Remove expiry date per Commission Staff direction 2018ScrewInLampSavignsMethods-11Dec2017.pdf |  | Updated to indicate claim/filing status
2020 | C-In-LEDFixtLB(139.99w)-dwP22.8 | Commercial Indoor Low Bay Lighting: LED Fixture. Normal Replacement (NR) and New Construction (NC) applications. Savings calculated above a standard practice baseline. | DEER2020 | D20v1 | 2020-11-24 16:30 | Com-ILtg-HW-dWatt | DEER | Scaled | DeltaWatts | 22.8 | 0 | None |  | 0 |  | 0 | Com | Any | Lighting | InGen | Ltg_Fixture | LED_fixt |  | ILtg-Com-LED-50000hr+16yr |  | 100% LED 25th percentile Efficacy | LED Fixture: Low Bay, >=130 LPW, 113 to <140 W |  |  |  | Available |  | 0 | 0 |  | NrNc |  |  |  | None | 2020-01-01 | 2020-03-18 | [5 empty] | Standard | DEER2020 update for: 100% ISP/Title 24 baseline; revised impacts, IEFs and peak demand | 1 | 1 | 0 | Deemed Ex Ante Team |  | DEER2020 update for: 100% ISP/Title 24 baseline; revised impacts, IEFs and peak demand |  | Updated to indicate claim/filing status
1150 | R-Out-CFLscw-Ext(4)-dWP3 | Residential Outdoor General Lighting: CFL Lamp with integated Ballast replaces pre-existing standard lighting Wattage. Measure includes Code case. Impacts: HOU = 935; CDF = 0.021 | ExAnte2017 | Disposition | 2020-11-24 16:30 | Res-Oltg-dWatt-CFL | NonDEER | Scaled | BaseRatio | 0 | 0 | None |  | 0 |  | 1 | Res | Any | Lighting | OutGen | Ltg_Lamp | CFLint_lamp | CFLscw(4w) | ILtg-CFL-Res | Res interior reflector and Res exterior CFL base case, Total Watts = 1.74 x Msr Watts | Res interior reflector and Res exterior CFL base case, Total Watts = 1.74 x Msr Watts | CFL Lamp: Non-Reflector, 4 Watts | CFLratio0174 | CFLratio0174 | CFLscw(4w) | Available |  |  |  | 2017ScrewInLampDisposition | ErRobNc |  |  |  | 2017Dispo-Res-OutLtg | 2017-07-01 | 2018-06-30 | InEA_modVal |  |  |  |  | Standard | Remove expiry date per Commission Staff direction 2018ScrewInLampSavignsMethods-11Dec2017.pdf | 1 | 1 | 0 | Deemed Ex Ante Team |  | Remove expiry date per Commission Staff direction 2018ScrewInLampSavignsMethods-11Dec2017.pdf |  | Updated to indicate claim/filing status
1151 | R-Out-CFLscw-Ext(55)-dWP41 | Residential Outdoor General Lighting: CFL Lamp with integated Ballast replaces pre-existing standard lighting Wattage. Measure includes Code case. Impacts: HOU = 935; CDF = 0.021 | ExAnte2017 | Disposition | 2020-11-24 16:30 | Res-Oltg-dWatt-CFL | NonDEER | Scaled | BaseRatio | 0 | 0 | None |  | 0 |  | 1 | Res | Any | Lighting | OutGen | Ltg_Lamp | CFLint_lamp | CFLscw(55w) | ILtg-CFL-Res | Res interior reflector and Res exterior CFL base case, Total Watts = 1.74 x Msr Watts | Res interior reflector and Res exterior CFL base case, Total Watts = 1.74 x Msr Watts | CFL Lamp: Non-Reflector, 55 Watts | CFLratio0174 | CFLratio0174 | CFLscw(55w) | Available |  |  |  | 2017ScrewInLampDisposition | ErRobNc |  |  |  | 2017Dispo-Res-OutLtg | 2017-07-01 | 2018-06-30 | InEA_modVal |  |  |  |  | Standard | Remove expiry date per Commission Staff direction 2018ScrewInLampSavignsMethods-11Dec2017.pdf | 1 | 1 | 0 | Deemed Ex Ante Team |  | Remove expiry date per Commission Staff direction 2018ScrewInLampSavignsMethods-11Dec2017.pdf |  | Updated to indicate claim/filing status
1152 | R-Out-CFLscw-Ext(5)-dWP4 | Residential Outdoor General Lighting: CFL Lamp with integated Ballast replaces pre-existing standard lighting Wattage. Measure includes Code case. Impacts: HOU = 935; CDF = 0.021 | ExAnte2017 | Disposition | 2020-11-24 16:30 | Res-Oltg-dWatt-CFL | NonDEER | Scaled | BaseRatio | 0 | 0 | None |  | 0 |  | 1 | Res | Any | Lighting | OutGen | Ltg_Lamp | CFLint_lamp | CFLscw(5w) | ILtg-CFL-Res | Res interior reflector and Res exterior CFL base case, Total Watts = 1.74 x Msr Watts | Res interior reflector and Res exterior CFL base case, Total Watts = 1.74 x Msr Watts | CFL Lamp: Non-Reflector, 5 Watts | CFLratio0174 | CFLratio0174 | CFLscw(5w) | Available |  |  |  | 2017ScrewInLampDisposition | ErRobNc |  |  |  | 2017Dispo-Res-OutLtg | 2017-07-01 | 2018-06-30 | InEA_modVal |  |  |  |  | Standard | Remove expiry date per Commission Staff direction 2018ScrewInLampSavignsMethods-11Dec2017.pdf | 1 | 1 | 0 | Deemed Ex Ante Team |  | Remove expiry date per Commission Staff direction 2018ScrewInLampSavignsMethods-11Dec2017.pdf |  | Updated to indicate claim/filing status
1153 | R-Out-CFLscw-Ext(60)-dWP44 | Residential Outdoor General Lighting: CFL Lamp with integated Ballast replaces pre-existing standard lighting Wattage. Measure includes Code case. Impacts: HOU = 935; CDF = 0.021 | ExAnte2017 | Disposition | 2020-11-24 16:30 | Res-Oltg-dWatt-CFL | NonDEER | Scaled | BaseRatio | 0 | 0 | None |  | 0 |  | 1 | Res | Any | Lighting | OutGen | Ltg_Lamp | CFLint_lamp |  | ILtg-CFL-Res | Res interior reflector and Res exterior CFL base case, Total Watts = 1.74 x Msr Watts | Res interior reflector and Res exterior CFL base case, Total Watts = 1.74 x Msr Watts | CFL Lamp: Non-Reflector, 60 Watts | CFLratio0174 | CFLratio0174 | CFLscw(60w) | Available |  |  |  | 2017ScrewInLampDisposition | ErRobNc |  |  |  | 2017Dispo-Res-OutLtg | 2017-07-01 | 2018-06-30 | InEA_modVal |  |  |  |  | Standard | Remove expiry date per Commission Staff direction 2018ScrewInLampSavignsMethods-11Dec2017.pdf | 1 | 1 | 0 | Deemed Ex Ante Team |  | Remove expiry date per Commission Staff direction 2018ScrewInLampSavignsMethods-11Dec2017.pdf |  | Updated to indicate claim/filing status
2020 | C-In-LEDFixtHB(70.99w)-dwP2.3 | Commercial Indoor High Bay Lighting: LED Fixture. Normal Replacement (NR) and New Construction (NC) applications. Savings calculated above a standard practice baseline. | DEER2020 | D20v1 | 2020-11-24 16:30 | Com-ILtg-HB-dWatt | DEER | Scaled | DeltaWatts | 2.3 | 0 | None |  | 0 |  | 0 | Com | Any | Lighting | InGen-HB | Ltg_Fixture | LED_fixt |  | ILtg-Com-LED-50000hr+16yr |  | 100% LED 25th percentile Efficacy | LED Fixture: High Bay, 110 LPW to <130 LPW, 48 to <71 W |  |  |  | Available |  | 0 | 0 |  | NrNc |  |  |  | None | 2020-01-01 | 2020-03-18 | [5 empty] | Standard | DEER2020 update for: 100% ISP/Title 24 baseline; revised impacts, IEFs and peak demand | 1 | 1 | 0 | Deemed Ex Ante Team |  | DEER2020 update for: 100% ISP/Title 24 baseline; revised impacts, IEFs and peak demand |  | Updated to indicate claim/filing status
1154 | R-Out-CFLscw-Ext(6)-dWP4 | Residential Outdoor General Lighting: CFL Lamp with integated Ballast replaces pre-existing standard lighting Wattage. Measure includes Code case. Impacts: HOU = 935; CDF = 0.021 | ExAnte2017 | Disposition | 2020-11-24 16:30 | Res-Oltg-dWatt-CFL | NonDEER | Scaled | BaseRatio | 0 | 0 | None |  | 0 |  | 1 | Res | Any | Lighting | OutGen | Ltg_Lamp | CFLint_lamp | CFLscw(6w) | ILtg-CFL-Res | Res interior reflector and Res exterior CFL base case, Total Watts = 1.74 x Msr Watts | Res interior reflector and Res exterior CFL base case, Total Watts = 1.74 x Msr Watts | CFL Lamp: Non-Reflector, 6 Watts | CFLratio0174 | CFLratio0174 | CFLscw(6w) | Available |  |  |  | 2017ScrewInLampDisposition | ErRobNc |  |  |  | 2017Dispo-Res-OutLtg | 2017-07-01 | 2018-06-30 | InEA_modVal |  |  |  |  | Standard | Remove expiry date per Commission Staff direction 2018ScrewInLampSavignsMethods-11Dec2017.pdf | 1 | 1 | 0 | Deemed Ex Ante Team |  | Remove expiry date per Commission Staff direction 2018ScrewInLampSavignsMethods-11Dec2017.pdf |  | Updated to indicate claim/filing status
1155 | R-Out-CFLscw-Ext(7)-dWP5 | Residential Outdoor General Lighting: CFL Lamp with integated Ballast replaces pre-existing standard lighting Wattage. Measure includes Code case. Impacts: HOU = 935; CDF = 0.021 | ExAnte2017 | Disposition | 2020-11-24 16:30 | Res-Oltg-dWatt-CFL | NonDEER | Scaled | BaseRatio | 0 | 0 | None |  | 0 |  | 1 | Res | Any | Lighting | OutGen | Ltg_Lamp | CFLint_lamp | CFLscw(7w) | ILtg-CFL-Res | Res interior reflector and Res exterior CFL base case, Total Watts = 1.74 x Msr Watts | Res interior reflector and Res exterior CFL base case, Total Watts = 1.74 x Msr Watts | CFL Lamp: Non-Reflector, 296 initial lumens, 7 Watts | CFLratio0174 | CFLratio0174 | CFLscw(7w) | Available |  |  |  | 2017ScrewInLampDisposition | ErRobNc |  |  |  | 2017Dispo-Res-OutLtg | 2017-07-01 | 2018-06-30 | InEA_modVal |  |  |  |  | Standard | Remove expiry date per Commission Staff direction 2018ScrewInLampSavignsMethods-11Dec2017.pdf | 1 | 1 | 0 | Deemed Ex Ante Team |  | Remove expiry date per Commission Staff direction 2018ScrewInLampSavignsMethods-11Dec2017.pdf |  | Updated to indicate claim/filing status
2020 | R-In-LEDFixt-7(10w)-dWP19-dWC14 | Residential Indoor General Lighting: LED Fixture replaces pre-existing standard lighting Wattage. Measure includes Code case. | DEER2020 | D20v1 | 2020-11-24 16:30 | Res-Iltg-SI-dWatt | DEER | Scaled | BaseRatio |  |  | None |  | 0 |  | 1 | Res | Any | Lighting | InGen-ScrewIn | Ltg_Fixture | LED_fixt |  | ILtg-Res-LED-50000hr+12yr |  |  |  | LEDratio0296 | LEDratio0242 | LEDFixt-7(10w) | Available |  | 0 | 0 |  | ArNrNc |  | LtgFixture-Default |  | None | 2020-01-01 | 2020-03-18 | [5 empty] | Standard | DEER2020 update for: ISP/Title 24 wattage baseline; revised impacts, IEFs and peak demand | 1 | 1 | 0 | Deemed Ex Ante Team |  | DEER2020 update for: ISP/Title 24 wattage baseline; revised impacts, IEFs and peak demand |  | Updated to indicate claim/filing status
1156 | R-Out-CFLscw-Ext(80)-dWP59 | Residential Outdoor General Lighting: CFL Lamp with integated Ballast replaces pre-existing standard lighting Wattage. Measure includes Code case. Impacts: HOU = 935; CDF = 0.021 | ExAnte2017 | Disposition | 2020-11-24 16:30 | Res-Oltg-dWatt-CFL | NonDEER | Scaled | BaseRatio | 0 | 0 | None |  | 0 |  | 1 | Res | Any | Lighting | OutGen | Ltg_Lamp | CFLint_lamp |  | ILtg-CFL-Res | Res interior reflector and Res exterior CFL base case, Total Watts = 1.74 x Msr Watts | Res interior reflector and Res exterior CFL base case, Total Watts = 1.74 x Msr Watts | CFL Lamp: Non-Reflector, 80 Watts | CFLratio0174 | CFLratio0174 | CFLscw(80w) | Available |  |  |  | 2017ScrewInLampDisposition | ErRobNc |  |  |  | 2017Dispo-Res-OutLtg | 2017-07-01 | 2018-06-30 | InEA_modVal |  |  |  |  | Standard | Remove expiry date per Commission Staff direction 2018ScrewInLampSavignsMethods-11Dec2017.pdf | 1 | 1 | 0 | Deemed Ex Ante Team |  | Remove expiry date per Commission Staff direction 2018ScrewInLampSavignsMethods-11Dec2017.pdf |  | Updated to indicate claim/filing status
1157 | R-Out-CFLscw-Ext(8)-dWP6 | Residential Outdoor General Lighting: CFL Lamp with integated Ballast replaces pre-existing standard lighting Wattage. Measure includes Code case. Impacts: HOU = 935; CDF = 0.021 | ExAnte2017 | Disposition | 2020-11-24 16:30 | Res-Oltg-dWatt-CFL | NonDEER | Scaled | BaseRatio | 0 | 0 | None |  | 0 |  | 1 | Res | Any | Lighting | OutGen | Ltg_Lamp | CFLint_lamp | CFLscw(8w) | ILtg-CFL-Res | Res interior reflector and Res exterior CFL base case, Total Watts = 1.74 x Msr Watts | Res interior reflector and Res exterior CFL base case, Total Watts = 1.74 x Msr Watts | CFL Lamp: Non-Reflector, 320 initial lumens, 8 Watts | CFLratio0174 | CFLratio0174 | CFLscw(8w) | Available |  |  |  | 2017ScrewInLampDisposition | ErRobNc |  |  |  | 2017Dispo-Res-OutLtg | 2017-07-01 | 2018-06-30 | InEA_modVal |  |  |  |  | Standard | Remove expiry date per Commission Staff direction 2018ScrewInLampSavignsMethods-11Dec2017.pdf | 1 | 1 | 0 | Deemed Ex Ante Team |  | Remove expiry date per Commission Staff direction 2018ScrewInLampSavignsMethods-11Dec2017.pdf |  | Updated to indicate claim/filing status
2020 | C-In-LED-RefR(20w)-dWP39 | Commercial Indoor General Lighting: LED Lamp replaces pre-existing standard lighting Wattage. Measure includes Code case. Impacts: CFL-based HOU (varies by BldgType) | DEER2020 | D20v1 | 2020-11-24 16:30 | Com-ILtg-SI-dWatt | DEER | Scaled | BaseRatio |  |  | None |  | 0 |  | 1 | Com | Any | Lighting | InGen-ScrewIn | Ltg_Lamp | LED_lamp |  | ILtg-Com-LED-20000hr |  |  |  | LEDratio0297 | LEDratio0297 | LED-RefR(20w) | Available |  | 0 | 0 |  | NrNc |  |  |  | None | 2020-01-01 | 2020-03-18 | [5 empty] | Standard | DEER2020 update for: revised impacts, IEFs and peak demand | 1 | 1 | 0 | Deemed Ex Ante Team |  | DEER2020 update for: revised impacts, IEFs and peak demand |  | Updated to indicate claim/filing status
1159 | R-Out-CFLscw-Refl-2(15)-dWP11 | Residential Outdoor General Lighting: CFL Lamp with integated Ballast replaces pre-existing standard lighting Wattage. Measure includes Code case. Impacts: HOU = 935; CDF = 0.021 | ExAnte2017 | Disposition | 2020-11-24 16:30 | Res-Oltg-dWatt-CFL | NonDEER | Scaled | BaseRatio | 0 | 0 | None |  | 0 |  | 1 | Res | Any | Lighting | OutGen | Ltg_Lamp | CFLint_lamp | CFLscw-Refl-2(15w) | OLtg-CFL | Res interior reflector and Res exterior CFL base case, Total Watts = 1.74 x Msr Watts | Res interior reflector and Res exterior CFL base case, Total Watts = 1.74 x Msr Watts | CFL Lamp: Reflector, 800 initial lumens, 15 Watts | CFLratio0174 | CFLratio0174 | CFLscw-Refl-2(15w) | Available |  |  |  | 2017ScrewInLampDisposition | ErRobNc |  |  |  | 2017Dispo-Res-OutLtg | 2017-07-01 | 2018-06-30 | InEA_modVal |  |  |  |  | Standard | Revise expiry date to 60/30/2018 Commission Staff direction 2018ScrewInLampSavignsMethods-11Dec2017.pdf | 1 | 1 | 0 | Deemed Ex Ante Team |  | Revise expiry date to 60/30/2018 Commission Staff direction 2018ScrewInLampSavignsMethods-11Dec2017.pdf |  | Updated to indicate claim/filing status
1160 | R-Out-CFLscw-Refl-2(23)-dWP17 | Residential Outdoor General Lighting: CFL Lamp with integated Ballast replaces pre-existing standard lighting Wattage. Measure includes Code case. Impacts: HOU = 935; CDF = 0.021 | ExAnte2017 | Disposition | 2020-11-24 16:30 | Res-Oltg-dWatt-CFL | NonDEER | Scaled | BaseRatio | 0 | 0 | None |  | 0 |  | 1 | Res | Any | Lighting | OutGen | Ltg_Lamp | CFLint_lamp | CFLscw-Refl-2(23w) | OLtg-CFL | Res interior reflector and Res exterior CFL base case, Total Watts = 1.74 x Msr Watts | Res interior reflector and Res exterior CFL base case, Total Watts = 1.74 x Msr Watts | CFL Lamp: Reflector, 900 initial lumens, 23 Watts | CFLratio0174 | CFLratio0174 | CFLscw-Refl-2(23w) | Available |  |  |  | 2017ScrewInLampDisposition | ErRobNc |  |  |  | 2017Dispo-Res-OutLtg | 2017-07-01 | 2018-06-30 | InEA_modVal |  |  |  |  | Standard | Revise expiry date to 60/30/2018 Commission Staff direction 2018ScrewInLampSavignsMethods-11Dec2017.pdf | 1 | 1 | 0 | Deemed Ex Ante Team |  | Revise expiry date to 60/30/2018 Commission Staff direction 2018ScrewInLampSavignsMethods-11Dec2017.pdf |  | Updated to indicate claim/filing status
106 | NE-HVAC-airAC-SpltPkg-135to239kBtuh-10p8eer | Pkg AC EER = 10.8 (135-239 kBTUh), Clg EIR = 0.2622, Supply Fan W/cfm = 0.270, Cond Fan W/Btuh = 0.0053; w/Econo; 2-spd Fan | DEER2014 | D13 v1.0 | 2020-11-24 16:30 | NE-HVAC-airAC-SpltPkg-135to239kBtuh-10p8eer | DEER | Standard | None | 0 | 0 | None |  | 0 |  | 0 | Com | Any | HVAC | SpaceCool | dxAC_equip | pkgEER |  | HVAC-airAC | Pkg AC EER (135-239 kBtuh), Clg EIR, Supply Fan W/cfm, and Cond Fan W/Btuh based on vintage | Pkg AC EER = 10.8 (135-239 kBtuh), Clg EIR = 0.2622, Supply Fan W/cfm = 0.270, Cond Fan W/Btuh = 0.0053; w/Econo; 2-spd Fan | Pkg AC EER = 10.8 (135-239 kBtuh), Clg EIR = 0.2622, Supply Fan W/cfm = 0.270, Cond Fan W/Btuh = 0.0053; w/Econo; 2-spd Fan |  |  |  | Available |  | 0 | 0 |  | ErRobNc |  | HVAC-airAC | D08-NE-HVAC-airAC-SpltPkg-240to759kBtuh-10p5eer | DEER1314end | 2013-01-01 | 2014-12-31 | DEER |  |  |  |  | Standard |  | 1 | 1 | 0 | Deemed Ex Ante Team |  |  |  | Updated to indicate claim/filing status
1161 | R-Out-CFLscw-Refl-Ext(13)-dWP10 | Residential Outdoor General Lighting: CFL Lamp with integated Ballast replaces pre-existing standard lighting Wattage. Measure includes Code case. Impacts: HOU = 935; CDF = 0.021 | ExAnte2017 | Disposition | 2020-11-24 16:30 | Res-Oltg-dWatt-CFL | NonDEER | Scaled | BaseRatio | 0 | 0 | None |  | 0 |  | 1 | Res | Any | Lighting | OutGen | Ltg_Lamp | CFLint_lamp | CFLscw-Refl-Ext(13w) | OLtg-CFL | Res interior reflector and Res exterior CFL base case, Total Watts = 1.74 x Msr Watts | Res interior reflector and Res exterior CFL base case, Total Watts = 1.74 x Msr Watts | CFL Lamp: Reflector, Exterior Rated, 13 Watts | CFLratio0174 | CFLratio0174 | CFLscw-Refl-Ext(13w) | Available |  |  |  | 2017ScrewInLampDisposition | ErRobNc |  |  |  | 2017Dispo-Res-OutLtg | 2017-07-01 | 2018-06-30 | InEA_modVal |  |  |  |  | Standard | Revise expiry date to 60/30/2018 Commission Staff direction 2018ScrewInLampSavignsMethods-11Dec2017.pdf | 1 | 1 | 0 | Deemed Ex Ante Team |  | Revise expiry date to 60/30/2018 Commission Staff direction 2018ScrewInLampSavignsMethods-11Dec2017.pdf |  | Updated to indicate claim/filing status
1162 | R-Out-CFLscw-Refl-Ext(14)-dWP10 | Residential Outdoor General Lighting: CFL Lamp with integated Ballast replaces pre-existing standard lighting Wattage. Measure includes Code case. Impacts: HOU = 935; CDF = 0.021 | ExAnte2017 | Disposition | 2020-11-24 16:30 | Res-Oltg-dWatt-CFL | NonDEER | Scaled | BaseRatio | 0 | 0 | None |  | 0 |  | 1 | Res | Any | Lighting | OutGen | Ltg_Lamp | CFLint_lamp | CFLscw-Refl-Ext(14w) | OLtg-CFL | Res interior reflector and Res exterior CFL base case, Total Watts = 1.74 x Msr Watts | Res interior reflector and Res exterior CFL base case, Total Watts = 1.74 x Msr Watts | CFL Lamp: Reflector, Exterior Rated, 14 Watts | CFLratio0174 | CFLratio0174 | CFLscw-Refl-Ext(14w) | Available |  |  |  | 2017ScrewInLampDisposition | ErRobNc |  |  |  | 2017Dispo-Res-OutLtg | 2017-07-01 | 2018-06-30 | InEA_modVal |  |  |  |  | Standard | Revise expiry date to 60/30/2018 Commission Staff direction 2018ScrewInLampSavignsMethods-11Dec2017.pdf | 1 | 1 | 0 | Deemed Ex Ante Team |  | Revise expiry date to 60/30/2018 Commission Staff direction 2018ScrewInLampSavignsMethods-11Dec2017.pdf |  | Updated to indicate claim/filing status
1163 | R-Out-CFLscw-Refl-Ext(16)-dWP12 | Residential Outdoor General Lighting: CFL Lamp with integated Ballast replaces pre-existing standard lighting Wattage. Measure includes Code case. Impacts: HOU = 935; CDF = 0.021 | ExAnte2017 | Disposition | 2020-11-24 16:30 | Res-Oltg-dWatt-CFL | NonDEER | Scaled | BaseRatio | 0 | 0 | None |  | 0 |  | 1 | Res | Any | Lighting | OutGen | Ltg_Lamp | CFLint_lamp | CFLscw-Refl-Ext(16w) | OLtg-CFL | Res interior reflector and Res exterior CFL base case, Total Watts = 1.74 x Msr Watts | Res interior reflector and Res exterior CFL base case, Total Watts = 1.74 x Msr Watts | CFL Lamp: Reflector, Exterior Rated, 16 Watts | CFLratio0174 | CFLratio0174 | CFLscw-Refl-Ext(16w) | Available |  |  |  | 2017ScrewInLampDisposition | ErRobNc |  |  |  | 2017Dispo-Res-OutLtg | 2017-07-01 | 2018-06-30 | InEA_modVal |  |  |  |  | Standard | Revise expiry date to 60/30/2018 Commission Staff direction 2018ScrewInLampSavignsMethods-11Dec2017.pdf | 1 | 1 | 0 | Deemed Ex Ante Team |  | Revise expiry date to 60/30/2018 Commission Staff direction 2018ScrewInLampSavignsMethods-11Dec2017.pdf |  | Updated to indicate claim/filing status
2023 | NE-WtrHt-FuelSub-SmlStrg-HP-lte6kW-rep50G-3.75UEF-50g | Efficient water heater: 50-gallon electric heat pump water heater, (UEF=3.75) replaces 50-gallon natural gas, storage water heater, (UEF=0.63) | DEER2023 | DEER WaterHeater Calculator v5.0 | 2022-02-23 18:03 | NE-WtrHt-FuelSub-SmlStrg-HP-lte6kW-rep50G-3.75UEF-50g | Deem-DEER-FuelSub | Standard | None | 0 | 0 | None |  | 0 |  | 0 | Com | Any | SHW | Heating | WaterHtg_eq | HP_UEF |  | WtrHt-HtPmp | Varies by building vintage | 50-gallon natural gas, storage water heater, (UEF=0.63) | 50-gallon electric heat pump water heater, (UEF=3.75) | Varies by building vintage | Stor_UEF-Gas-050gal-0.63UEF | Stor_UEF-ElecHP-050gal-3.75UEF | Available |  | 0 | 0 |  |  |  | WtrHt-HtPmp |  | None | 2023-01-01 | [6 empty] | Standard |  | 1 | 1 | 0 | Deemed Ex Ante Team | 2022-02-09 11:50 | Updated using new mains water temperatures from CZ2022 weather update | Deemed Ex Ante Team | Corrected ClaimSpec/FilingSpec flags
1164 | R-Out-CFLscw-Refl-Ext(18)-dWP13 | Residential Outdoor General Lighting: CFL Lamp with integated Ballast replaces pre-existing standard lighting Wattage. Measure includes Code case. Impacts: HOU = 935; CDF = 0.021 | ExAnte2017 | Disposition | 2020-11-24 16:30 | Res-Oltg-dWatt-CFL | NonDEER | Scaled | BaseRatio | 0 | 0 | None |  | 0 |  | 1 | Res | Any | Lighting | OutGen | Ltg_Lamp | CFLint_lamp | CFLscw-Refl-Ext(18w) | OLtg-CFL | Res interior reflector and Res exterior CFL base case, Total Watts = 1.74 x Msr Watts | Res interior reflector and Res exterior CFL base case, Total Watts = 1.74 x Msr Watts | CFL Lamp: Reflector, Exterior Rated, 18 Watts | CFLratio0174 | CFLratio0174 | CFLscw-Refl-Ext(18w) | Available |  |  |  | 2017ScrewInLampDisposition | ErRobNc |  |  |  | 2017Dispo-Res-OutLtg | 2017-07-01 | 2018-06-30 | InEA_modVal |  |  |  |  | Standard | Revise expiry date to 60/30/2018 Commission Staff direction 2018ScrewInLampSavignsMethods-11Dec2017.pdf | 1 | 1 | 0 | Deemed Ex Ante Team |  | Revise expiry date to 60/30/2018 Commission Staff direction 2018ScrewInLampSavignsMethods-11Dec2017.pdf |  | Updated to indicate claim/filing status
1165 | R-Out-CFLscw-Refl-Ext(20)-dWP15 | Residential Outdoor General Lighting: CFL Lamp with integated Ballast replaces pre-existing standard lighting Wattage. Measure includes Code case. Impacts: HOU = 935; CDF = 0.021 | ExAnte2017 | Disposition | 2020-11-24 16:30 | Res-Oltg-dWatt-CFL | NonDEER | Scaled | BaseRatio | 0 | 0 | None |  | 0 |  | 1 | Res | Any | Lighting | OutGen | Ltg_Lamp | CFLint_lamp | CFLscw-Refl-Ext(20w) | OLtg-CFL | Res interior reflector and Res exterior CFL base case, Total Watts = 1.74 x Msr Watts | Res interior reflector and Res exterior CFL base case, Total Watts = 1.74 x Msr Watts | CFL Lamp: Reflector, Exterior Rated, 20 Watts | CFLratio0174 | CFLratio0174 | CFLscw-Refl-Ext(20w) | Available |  |  |  | 2017ScrewInLampDisposition | ErRobNc |  |  |  | 2017Dispo-Res-OutLtg | 2017-07-01 | 2018-06-30 | InEA_modVal |  |  |  |  | Standard | Revise expiry date to 60/30/2018 Commission Staff direction 2018ScrewInLampSavignsMethods-11Dec2017.pdf | 1 | 1 | 0 | Deemed Ex Ante Team |  | Revise expiry date to 60/30/2018 Commission Staff direction 2018ScrewInLampSavignsMethods-11Dec2017.pdf |  | Updated to indicate claim/filing status
5434 | R-OutCmn-CFLfixt-13w-ext(13w)-dWP32 | Residential Outdoor Common-Area Lighting: CFL Fixture replaces pre-existing standard lighting Wattage. Measure includes Code case. Impacts: HOU = 3390; CDF = 0.09 | DEER1314 | Lighting Disposition | 2020-11-24 16:30 | Res-Oltg-Cmn-dWatt-CFL | NonDEER | Scaled | BaseRatio | 0 | 0 | None |  | 0 |  | 1 | Res | Any | Lighting | OutCommon | Ltg_Fixture | CFL_fixt |  | OLtg-CFL-Cmn | CFL fixture based on: Ballast; Total Watts = 3.53 | CFL fixture based on: Ballast; Total Watts = 3.53 | CFL fixture based on: CFLpin-Ext(13w), Exterior Rated; Total Watts = 13 | CFLratio0353 | CFLratio0353 | CFLfixt-13w-ext(13w) | Available | This measure replaces measure ID = R-OutCmn-CFLfixt-13w-ext(13w)-dWP39 | 0 | 0 | Disposition: MeasuresList-October312014.xlsx | RobNc |  |  |  | None | 2014-10-31 | 2018-06-30 | InEA_modVal |  |  |  |  | Standard | Remove expiry date per Commission Staff direction 2018ScrewInLampSavignsMethods-11Dec2017.pdf | 1 | 1 | 0 | Deemed Ex Ante Team |  | Remove expiry date per Commission Staff direction 2018ScrewInLampSavignsMethods-11Dec2017.pdf |  | Updated to indicate claim/filing status
5436 | R-OutCmn-CFLfixt-15w-ext(15w)-dWP37 | Residential Outdoor Common-Area Lighting: CFL Fixture replaces pre-existing standard lighting Wattage. Measure includes Code case. Impacts: HOU = 3390; CDF = 0.09 | DEER1314 | Lighting Disposition | 2020-11-24 16:30 | Res-Oltg-Cmn-dWatt-CFL | NonDEER | Scaled | BaseRatio | 0 | 0 | None |  | 0 |  | 1 | Res | Any | Lighting | OutCommon | Ltg_Fixture | CFL_fixt |  | OLtg-CFL-Cmn | CFL fixture based on: Ballast; Total Watts = 3.53 | CFL fixture based on: Ballast; Total Watts = 3.53 | CFL fixture based on: CFLpin-Ext(15w), Exterior Rated; Total Watts = 15 | CFLratio0353 | CFLratio0353 | CFLfixt-15w-ext(15w) | Available | The measures replaces Measure ID = R-OutCmn-CFLfixt-15w-ext(15w)-dWP46 | 0 | 0 | Disposition: MeasuresList-October312014.xlsx | RobNc |  |  |  | None | 2014-10-31 | 2018-06-30 | InEA_modVal |  | L855 |  |  | Standard | Remove expiry date per Commission Staff direction 2018ScrewInLampSavignsMethods-11Dec2017.pdf | 1 | 1 | 0 | Deemed Ex Ante Team |  | Remove expiry date per Commission Staff direction 2018ScrewInLampSavignsMethods-11Dec2017.pdf |  | Updated to indicate claim/filing status
5440 | R-OutCmn-CFLfixt-19w-ext(19w)-dWP48 | Residential Outdoor Common-Area Lighting: CFL Fixture replaces pre-existing standard lighting Wattage. Measure includes Code case. Impacts: HOU = 3390; CDF = 0.09 | DEER1314 | Lighting Disposition | 2020-11-24 16:30 | Res-Oltg-Cmn-dWatt-CFL | NonDEER | Scaled | BaseRatio | 0 | 0 | None |  | 0 |  | 1 | Res | Any | Lighting | OutCommon | Ltg_Fixture | CFL_fixt |  | OLtg-CFL-Cmn | CFL fixture based on: Ballast; Total Watts = 3.53 | CFL fixture based on: Ballast; Total Watts = 3.53 | CFL fixture based on: CFLpin(19w), Exterior Rated; Total Watts = 19 | CFLratio0353 | CFLratio0353 | CFLfixt-19w-ext(19w) | Available | The measures replaces Measure ID = R-OutCmn-CFLfixt-19w-ext(19w)-dWP58 | 0 | 0 | Disposition: MeasuresList-October312014.xlsx | RobNc |  |  |  | None | 2014-10-31 | 2018-06-30 | InEA_modVal |  |  |  |  | Standard | Remove expiry date per Commission Staff direction 2018ScrewInLampSavignsMethods-11Dec2017.pdf | 1 | 1 | 0 | Deemed Ex Ante Team |  | Remove expiry date per Commission Staff direction 2018ScrewInLampSavignsMethods-11Dec2017.pdf |  | Updated to indicate claim/filing status
5442 | R-OutCmn-CFLfixt-20w-ext(20w)-dWP50 | Residential Outdoor Common-Area Lighting: CFL Fixture replaces pre-existing standard lighting Wattage. Measure includes Code case. Impacts: HOU = 3390; CDF = 0.09 | DEER1314 | Lighting Disposition | 2020-11-24 16:30 | Res-Oltg-Cmn-dWatt-CFL | NonDEER | Scaled | BaseRatio | 0 | 0 | None |  | 0 |  | 1 | Res | Any | Lighting | OutCommon | Ltg_Fixture | CFL_fixt |  | OLtg-CFL-Cmn | CFL fixture based on: Ballast; Total Watts = 3.53 | CFL fixture based on: Ballast; Total Watts = 3.53 | CFL fixture based on: CFLpin(20w), Exterior Rated; Total Watts = 20 | CFLratio0353 | CFLratio0353 | CFLfixt-20w-ext(20w) | Available | The measures replaces Measure ID = R-OutCmn-CFLfixt-20w-ext(20w)-dWP61 | 0 | 0 | Disposition: MeasuresList-October312014.xlsx | RobNc |  |  |  | None | 2014-10-31 | 2018-06-30 | InEA_modVal |  |  |  |  | Standard | Remove expiry date per Commission Staff direction 2018ScrewInLampSavignsMethods-11Dec2017.pdf | 1 | 1 | 0 | Deemed Ex Ante Team |  | Remove expiry date per Commission Staff direction 2018ScrewInLampSavignsMethods-11Dec2017.pdf |  | Updated to indicate claim/filing status
5444 | R-OutCmn-CFLfixt-22w-ext(22w)-dWP55 | Residential Outdoor Common-Area Lighting: CFL Fixture replaces pre-existing standard lighting Wattage. Measure includes Code case. Impacts: HOU = 3390; CDF = 0.09 | DEER1314 | Lighting Disposition | 2020-11-24 16:30 | Res-Oltg-Cmn-dWatt-CFL | NonDEER | Scaled | BaseRatio | 0 | 0 | None |  | 0 |  | 1 | Res | Any | Lighting | OutCommon | Ltg_Fixture | CFL_fixt |  | OLtg-CFL-Cmn | CFL fixture based on: Ballast; Total Watts = 3.53 | CFL fixture based on: Ballast; Total Watts = 3.53 | CFL fixture based on: CFLpin-Ext(22w), Exterior Rated; Total Watts = 22 | CFLratio0353 | CFLratio0353 | CFLfixt-22w-ext(22w) | Available | The measures replaces measure ID = R-OutCmn-CFLfixt-22w-ext(22w)-dWP67 | 0 | 0 | Disposition: MeasuresList-October312014.xlsx | RobNc |  |  |  | None | 2014-10-31 | 2018-06-30 | InEA_modVal |  |  |  |  | Standard | Remove expiry date per Commission Staff direction 2018ScrewInLampSavignsMethods-11Dec2017.pdf | 1 | 1 | 0 | Deemed Ex Ante Team |  | Remove expiry date per Commission Staff direction 2018ScrewInLampSavignsMethods-11Dec2017.pdf |  | Updated to indicate claim/filing status
5446 | R-OutCmn-CFLfixt-23w-ext(23w)-dWP58 | Residential Outdoor Common-Area Lighting: CFL Fixture replaces pre-existing standard lighting Wattage. Measure includes Code case. Impacts: HOU = 3390; CDF = 0.09 | DEER1314 | Lighting Disposition | 2020-11-24 16:30 | Res-Oltg-Cmn-dWatt-CFL | NonDEER | Scaled | BaseRatio | 0 | 0 | None |  | 0 |  | 1 | Res | Any | Lighting | OutCommon | Ltg_Fixture | CFL_fixt |  | OLtg-CFL-Cmn | CFL fixture based on: Ballast; Total Watts = 3.53 | CFL fixture based on: Ballast; Total Watts = 3.53 | CFL fixture based on: CFLpin-Ext(23w), Exterior Rated; Total Watts = 23 | CFLratio0353 | CFLratio0353 | CFLfixt-23w-ext(23w) | Available | The measures replaces Measure ID = R-OutCmn-CFLfixt-23w-ext(23w)-dWP70 | 0 | 0 | Disposition: MeasuresList-October312014.xlsx | RobNc |  |  |  | None | 2014-10-31 | 2018-06-30 | InEA_modVal |  |  |  |  | Standard | Remove expiry date per Commission Staff direction 2018ScrewInLampSavignsMethods-11Dec2017.pdf | 1 | 1 | 0 | Deemed Ex Ante Team |  | Remove expiry date per Commission Staff direction 2018ScrewInLampSavignsMethods-11Dec2017.pdf |  | Updated to indicate claim/filing status
5448 | R-OutCmn-CFLfixt-25w-ext(25w)-dWP63 | Residential Outdoor Common-Area Lighting: CFL Fixture replaces pre-existing standard lighting Wattage. Measure includes Code case. Impacts: HOU = 3390; CDF = 0.09 | DEER1314 | Lighting Disposition | 2020-11-24 16:30 | Res-Oltg-Cmn-dWatt-CFL | NonDEER | Scaled | BaseRatio | 0 | 0 | None |  | 0 |  | 1 | Res | Any | Lighting | OutCommon | Ltg_Fixture | CFL_fixt |  | OLtg-CFL-Cmn | CFL fixture based on: Ballast; Total Watts = 3.53 | CFL fixture based on: Ballast; Total Watts = 3.53 | CFL fixture based on: CFLpin-Ext(25w), Exterior Rated; Total Watts = 25 | CFLratio0353 | CFLratio0353 | CFLfixt-25w-ext(25w) | Available | The measures replaces measure ID = R-OutCmn-CFLfixt-25w-ext(25w)-dWP76 | 0 | 0 | Disposition: MeasuresList-October312014.xlsx | RobNc |  |  |  | None | 2014-10-31 | 2018-06-30 | InEA_modVal |  |  |  |  | Standard | Remove expiry date per Commission Staff direction 2018ScrewInLampSavignsMethods-11Dec2017.pdf | 1 | 1 | 0 | Deemed Ex Ante Team |  | Remove expiry date per Commission Staff direction 2018ScrewInLampSavignsMethods-11Dec2017.pdf |  | Updated to indicate claim/filing status
5450 | R-OutCmn-CFLfixt-26w-ext(26w)-dWP65 | Residential Outdoor Common-Area Lighting: CFL Fixture replaces pre-existing standard lighting Wattage. Measure includes Code case. Impacts: HOU = 3390; CDF = 0.09 | DEER1314 | Lighting Disposition | 2020-11-24 16:30 | Res-Oltg-Cmn-dWatt-CFL | NonDEER | Scaled | BaseRatio | 0 | 0 | None |  | 0 |  | 1 | Res | Any | Lighting | OutCommon | Ltg_Fixture | CFL_fixt |  | OLtg-CFL-Cmn | CFL fixture based on: Ballast; Total Watts = 3.53 | CFL fixture based on: Ballast; Total Watts = 3.53 | CFL fixture based on: CFLpin-Ext(26w), Exterior Rated; Total Watts = 26 | CFLratio0353 | CFLratio0353 | CFLfixt-26w-ext(26w) | Available | The measures replaces Measure ID = R-OutCmn-CFLfixt-26w-ext(26w)-dWP79 | 0 | 0 | Disposition: MeasuresList-October312014.xlsx | RobNc |  |  |  | None | 2014-10-31 | 2018-06-30 | InEA_modVal |  |  |  |  | Standard | Remove expiry date per Commission Staff direction 2018ScrewInLampSavignsMethods-11Dec2017.pdf | 1 | 1 | 0 | Deemed Ex Ante Team |  | Remove expiry date per Commission Staff direction 2018ScrewInLampSavignsMethods-11Dec2017.pdf |  | Updated to indicate claim/filing status
5453 | R-OutCmn-CFLfixt-27w-ext(27w)-dWP68 | Residential Outdoor Common-Area Lighting: CFL Fixture replaces pre-existing standard lighting Wattage. Measure includes Code case. Impacts: HOU = 3390; CDF = 0.09 | DEER1314 | Lighting Disposition | 2020-11-24 16:30 | Res-Oltg-Cmn-dWatt-CFL | NonDEER | Scaled | BaseRatio | 0 | 0 | None |  | 0 |  | 1 | Res | Any | Lighting | OutCommon | Ltg_Fixture | CFL_fixt |  | OLtg-CFL-Cmn | CFL fixture based on: Ballast; Total Watts = 3.53 | CFL fixture based on: Ballast; Total Watts = 3.53 | CFL fixture based on: CFLpin-Ext(27w), Exterior Rated; Total Watts = 27 | CFLratio0353 | CFLratio0353 | CFLfixt-27w-ext(27w) | Available | The measures replaces measure ID = R-OutCmn-CFLfixt-27w-ext(27w)-dWP82 | 0 | 0 | Disposition: MeasuresList-October312014.xlsx | RobNc |  |  |  | None | 2014-10-31 | 2018-06-30 | InEA_modVal |  |  |  |  | Standard | Remove expiry date per Commission Staff direction 2018ScrewInLampSavignsMethods-11Dec2017.pdf | 1 | 1 | 0 | Deemed Ex Ante Team |  | Remove expiry date per Commission Staff direction 2018ScrewInLampSavignsMethods-11Dec2017.pdf |  | Updated to indicate claim/filing status
5455 | R-OutCmn-CFLfixt-30w-ext(30w)-dWP75 | Residential Outdoor Common-Area Lighting: CFL Fixture replaces pre-existing standard lighting Wattage. Measure includes Code case. Impacts: HOU = 3390; CDF = 0.09 | DEER1314 | Lighting Disposition | 2020-11-24 16:30 | Res-Oltg-Cmn-dWatt-CFL | NonDEER | Scaled | BaseRatio | 0 | 0 | None |  | 0 |  | 1 | Res | Any | Lighting | OutCommon | Ltg_Fixture | CFL_fixt |  | OLtg-CFL-Cmn | CFL fixture based on: Ballast; Total Watts = 3.53 | CFL fixture based on: Ballast; Total Watts = 3.53 | CFL fixture based on: CFLpin(30w), Exterior Rated; Total Watts = 30 | CFLratio0353 | CFLratio0353 | CFLfixt-30w-ext(30w) | Available | The measures replaces Measure ID = R-OutCmn-CFLfixt-30w-ext(30w)-dWP92 | 0 | 0 | Disposition: MeasuresList-October312014.xlsx | RobNc |  |  |  | None | 2014-10-31 | 2018-06-30 | InEA_modVal |  |  |  |  | Standard | Remove expiry date per Commission Staff direction 2018ScrewInLampSavignsMethods-11Dec2017.pdf | 1 | 1 | 0 | Deemed Ex Ante Team |  | Remove expiry date per Commission Staff direction 2018ScrewInLampSavignsMethods-11Dec2017.pdf |  | Updated to indicate claim/filing status
5460 | R-OutCmn-CFLfixt-36w-ext(36w)-dWP91 | Residential Outdoor Common-Area Lighting: CFL Fixture replaces pre-existing standard lighting Wattage. Measure includes Code case. Impacts: HOU = 3390; CDF = 0.09 | DEER1314 | Lighting Disposition | 2020-11-24 16:30 | Res-Oltg-Cmn-dWatt-CFL | NonDEER | Scaled | BaseRatio | 0 | 0 | None |  | 0 |  | 1 | Res | Any | Lighting | OutCommon | Ltg_Fixture | CFL_fixt |  | OLtg-CFL-Cmn | CFL fixture based on: Ballast; Total Watts = 3.53 | CFL fixture based on: Ballast; Total Watts = 3.53 | CFL fixture based on: CFLpin(36w), Exterior Rated; Total Watts = 36 | CFLratio0353 | CFLratio0353 | CFLfixt-36w-ext(36w) | Available | The measures replaces Measure ID = R-OutCmn-CFLfixt-36w-ext(36w)-dWP110 | 0 | 0 | Disposition: MeasuresList-October312014.xlsx | RobNc |  |  |  | None | 2014-10-31 | 2018-06-30 | InEA_modVal |  |  |  |  | Standard | Remove expiry date per Commission Staff direction 2018ScrewInLampSavignsMethods-11Dec2017.pdf | 1 | 1 | 0 | Deemed Ex Ante Team |  | Remove expiry date per Commission Staff direction 2018ScrewInLampSavignsMethods-11Dec2017.pdf |  | Updated to indicate claim/filing status
5461 | R-OutCmn-CFLfixt-50w-ext(50w)-dWP126 | Residential Outdoor Common-Area Lighting: CFL Fixture replaces pre-existing standard lighting Wattage. Measure includes Code case. Impacts: HOU = 3390; CDF = 0.09 | DEER1314 | Lighting Disposition | 2020-11-24 16:30 | Res-Oltg-Cmn-dWatt-CFL | NonDEER | Scaled | BaseRatio | 0 | 0 | None |  | 0 |  | 1 | Res | Any | Lighting | OutCommon | Ltg_Fixture | CFL_fixt |  | OLtg-CFL-Cmn | CFL fixture based on: Ballast; Total Watts = 3.53 | CFL fixture based on: Ballast; Total Watts = 3.53 | CFL fixture based on: CFLpin(50w), Exterior Rated; Total Watts = 50 | CFLratio0353 | CFLratio0353 | CFLfixt-50w-ext(50w) | Available | The measures replaces Measure ID = R-OutCmn-CFLfixt-50w-ext(50w)-dWP153 | 0 | 0 | Disposition: MeasuresList-October312014.xlsx | RobNc |  |  |  | None | 2014-10-31 | 2018-06-30 | InEA_modVal |  |  |  |  | Standard | Remove expiry date per Commission Staff direction 2018ScrewInLampSavignsMethods-11Dec2017.pdf | 1 | 1 | 0 | Deemed Ex Ante Team |  | Remove expiry date per Commission Staff direction 2018ScrewInLampSavignsMethods-11Dec2017.pdf |  | Updated to indicate claim/filing status
5463 | R-OutCmn-CFLfixt-55w-ext(55w)-dWP139 | Residential Outdoor Common-Area Lighting: CFL Fixture replaces pre-existing standard lighting Wattage. Measure includes Code case. Impacts: HOU = 3390; CDF = 0.09 | DEER1314 | Lighting Disposition | 2020-11-24 16:30 | Res-Oltg-Cmn-dWatt-CFL | NonDEER | Scaled | BaseRatio | 0 | 0 | None |  | 0 |  | 1 | Res | Any | Lighting | OutCommon | Ltg_Fixture | CFL_fixt |  | OLtg-CFL-Cmn | CFL fixture based on: Ballast; Total Watts = 3.53 | CFL fixture based on: Ballast; Total Watts = 3.53 | CFL fixture based on: CFLpin(55w), Exterior Rated; Total Watts = 55 | CFLratio0353 | CFLratio0353 | CFLfixt-55w-ext(55w) | Available | The measures replaces Measure ID = R-OutCmn-CFLfixt-55w-ext(55w)-dWP168 | 0 | 0 | Disposition: MeasuresList-October312014.xlsx | RobNc |  |  |  | None | 2014-10-31 | 2018-06-30 | InEA_modVal |  |  |  |  | Standard | Remove expiry date per Commission Staff direction 2018ScrewInLampSavignsMethods-11Dec2017.pdf | 1 | 1 | 0 | Deemed Ex Ante Team |  | Remove expiry date per Commission Staff direction 2018ScrewInLampSavignsMethods-11Dec2017.pdf |  | Updated to indicate claim/filing status
5465 | R-OutCmn-CFLfixt-65w-ext(65w)-dWP164 | Residential Outdoor Common-Area Lighting: CFL Fixture replaces pre-existing standard lighting Wattage. Measure includes Code case. Impacts: HOU = 3390; CDF = 0.09 | DEER1314 | Lighting Disposition | 2020-11-24 16:30 | Res-Oltg-Cmn-dWatt-CFL | NonDEER | Scaled | BaseRatio | 0 | 0 | None |  | 0 |  | 1 | Res | Any | Lighting | OutCommon | Ltg_Fixture | CFL_fixt |  | OLtg-CFL-Cmn | CFL fixture based on: Ballast; Total Watts = 3.53 | CFL fixture based on: Ballast; Total Watts = 3.53 | CFL fixture based on: CFLpin-Ext(65w), Exterior Rated; Total Watts = 65 | CFLratio0353 | CFLratio0353 | CFLfixt-65w-ext(65w) | Available | The measures replaces Measure ID = R-OutCmn-CFLfixt-65w-ext(65w)-dWP199 | 0 | 0 | Disposition: MeasuresList-October312014.xlsx | RobNc |  |  |  | None | 2014-10-31 | 2018-06-30 | InEA_modVal |  |  |  |  | Standard | Remove expiry date per Commission Staff direction 2018ScrewInLampSavignsMethods-11Dec2017.pdf | 1 | 1 | 0 | Deemed Ex Ante Team |  | Remove expiry date per Commission Staff direction 2018ScrewInLampSavignsMethods-11Dec2017.pdf |  | Updated to indicate claim/filing status
5467 | R-OutCmn-CFLfixt-70w-ext(70w)-dWP177 | Residential Outdoor Common-Area Lighting: CFL Fixture replaces pre-existing standard lighting Wattage. Measure includes Code case. Impacts: HOU = 3390; CDF = 0.09 | DEER1314 | Lighting Disposition | 2020-11-24 16:30 | Res-Oltg-Cmn-dWatt-CFL | NonDEER | Scaled | BaseRatio | 0 | 0 | None |  | 0 |  | 1 | Res | Any | Lighting | OutCommon | Ltg_Fixture | CFL_fixt |  | OLtg-CFL-Cmn | CFL fixture based on: Ballast; Total Watts = 3.53 | CFL fixture based on: Ballast; Total Watts = 3.53 | CFL fixture based on: CFLpin(70w), Exterior Rated; Total Watts = 70 | CFLratio0353 | CFLratio0353 | CFLfixt-70w-ext(70w) | Available | The measures replaces Measure ID = R-OutCmn-CFLfixt-70w-ext(70w)-dWP214 | 0 | 0 | Disposition: MeasuresList-October312014.xlsx | RobNc |  |  |  | None | 2014-10-31 | 2018-06-30 | InEA_modVal |  |  |  |  | Standard | Remove expiry date per Commission Staff direction 2018ScrewInLampSavignsMethods-11Dec2017.pdf | 1 | 1 | 0 | Deemed Ex Ante Team |  | Remove expiry date per Commission Staff direction 2018ScrewInLampSavignsMethods-11Dec2017.pdf |  | Updated to indicate claim/filing status
1075 | R-OutCmn-CFLscw-Ext(11)-dWP8 | Residential Outdoor Common-Area Lighting: CFL Lamp with integated Ballast replaces pre-existing standard lighting Wattage. Measure includes Code case. Impacts: HOU = 3390; CDF = 0.09 | ExAnte2017 | Disposition | 2020-11-24 16:30 | Res-Oltg-Cmn-dWatt-CFL | NonDEER | Scaled | BaseRatio | 0 | 0 | None |  | 0 |  | 1 | Res | Any | Lighting | OutCommon | Ltg_Lamp | CFLint_lamp |  | OLtg-CFL-Cmn | Res interior reflector and Res exterior CFL base case, Total Watts = 1.74 x Msr Watts | Res interior reflector and Res exterior CFL base case, Total Watts = 1.74 x Msr Watts | CFL Lamp: Any Non-reflector, Exterior Rated, 11 Watts | CFLratio0174 | CFLratio0174 | CFLscw-Ext(11w) | Available |  |  |  | 2017ScrewInLampDisposition | ErRobNc |  |  |  | 2017Dispo-Res-OutLtg-Cmn | 2017-07-01 | 2018-06-30 | InEA_modVal |  |  |  |  | Standard | Remove expiry date per Commission Staff direction 2018ScrewInLampSavignsMethods-11Dec2017.pdf | 1 | 1 | 0 | Deemed Ex Ante Team |  | Remove expiry date per Commission Staff direction 2018ScrewInLampSavignsMethods-11Dec2017.pdf |  | Updated to indicate claim/filing status
1076 | R-OutCmn-CFLscw-Ext(13)-dWP10 | Residential Outdoor Common-Area Lighting: CFL Lamp with integated Ballast replaces pre-existing standard lighting Wattage. Measure includes Code case. Impacts: HOU = 3390; CDF = 0.09 | ExAnte2017 | Disposition | 2020-11-24 16:30 | Res-Oltg-Cmn-dWatt-CFL | NonDEER | Scaled | BaseRatio | 0 | 0 | None |  | 0 |  | 1 | Res | Any | Lighting | OutCommon | Ltg_Lamp | CFLint_lamp |  | OLtg-CFL-Cmn | Res interior reflector and Res exterior CFL base case, Total Watts = 1.74 x Msr Watts | Res interior reflector and Res exterior CFL base case, Total Watts = 1.74 x Msr Watts | CFL Lamp: Any Non-reflector, Exterior Rated, 13 Watts | CFLratio0174 | CFLratio0174 | CFLscw-Ext(13w) | Available |  |  |  | 2017ScrewInLampDisposition | ErRobNc |  |  |  | 2017Dispo-Res-OutLtg-Cmn | 2017-07-01 | 2018-06-30 | InEA_modVal |  |  |  |  | Standard | Remove expiry date per Commission Staff direction 2018ScrewInLampSavignsMethods-11Dec2017.pdf | 1 | 1 | 0 | Deemed Ex Ante Team |  | Remove expiry date per Commission Staff direction 2018ScrewInLampSavignsMethods-11Dec2017.pdf |  | Updated to indicate claim/filing status
1077 | R-OutCmn-CFLscw-Ext(14)-dWP10 | Residential Outdoor Common-Area Lighting: CFL Lamp with integated Ballast replaces pre-existing standard lighting Wattage. Measure includes Code case. Impacts: HOU = 3390; CDF = 0.09 | ExAnte2017 | Disposition | 2020-11-24 16:30 | Res-Oltg-Cmn-dWatt-CFL | NonDEER | Scaled | BaseRatio | 0 | 0 | None |  | 0 |  | 1 | Res | Any | Lighting | OutCommon | Ltg_Lamp | CFLint_lamp |  | OLtg-CFL-Cmn | Res interior reflector and Res exterior CFL base case, Total Watts = 1.74 x Msr Watts | Res interior reflector and Res exterior CFL base case, Total Watts = 1.74 x Msr Watts | CFL Lamp: Any Non-reflector, Exterior Rated, 14 Watts | CFLratio0174 | CFLratio0174 | CFLscw-Ext(14w) | Available |  |  |  | 2017ScrewInLampDisposition | ErRobNc |  |  |  | 2017Dispo-Res-OutLtg-Cmn | 2017-07-01 | 2018-06-30 | InEA_modVal |  |  |  |  | Standard | Remove expiry date per Commission Staff direction 2018ScrewInLampSavignsMethods-11Dec2017.pdf | 1 | 1 | 0 | Deemed Ex Ante Team |  | Remove expiry date per Commission Staff direction 2018ScrewInLampSavignsMethods-11Dec2017.pdf |  | Updated to indicate claim/filing status
1078 | R-OutCmn-CFLscw-Ext(15)-dWP11 | Residential Outdoor Common-Area Lighting: CFL Lamp with integated Ballast replaces pre-existing standard lighting Wattage. Measure includes Code case. Impacts: HOU = 3390; CDF = 0.09 | ExAnte2017 | Disposition | 2020-11-24 16:30 | Res-Oltg-Cmn-dWatt-CFL | NonDEER | Scaled | BaseRatio | 0 | 0 | None |  | 0 |  | 1 | Res | Any | Lighting | OutCommon | Ltg_Lamp | CFLint_lamp |  | OLtg-CFL-Cmn | Res interior reflector and Res exterior CFL base case, Total Watts = 1.74 x Msr Watts | Res interior reflector and Res exterior CFL base case, Total Watts = 1.74 x Msr Watts | CFL Lamp: Any Non-reflector, Exterior Rated, 15 Watts | CFLratio0174 | CFLratio0174 | CFLscw-Ext(15w) | Available |  |  |  | 2017ScrewInLampDisposition | ErRobNc |  |  |  | 2017Dispo-Res-OutLtg-Cmn | 2017-07-01 | 2018-06-30 | InEA_modVal |  |  |  |  | Standard | Remove expiry date per Commission Staff direction 2018ScrewInLampSavignsMethods-11Dec2017.pdf | 1 | 1 | 0 | Deemed Ex Ante Team |  | Remove expiry date per Commission Staff direction 2018ScrewInLampSavignsMethods-11Dec2017.pdf |  | Updated to indicate claim/filing status
1 | RB-BS-CeilIns-VintR-ToR38 | Ceiling - Increase vintage specific insulation levels to R-38 by adding batts on top of vintage-specific existing insulation | DEER2017 | D17 v1.0 | 2020-11-24 16:30 | RB-BS-CeilIns-VintR-ToR38 | DEER | Standard | None | 0 | 0 | None |  | 0 |  | 0 | Res | Any | BldgEnv | Opaque | BldgShell | AttBatIns |  | BS-CeilIns | Per prototype description | Overall ceiling U-factor based on climate zone | Ceiling - Add batt insulation on top of vintage-specific existing insulation to R-38 |  |  |  | Available |  | 0 | 0 |  | ROB |  | BS-CeilIns |  | None | 2017-01-01 | 2019-12-31 | [5 empty] | Standard | Measure new for DEER2017; Measure expired due to DEER2020 update | 1 | 1 | 0 | Deemed Ex Ante Team |  | Measure new for DEER2017; Measure expired due to DEER2020 update |  | Updated to indicate claim/filing status
2020 | R-Out-LEDFixt-Ext(16w)-dWP31-dWC22 | Residential Outdoor General Lighting: LED Fixture replaces pre-existing standard lighting Wattage. Measure includes Code case. | DEER2020 | D20v1 | 2020-11-24 16:30 | Res-Oltg-dWatt-SI | DEER | Scaled | BaseRatio |  |  | None |  | 0 |  | 1 | Res | Any | Lighting | OutGen | Ltg_Fixture | LED_fixt |  | OLtg-Res-LED-50000hr |  |  |  | LEDratio0296 | LEDratio0242 | LEDFixt-Ext(16w) | Available |  | 0 | 0 |  | ArNrNc |  | LtgFixture-Default |  | None | 2020-01-01 | 2020-03-18 | [5 empty] | Standard | DEER2020 update for: ISP/Title 24 wattage baseline; revised impacts, IEFs and peak demand | 1 | 1 | 0 | Deemed Ex Ante Team |  | DEER2020 update for: ISP/Title 24 wattage baseline; revised impacts, IEFs and peak demand |  | Updated to indicate claim/filing status
1079 | R-OutCmn-CFLscw-Ext(18)-dWP13 | Residential Outdoor Common-Area Lighting: CFL Lamp with integated Ballast replaces pre-existing standard lighting Wattage. Measure includes Code case. Impacts: HOU = 3390; CDF = 0.09 | ExAnte2017 | Disposition | 2020-11-24 16:30 | Res-Oltg-Cmn-dWatt-CFL | NonDEER | Scaled | BaseRatio | 0 | 0 | None |  | 0 |  | 1 | Res | Any | Lighting | OutCommon | Ltg_Lamp | CFLint_lamp |  | OLtg-CFL-Cmn | Res interior reflector and Res exterior CFL base case, Total Watts = 1.74 x Msr Watts | Res interior reflector and Res exterior CFL base case, Total Watts = 1.74 x Msr Watts | CFL Lamp: Any Non-reflector, Exterior Rated, 18 Watts | CFLratio0174 | CFLratio0174 | CFLscw-Ext(18w) | Available |  |  |  | 2017ScrewInLampDisposition | ErRobNc |  |  |  | 2017Dispo-Res-OutLtg-Cmn | 2017-07-01 | 2018-06-30 | InEA_modVal |  |  |  |  | Standard | Remove expiry date per Commission Staff direction 2018ScrewInLampSavignsMethods-11Dec2017.pdf | 1 | 1 | 0 | Deemed Ex Ante Team |  | Remove expiry date per Commission Staff direction 2018ScrewInLampSavignsMethods-11Dec2017.pdf |  | Updated to indicate claim/filing status
1080 | R-OutCmn-CFLscw-Ext(19)-dWP14 | Residential Outdoor Common-Area Lighting: CFL Lamp with integated Ballast replaces pre-existing standard lighting Wattage. Measure includes Code case. Impacts: HOU = 3390; CDF = 0.09 | ExAnte2017 | Disposition | 2020-11-24 16:30 | Res-Oltg-Cmn-dWatt-CFL | NonDEER | Scaled | BaseRatio | 0 | 0 | None |  | 0 |  | 1 | Res | Any | Lighting | OutCommon | Ltg_Lamp | CFLint_lamp |  | OLtg-CFL-Cmn | Res interior reflector and Res exterior CFL base case, Total Watts = 1.74 x Msr Watts | Res interior reflector and Res exterior CFL base case, Total Watts = 1.74 x Msr Watts | CFL Lamp: Any Non-reflector, Exterior Rated, 19 Watts | CFLratio0174 | CFLratio0174 | CFLscw-Ext(19w) | Available |  |  |  | 2017ScrewInLampDisposition | ErRobNc |  |  |  | 2017Dispo-Res-OutLtg-Cmn | 2017-07-01 | 2018-06-30 | InEA_modVal |  |  |  |  | Standard | Remove expiry date per Commission Staff direction 2018ScrewInLampSavignsMethods-11Dec2017.pdf | 1 | 1 | 0 | Deemed Ex Ante Team |  | Remove expiry date per Commission Staff direction 2018ScrewInLampSavignsMethods-11Dec2017.pdf |  | Updated to indicate claim/filing status
1081 | R-OutCmn-CFLscw-Ext(20)-dWP15 | Residential Outdoor Common-Area Lighting: CFL Lamp with integated Ballast replaces pre-existing standard lighting Wattage. Measure includes Code case. Impacts: HOU = 3390; CDF = 0.09 | ExAnte2017 | Disposition | 2020-11-24 16:30 | Res-Oltg-Cmn-dWatt-CFL | NonDEER | Scaled | BaseRatio | 0 | 0 | None |  | 0 |  | 1 | Res | Any | Lighting | OutCommon | Ltg_Lamp | CFLint_lamp |  | OLtg-CFL-Cmn | Res interior reflector and Res exterior CFL base case, Total Watts = 1.74 x Msr Watts | Res interior reflector and Res exterior CFL base case, Total Watts = 1.74 x Msr Watts | CFL Lamp: Any Non-reflector, Exterior Rated, 20 Watts | CFLratio0174 | CFLratio0174 | CFLscw-Ext(20w) | Available |  |  |  | 2017ScrewInLampDisposition | ErRobNc |  |  |  | 2017Dispo-Res-OutLtg-Cmn | 2017-07-01 | 2018-06-30 | InEA_modVal |  |  |  |  | Standard | Remove expiry date per Commission Staff direction 2018ScrewInLampSavignsMethods-11Dec2017.pdf | 1 | 1 | 0 | Deemed Ex Ante Team |  | Remove expiry date per Commission Staff direction 2018ScrewInLampSavignsMethods-11Dec2017.pdf |  | Updated to indicate claim/filing status
1082 | R-OutCmn-CFLscw-Ext(22)-dWP16 | Residential Outdoor Common-Area Lighting: CFL Lamp with integated Ballast replaces pre-existing standard lighting Wattage. Measure includes Code case. Impacts: HOU = 3390; CDF = 0.09 | ExAnte2017 | Disposition | 2020-11-24 16:30 | Res-Oltg-Cmn-dWatt-CFL | NonDEER | Scaled | BaseRatio | 0 | 0 | None |  | 0 |  | 1 | Res | Any | Lighting | OutCommon | Ltg_Lamp | CFLint_lamp |  | OLtg-CFL-Cmn | Res interior reflector and Res exterior CFL base case, Total Watts = 1.74 x Msr Watts | Res interior reflector and Res exterior CFL base case, Total Watts = 1.74 x Msr Watts | CFL Lamp: Any Non-reflector, Exterior Rated, 22 Watts | CFLratio0174 | CFLratio0174 | CFLscw-Ext(22w) | Available |  |  |  | 2017ScrewInLampDisposition | ErRobNc |  |  |  | 2017Dispo-Res-OutLtg-Cmn | 2017-07-01 | 2018-06-30 | InEA_modVal |  |  |  |  | Standard | Remove expiry date per Commission Staff direction 2018ScrewInLampSavignsMethods-11Dec2017.pdf | 1 | 1 | 0 | Deemed Ex Ante Team |  | Remove expiry date per Commission Staff direction 2018ScrewInLampSavignsMethods-11Dec2017.pdf |  | Updated to indicate claim/filing status
1083 | R-OutCmn-CFLscw-Ext(23)-dWP17 | Residential Outdoor Common-Area Lighting: CFL Lamp with integated Ballast replaces pre-existing standard lighting Wattage. Measure includes Code case. Impacts: HOU = 3390; CDF = 0.09 | ExAnte2017 | Disposition | 2020-11-24 16:30 | Res-Oltg-Cmn-dWatt-CFL | NonDEER | Scaled | BaseRatio | 0 | 0 | None |  | 0 |  | 1 | Res | Any | Lighting | OutCommon | Ltg_Lamp | CFLint_lamp |  | OLtg-CFL-Cmn | Res interior reflector and Res exterior CFL base case, Total Watts = 1.74 x Msr Watts | Res interior reflector and Res exterior CFL base case, Total Watts = 1.74 x Msr Watts | CFL Lamp: Any Non-reflector, Exterior Rated, 23 Watts | CFLratio0174 | CFLratio0174 | CFLscw-Ext(23w) | Available |  |  |  | 2017ScrewInLampDisposition | ErRobNc |  |  |  | 2017Dispo-Res-OutLtg-Cmn | 2017-07-01 | 2018-06-30 | InEA_modVal |  |  |  |  | Standard | Remove expiry date per Commission Staff direction 2018ScrewInLampSavignsMethods-11Dec2017.pdf | 1 | 1 | 0 | Deemed Ex Ante Team |  | Remove expiry date per Commission Staff direction 2018ScrewInLampSavignsMethods-11Dec2017.pdf |  | Updated to indicate claim/filing status
1084 | R-OutCmn-CFLscw-Ext(24)-dWP18 | Residential Outdoor Common-Area Lighting: CFL Lamp with integated Ballast replaces pre-existing standard lighting Wattage. Measure includes Code case. Impacts: HOU = 3390; CDF = 0.09 | ExAnte2017 | Disposition | 2020-11-24 16:30 | Res-Oltg-Cmn-dWatt-CFL | NonDEER | Scaled | BaseRatio | 0 | 0 | None |  | 0 |  | 1 | Res | Any | Lighting | OutCommon | Ltg_Lamp | CFLint_lamp |  | OLtg-CFL-Cmn | Res interior reflector and Res exterior CFL base case, Total Watts = 1.74 x Msr Watts | Res interior reflector and Res exterior CFL base case, Total Watts = 1.74 x Msr Watts | CFL Lamp: Any Non-reflector, Exterior Rated, 24 Watts | CFLratio0174 | CFLratio0174 | CFLscw-Ext(24w) | Available |  |  |  | 2017ScrewInLampDisposition | ErRobNc |  |  |  | 2017Dispo-Res-OutLtg-Cmn | 2017-07-01 | 2018-06-30 | InEA_modVal |  |  |  |  | Standard | Remove expiry date per Commission Staff direction 2018ScrewInLampSavignsMethods-11Dec2017.pdf | 1 | 1 | 0 | Deemed Ex Ante Team |  | Remove expiry date per Commission Staff direction 2018ScrewInLampSavignsMethods-11Dec2017.pdf |  | Updated to indicate claim/filing status
957 | RE-Appl-EffCW-med-ElecDHW-ElecCDryer-Tier1-Front | Clothes washer, Front loading, Elec DHW, ElecDryer, Tier1, IMEF =2.38-2.74, IWF <=3.7 | DEER2016 | D16v2 | 2020-11-24 16:30 | RE-Appl-EffCW-med-ElecDHW-ElecCDryer-Tier1-Front | DEER | Standard | None | 0 | 0 | None |  | 0 |  | 0 | Res | Any | AppPlug | Laundry | Clean_equip | ClothesWash |  | Appl-EffCW |  | Clothes washer, Front loading, Elec DHW, ElecDryer, Standard, IMEF =1.84, IWF =4.7 | Clothes washer, Front loading, Elec DHW, ElecDryer, Tier1, IMEF =2.38-2.74, IWF <=3.7 |  |  |  | Exclude |  | 0 | 0 |  | RobNc |  | Appl-EffCW |  | None | 2016-01-01 | 2019-12-31 | DEER2016 Update (non-Ltg) |  |  |  |  | Component | Measure expired due to DEER2020 update | 1 | 1 | 0 | Deemed Ex Ante Team |  | Measure expired due to DEER2020 update |  | Updated to indicate claim/filing status
2020 | C-In-LEDFixtHB(186.99w)-dwP19.9 | Commercial Indoor High Bay Lighting: LED Fixture. Normal Replacement (NR) and New Construction (NC) applications. Savings calculated above a standard practice baseline. | DEER2020 | D20v1 | 2020-11-24 16:30 | Com-ILtg-HB-dWatt | DEER | Scaled | DeltaWatts | 19.9 | 0 | None |  | 0 |  | 0 | Com | Any | Lighting | InGen-HB | Ltg_Fixture | LED_fixt |  | ILtg-Com-LED-50000hr+16yr |  | 100% LED 25th percentile Efficacy | LED Fixture: High Bay, 125 LPW to <135 LPW, 153 to <187 W |  |  |  | Available |  | 0 | 0 |  | NrNc |  |  |  | None | 2020-01-01 | 2020-03-18 | [5 empty] | Standard | DEER2020 update for: 100% ISP/Title 24 baseline; revised impacts, IEFs and peak demand | 1 | 1 | 0 | Deemed Ex Ante Team |  | DEER2020 update for: 100% ISP/Title 24 baseline; revised impacts, IEFs and peak demand |  | Updated to indicate claim/filing status
1085 | R-OutCmn-CFLscw-Ext(25)-dWP19 | Residential Outdoor Common-Area Lighting: CFL Lamp with integated Ballast replaces pre-existing standard lighting Wattage. Measure includes Code case. Impacts: HOU = 3390; CDF = 0.09 | ExAnte2017 | Disposition | 2020-11-24 16:30 | Res-Oltg-Cmn-dWatt-CFL | NonDEER | Scaled | BaseRatio | 0 | 0 | None |  | 0 |  | 1 | Res | Any | Lighting | OutCommon | Ltg_Lamp | CFLint_lamp |  | OLtg-CFL-Cmn | Res interior reflector and Res exterior CFL base case, Total Watts = 1.74 x Msr Watts | Res interior reflector and Res exterior CFL base case, Total Watts = 1.74 x Msr Watts | CFL Lamp: Any Non-reflector, Exterior Rated, 25 Watts | CFLratio0174 | CFLratio0174 | CFLscw-Ext(25w) | Available |  |  |  | 2017ScrewInLampDisposition | ErRobNc |  |  |  | 2017Dispo-Res-OutLtg-Cmn | 2017-07-01 | 2018-06-30 | InEA_modVal |  |  |  |  | Standard | Remove expiry date per Commission Staff direction 2018ScrewInLampSavignsMethods-11Dec2017.pdf | 1 | 1 | 0 | Deemed Ex Ante Team |  | Remove expiry date per Commission Staff direction 2018ScrewInLampSavignsMethods-11Dec2017.pdf |  | Updated to indicate claim/filing status
1086 | R-OutCmn-CFLscw-Ext(26)-dWP19 | Residential Outdoor Common-Area Lighting: CFL Lamp with integated Ballast replaces pre-existing standard lighting Wattage. Measure includes Code case. Impacts: HOU = 3390; CDF = 0.09 | ExAnte2017 | Disposition | 2020-11-24 16:30 | Res-Oltg-Cmn-dWatt-CFL | NonDEER | Scaled | BaseRatio | 0 | 0 | None |  | 0 |  | 1 | Res | Any | Lighting | OutCommon | Ltg_Lamp | CFLint_lamp |  | OLtg-CFL-Cmn | Res interior reflector and Res exterior CFL base case, Total Watts = 1.74 x Msr Watts | Res interior reflector and Res exterior CFL base case, Total Watts = 1.74 x Msr Watts | CFL Lamp: Any Non-reflector, Exterior Rated, 26 Watts | CFLratio0174 | CFLratio0174 | CFLscw-Ext(26w) | Available |  |  |  | 2017ScrewInLampDisposition | ErRobNc |  |  |  | 2017Dispo-Res-OutLtg-Cmn | 2017-07-01 | 2018-06-30 | InEA_modVal |  |  |  |  | Standard | Remove expiry date per Commission Staff direction 2018ScrewInLampSavignsMethods-11Dec2017.pdf | 1 | 1 | 0 | Deemed Ex Ante Team |  | Remove expiry date per Commission Staff direction 2018ScrewInLampSavignsMethods-11Dec2017.pdf |  | Updated to indicate claim/filing status
1087 | R-OutCmn-CFLscw-Ext(27)-dWP20 | Residential Outdoor Common-Area Lighting: CFL Lamp with integated Ballast replaces pre-existing standard lighting Wattage. Measure includes Code case. Impacts: HOU = 3390; CDF = 0.09 | ExAnte2017 | Disposition | 2020-11-24 16:30 | Res-Oltg-Cmn-dWatt-CFL | NonDEER | Scaled | BaseRatio | 0 | 0 | None |  | 0 |  | 1 | Res | Any | Lighting | OutCommon | Ltg_Lamp | CFLint_lamp |  | OLtg-CFL-Cmn | Res interior reflector and Res exterior CFL base case, Total Watts = 1.74 x Msr Watts | Res interior reflector and Res exterior CFL base case, Total Watts = 1.74 x Msr Watts | CFL Lamp: Any Non-reflector, Exterior Rated, 27 Watts | CFLratio0174 | CFLratio0174 | CFLscw-Ext(27w) | Available |  |  |  | 2017ScrewInLampDisposition | ErRobNc |  |  |  | 2017Dispo-Res-OutLtg-Cmn | 2017-07-01 | 2018-06-30 | InEA_modVal |  |  |  |  | Standard | Remove expiry date per Commission Staff direction 2018ScrewInLampSavignsMethods-11Dec2017.pdf | 1 | 1 | 0 | Deemed Ex Ante Team |  | Remove expiry date per Commission Staff direction 2018ScrewInLampSavignsMethods-11Dec2017.pdf |  | Updated to indicate claim/filing status
1088 | R-OutCmn-CFLscw-Ext(9)-dWP7 | Residential Outdoor Common-Area Lighting: CFL Lamp with integated Ballast replaces pre-existing standard lighting Wattage. Measure includes Code case. Impacts: HOU = 3390; CDF = 0.09 | ExAnte2017 | Disposition | 2020-11-24 16:30 | Res-Oltg-Cmn-dWatt-CFL | NonDEER | Scaled | BaseRatio | 0 | 0 | None |  | 0 |  | 1 | Res | Any | Lighting | OutCommon | Ltg_Lamp | CFLint_lamp |  | OLtg-CFL-Cmn | Res interior reflector and Res exterior CFL base case, Total Watts = 1.74 x Msr Watts | Res interior reflector and Res exterior CFL base case, Total Watts = 1.74 x Msr Watts | CFL Lamp: Any Non-reflector, Exterior Rated, 9 Watts | CFLratio0174 | CFLratio0174 | CFLscw-Ext(9w) | Available |  |  |  | 2017ScrewInLampDisposition | ErRobNc |  |  |  | 2017Dispo-Res-OutLtg-Cmn | 2017-07-01 | 2018-06-30 | InEA_modVal |  |  |  |  | Standard | Remove expiry date per Commission Staff direction 2018ScrewInLampSavignsMethods-11Dec2017.pdf | 1 | 1 | 0 | Deemed Ex Ante Team |  | Remove expiry date per Commission Staff direction 2018ScrewInLampSavignsMethods-11Dec2017.pdf |  | Updated to indicate claim/filing status
1089 | R-OutCmn-CFLscw-Refl-Ext(13)-dWP10 | Residential Outdoor Common-Area Lighting: CFL Lamp with integated Ballast replaces pre-existing standard lighting Wattage. Measure includes Code case. Impacts: HOU = 3390; CDF = 0.09 | ExAnte2017 | Disposition | 2020-11-24 16:30 | Res-Oltg-Cmn-dWatt-CFL | NonDEER | Scaled | BaseRatio | 0 | 0 | None |  | 0 |  | 1 | Res | Any | Lighting | OutCommon | Ltg_Lamp | CFLint_lamp | CFLscw-Refl-Ext(13w) | OLtg-CFL-Cmn | Res interior reflector and Res exterior CFL base case, Total Watts = 1.74 x Msr Watts | Res interior reflector and Res exterior CFL base case, Total Watts = 1.74 x Msr Watts | CFL Lamp: Reflector, Exterior Rated, 13 Watts | CFLratio0174 | CFLratio0174 | CFLscw-Refl-Ext(13w) | Available |  |  |  | 2017ScrewInLampDisposition | ErRobNc |  |  |  | 2017Dispo-Res-OutLtg-Cmn | 2017-07-01 | 2018-06-30 | InEA_modVal |  |  |  |  | Standard | Revise expiry date to 60/30/2018 Commission Staff direction 2018ScrewInLampSavignsMethods-11Dec2017.pdf | 1 | 1 | 0 | Deemed Ex Ante Team |  | Revise expiry date to 60/30/2018 Commission Staff direction 2018ScrewInLampSavignsMethods-11Dec2017.pdf |  | Updated to indicate claim/filing status
2020 | R-OutCmn-LED-A19(EISA-Bin-100w-100LPW)-dWP2p4 | LED A Lamp replaces pre-existing standard lighting Wattage based on EISA bin and LPW | DEER2019 | D20 v0 | 2020-11-24 16:30 | All-Oltg-dWatt-MS | NonDEER | Scaled | DeltaWatts | 2.4 | 2.4 | None |  | 0 |  | 0 | Res | Any | Lighting | OutCommon | Ltg_Lamp | LED_lamp |  | OLtg-Res-LED-20000hr-Cmn | LED A19 Basecase, 75% LED, 25% CFL | LED A19 Basecase, 75% LED, 25% CFL | LED Lamp: A19, EISA Bin 100, 100 LPW |  |  |  | Available |  | 0 | 0 | DEER2019 Proposed Update | RobNc |  |  |  |  | 2019-01-01 | 2019-12-31 | [5 empty] | Standard | Measures expire 12/31/2019. In addition to HOU revision for 2019, impacts are revised to include DEER2020 update to the peak demand period definition | 1 | 1 | 0 | Deemed Ex Ante Team |  | Measures expire 12/31/2019. In addition to HOU revision for 2019, impacts are revised to include DEER2020 update to the peak demand period definition |  | Updated to indicate claim/filing status
401 | NE-WtrHt-SmlStrg-HP-lte12kW-30G-2p00EF | Efficient water heater: HP_EF Elec (EF=2.00) replaces Elec water heater | DEER2015 | DEER-WaterHeater-Calculator | 2020-11-24 16:30 | NE-WtrHt-SmlStrg-HP-lte12kW-30G-2p00EF | DEER | Standard | None | 0 | 0 | None |  | 0 |  | 1 | Com | Any | SHW | Heating | WaterHtg_eq | HP_EF |  | WtrHt-Com | Small Storage 30 gallon Elec water heater, EF varies by vintage |  |  |  | Stor_EF-Elec-030gal-0.951EF | Stor_EF-ElecHP-030gal-2.00EF | Available |  | 0 | 0 |  | ErRobNc |  | WtrHt-Com |  | None | 2015-04-16 | 2018-12-31 | DEER |  |  |  |  | Standard |  | 1 | 1 | 0 | Deemed Ex Ante Team |  |  |  | Updated to indicate claim/filing status
174 | R-OutCmn-LED-MR16-Ext(6w)-dWP19 | Residential Outdoor Common Area Lighting: LED Lamp replaces pre-existing standard lighting Wattage. Measure includes Code case. | DEER2017 | Staff Disposition | 2020-11-24 16:30 | Res-Oltg-Cmn-dWatt-CFL | NonDEER | Scaled | BaseRatio | 0 | 0 | None |  | 0 |  | 1 | Res | Any | Lighting | OutCommon | Ltg_Lamp | LED_lamp |  | OLtg-Res-LED-50000hr-Cmn | LED MR16 Basecase, Total Watts = 4.24 x Msr Watts | LED MR16 Basecase, Total Watts = 4.24 x Msr Watts | LED Lamp: Exterior MR16, 6 Watts, non-dimmable | LEDratio0424 | LEDratio0424 | LED-MR16-Ext(6w) | Available | From LED WRR Disposition July 2016 | 0 | 0 | LED-WRR-WorkpaperDisposition_22Jul2016-Final.docx | RobNc |  | OLtg-Res-LED-50000hr-Cmn |  | None | 2017-01-01 | 2018-06-30 | InEA_modVal | LT-89305 |  |  |  | Standard | Remove expiry date per Commission Staff direction 2018ScrewInLampSavignsMethods-11Dec2017.pdf | 1 | 1 | 0 | Deemed Ex Ante Team |  | Remove expiry date per Commission Staff direction 2018ScrewInLampSavignsMethods-11Dec2017.pdf |  | Updated to indicate claim/filing status
1090 | R-OutCmn-CFLscw-Refl-Ext(14)-dWP10 | Residential Outdoor Common-Area Lighting: CFL Lamp with integated Ballast replaces pre-existing standard lighting Wattage. Measure includes Code case. Impacts: HOU = 3390; CDF = 0.09 | ExAnte2017 | Disposition | 2020-11-24 16:30 | Res-Oltg-Cmn-dWatt-CFL | NonDEER | Scaled | BaseRatio | 0 | 0 | None |  | 0 |  | 1 | Res | Any | Lighting | OutCommon | Ltg_Lamp | CFLint_lamp | CFLscw-Refl-Ext(14w) | OLtg-CFL-Cmn | Res interior reflector and Res exterior CFL base case, Total Watts = 1.74 x Msr Watts | Res interior reflector and Res exterior CFL base case, Total Watts = 1.74 x Msr Watts | CFL Lamp: Reflector, Exterior Rated, 14 Watts | CFLratio0174 | CFLratio0174 | CFLscw-Refl-Ext(14w) | Available |  |  |  | 2017ScrewInLampDisposition | ErRobNc |  |  |  | 2017Dispo-Res-OutLtg-Cmn | 2017-07-01 | 2018-06-30 | InEA_modVal |  |  |  |  | Standard | Revise expiry date to 60/30/2018 Commission Staff direction 2018ScrewInLampSavignsMethods-11Dec2017.pdf | 1 | 1 | 0 | Deemed Ex Ante Team |  | Revise expiry date to 60/30/2018 Commission Staff direction 2018ScrewInLampSavignsMethods-11Dec2017.pdf |  | Updated to indicate claim/filing status
1091 | R-OutCmn-CFLscw-Refl-Ext(15)-dWP11 | Residential Outdoor Common-Area Lighting: CFL Lamp with integated Ballast replaces pre-existing standard lighting Wattage. Measure includes Code case. Impacts: HOU = 3390; CDF = 0.09 | ExAnte2017 | Disposition | 2020-11-24 16:30 | Res-Oltg-Cmn-dWatt-CFL | NonDEER | Scaled | BaseRatio | 0 | 0 | None |  | 0 |  | 1 | Res | Any | Lighting | OutCommon | Ltg_Lamp | CFLint_lamp | CFLscw-Refl-Ext(15w) | OLtg-CFL-Cmn | Res interior reflector and Res exterior CFL base case, Total Watts = 1.74 x Msr Watts | Res interior reflector and Res exterior CFL base case, Total Watts = 1.74 x Msr Watts | CFL Lamp: Reflector, Exterior Rated, 15 Watts | CFLratio0174 | CFLratio0174 | CFLscw-Refl-Ext(15w) | Available |  |  |  | 2017ScrewInLampDisposition | ErRobNc |  |  |  | 2017Dispo-Res-OutLtg-Cmn | 2017-07-01 | 2018-06-30 | InEA_modVal |  |  |  |  | Standard | Revise expiry date to 60/30/2018 Commission Staff direction 2018ScrewInLampSavignsMethods-11Dec2017.pdf | 1 | 1 | 0 | Deemed Ex Ante Team |  | Revise expiry date to 60/30/2018 Commission Staff direction 2018ScrewInLampSavignsMethods-11Dec2017.pdf |  | Updated to indicate claim/filing status
1092 | R-OutCmn-CFLscw-Refl-Ext(16)-dWP12 | Residential Outdoor Common-Area Lighting: CFL Lamp with integated Ballast replaces pre-existing standard lighting Wattage. Measure includes Code case. Impacts: HOU = 3390; CDF = 0.09 | ExAnte2017 | Disposition | 2020-11-24 16:30 | Res-Oltg-Cmn-dWatt-CFL | NonDEER | Scaled | BaseRatio | 0 | 0 | None |  | 0 |  | 1 | Res | Any | Lighting | OutCommon | Ltg_Lamp | CFLint_lamp | CFLscw-Refl-Ext(16w) | OLtg-CFL-Cmn | Res interior reflector and Res exterior CFL base case, Total Watts = 1.74 x Msr Watts | Res interior reflector and Res exterior CFL base case, Total Watts = 1.74 x Msr Watts | CFL Lamp: Reflector, Exterior Rated, 16 Watts | CFLratio0174 | CFLratio0174 | CFLscw-Refl-Ext(16w) | Available |  |  |  | 2017ScrewInLampDisposition | ErRobNc |  |  |  | 2017Dispo-Res-OutLtg-Cmn | 2017-07-01 | 2018-06-30 | InEA_modVal |  |  |  |  | Standard | Revise expiry date to 60/30/2018 Commission Staff direction 2018ScrewInLampSavignsMethods-11Dec2017.pdf | 1 | 1 | 0 | Deemed Ex Ante Team |  | Revise expiry date to 60/30/2018 Commission Staff direction 2018ScrewInLampSavignsMethods-11Dec2017.pdf |  | Updated to indicate claim/filing status
1093 | R-OutCmn-CFLscw-Refl-Ext(18)-dWP13 | Residential Outdoor Common-Area Lighting: CFL Lamp with integated Ballast replaces pre-existing standard lighting Wattage. Measure includes Code case. Impacts: HOU = 3390; CDF = 0.09 | ExAnte2017 | Disposition | 2020-11-24 16:30 | Res-Oltg-Cmn-dWatt-CFL | NonDEER | Scaled | BaseRatio | 0 | 0 | None |  | 0 |  | 1 | Res | Any | Lighting | OutCommon | Ltg_Lamp | CFLint_lamp | CFLscw-Refl-Ext(18w) | OLtg-CFL-Cmn | Res interior reflector and Res exterior CFL base case, Total Watts = 1.74 x Msr Watts | Res interior reflector and Res exterior CFL base case, Total Watts = 1.74 x Msr Watts | CFL Lamp: Reflector, Exterior Rated, 18 Watts | CFLratio0174 | CFLratio0174 | CFLscw-Refl-Ext(18w) | Available |  |  |  | 2017ScrewInLampDisposition | ErRobNc |  |  |  | 2017Dispo-Res-OutLtg-Cmn | 2017-07-01 | 2018-06-30 | InEA_modVal |  |  |  |  | Standard | Revise expiry date to 60/30/2018 Commission Staff direction 2018ScrewInLampSavignsMethods-11Dec2017.pdf | 1 | 1 | 0 | Deemed Ex Ante Team |  | Revise expiry date to 60/30/2018 Commission Staff direction 2018ScrewInLampSavignsMethods-11Dec2017.pdf |  | Updated to indicate claim/filing status
1094 | R-OutCmn-CFLscw-Refl-Ext(20)-dWP15 | Residential Outdoor Common-Area Lighting: CFL Lamp with integated Ballast replaces pre-existing standard lighting Wattage. Measure includes Code case. Impacts: HOU = 3390; CDF = 0.09 | ExAnte2017 | Disposition | 2020-11-24 16:30 | Res-Oltg-Cmn-dWatt-CFL | NonDEER | Scaled | BaseRatio | 0 | 0 | None |  | 0 |  | 1 | Res | Any | Lighting | OutCommon | Ltg_Lamp | CFLint_lamp | CFLscw-Refl-Ext(20w) | OLtg-CFL-Cmn | Res interior reflector and Res exterior CFL base case, Total Watts = 1.74 x Msr Watts | Res interior reflector and Res exterior CFL base case, Total Watts = 1.74 x Msr Watts | CFL Lamp: Reflector, Exterior Rated, 20 Watts | CFLratio0174 | CFLratio0174 | CFLscw-Refl-Ext(20w) | Available |  |  |  | 2017ScrewInLampDisposition | ErRobNc |  |  |  | 2017Dispo-Res-OutLtg-Cmn | 2017-07-01 | 2018-06-30 | InEA_modVal |  |  |  |  | Standard | Revise expiry date to 60/30/2018 Commission Staff direction 2018ScrewInLampSavignsMethods-11Dec2017.pdf | 1 | 1 | 0 | Deemed Ex Ante Team |  | Revise expiry date to 60/30/2018 Commission Staff direction 2018ScrewInLampSavignsMethods-11Dec2017.pdf |  | Updated to indicate claim/filing status
1095 | R-OutCmn-CFLscw-Refl-Ext(23)-dWP17 | Residential Outdoor Common-Area Lighting: CFL Lamp with integated Ballast replaces pre-existing standard lighting Wattage. Measure includes Code case. Impacts: HOU = 3390; CDF = 0.09 | ExAnte2017 | Disposition | 2020-11-24 16:30 | Res-Oltg-Cmn-dWatt-CFL | NonDEER | Scaled | BaseRatio | 0 | 0 | None |  | 0 |  | 1 | Res | Any | Lighting | OutCommon | Ltg_Lamp | CFLint_lamp | CFLscw-Refl-Ext(23w) | OLtg-CFL-Cmn | Res interior reflector and Res exterior CFL base case, Total Watts = 1.74 x Msr Watts | Res interior reflector and Res exterior CFL base case, Total Watts = 1.74 x Msr Watts | CFL Lamp: Reflector, Exterior Rated, 23 Watts | CFLratio0174 | CFLratio0174 | CFLscw-Refl-Ext(23w) | Available |  |  |  | 2017ScrewInLampDisposition | ErRobNc |  |  |  | 2017Dispo-Res-OutLtg-Cmn | 2017-07-01 | 2018-06-30 | InEA_modVal |  |  |  |  | Standard | Revise expiry date to 60/30/2018 Commission Staff direction 2018ScrewInLampSavignsMethods-11Dec2017.pdf | 1 | 1 | 0 | Deemed Ex Ante Team |  | Revise expiry date to 60/30/2018 Commission Staff direction 2018ScrewInLampSavignsMethods-11Dec2017.pdf |  | Updated to indicate claim/filing status
1254 | R-OutCmn-LED-A19(EISA-Bin-100w-100LPW)-dWP19p1 | LED A Lamp replaces pre-existing standard lighting Wattage based on EISA bin and LPW | ExAnte2017 | Disposition | 2020-11-24 16:30 | Res-Oltg-Cmn-dWatt-CFL | NonDEER | Scaled | DeltaWatts | 19.1 | 19.1 | None |  | 0 |  | 0 | Res | Any | Lighting | OutCommon | Ltg_Lamp | LED_lamp |  | OLtg-Res-LED-20000hr-Cmn | LED A19 Basecase, 0% LED, 75% CFL, 25% Halogen | LED A19 Basecase, 0% LED, 75% CFL, 25% Halogen | LED Lamp: A19, EISA Bin 100, 100 LPW |  |  |  | Available |  |  |  | 2017ScrewInLampDisposition | ErRobNc |  |  |  | 2017Dispo-Res-OutLtg-Cmn | 2017-07-01 | 2018-06-30 | InEA_modVal |  |  |  |  | Standard | Remove expiry date per Commission Staff direction 2018ScrewInLampSavignsMethods-11Dec2017.pdf | 1 | 1 | 0 | Deemed Ex Ante Team |  | Remove expiry date per Commission Staff direction 2018ScrewInLampSavignsMethods-11Dec2017.pdf |  | Updated to indicate claim/filing status
1413 | R-OutCmn-LED-PAR30-Ext(6w)-dWP12 | Residential Outdoor Common-Area Lighting: LED Lamp replaces pre-existing standard lighting Wattage. Measure includes Code case. Impacts: HOU = 3390; CDF = 0.09 | ExAnte2017 | Disposition | 2020-11-24 16:30 | Res-Oltg-Cmn-dWatt-CFL | NonDEER | Scaled | BaseRatio | 0 | 0 | None |  | 0 |  | 1 | Res | Any | Lighting | OutCommon | Ltg_Lamp | LED_lamp |  | OLtg-Res-LED-50000hr-Cmn | LED PAR30 Basecase, Total Watts = 2.94 x Msr Watts | LED PAR30 Basecase, Total Watts = 2.94 x Msr Watts | LED Lamp: Exterior PAR30, 6 Watts, non-dimmable | LEDratio0294 | LEDratio0294 | LED-PAR30-Ext(6w) | Available |  |  |  | 2017ScrewInLampDisposition | ErRobNc |  |  |  | 2017Dispo-Res-OutLtg-Cmn | 2017-07-01 | 2018-06-30 | InEA_modVal |  |  |  |  | Standard | Revise expiry date to 60/30/2018 Commission Staff direction 2018ScrewInLampSavignsMethods-11Dec2017.pdf | 1 | 1 | 0 | Deemed Ex Ante Team |  | Revise expiry date to 60/30/2018 Commission Staff direction 2018ScrewInLampSavignsMethods-11Dec2017.pdf |  | Updated to indicate claim/filing status
1414 | R-OutCmn-LED-PAR38-Ext(17w)-dWP39 | Residential Outdoor Common-Area Lighting: LED Lamp replaces pre-existing standard lighting Wattage. Measure includes Code case. Impacts: HOU = 3390; CDF = 0.09 | ExAnte2017 | Disposition | 2020-11-24 16:30 | Res-Oltg-Cmn-dWatt-CFL | NonDEER | Scaled | BaseRatio | 0 | 0 | None |  | 0 |  | 1 | Res | Any | Lighting | OutCommon | Ltg_Lamp | LED_lamp |  | OLtg-Res-LED-50000hr-Cmn | LED PAR38 Basecase, Total Watts = 3.28 x Msr Watts | LED PAR38 Basecase, Total Watts = 3.28 x Msr Watts | LED Lamp: Exterior PAR38, 17 Watts, non-dimmable | LEDratio0328 | LEDratio0328 | LED-PAR38-Ext(17w) | Available |  |  |  | 2017ScrewInLampDisposition | ErRobNc |  |  |  | 2017Dispo-Res-OutLtg-Cmn | 2017-07-01 | 2018-06-30 | InEA_modVal |  |  |  |  | Standard | Revise expiry date to 60/30/2018 Commission Staff direction 2018ScrewInLampSavignsMethods-11Dec2017.pdf | 1 | 1 | 0 | Deemed Ex Ante Team |  | Revise expiry date to 60/30/2018 Commission Staff direction 2018ScrewInLampSavignsMethods-11Dec2017.pdf |  | Updated to indicate claim/filing status
1430 | R-OutCmn-LED-PAR38-Ext(19w)-dWP43 | Residential Outdoor Common-Area Lighting: LED Lamp replaces pre-existing standard lighting Wattage. Measure includes Code case. Impacts: HOU = 3390; CDF = 0.09 | ExAnte2017 | Disposition | 2020-11-24 16:30 | Res-Oltg-Cmn-dWatt-CFL | NonDEER | Scaled | BaseRatio | 0 | 0 | None |  | 0 |  | 1 | Res | Any | Lighting | OutCommon | Ltg_Lamp | LED_lamp |  | OLtg-Res-LED-20000hr-Cmn | LED PAR38 Basecase, Total Watts = 3.28 x Msr Watts | LED PAR38 Basecase, Total Watts = 3.28 x Msr Watts | LED Lamp: Exterior PAR38, 19 Watts, non-dimmable | LEDratio0328 | LEDratio0328 | LED-PAR38-Ext(19w) | Available |  |  |  | 2017ScrewInLampDisposition | ErRobNc |  |  |  | 2017Dispo-Res-OutLtg-Cmn | 2017-07-01 | 2018-06-30 | InEA_modVal |  |  |  |  | Standard | Revise expiry date to 60/30/2018 Commission Staff direction 2018ScrewInLampSavignsMethods-11Dec2017.pdf | 1 | 1 | 0 | Deemed Ex Ante Team |  | Revise expiry date to 60/30/2018 Commission Staff direction 2018ScrewInLampSavignsMethods-11Dec2017.pdf |  | Updated to indicate claim/filing status
1415 | R-OutCmn-LED-PAR38-Ext(7w)-dWP16 | Residential Outdoor Common-Area Lighting: LED Lamp replaces pre-existing standard lighting Wattage. Measure includes Code case. Impacts: HOU = 3390; CDF = 0.09 | ExAnte2017 | Disposition | 2020-11-24 16:30 | Res-Oltg-Cmn-dWatt-CFL | NonDEER | Scaled | BaseRatio | 0 | 0 | None |  | 0 |  | 1 | Res | Any | Lighting | OutCommon | Ltg_Lamp | LED_lamp |  | OLtg-Res-LED-50000hr-Cmn | LED PAR38 Basecase, Total Watts = 3.28 x Msr Watts | LED PAR38 Basecase, Total Watts = 3.28 x Msr Watts | LED Lamp: Exterior PAR38, 7 Watts, non-dimmable | LEDratio0328 | LEDratio0328 | LED-PAR38-Ext(7w) | Available |  |  |  | 2017ScrewInLampDisposition | ErRobNc |  |  |  | 2017Dispo-Res-OutLtg-Cmn | 2017-07-01 | 2018-06-30 | InEA_modVal |  |  |  |  | Standard | Revise expiry date to 60/30/2018 Commission Staff direction 2018ScrewInLampSavignsMethods-11Dec2017.pdf | 1 | 1 | 0 | Deemed Ex Ante Team |  | Revise expiry date to 60/30/2018 Commission Staff direction 2018ScrewInLampSavignsMethods-11Dec2017.pdf |  | Updated to indicate claim/filing status
5498 | R-OutDD-CFLfixt-13w-ext(13w)-dWP32 | Residential Dusk-to-Dawn outdoor lighting: CFL Fixture replaces pre-existing standard lighting Wattage. Measure includes Code case. Impacts: HOU = 4100; CDF = 0 | DEER1314 | Lighting Disposition | 2020-11-24 16:30 | Res-Oltg-DuskDawn-dWatt | NonDEER | Scaled | BaseRatio | 0 | 0 | None |  | 0 |  | 1 | Res | Any | Lighting | OutDuskDawn | Ltg_Fixture | CFL_fixt |  | OLtg-CFLfix-Dusk-to-Dawn | CFL fixture based on: Ballast; Total Watts = 3.53 | CFL fixture based on: Ballast; Total Watts = 3.53 | CFL fixture based on: CFLpin-Ext(13w), Exterior Rated; Total Watts = 13 | CFLratio0353 | CFLratio0353 | CFLfixt-13w-ext(13w) | Available | The measures replaces measure ID = R-OutDD-CFLfixt-13w-ext(13w)-dWP39 | 0 | 0 | Disposition: MeasuresList-October312014.xlsx | RobNc |  |  |  | None | 2014-10-31 | 2018-06-30 | InEA_modVal |  |  |  |  | Standard | Remove expiry date per Commission Staff direction 2018ScrewInLampSavignsMethods-11Dec2017.pdf | 1 | 1 | 0 | Deemed Ex Ante Team |  | Remove expiry date per Commission Staff direction 2018ScrewInLampSavignsMethods-11Dec2017.pdf |  | Updated to indicate claim/filing status
381 | RG-WtrHt-SmlStrg-Gas-lte75kBtuh-40G-0p67EF | High Efficiency Small Gas Storage Water Heater - 40 Gal , 0.67 EF | DEER2014 | D11 v4.00 | 2020-11-24 16:30 | RG-WtrHt-SmlStrg-Gas-lte75kBtuh-40G-0p67EF | DEER | Standard | None | 0 | 0 | None |  | 0 |  | 0 | Res | Any | SHW | Heating | WaterHtg_eq | Stor_EF |  | WtrHt-Res-Gas | Small Gas Storage Water Heater 40 Gal; EF = 0.57; Recov Eff = 0.76 | Small Gas Storage Water Heater 40 Gal; EF = 0.59; Recov Eff = 0.76 | High Efficiency Small Gas Storage Water Heater - 40 Gal , 0.67 EF |  |  | RG-WtrHt-SmlStrg-Gas-lte75kBtuh-40G-0p67EF | Available |  | 0 | 0 |  | ErRobNc |  | WtrHt-Res-Gas | D08-RG-WtrHt-SmlStrg-Gas-lte75kBtuh-40G-0p67EF | DEER1315-WtrHt | 2013-01-01 | 2018-12-31 | DEER |  |  |  |  | Standard |  | 1 | 1 | 0 | Deemed Ex Ante Team |  |  |  | Updated to indicate claim/filing status
1233 | R-Out-LED-A19(EISA-Bin-60w-100LPW)-dWP10p9 | LED A Lamp replaces pre-existing standard lighting Wattage based on EISA bin and LPW | ExAnte2017 | Disposition | 2020-11-24 16:30 | Res-Oltg-dWatt | NonDEER | Scaled | DeltaWatts | 10.9 | 10.9 | None |  | 0 |  | 0 | Res | Any | Lighting | OutGen | Ltg_Lamp | LED_lamp |  | OLtg-Res-LED-20000hr | LED A19 Basecase, 0% LED, 75% CFL, 25% Halogen | LED A19 Basecase, 0% LED, 75% CFL, 25% Halogen | LED Lamp: A19, EISA Bin 60, 100 LPW |  |  |  | Available |  |  |  | 2017ScrewInLampDisposition | ErRobNc |  |  |  | 2017Dispo-Res-OutLtg | 2017-07-01 | 2018-06-30 | InEA_modVal |  |  |  |  | Standard | Remove expiry date per Commission Staff direction 2018ScrewInLampSavignsMethods-11Dec2017.pdf | 1 | 1 | 0 | Deemed Ex Ante Team |  | Remove expiry date per Commission Staff direction 2018ScrewInLampSavignsMethods-11Dec2017.pdf |  | Updated to indicate claim/filing status
5500 | R-OutDD-CFLfixt-18w-ext(18w)-dWP45 | Residential Dusk-to-Dawn outdoor lighting: CFL Fixture replaces pre-existing standard lighting Wattage. Measure includes Code case. Impacts: HOU = 4100; CDF = 0 | DEER1314 | Lighting Disposition | 2020-11-24 16:30 | Res-Oltg-DuskDawn-dWatt | NonDEER | Scaled | BaseRatio | 0 | 0 | None |  | 0 |  | 1 | Res | Any | Lighting | OutDuskDawn | Ltg_Fixture | CFL_fixt |  | OLtg-CFLfix-Dusk-to-Dawn | CFL fixture based on: Ballast; Total Watts = 3.53 | CFL fixture based on: Ballast; Total Watts = 3.53 | CFL fixture based on: CFLpin-Ext(18w), Exterior Rated; Total Watts = 18 | CFLratio0353 | CFLratio0353 | CFLfixt-18w-ext(18w) | Available | The measures replaces Measure ID = R-OutDD-CFLfixt-18w-ext(18w)-dWP55 | 0 | 0 | Disposition: MeasuresList-October312014.xlsx | RobNc |  |  |  | None | 2014-10-31 | 2018-06-30 | InEA_modVal |  |  |  |  | Standard | Remove expiry date per Commission Staff direction 2018ScrewInLampSavignsMethods-11Dec2017.pdf | 1 | 1 | 0 | Deemed Ex Ante Team |  | Remove expiry date per Commission Staff direction 2018ScrewInLampSavignsMethods-11Dec2017.pdf |  | Updated to indicate claim/filing status
5502 | R-OutDD-CFLfixt-19w-ext(19w)-dWP48 | Residential Dusk-to-Dawn outdoor lighting: CFL Fixture replaces pre-existing standard lighting Wattage. Measure includes Code case. Impacts: HOU = 4100; CDF = 0 | DEER1314 | Lighting Disposition | 2020-11-24 16:30 | Res-Oltg-DuskDawn-dWatt | NonDEER | Scaled | BaseRatio | 0 | 0 | None |  | 0 |  | 1 | Res | Any | Lighting | OutDuskDawn | Ltg_Fixture | CFL_fixt |  | OLtg-CFLfix-Dusk-to-Dawn | CFL fixture based on: Ballast; Total Watts = 3.53 | CFL fixture based on: Ballast; Total Watts = 3.53 | CFL fixture based on: CFLpin(19w), Exterior Rated; Total Watts = 19 | CFLratio0353 | CFLratio0353 | CFLfixt-19w-ext(19w) | Available | The measures replaces Measure ID = R-OutDD-CFLfixt-19w-ext(19w)-dWP58 | 0 | 0 | Disposition: MeasuresList-October312014.xlsx | RobNc |  |  |  | None | 2014-10-31 | 2018-06-30 | InEA_modVal |  |  |  |  | Standard | Remove expiry date per Commission Staff direction 2018ScrewInLampSavignsMethods-11Dec2017.pdf | 1 | 1 | 0 | Deemed Ex Ante Team |  | Remove expiry date per Commission Staff direction 2018ScrewInLampSavignsMethods-11Dec2017.pdf |  | Updated to indicate claim/filing status
5506 | R-OutDD-CFLfixt-22w-ext(22w)-dWP55 | Residential Dusk-to-Dawn outdoor lighting: CFL Fixture replaces pre-existing standard lighting Wattage. Measure includes Code case. Impacts: HOU = 4100; CDF = 0 | DEER1314 | Lighting Disposition | 2020-11-24 16:30 | Res-Oltg-DuskDawn-dWatt | NonDEER | Scaled | BaseRatio | 0 | 0 | None |  | 0 |  | 1 | Res | Any | Lighting | OutDuskDawn | Ltg_Fixture | CFL_fixt |  | OLtg-CFLfix-Dusk-to-Dawn | CFL fixture based on: Ballast; Total Watts = 3.53 | CFL fixture based on: Ballast; Total Watts = 3.53 | CFL fixture based on: CFLpin-Ext(22w), Exterior Rated; Total Watts = 22 | CFLratio0353 | CFLratio0353 | CFLfixt-22w-ext(22w) | Available | The measures replaces measure ID = R-OutDD-CFLfixt-22w-ext(22w)-dWP67 | 0 | 0 | Disposition: MeasuresList-October312014.xlsx | RobNc |  |  |  | None | 2014-10-31 | 2018-06-30 | InEA_modVal |  |  |  |  | Standard | Remove expiry date per Commission Staff direction 2018ScrewInLampSavignsMethods-11Dec2017.pdf | 1 | 1 | 0 | Deemed Ex Ante Team |  | Remove expiry date per Commission Staff direction 2018ScrewInLampSavignsMethods-11Dec2017.pdf |  | Updated to indicate claim/filing status
5508 | R-OutDD-CFLfixt-23w-ext(23w)-dWP58 | Residential Dusk-to-Dawn outdoor lighting: CFL Fixture replaces pre-existing standard lighting Wattage. Measure includes Code case. Impacts: HOU = 4100; CDF = 0 | DEER1314 | Lighting Disposition | 2020-11-24 16:30 | Res-Oltg-DuskDawn-dWatt | NonDEER | Scaled | BaseRatio | 0 | 0 | None |  | 0 |  | 1 | Res | Any | Lighting | OutDuskDawn | Ltg_Fixture | CFL_fixt |  | OLtg-CFLfix-Dusk-to-Dawn | CFL fixture based on: Ballast; Total Watts = 3.53 | CFL fixture based on: Ballast; Total Watts = 3.53 | CFL fixture based on: CFLpin-Ext(23w), Exterior Rated; Total Watts = 23 | CFLratio0353 | CFLratio0353 | CFLfixt-23w-ext(23w) | Available | The measures replaces Measure ID = R-OutDD-CFLfixt-23w-ext(23w)-dWP70 | 0 | 0 | Disposition: MeasuresList-October312014.xlsx | RobNc |  |  |  | None | 2014-10-31 | 2018-06-30 | InEA_modVal |  |  |  |  | Standard | Remove expiry date per Commission Staff direction 2018ScrewInLampSavignsMethods-11Dec2017.pdf | 1 | 1 | 0 | Deemed Ex Ante Team |  | Remove expiry date per Commission Staff direction 2018ScrewInLampSavignsMethods-11Dec2017.pdf |  | Updated to indicate claim/filing status
5510 | R-OutDD-CFLfixt-25w-ext(25w)-dWP63 | Residential Dusk-to-Dawn outdoor lighting: CFL Fixture replaces pre-existing standard lighting Wattage. Measure includes Code case. Impacts: HOU = 4100; CDF = 0 | DEER1314 | Lighting Disposition | 2020-11-24 16:30 | Res-Oltg-DuskDawn-dWatt | NonDEER | Scaled | BaseRatio | 0 | 0 | None |  | 0 |  | 1 | Res | Any | Lighting | OutDuskDawn | Ltg_Fixture | CFL_fixt |  | OLtg-CFLfix-Dusk-to-Dawn | CFL fixture based on: Ballast; Total Watts = 3.53 | CFL fixture based on: Ballast; Total Watts = 3.53 | CFL fixture based on: CFLpin-Ext(25w), Exterior Rated; Total Watts = 25 | CFLratio0353 | CFLratio0353 | CFLfixt-25w-ext(25w) | Available | The measures replaces measure ID = R-OutDD-CFLfixt-25w-ext(25w)-dWP76 | 0 | 0 | Disposition: MeasuresList-October312014.xlsx | RobNc |  |  |  | None | 2014-10-31 | 2018-06-30 | InEA_modVal |  |  |  |  | Standard | Remove expiry date per Commission Staff direction 2018ScrewInLampSavignsMethods-11Dec2017.pdf | 1 | 1 | 0 | Deemed Ex Ante Team |  | Remove expiry date per Commission Staff direction 2018ScrewInLampSavignsMethods-11Dec2017.pdf |  | Updated to indicate claim/filing status
5512 | R-OutDD-CFLfixt-26w-ext(26w)-dWP65 | Residential Dusk-to-Dawn outdoor lighting: CFL Fixture replaces pre-existing standard lighting Wattage. Measure includes Code case. Impacts: HOU = 4100; CDF = 0 | DEER1314 | Lighting Disposition | 2020-11-24 16:30 | Res-Oltg-DuskDawn-dWatt | NonDEER | Scaled | BaseRatio | 0 | 0 | None |  | 0 |  | 1 | Res | Any | Lighting | OutDuskDawn | Ltg_Fixture | CFL_fixt |  | OLtg-CFLfix-Dusk-to-Dawn | CFL fixture based on: Ballast; Total Watts = 3.53 | CFL fixture based on: Ballast; Total Watts = 3.53 | CFL fixture based on: CFLpin-Ext(26w), Exterior Rated; Total Watts = 26 | CFLratio0353 | CFLratio0353 | CFLfixt-26w-ext(26w) | Available | The measures replaces Measure ID = R-OutDD-CFLfixt-26w-ext(26w)-dWP79 | 0 | 0 | Disposition: MeasuresList-October312014.xlsx | RobNc |  |  |  | None | 2014-10-31 | 2018-06-30 | InEA_modVal |  |  |  |  | Standard | Remove expiry date per Commission Staff direction 2018ScrewInLampSavignsMethods-11Dec2017.pdf | 1 | 1 | 0 | Deemed Ex Ante Team |  | Remove expiry date per Commission Staff direction 2018ScrewInLampSavignsMethods-11Dec2017.pdf |  | Updated to indicate claim/filing status
5514 | R-OutDD-CFLfixt-27w-ext(27w)-dWP68 | Residential Dusk-to-Dawn outdoor lighting: CFL Fixture replaces pre-existing standard lighting Wattage. Measure includes Code case. Impacts: HOU = 4100; CDF = 0 | DEER1314 | Lighting Disposition | 2020-11-24 16:30 | Res-Oltg-DuskDawn-dWatt | NonDEER | Scaled | BaseRatio | 0 | 0 | None |  | 0 |  | 1 | Res | Any | Lighting | OutDuskDawn | Ltg_Fixture | CFL_fixt |  | OLtg-CFLfix-Dusk-to-Dawn | CFL fixture based on: Ballast; Total Watts = 3.53 | CFL fixture based on: Ballast; Total Watts = 3.53 | CFL fixture based on: CFLpin-Ext(27w), Exterior Rated; Total Watts = 27 | CFLratio0353 | CFLratio0353 | CFLfixt-27w-ext(27w) | Available | The measures replaces measure ID = R-OutDD-CFLfixt-27w-ext(27w)-dWP82 | 0 | 0 | Disposition: MeasuresList-October312014.xlsx | RobNc |  |  |  | None | 2014-10-31 | 2018-06-30 | InEA_modVal |  |  |  |  | Standard | Remove expiry date per Commission Staff direction 2018ScrewInLampSavignsMethods-11Dec2017.pdf | 1 | 1 | 0 | Deemed Ex Ante Team |  | Remove expiry date per Commission Staff direction 2018ScrewInLampSavignsMethods-11Dec2017.pdf |  | Updated to indicate claim/filing status
5516 | R-OutDD-CFLfixt-30w-ext(30w)-dWP75 | Residential Dusk-to-Dawn outdoor lighting: CFL Fixture replaces pre-existing standard lighting Wattage. Measure includes Code case. Impacts: HOU = 4100; CDF = 0 | DEER1314 | Lighting Disposition | 2020-11-24 16:30 | Res-Oltg-DuskDawn-dWatt | NonDEER | Scaled | BaseRatio | 0 | 0 | None |  | 0 |  | 1 | Res | Any | Lighting | OutDuskDawn | Ltg_Fixture | CFL_fixt |  | OLtg-CFLfix-Dusk-to-Dawn | CFL fixture based on: Ballast; Total Watts = 3.53 | CFL fixture based on: Ballast; Total Watts = 3.53 | CFL fixture based on: CFLpin(30w), Exterior Rated; Total Watts = 30 | CFLratio0353 | CFLratio0353 | CFLfixt-30w-ext(30w) | Available | The measures replaces Measure ID = R-OutDD-CFLfixt-30w-ext(30w)-dWP92 | 0 | 0 | Disposition: MeasuresList-October312014.xlsx | RobNc |  |  |  | None | 2014-10-31 | 2018-06-30 | InEA_modVal |  |  |  |  | Standard | Remove expiry date per Commission Staff direction 2018ScrewInLampSavignsMethods-11Dec2017.pdf | 1 | 1 | 0 | Deemed Ex Ante Team |  | Remove expiry date per Commission Staff direction 2018ScrewInLampSavignsMethods-11Dec2017.pdf |  | Updated to indicate claim/filing status
5518 | R-OutDD-CFLfixt-32w-ext(32w)-dWP80 | Residential Dusk-to-Dawn outdoor lighting: CFL Fixture replaces pre-existing standard lighting Wattage. Measure includes Code case. Impacts: HOU = 4100; CDF = 0 | DEER1314 | Lighting Disposition | 2020-11-24 16:30 | Res-Oltg-DuskDawn-dWatt | NonDEER | Scaled | BaseRatio | 0 | 0 | None |  | 0 |  | 1 | Res | Any | Lighting | OutDuskDawn | Ltg_Fixture | CFL_fixt |  | OLtg-CFLfix-Dusk-to-Dawn | CFL fixture based on: Ballast; Total Watts = 3.53 | CFL fixture based on: Ballast; Total Watts = 3.53 | CFL fixture based on: CFLpin(32w), Exterior Rated; Total Watts = 32 | CFLratio0353 | CFLratio0353 | CFLfixt-32w-ext(32w) | Available | The measures replaces Measure ID = R-OutDD-CFLfixt-32w-ext(32w)-dWP98 | 0 | 0 | Disposition: MeasuresList-October312014.xlsx | RobNc |  |  |  | None | 2014-10-31 | 2018-06-30 | InEA_modVal |  |  |  |  | Standard | Remove expiry date per Commission Staff direction 2018ScrewInLampSavignsMethods-11Dec2017.pdf | 1 | 1 | 0 | Deemed Ex Ante Team |  | Remove expiry date per Commission Staff direction 2018ScrewInLampSavignsMethods-11Dec2017.pdf |  | Updated to indicate claim/filing status
5521 | R-OutDD-CFLfixt-36w-ext(36w)-dWP91 | Residential Dusk-to-Dawn outdoor lighting: CFL Fixture replaces pre-existing standard lighting Wattage. Measure includes Code case. Impacts: HOU = 4100; CDF = 0 | DEER1314 | Lighting Disposition | 2020-11-24 16:30 | Res-Oltg-DuskDawn-dWatt | NonDEER | Scaled | BaseRatio | 0 | 0 | None |  | 0 |  | 1 | Res | Any | Lighting | OutDuskDawn | Ltg_Fixture | CFL_fixt |  | OLtg-CFLfix-Dusk-to-Dawn | CFL fixture based on: Ballast; Total Watts = 3.53 | CFL fixture based on: Ballast; Total Watts = 3.53 | CFL fixture based on: CFLpin(36w), Exterior Rated; Total Watts = 36 | CFLratio0353 | CFLratio0353 | CFLfixt-36w-ext(36w) | Available | The measures replaces Measure ID = R-OutDD-CFLfixt-36w-ext(36w)-dWP110 | 0 | 0 | Disposition: MeasuresList-October312014.xlsx | RobNc |  |  |  | None | 2014-10-31 | 2018-06-30 | InEA_modVal |  |  |  |  | Standard | Remove expiry date per Commission Staff direction 2018ScrewInLampSavignsMethods-11Dec2017.pdf | 1 | 1 | 0 | Deemed Ex Ante Team |  | Remove expiry date per Commission Staff direction 2018ScrewInLampSavignsMethods-11Dec2017.pdf |  | Updated to indicate claim/filing status
5522 | R-OutDD-CFLfixt-50w-ext(50w)-dWP126 | Residential Dusk-to-Dawn outdoor lighting: CFL Fixture replaces pre-existing standard lighting Wattage. Measure includes Code case. Impacts: HOU = 4100; CDF = 0 | DEER1314 | Lighting Disposition | 2020-11-24 16:30 | Res-Oltg-DuskDawn-dWatt | NonDEER | Scaled | BaseRatio | 0 | 0 | None |  | 0 |  | 1 | Res | Any | Lighting | OutDuskDawn | Ltg_Fixture | CFL_fixt |  | OLtg-CFLfix-Dusk-to-Dawn | CFL fixture based on: Ballast; Total Watts = 3.53 | CFL fixture based on: Ballast; Total Watts = 3.53 | CFL fixture based on: CFLpin(50w), Exterior Rated; Total Watts = 50 | CFLratio0353 | CFLratio0353 | CFLfixt-50w-ext(50w) | Available | The measures replaces Measure ID = R-OutDD-CFLfixt-50w-ext(50w)-dWP153 | 0 | 0 | Disposition: MeasuresList-October312014.xlsx | RobNc |  |  |  | None | 2014-10-31 | 2018-06-30 | InEA_modVal |  |  |  |  | Standard | Remove expiry date per Commission Staff direction 2018ScrewInLampSavignsMethods-11Dec2017.pdf | 1 | 1 | 0 | Deemed Ex Ante Team |  | Remove expiry date per Commission Staff direction 2018ScrewInLampSavignsMethods-11Dec2017.pdf |  | Updated to indicate claim/filing status
2020 | C-In-LEDFixt-3(19w)-dWP37-dWC26 | Commercial Indoor General Lighting: LED Fixture replaces pre-existing standard lighting Wattage. Measure includes Code case. | DEER2020 | D20v1 | 2020-11-24 16:30 | Com-ILtg-SI-dWatt | DEER | Scaled | BaseRatio |  |  | None |  | 0 |  | 1 | Com | Any | Lighting | InGen-ScrewIn | Ltg_Fixture | LED_fixt |  | ILtg-Com-LED-50000hr+16yr |  |  |  | LEDratio0296 | LEDratio0242 | LEDFixt-3(19w) | Available |  | 0 | 0 |  | ArNrNc |  | LtgFixture-Default |  | None | 2020-01-01 | 2020-03-18 | [5 empty] | Standard | DEER2020 update for: ISP/Title 24 wattage baseline; revised impacts, IEFs and peak demand | 1 | 1 | 0 | Deemed Ex Ante Team |  | DEER2020 update for: ISP/Title 24 wattage baseline; revised impacts, IEFs and peak demand |  | Updated to indicate claim/filing status
5579 | R-Out-LED-MR16-Ext(7w)-dWP22 | Residential Outdoor General Lighting: LED Lamp replaces pre-existing standard lighting Wattage. Measure includes Code case. Impacts: HOU = 1249; CDF = 0 | DEER1314 | Lighting Disposition | 2020-11-24 16:30 | Res-Oltg-dWatt | NonDEER | Scaled | BaseRatio | 0 | 0 | None |  | 0 |  | 1 | Res | Any | Lighting | OutGen | Ltg_Lamp | LED_lamp |  | OLtg-Res-LED-20000hr | LED MR16 Basecase, Total Watts = 4.24 x Msr Watts | LED MR16 Basecase, Total Watts = 4.24 x Msr Watts | LED Lamp: Exterior MR16, 7 Watts, non-dimmable | LEDratio0424 | LEDratio0424 | LED-MR16-Ext(7w) | Available |  | 0 | 0 | Disposition: MeasuresList-October312014.xlsx | RobNc |  |  |  | None | 2013-01-01 | 2018-06-30 | InEA_modVal |  |  |  |  | Standard | EUL_ID updated to reflect measure technology; Rev expiry date to 12/31/2017 pending code/standard practice baseline update | 1 | 1 | 0 | Deemed Ex Ante Team |  | EUL_ID updated to reflect measure technology; Rev expiry date to 12/31/2017 pending code/standard practice baseline update |  | Updated to indicate claim/filing status
5524 | R-OutDD-CFLfixt-55w-ext(55w)-dWP139 | Residential Dusk-to-Dawn outdoor lighting: CFL Fixture replaces pre-existing standard lighting Wattage. Measure includes Code case. Impacts: HOU = 4100; CDF = 0 | DEER1314 | Lighting Disposition | 2020-11-24 16:30 | Res-Oltg-DuskDawn-dWatt | NonDEER | Scaled | BaseRatio | 0 | 0 | None |  | 0 |  | 1 | Res | Any | Lighting | OutDuskDawn | Ltg_Fixture | CFL_fixt |  | OLtg-CFLfix-Dusk-to-Dawn | CFL fixture based on: Ballast; Total Watts = 3.53 | CFL fixture based on: Ballast; Total Watts = 3.53 | CFL fixture based on: CFLpin(55w), Exterior Rated; Total Watts = 55 | CFLratio0353 | CFLratio0353 | CFLfixt-55w-ext(55w) | Available | The measures replaces Measure ID = R-OutDD-CFLfixt-55w-ext(55w)-dWP168 | 0 | 0 | Disposition: MeasuresList-October312014.xlsx | RobNc |  |  |  | None | 2014-10-31 | 2018-06-30 | InEA_modVal |  |  |  |  | Standard | Remove expiry date per Commission Staff direction 2018ScrewInLampSavignsMethods-11Dec2017.pdf | 1 | 1 | 0 | Deemed Ex Ante Team |  | Remove expiry date per Commission Staff direction 2018ScrewInLampSavignsMethods-11Dec2017.pdf |  | Updated to indicate claim/filing status
5526 | R-OutDD-CFLfixt-65w-ext(65w)-dWP164 | Residential Dusk-to-Dawn outdoor lighting: CFL Fixture replaces pre-existing standard lighting Wattage. Measure includes Code case. Impacts: HOU = 4100; CDF = 0 | DEER1314 | Lighting Disposition | 2020-11-24 16:30 | Res-Oltg-DuskDawn-dWatt | NonDEER | Scaled | BaseRatio | 0 | 0 | None |  | 0 |  | 1 | Res | Any | Lighting | OutDuskDawn | Ltg_Fixture | CFL_fixt |  | OLtg-CFLfix-Dusk-to-Dawn | CFL fixture based on: Ballast; Total Watts = 3.53 | CFL fixture based on: Ballast; Total Watts = 3.53 | CFL fixture based on: CFLpin-Ext(65w), Exterior Rated; Total Watts = 65 | CFLratio0353 | CFLratio0353 | CFLfixt-65w-ext(65w) | Available | The measures replaces Measure ID = R-OutDD-CFLfixt-65w-ext(65w)-dWP199 | 0 | 0 | Disposition: MeasuresList-October312014.xlsx | RobNc |  |  |  | None | 2014-10-31 | 2018-06-30 | InEA_modVal |  |  |  |  | Standard | Remove expiry date per Commission Staff direction 2018ScrewInLampSavignsMethods-11Dec2017.pdf | 1 | 1 | 0 | Deemed Ex Ante Team |  | Remove expiry date per Commission Staff direction 2018ScrewInLampSavignsMethods-11Dec2017.pdf |  | Updated to indicate claim/filing status
5578 | R-Out-LED-MR16-Ext(3w)-dWP9 | Residential Outdoor General Lighting: LED Lamp replaces pre-existing standard lighting Wattage. Measure includes Code case. Impacts: HOU = 1249; CDF = 0 | DEER1314 | Lighting Disposition | 2020-11-24 16:30 | Res-Oltg-dWatt | NonDEER | Scaled | BaseRatio | 0 | 0 | None |  | 0 |  | 1 | Res | Any | Lighting | OutGen | Ltg_Lamp | LED_lamp |  | OLtg-Res-LED-20000hr | LED MR16 Basecase, Total Watts = 4.24 x Msr Watts | LED MR16 Basecase, Total Watts = 4.24 x Msr Watts | LED Lamp: Exterior MR16, 3 Watts, non-dimmable | LEDratio0424 | LEDratio0424 | LED-MR16-Ext(3w) | Available |  | 0 | 0 | Disposition: MeasuresList-October312014.xlsx | RobNc |  |  |  | None | 2013-01-01 | 2018-06-30 | InEA_modVal |  |  |  |  | Standard | EUL_ID updated to reflect measure technology; Rev expiry date to 12/31/2017 pending code/standard practice baseline update | 1 | 1 | 0 | Deemed Ex Ante Team |  | EUL_ID updated to reflect measure technology; Rev expiry date to 12/31/2017 pending code/standard practice baseline update |  | Updated to indicate claim/filing status
218 | R-Out-LED-MR16-Ext(6w)-dWP19 | Residential Outdoor General Lighting: LED Lamp replaces pre-existing standard lighting Wattage. Measure includes Code case. | DEER2017 | Staff Disposition | 2020-11-24 16:30 | Res-Oltg-dWatt-CFL | NonDEER | Scaled | BaseRatio | 0 | 0 | None |  | 0 |  | 1 | Res | Any | Lighting | OutGen | Ltg_Lamp | LED_lamp |  | OLtg-Res-LED-20000hr | LED MR16 Basecase, Total Watts = 4.24 x Msr Watts | LED MR16 Basecase, Total Watts = 4.24 x Msr Watts | LED Lamp: Exterior MR16, 6 Watts, non-dimmable | LEDratio0424 | LEDratio0424 | LED-MR16-Ext(6w) | Available | From LED WRR Disposition July 2016 | 0 | 0 | LED-WRR-WorkpaperDisposition_22Jul2016-Final.docx | RobNc |  | OLtg-Res-LED-20000hr |  | None | 2017-01-01 | 2018-06-30 | InEA_modVal | LT-59089 |  |  |  | Standard | Remove expiry date per Commission Staff direction 2018ScrewInLampSavignsMethods-11Dec2017.pdf | 1 | 1 | 0 | Deemed Ex Ante Team |  | Remove expiry date per Commission Staff direction 2018ScrewInLampSavignsMethods-11Dec2017.pdf |  | Updated to indicate claim/filing status
1433 | R-Out-LED-PAR30-Ext(12w)-dWP23 | Residential Outdoor General Lighting: LED Lamp replaces pre-existing standard lighting Wattage. Measure includes Code case. Impacts: HOU = 1249; CDF = 0 | ExAnte2017 | Disposition | 2020-11-24 16:30 | Res-Oltg-dWatt | NonDEER | Scaled | BaseRatio | 0 | 0 | None |  | 0 |  | 1 | Res | Any | Lighting | OutGen | Ltg_Lamp | LED_lamp |  | OLtg-Res-LED-20000hr | LED PAR30 Basecase, Total Watts = 2.94 x Msr Watts | LED PAR30 Basecase, Total Watts = 2.94 x Msr Watts | LED Lamp: Exterior PAR30, 12 Watts, non-dimmable | LEDratio0294 | LEDratio0294 | LED-PAR30-Ext(12w) | Available |  | 0 | 0 | 2017ScrewInLampDisposition | ErRobNc |  |  |  | 2017Dispo-Res-OutLtg | 2017-07-01 | 2018-06-30 | [5 empty] | Standard |  | 1 | 1 | 0 | Deemed Ex Ante Team |  |  |  | Updated to indicate claim/filing status
2020 | C-In-LED-RefR(12w)-dWP27 | Commercial Indoor General Lighting: LED Lamp replaces pre-existing standard lighting Wattage. Measure includes Code case. Impacts: CFL-based HOU (varies by BldgType) | DEER2020 | D20v1 | 2020-11-24 16:30 | Com-ILtg-SI-dWatt | DEER | Scaled | BaseRatio |  |  | None |  | 0 |  | 1 | Com | Any | Lighting | InGen-ScrewIn | Ltg_Lamp | LED_lamp |  | ILtg-Com-LED-20000hr |  |  |  | LEDratio0328 | LEDratio0328 | LED-RefR(12w) | Available |  | 0 | 0 |  | NrNc |  |  |  | None | 2020-01-01 | 2020-03-18 | [5 empty] | Standard | DEER2020 update for: revised impacts, IEFs and peak demand | 1 | 1 | 0 | Deemed Ex Ante Team |  | DEER2020 update for: revised impacts, IEFs and peak demand |  | Updated to indicate claim/filing status
1421 | R-Out-LED-PAR30-Ext(6w)-dWP12 | Residential Outdoor General Lighting: LED Lamp replaces pre-existing standard lighting Wattage. Measure includes Code case. Impacts: HOU = 1249; CDF = 0 | ExAnte2017 | Disposition | 2020-11-24 16:30 | Res-Oltg-dWatt | NonDEER | Scaled | BaseRatio | 0 | 0 | None |  | 0 |  | 1 | Res | Any | Lighting | OutGen | Ltg_Lamp | LED_lamp |  | OLtg-LFluor | LED PAR30 Basecase, Total Watts = 2.94 x Msr Watts | LED PAR30 Basecase, Total Watts = 2.94 x Msr Watts | LED Lamp: Exterior PAR30, 6 Watts, non-dimmable | LEDratio0294 | LEDratio0294 | LED-PAR30-Ext(6w) | Available |  |  |  | 2017ScrewInLampDisposition | ErRobNc |  |  |  | 2017Dispo-Res-OutLtg | 2017-07-01 | 2018-06-30 | InEA_modVal |  |  |  |  | Standard | Revise expiry date to 60/30/2018 Commission Staff direction 2018ScrewInLampSavignsMethods-11Dec2017.pdf | 1 | 1 | 0 | Deemed Ex Ante Team |  | Revise expiry date to 60/30/2018 Commission Staff direction 2018ScrewInLampSavignsMethods-11Dec2017.pdf |  | Updated to indicate claim/filing status
1422 | R-Out-LED-PAR38-Ext(17w)-dWP39 | Residential Outdoor General Lighting: LED Lamp replaces pre-existing standard lighting Wattage. Measure includes Code case. Impacts: HOU = 1249; CDF = 0 | ExAnte2017 | Disposition | 2020-11-24 16:30 | Res-Oltg-dWatt | NonDEER | Scaled | BaseRatio | 0 | 0 | None |  | 0 |  | 1 | Res | Any | Lighting | OutGen | Ltg_Lamp | LED_lamp |  | OLtg-LFluor | LED PAR38 Basecase, Total Watts = 3.28 x Msr Watts | LED PAR38 Basecase, Total Watts = 3.28 x Msr Watts | LED Lamp: Exterior PAR38, 17 Watts, non-dimmable | LEDratio0328 | LEDratio0328 | LED-PAR38-Ext(17w) | Available |  |  |  | 2017ScrewInLampDisposition | ErRobNc |  |  |  | 2017Dispo-Res-OutLtg | 2017-07-01 | 2018-06-30 | InEA_modVal |  |  |  |  | Standard | Revise expiry date to 60/30/2018 Commission Staff direction 2018ScrewInLampSavignsMethods-11Dec2017.pdf | 1 | 1 | 0 | Deemed Ex Ante Team |  | Revise expiry date to 60/30/2018 Commission Staff direction 2018ScrewInLampSavignsMethods-11Dec2017.pdf |  | Updated to indicate claim/filing status
2020 | C-Out-RdAr-LEDFixt-PM-Ext(146w)-dW29-MS | Commercial Outdoor Road & Area Lighting: LED Fixture. Normal Replacement (NR) and New Construction (NC) applications. Savings calculated above a standard practice baseline. | DEER2019 | D20v0 | 2020-11-24 16:30 | All-Oltg-dWatt-MS | NonDEER | Scaled | DeltaWatts | 28.7 |  | None |  | 0 |  | 0 | Com | Any | Lighting | OutGen | Ltg_Fixture | LED_fixt | RdAr-LEDFixt-PM-Ext(146w) | OLtg-Com-LED-50000hr |  | 100% LED at 25th percentile Lighting Facts | LED Fixture: Pole-Mounted, Exterior rated, 146 Watts with motion sensing required by Title 24 |  |  |  | Available |  | 0 | 0 | DEER2019 Proposed Update |  |  |  |  | None | 2019-01-01 | 2019-12-31 | [5 empty] | Standard |  | 1 | 1 | 0 | Deemed Ex Ante Team |  |  |  | Updated to indicate claim/filing status
2020 | R-Out-LEDFixt-Ext(18w)-dWP35-dWC25 | Residential Outdoor General Lighting: LED Fixture replaces pre-existing standard lighting Wattage. Measure includes Code case. | DEER2020 | D20v1 | 2020-11-24 16:30 | Res-Oltg-dWatt-SI | DEER | Scaled | BaseRatio |  |  | None |  | 0 |  | 1 | Res | Any | Lighting | OutGen | Ltg_Fixture | LED_fixt |  | OLtg-Res-LED-50000hr |  |  |  | LEDratio0296 | LEDratio0242 | LEDFixt-Ext(18w) | Available |  | 0 | 0 |  | ArNrNc |  | LtgFixture-Default |  | None | 2020-01-01 | 2020-03-18 | [5 empty] | Standard | DEER2020 update for: ISP/Title 24 wattage baseline; revised impacts, IEFs and peak demand | 1 | 1 | 0 | Deemed Ex Ante Team |  | DEER2020 update for: ISP/Title 24 wattage baseline; revised impacts, IEFs and peak demand |  | Updated to indicate claim/filing status
1423 | R-Out-LED-PAR38-Ext(7w)-dWP16 | Residential Outdoor General Lighting: LED Lamp replaces pre-existing standard lighting Wattage. Measure includes Code case. Impacts: HOU = 1249; CDF = 0 | ExAnte2017 | Disposition | 2020-11-24 16:30 | Res-Oltg-dWatt | NonDEER | Scaled | BaseRatio | 0 | 0 | None |  | 0 |  | 1 | Res | Any | Lighting | OutGen | Ltg_Lamp | LED_lamp |  | OLtg-LFluor | LED PAR38 Basecase, Total Watts = 3.28 x Msr Watts | LED PAR38 Basecase, Total Watts = 3.28 x Msr Watts | LED Lamp: Exterior PAR38, 7 Watts, non-dimmable | LEDratio0328 | LEDratio0328 | LED-PAR38-Ext(7w) | Available |  |  |  | 2017ScrewInLampDisposition | ErRobNc |  |  |  | 2017Dispo-Res-OutLtg | 2017-07-01 | 2018-06-30 | InEA_modVal |  |  |  |  | Standard | Revise expiry date to 60/30/2018 Commission Staff direction 2018ScrewInLampSavignsMethods-11Dec2017.pdf | 1 | 1 | 0 | Deemed Ex Ante Team |  | Revise expiry date to 60/30/2018 Commission Staff direction 2018ScrewInLampSavignsMethods-11Dec2017.pdf |  | Updated to indicate claim/filing status
2020 | C-In-LEDFixtLB(152.99w)-dwP9.8 | Commercial Indoor Low Bay Lighting: LED Fixture. Normal Replacement (NR) and New Construction (NC) applications. Savings calculated above a standard practice baseline. | DEER2020 | D20v1 | 2020-11-24 16:30 | Com-ILtg-HW-dWatt | DEER | Scaled | DeltaWatts | 9.8 | 0 | None |  | 0 |  | 0 | Com | Any | Lighting | InGen | Ltg_Fixture | LED_fixt |  | ILtg-Com-LED-50000hr+16yr |  | 100% LED 25th percentile Efficacy | LED Fixture: Low Bay, 120 LPW to <130 LPW, 125 to <153 W |  |  |  | Available |  | 0 | 0 |  | NrNc |  |  |  | None | 2020-01-01 | 2020-03-18 | [5 empty] | Standard | DEER2020 update for: 100% ISP/Title 24 baseline; revised impacts, IEFs and peak demand | 1 | 1 | 0 | Deemed Ex Ante Team |  | DEER2020 update for: 100% ISP/Title 24 baseline; revised impacts, IEFs and peak demand |  | Updated to indicate claim/filing status
2020 | C-In-LEDFixtLB(173.99w)-dwP32.9 | Commercial Indoor Low Bay Lighting: LED Fixture. Normal Replacement (NR) and New Construction (NC) applications. Savings calculated above a standard practice baseline. | DEER2020 | D20v1 | 2020-11-24 16:30 | Com-ILtg-HW-dWatt | DEER | Scaled | DeltaWatts | 32.9 | 0 | None |  | 0 |  | 0 | Com | Any | Lighting | InGen | Ltg_Fixture | LED_fixt |  | ILtg-Com-LED-50000hr+16yr |  | 100% LED 25th percentile Efficacy | LED Fixture: Low Bay, >=135 LPW, 140 to <174 W |  |  |  | Available |  | 0 | 0 |  | NrNc |  |  |  | None | 2020-01-01 | 2020-03-18 | [5 empty] | Standard | DEER2020 update for: 100% ISP/Title 24 baseline; revised impacts, IEFs and peak demand | 1 | 1 | 0 | Deemed Ex Ante Team |  | DEER2020 update for: 100% ISP/Title 24 baseline; revised impacts, IEFs and peak demand |  | Updated to indicate claim/filing status
2020 | C-Out-RdAr-LEDFixt-PM-Ext(235w)-dW43 | Commercial Outdoor Road & Area Lighting: LED Fixture. Normal Replacement (NR) and New Construction (NC) applications. Savings calculated above a standard practice baseline. | DEER2019 | D20v0 | 2020-11-24 16:30 | All-Oltg-dWatt | NonDEER | Scaled | DeltaWatts | 43.3 |  | None |  | 0 |  | 0 | Com | Any | Lighting | OutGen | Ltg_Fixture | LED_fixt | RdAr-LEDFixt-PM-Ext(235w) | OLtg-Com-LED-50000hr |  | 100% LED at 25th percentile Lighting Facts | LED Fixture: Pole-Mounted, Exterior rated, 235 Watts |  |  |  | Available |  | 0 | 0 | DEER2019 Proposed Update |  |  |  |  | None | 2019-01-01 | 2019-12-31 | [5 empty] | Standard | Measure expires 12/31/2019, replaced with DEER2020 measures with revised peak demand period definition. Workpaper required to support use of HOU without motions sensors. | 1 | 1 | 0 | Deemed Ex Ante Team |  | Measure expires 12/31/2019, replaced with DEER2020 measures with revised peak demand period definition. Workpaper required to support use of HOU without motions sensors. |  | Updated to indicate claim/filing status
2020 | R-In-LED-CanRet(10w)-dWP13 | Residential Indoor General Lighting: LED Lamp replaces pre-existing standard lighting Wattage. Measure includes Code case. Impacts: CFL-based HOU (varies by BldgType) | DEER2020 | D20v1 | 2020-11-24 16:30 | Res-Iltg-SI-dWatt | DEER | Scaled | BaseRatio |  |  | None |  | 0 |  | 1 | Res | Any | Lighting | InGen-ScrewIn | Ltg_Lamp | LED_lamp |  | ILtg-Res-LED-20000hr |  |  |  | LEDratio0234 | LEDratio0234 | LED-CanRet(10w) | Available |  | 0 | 0 |  | NrNc |  |  |  | None | 2020-01-01 | 2020-03-18 | [5 empty] | Standard | DEER2020 update for: revised impacts, IEFs and peak demand | 1 | 1 | 0 | Deemed Ex Ante Team |  | DEER2020 update for: revised impacts, IEFs and peak demand |  | Updated to indicate claim/filing status
2020 | R-Out-LED-A19(EISA-Bin-100w-120LPW)-dWP3p3 | LED A Lamp replaces pre-existing standard lighting Wattage based on EISA bin and LPW | DEER2020 | D20v1 | 2020-11-24 16:30 | Res-Oltg-dWatt-SI | DEER | Scaled | DeltaWatts | 3.3 | 3.3 | None |  | 0 |  | 0 | Res | Any | Lighting | OutGen | Ltg_Lamp | LED_lamp |  | OLtg-Res-LED-10000hr | LED A19 Basecase, 75% LED, 25% CFL | LED A19 Basecase, 75% LED, 25% CFL | LED Lamp: A19, EISA Bin 100, 120 LPW |  |  |  | Available |  | 0 | 0 |  | NrNc |  |  |  | None | 2020-01-01 | 2020-03-18 | [5 empty] | Standard | DEER2020 update for: revised EUL; revised impacts, IEFs and peak demand | 1 | 1 | 0 | Deemed Ex Ante Team |  | DEER2020 update for: revised EUL; revised impacts, IEFs and peak demand |  | Updated to indicate claim/filing status
2020 | C-Out-LEDFixt-WM-Ext(126w)-dW25 | Commercial Outdoor General Lighting: Wall-Mounted LED Fixture. Normal Replacement (NR) and New Construction (NC) applications. Savings calculated above a standard practice baseline. | DEER2019 | D20v0 | 2020-11-24 16:30 | All-Oltg-dWatt-MS | NonDEER | Scaled | DeltaWatts | 24.6 |  | None |  | 0 |  | 0 | Com | Any | Lighting | OutGen | Ltg_Fixture | LED_fixt | LEDFixt-WM-Ext(126w) | OLtg-Com-LED-50000hr |  | 100% LED at 25th percentile Lighting Facts | LED Fixture: Wall-Mounted, Exterior rated, 126 Watts |  |  |  | Available |  | 0 | 0 | DEER2019 Proposed Update |  |  |  |  | None | 2019-01-01 | 2019-12-31 | [5 empty] | Standard |  | 1 | 1 | 0 | Deemed Ex Ante Team |  |  |  | Updated to indicate claim/filing status
2020 | C-Out-Cnpy-LEDFixt-Ext(19w)-dW9 | Commercial Outdoor Canopy Lighting: LED Fixture. Normal Replacement (NR) and New Construction (NC) applications. Savings calculated above a standard practice baseline. | DEER2019 | D20v0 | 2020-11-24 16:30 | All-Oltg-dWatt | NonDEER | Scaled | DeltaWatts | 9.2 |  | None |  | 0 |  | 0 | Com | Any | Lighting | OutGen | Ltg_Fixture | LED_fixt | Cnpy-LEDFixt-Ext(19w) | OLtg-Com-LED-50000hr |  | 100% LED at 25th percentile Lighting Facts | LED Fixture: Canopy, Exterior rated, 19 Watts |  |  |  | Available |  | 0 | 0 | DEER2019 Proposed Update |  |  |  |  | None | 2019-01-01 | 2019-12-31 | [5 empty] | Standard | Measure expires 12/31/2019, replaced with DEER2020 measures with revised peak demand period definition. | 1 | 1 | 0 | Deemed Ex Ante Team |  | Measure expires 12/31/2019, replaced with DEER2020 measures with revised peak demand period definition. |  | Updated to indicate claim/filing status
2020 | C-Out-Strt-LEDFixt-PM-Ext(29w)-dW14 | Commercial Outdoor Street Lighting: LED Fixture. Normal Replacement (NR) and New Construction (NC) applications. Savings calculated above a standard practice baseline. | DEER2019 | D20v0 | 2020-11-24 16:30 | All-Oltg-dWatt | NonDEER | Scaled | DeltaWatts | 13.7 |  | None |  | 0 |  | 0 | Com | Any | Lighting | OutGen | Ltg_Fixture | LED_fixt | Strt-LEDFixt-PM-Ext(29w) | OLtg-Com-LED-50000hr |  | 100% LED at 25th percentile Lighting Facts | LED Fixture: Pole-Mounted, Exterior rated, 29 Watts |  |  |  | Available |  | 0 | 0 | DEER2019 Proposed Update |  |  |  |  | None | 2019-01-01 | 2019-12-31 | [5 empty] | Standard | Measure expires 12/31/2019, replaced with DEER2020 measures with revised peak demand period definition. | 1 | 1 | 0 | Deemed Ex Ante Team |  | Measure expires 12/31/2019, replaced with DEER2020 measures with revised peak demand period definition. |  | Updated to indicate claim/filing status
841 | NE-HVAC-airAC-Split-55to65kBtuh-17p0seer | Commercial SEER-rated split Air Conditioners, Size Range: 55 - 65 kBTU/h, SEER = 17 (EER = 13.3), EIR = 0.223, Fan W/CFM = 0.27, two-speed fan, with Econo (Pre-existing vintages do not include Economizer) | DEER2015 | D15 v1.0 | 2020-11-24 16:30 | NE-HVAC-airAC-Split-55to65kBtuh-17p0seer | DEER | Standard | None |  |  | None |  | 0 |  | 0 | Com | Any | HVAC | SpaceCool | dxAC_equip | spltSEER | dxAC-Com-Split-55to65kBTUh-SEER-17.0 | HVAC-airAC | Commercial SEER-rated split Air Conditioners, 18-65 kBTU/h; pre-2001: SEER = 10 (EER = 8.52), one-speed fan, no Econo; post-2001: SEER = 13 (EER = 11.08), one-speed fan, no Econo; 2014: SEER = 14 (EER = 11.75), two-speed fan, w/Econo | Commercial SEER-rated split Air Conditioners, Size Range: 55 - 65 kBTU/h, SEER = 14 (EER = 11.7), EIR = 0.249, Fan W/CFM = 0.29, two-speed fan, with Econo | Commercial SEER-rated split Air Conditioners, Size Range: 55 - 65 kBTU/h, SEER = 17 (EER = 13.3), EIR = 0.223, Fan W/CFM = 0.27, two-speed fan, with Econo |  | dxAC-Com-Split-55to65kBTUh-SEER-14.0 | dxAC-Com-Split-55to65kBTUh-SEER-17.0 | Available |  | 0 | 0 |  | ErRobNc | dxAC-Com-Split-55to65kBTUh-SEER-14.0 | HVAC-airAC |  | None | 2015-01-01 | 2017-06-30 | DEER |  |  |  |  | Standard |  | 1 | 1 | 0 | Deemed Ex Ante Team |  |  |  | Updated to indicate claim/filing status
1722 | NE-HVAC-Chlr-WtrCldCentChlr-Conv-1Cmp-300to399tons-0.506kwpton-0.332IPLV-VarSpd-CndRlf | Water Cooled Centrifugal Chiller w/1 conventional VSD compressor and condenser relief (300 to 399 tons, 0.506 Max kW/ton, 0.332 Max IPLV) | DEER2017 | D17 v2 | 2020-11-24 16:30 | NE-HVAC-Chlr-WtrCldCentChlr-Conv-1Cmp-AllSizes-VarSpd-dkWton | DEER | Scaled | Delta | 0.08925 | 0.08925 | None |  | 0 |  | 0 | Com | Any | HVAC | SpaceCool | Chiller | WtrCldCentChlr |  | HVAC-Chlr | Water Cooled Centrifugal Chiller w/1 conventional VSD compressor and condenser relief (300 to 399 tons, 0.595 kW/ton, 0.39 IPLV) | Water Cooled Centrifugal Chiller w/1 conventional VSD compressor and condenser relief (300 to 399 tons, 0.595 kW/ton, 0.39 IPLV) | Water Cooled Centrifugal Chiller w/1 conventional VSD compressor and condenser relief (300 to 399 tons, 0.506 kW/ton, 0.332 IPLV) | WtrCldCentChlr-Conv-1Cmp-300to399tons-0.595kwpton-0.39IPLV-VarSpd-CndRlf | WtrCldCentChlr-Conv-1Cmp-300to399tons-0.595kwpton-0.39IPLV-VarSpd-CndRlf | WtrCldCentChlr-Conv-1Cmp-300to399tons-0.506kwpton-0.332IPLV-VarSpd-CndRlf | Available |  | 0 | 0 | June 2017 DEER Update | ErRobNc |  | HVAC-Chlr |  | None | 2017-01-01 | 2019-12-31 | NotInEA |  |  |  |  | Standard |  | 1 | 1 | 0 | Deemed Ex Ante Team |  |  |  | Updated to indicate claim/filing status
2020 | C-In-LED-PAR38(16w)-dWP26 | Commercial Indoor General Lighting: LED Lamp replaces pre-existing standard lighting Wattage. Measure includes Code case. Impacts: CFL-based HOU (varies by BldgType) | DEER2020 | D20v1 | 2020-11-24 16:30 | Com-ILtg-SI-dWatt | DEER | Scaled | BaseRatio |  |  | None |  | 0 |  | 1 | Com | Any | Lighting | InGen-ScrewIn | Ltg_Lamp | LED_lamp |  | ILtg-Com-LED-20000hr |  |  |  | LEDratio0260 | LEDratio0260 | LED-PAR38(16w) | Available |  | 0 | 0 |  | NrNc |  |  |  | None | 2020-01-01 | 2020-03-18 | [5 empty] | Standard | DEER2020 update for: revised impacts, IEFs and peak demand | 1 | 1 | 0 | Deemed Ex Ante Team |  | DEER2020 update for: revised impacts, IEFs and peak demand |  | Updated to indicate claim/filing status
2020 | C-Out-RdAr-LEDFixt-PM-Ext(146w)-dW29 | Commercial Outdoor Road & Area Lighting: LED Fixture. Normal Replacement (NR) and New Construction (NC) applications. Savings calculated above a standard practice baseline. | DEER2019 | D20v0 | 2020-11-24 16:30 | All-Oltg-dWatt | NonDEER | Scaled | DeltaWatts | 28.7 |  | None |  | 0 |  | 0 | Com | Any | Lighting | OutGen | Ltg_Fixture | LED_fixt | RdAr-LEDFixt-PM-Ext(146w) | OLtg-Com-LED-50000hr |  | 100% LED at 25th percentile Lighting Facts | LED Fixture: Pole-Mounted, Exterior rated, 146 Watts |  |  |  | Available |  | 0 | 0 | DEER2019 Proposed Update |  |  |  |  | None | 2019-01-01 | 2019-12-31 | [5 empty] | Standard | Measure expires 12/31/2019, replaced with DEER2020 measures with revised peak demand period definition. Workpaper required to support use of HOU without motions sensors. | 1 | 1 | 0 | Deemed Ex Ante Team |  | Measure expires 12/31/2019, replaced with DEER2020 measures with revised peak demand period definition. Workpaper required to support use of HOU without motions sensors. |  | Updated to indicate claim/filing status
2020 | RG-WtrHt-SmlStrg-Gas-Ite75kBtuh-30G-HI-0p68UEF | Efficient residential water heater: 30 gallon gas water heater (UEF=0.68) replaces 30 gallon standard gas water heater | DEER2019 | D20 v0 | 2020-11-24 16:30 | RG-WtrHt-SmlStrg-Gas-Ite75kBtuh-30G-HD-0p68UEF | DEER | Standard | None | 0 | 0 | None |  | 0 |  | 0 | Res | Any | SHW | Heating | WaterHtg_eq | Stor_UEF |  | WtrHt-Res-Gas | Small storage Gas water heater: 30 gallon, EF = 0.59 | Small storage Gas water heater: 30 gallon, UEF = 0.65, RE = 0.78, Cap = 60 kBTUh, UA = 3.02 BTU/hr-F, VentW: 0, AuxBTUh: 350, high draw | Small storage Gas water heater: 30 gallon, UEF = 0.68, RE = 0.78, Cap = 60 kBTUh, UA = 3.02 BTU/hr-F, VentW: 0, AuxBTUh: 350, high draw | Stor_EF-Gas-030gal-0.59EF | Stor_UEF-Gas-030gal-HI-0.65UEF | Stor_UEF-Gas-030gal-HI-0.68UEF | Available |  | 0 | 0 | DEER2019 Proposed Update | ErRobNc |  | WtrHt-Res-Gas |  | None | 2019-01-01 | 2019-12-31 | [5 empty] | Standard |  | 1 | 1 | 0 | Deemed Ex Ante Team |  |  |  | Updated to indicate claim/filing status
2020 | C-Out-RdAr-LEDFixt-PM-Ext(571w)-dW94 | Commercial Outdoor Road & Area Lighting: LED Fixture. Normal Replacement (NR) and New Construction (NC) applications. Savings calculated above a standard practice baseline. | DEER2019 | D20v0 | 2020-11-24 16:30 | All-Oltg-dWatt | NonDEER | Scaled | DeltaWatts | 93.7 |  | None |  | 0 |  | 0 | Com | Any | Lighting | OutGen | Ltg_Fixture | LED_fixt | RdAr-LEDFixt-PM-Ext(571w) | OLtg-Com-LED-50000hr |  | 100% LED at 25th percentile Lighting Facts | LED Fixture: Pole-Mounted, Exterior rated, 571 Watts |  |  |  | Available |  | 0 | 0 | DEER2019 Proposed Update |  |  |  |  | None | 2019-01-01 | 2019-12-31 | [5 empty] | Standard | Measure expires 12/31/2019, replaced with DEER2020 measures with revised peak demand period definition. Workpaper required to support use of HOU without motions sensors. | 1 | 1 | 0 | Deemed Ex Ante Team |  | Measure expires 12/31/2019, replaced with DEER2020 measures with revised peak demand period definition. Workpaper required to support use of HOU without motions sensors. |  | Updated to indicate claim/filing status
2020 | C-Out-RdAr-LEDFixt-PM-Ext(571w)-dW94-MS | Commercial Outdoor Road & Area Lighting: LED Fixture. Normal Replacement (NR) and New Construction (NC) applications. Savings calculated above a standard practice baseline. | DEER2019 | D20v0 | 2020-11-24 16:30 | All-Oltg-dWatt-MS | NonDEER | Scaled | DeltaWatts | 93.7 |  | None |  | 0 |  | 0 | Com | Any | Lighting | OutGen | Ltg_Fixture | LED_fixt | RdAr-LEDFixt-PM-Ext(571w) | OLtg-Com-LED-50000hr |  | 100% LED at 25th percentile Lighting Facts | LED Fixture: Pole-Mounted, Exterior rated, 571 Watts with motion sensing required by Title 24 |  |  |  | Available |  | 0 | 0 | DEER2019 Proposed Update |  |  |  |  | None | 2019-01-01 | 2019-12-31 | [5 empty] | Standard |  | 1 | 1 | 0 | Deemed Ex Ante Team |  |  |  | Updated to indicate claim/filing status
2020 | C-Out-Strt-LEDFixt-PM-Ext-1(68w)-dW22 | Commercial Outdoor Street Lighting: LED Fixture. Normal Replacement (NR) and New Construction (NC) applications. Savings calculated above a standard practice baseline. | DEER2019 | D20v0 | 2020-11-24 16:30 | All-Oltg-dWatt | NonDEER | Scaled | DeltaWatts | 21.7 |  | None |  | 0 |  | 0 | Com | Any | Lighting | OutGen | Ltg_Fixture | LED_fixt | Strt-LEDFixt-PM-Ext-1(68w) | OLtg-Com-LED-50000hr |  | 100% LED at 25th percentile Lighting Facts | LED Fixture: Pole-Mounted, Exterior rated, 68 Watts |  |  |  | Available |  | 0 | 0 | DEER2019 Proposed Update |  |  |  |  | None | 2019-01-01 | 2019-12-31 | [5 empty] | Standard | Measure expires 12/31/2019, replaced with DEER2020 measures with revised peak demand period definition. | 1 | 1 | 0 | Deemed Ex Ante Team |  | Measure expires 12/31/2019, replaced with DEER2020 measures with revised peak demand period definition. |  | Updated to indicate claim/filing status
2020 | C-Out-Strt-LEDFixt-PM-Ext-1(90w)-dW27 | Commercial Outdoor Street Lighting: LED Fixture. Normal Replacement (NR) and New Construction (NC) applications. Savings calculated above a standard practice baseline. | DEER2019 | D20v0 | 2020-11-24 16:30 | All-Oltg-dWatt | NonDEER | Scaled | DeltaWatts | 27 |  | None |  | 0 |  | 0 | Com | Any | Lighting | OutGen | Ltg_Fixture | LED_fixt | Strt-LEDFixt-PM-Ext-1(90w) | OLtg-Com-LED-50000hr |  | 100% LED at 25th percentile Lighting Facts | LED Fixture: Pole-Mounted, Exterior rated, 90 Watts |  |  |  | Available |  | 0 | 0 | DEER2019 Proposed Update |  |  |  |  | None | 2019-01-01 | 2019-12-31 | [5 empty] | Standard | Measure expires 12/31/2019, replaced with DEER2020 measures with revised peak demand period definition. | 1 | 1 | 0 | Deemed Ex Ante Team |  | Measure expires 12/31/2019, replaced with DEER2020 measures with revised peak demand period definition. |  | Updated to indicate claim/filing status
726 | RE-Frzr-Up-AutoDef_WtdSize-Tier2 | Upright freezers with automatic defrost without an automatic icemaker, Size Range: Weighted Size, 30% less than Code Maximum | DEER2017 | D17 v2 | 2020-11-24 16:30 | Res-Frzr-dKWH-Cond | DEER | Scaled | Delta | 142 | 219 | None |  | 0 |  | 1 | Res | Any | AppPlug | Refrig | Ref_Storage | Freezer |  | Appl-ESFrzr |  |  |  |  | Frzr-Up-AutoDef_WtdSize-Code | Frzr-Up-AutoDef_WtdSize-Tier2 | Available |  | 0 | 0 | June 2017 Update | RobNc |  | Appl-ESFrzr |  | DEER1517 | 2015-01-01 | 2019-12-31 | InEA_same |  |  |  |  | Standard |  | 1 | 1 | 0 | Deemed Ex Ante Team |  |  |  | Updated to indicate claim/filing status
2020 | C-Out-Strt-LEDFixt-PM-Ext(107w)-dW29 | Commercial Outdoor Street Lighting: LED Fixture. Normal Replacement (NR) and New Construction (NC) applications. Savings calculated above a standard practice baseline. | DEER2019 | D20v0 | 2020-11-24 16:30 | All-Oltg-dWatt | NonDEER | Scaled | DeltaWatts | 29.3 |  | None |  | 0 |  | 0 | Com | Any | Lighting | OutGen | Ltg_Fixture | LED_fixt | Strt-LEDFixt-PM-Ext(107w) | OLtg-Com-LED-50000hr |  | 100% LED at 25th percentile Lighting Facts | LED Fixture: Pole-Mounted, Exterior rated, 107 Watts |  |  |  | Available |  | 0 | 0 | DEER2019 Proposed Update |  |  |  |  | None | 2019-01-01 | 2019-12-31 | [5 empty] | Standard | Measure expires 12/31/2019, replaced with DEER2020 measures with revised peak demand period definition. | 1 | 1 | 0 | Deemed Ex Ante Team |  | Measure expires 12/31/2019, replaced with DEER2020 measures with revised peak demand period definition. |  | Updated to indicate claim/filing status
2020 | C-In-LEDFixt(22w)-dWP43-dWC31 | Commercial Indoor General Lighting: LED Fixture replaces pre-existing standard lighting Wattage. Measure includes Code case. | DEER2020 | D20v1 | 2020-11-24 16:30 | Com-ILtg-SI-dWatt | DEER | Scaled | BaseRatio |  |  | None |  | 0 |  | 1 | Com | Any | Lighting | InGen-ScrewIn | Ltg_Fixture | LED_fixt |  | ILtg-Com-LED-50000hr+16yr |  |  |  | LEDratio0296 | LEDratio0242 | LEDFixt(22w) | Available |  | 0 | 0 |  | ArNrNc |  | LtgFixture-Default |  | None | 2020-01-01 | 2020-03-18 | [5 empty] | Standard | DEER2020 update for: ISP/Title 24 wattage baseline; revised impacts, IEFs and peak demand | 1 | 1 | 0 | Deemed Ex Ante Team |  | DEER2020 update for: ISP/Title 24 wattage baseline; revised impacts, IEFs and peak demand |  | Updated to indicate claim/filing status
2020 | C-Out-Strt-LEDFixt-PM-Ext(146w)-dW29 | Commercial Outdoor Street Lighting: LED Fixture. Normal Replacement (NR) and New Construction (NC) applications. Savings calculated above a standard practice baseline. | DEER2019 | D20v0 | 2020-11-24 16:30 | All-Oltg-dWatt | NonDEER | Scaled | DeltaWatts | 28.7 |  | None |  | 0 |  | 0 | Com | Any | Lighting | OutGen | Ltg_Fixture | LED_fixt | Strt-LEDFixt-PM-Ext(146w) | OLtg-Com-LED-50000hr |  | 100% LED at 25th percentile Lighting Facts | LED Fixture: Pole-Mounted, Exterior rated, 146 Watts |  |  |  | Available |  | 0 | 0 | DEER2019 Proposed Update |  |  |  |  | None | 2019-01-01 | 2019-12-31 | [5 empty] | Standard | Measure expires 12/31/2019, replaced with DEER2020 measures with revised peak demand period definition. | 1 | 1 | 0 | Deemed Ex Ante Team |  | Measure expires 12/31/2019, replaced with DEER2020 measures with revised peak demand period definition. |  | Updated to indicate claim/filing status
2020 | C-Out-RdAr-LEDFixt-PM-Ext(29w)-dW14 | Commercial Outdoor Road & Area Lighting: LED Fixture. Normal Replacement (NR) and New Construction (NC) applications. Savings calculated above a standard practice baseline. | DEER2019 | D20v0 | 2020-11-24 16:30 | All-Oltg-dWatt | NonDEER | Scaled | DeltaWatts | 13.7 |  | None |  | 0 |  | 0 | Com | Any | Lighting | OutGen | Ltg_Fixture | LED_fixt | RdAr-LEDFixt-PM-Ext(29w) | OLtg-Com-LED-50000hr |  | 100% LED at 25th percentile Lighting Facts | LED Fixture: Pole-Mounted, Exterior rated, 29 Watts |  |  |  | Available |  | 0 | 0 | DEER2019 Proposed Update |  |  |  |  | None | 2019-01-01 | 2019-12-31 | [5 empty] | Standard | Measure expires 12/31/2019, replaced with DEER2020 measures with revised peak demand period definition. | 1 | 1 | 0 | Deemed Ex Ante Team |  | Measure expires 12/31/2019, replaced with DEER2020 measures with revised peak demand period definition. |  | Updated to indicate claim/filing status
2020 | C-In-LEDFixtHB(193.99w)-dwP26.3 | Commercial Indoor High Bay Lighting: LED Fixture. Normal Replacement (NR) and New Construction (NC) applications. Savings calculated above a standard practice baseline. | DEER2020 | D20v1 | 2020-11-24 16:30 | Com-ILtg-HB-dWatt | DEER | Scaled | DeltaWatts | 26.3 | 0 | None |  | 0 |  | 0 | Com | Any | Lighting | InGen-HB | Ltg_Fixture | LED_fixt |  | ILtg-Com-LED-50000hr+16yr |  | 100% LED 25th percentile Efficacy | LED Fixture: High Bay, >=135 LPW, 174 to <194 W |  |  |  | Available |  | 0 | 0 |  | NrNc |  |  |  | None | 2020-01-01 | 2020-03-18 | [5 empty] | Standard | DEER2020 update for revised impacts, IEFs and peak demand | 1 | 1 | 0 | Deemed Ex Ante Team |  | DEER2020 update for revised impacts, IEFs and peak demand |  | Updated to indicate claim/filing status
2020 | C-In-LEDFixtHB(211.99w)-dwP8.3 | Commercial Indoor High Bay Lighting: LED Fixture. Normal Replacement (NR) and New Construction (NC) applications. Savings calculated above a standard practice baseline. | DEER2020 | D20v1 | 2020-11-24 16:30 | Com-ILtg-HB-dWatt | DEER | Scaled | DeltaWatts | 8.3 | 0 | None |  | 0 |  | 0 | Com | Any | Lighting | InGen-HB | Ltg_Fixture | LED_fixt |  | ILtg-Com-LED-50000hr+16yr |  | 100% LED 25th percentile Efficacy | LED Fixture: High Bay, 125 LPW to <135 LPW, 187 to <212 W |  |  |  | Available |  | 0 | 0 |  | NrNc |  |  |  | None | 2020-01-01 | 2020-03-18 | [5 empty] | Standard | DEER2020 update for revised impacts, IEFs and peak demand | 1 | 1 | 0 | Deemed Ex Ante Team |  | DEER2020 update for revised impacts, IEFs and peak demand |  | Updated to indicate claim/filing status
2020 | C-Out-RdAr-LEDFixt-PM-Ext-1(68w)-dW22 | Commercial Outdoor Road & Area Lighting: LED Fixture. Normal Replacement (NR) and New Construction (NC) applications. Savings calculated above a standard practice baseline. | DEER2019 | D20v0 | 2020-11-24 16:30 | All-Oltg-dWatt | NonDEER | Scaled | DeltaWatts | 21.7 |  | None |  | 0 |  | 0 | Com | Any | Lighting | OutGen | Ltg_Fixture | LED_fixt | RdAr-LEDFixt-PM-Ext-1(68w) | OLtg-Com-LED-50000hr |  | 100% LED at 25th percentile Lighting Facts | LED Fixture: Pole-Mounted, Exterior rated, 68 Watts |  |  |  | Available |  | 0 | 0 | DEER2019 Proposed Update |  |  |  |  | None | 2019-01-01 | 2019-12-31 | [5 empty] | Standard | Measure expires 12/31/2019, replaced with DEER2020 measures with revised peak demand period definition. Workpaper required to support use of HOU without motions sensors. | 1 | 1 | 0 | Deemed Ex Ante Team |  | Measure expires 12/31/2019, replaced with DEER2020 measures with revised peak demand period definition. Workpaper required to support use of HOU without motions sensors. |  | Updated to indicate claim/filing status
107 | NE-HVAC-airAC-SpltPkg-135to239kBtuh-11p5eer | Pkg AC EER = 11.5 (135-239 kBTUh), Clg EIR = 0.2439, Supply Fan W/cfm = 0.233, Cond Fan W/Btuh = 0.0064; w/Econo; 2-spd Fan | DEER2014 | D13 v1.0 | 2020-11-24 16:30 | NE-HVAC-airAC-SpltPkg-135to239kBtuh-11p5eer | DEER | Standard | None | 0 | 0 | None |  | 0 |  | 0 | Com | Any | HVAC | SpaceCool | dxAC_equip | pkgEER |  | HVAC-airAC | Pkg AC EER (135-239 kBtuh), Clg EIR, Supply Fan W/cfm, and Cond Fan W/Btuh based on vintage | Pkg AC EER = 10.8 (135-239 kBtuh), Clg EIR = 0.2622, Supply Fan W/cfm = 0.270, Cond Fan W/Btuh = 0.0053; w/Econo; 2-spd Fan | Pkg AC EER = 11.5 (135-239 kBtuh), Clg EIR = 0.2439, Supply Fan W/cfm = 0.233, Cond Fan W/Btuh = 0.0064; w/Econo; 2-spd Fan |  |  |  | Available |  | 0 | 0 |  | ErRobNc |  | HVAC-airAC | D08-NE-HVAC-airAC-SpltPkg-240to759kBtuh-10p8eer | DEER1314end | 2013-01-01 | 2014-12-31 | DEER |  |  |  |  | Standard |  | 1 | 1 | 0 | Deemed Ex Ante Team |  |  |  | Updated to indicate claim/filing status
711 | RE-Frzr-Up-ManDef_Small-Tier1 | Upright freezers with manual defrost, Size Range: Small (<13 cu ft.), Energy Star (10% less than Code Maximum) | DEER2017 | D17 v2 | 2020-11-24 16:30 | Res-Frzr-dKWH-Cond | DEER | Scaled | Delta | 30 | 46.2 | None |  | 0 |  | 1 | Res | Any | AppPlug | Refrig | Ref_Storage | Freezer |  | Appl-ESFrzr |  |  |  |  | Frzr-Up-ManDef_Small-Code | Frzr-Up-ManDef_Small-Tier1 | Available |  | 0 | 0 | June 2017 Update | RobNc |  | Appl-ESFrzr |  | DEER1517 | 2015-01-01 | 2019-12-31 | InEA_same |  |  |  |  | Standard |  | 1 | 1 | 0 | Deemed Ex Ante Team |  |  |  | Updated to indicate claim/filing status
2020 | C-Out-RdAr-LEDFixt-PM-Ext-1(90w)-dW27 | Commercial Outdoor Road & Area Lighting: LED Fixture. Normal Replacement (NR) and New Construction (NC) applications. Savings calculated above a standard practice baseline. | DEER2019 | D20v0 | 2020-11-24 16:30 | All-Oltg-dWatt | NonDEER | Scaled | DeltaWatts | 27 |  | None |  | 0 |  | 0 | Com | Any | Lighting | OutGen | Ltg_Fixture | LED_fixt | RdAr-LEDFixt-PM-Ext-1(90w) | OLtg-Com-LED-50000hr |  | 100% LED at 25th percentile Lighting Facts | LED Fixture: Pole-Mounted, Exterior rated, 90 Watts |  |  |  | Available |  | 0 | 0 | DEER2019 Proposed Update |  |  |  |  | None | 2019-01-01 | 2019-12-31 | [5 empty] | Standard | Measure expires 12/31/2019, replaced with DEER2020 measures with revised peak demand period definition. Workpaper required to support use of HOU without motions sensors. | 1 | 1 | 0 | Deemed Ex Ante Team |  | Measure expires 12/31/2019, replaced with DEER2020 measures with revised peak demand period definition. Workpaper required to support use of HOU without motions sensors. |  | Updated to indicate claim/filing status
2020 | C-Out-RdAr-LEDFixt-PM-Ext(107w)-dW29-MS | Commercial Outdoor Road & Area Lighting: LED Fixture. Normal Replacement (NR) and New Construction (NC) applications. Savings calculated above a standard practice baseline. | DEER2019 | D20v0 | 2020-11-24 16:30 | All-Oltg-dWatt-MS | NonDEER | Scaled | DeltaWatts | 29.3 |  | None |  | 0 |  | 0 | Com | Any | Lighting | OutGen | Ltg_Fixture | LED_fixt | RdAr-LEDFixt-PM-Ext(107w) | OLtg-Com-LED-50000hr |  | 100% LED at 25th percentile Lighting Facts | LED Fixture: Pole-Mounted, Exterior rated, 107 Watts with motion sensing required by Title 24 |  |  |  | Available |  | 0 | 0 | DEER2019 Proposed Update |  |  |  |  | None | 2019-01-01 | 2019-12-31 | [5 empty] | Standard |  | 1 | 1 | 0 | Deemed Ex Ante Team |  |  |  | Updated to indicate claim/filing status
2020 | C-Out-RdAr-LEDFixt-PM-Ext(390w)-dW54 | Commercial Outdoor Road & Area Lighting: LED Fixture. Normal Replacement (NR) and New Construction (NC) applications. Savings calculated above a standard practice baseline. | DEER2019 | D20v0 | 2020-11-24 16:30 | All-Oltg-dWatt | NonDEER | Scaled | DeltaWatts | 53.9 |  | None |  | 0 |  | 0 | Com | Any | Lighting | OutGen | Ltg_Fixture | LED_fixt | RdAr-LEDFixt-PM-Ext(390w) | OLtg-Com-LED-50000hr |  | 100% LED at 25th percentile Lighting Facts | LED Fixture: Pole-Mounted, Exterior rated, 390 Watts |  |  |  | Available |  | 0 | 0 | DEER2019 Proposed Update |  |  |  |  | None | 2019-01-01 | 2019-12-31 | [5 empty] | Standard | Measure expires 12/31/2019, replaced with DEER2020 measures with revised peak demand period definition. Workpaper required to support use of HOU without motions sensors. | 1 | 1 | 0 | Deemed Ex Ante Team |  | Measure expires 12/31/2019, replaced with DEER2020 measures with revised peak demand period definition. Workpaper required to support use of HOU without motions sensors. |  | Updated to indicate claim/filing status
2020 | C-Out-RdAr-LEDFixt-PM-Ext(390w)-dW54-MS | Commercial Outdoor Road & Area Lighting: LED Fixture. Normal Replacement (NR) and New Construction (NC) applications. Savings calculated above a standard practice baseline. | DEER2019 | D20v0 | 2020-11-24 16:30 | All-Oltg-dWatt-MS | NonDEER | Scaled | DeltaWatts | 53.9 |  | None |  | 0 |  | 0 | Com | Any | Lighting | OutGen | Ltg_Fixture | LED_fixt | RdAr-LEDFixt-PM-Ext(390w) | OLtg-Com-LED-50000hr |  | 100% LED at 25th percentile Lighting Facts | LED Fixture: Pole-Mounted, Exterior rated, 390 Watts with motion sensing required by Title 24 |  |  |  | Available |  | 0 | 0 | DEER2019 Proposed Update |  |  |  |  | None | 2019-01-01 | 2019-12-31 | [5 empty] | Standard |  | 1 | 1 | 0 | Deemed Ex Ante Team |  |  |  | Updated to indicate claim/filing status
2020 | C-Out-Gar-LEDFixt-CM-Ext(38w)-dW26 | Commercial Outdoor Parking Garage Lighting: LED Fixture. Normal Replacement (NR) and New Construction (NC) applications. Savings calculated above a standard practice baseline. | DEER2019 | D20v0 | 2020-11-24 16:30 | NRes-Oltg-Gar-dWatt | NonDEER | Scaled | DeltaWatts | 25.5 |  | None |  | 0 |  | 0 | Com | Any | Lighting | OutGen | Ltg_Fixture | LED_fixt | Gar-LEDFixt-CM-Ext(38w) | OLtg-Com-LED-50000hr |  | 100% LED at 25th percentile Lighting Facts | LED Fixture: Ceiling-Mounted, Exterior rated, 38 Watts |  |  |  | Available |  | 0 | 0 | DEER2019 Proposed Update |  |  |  |  | None | 2019-01-01 | 2019-12-31 | [5 empty] | Standard | Measure expires 12/31/2019, replaced with DEER2020 measures that include 100% LED baseline and DEER2020 CDF that alligns with revised peak demand period definition | 1 | 1 | 0 | Deemed Ex Ante Team |  | Measure expires 12/31/2019, replaced with DEER2020 measures that include 100% LED baseline and DEER2020 CDF that alligns with revised peak demand period definition |  | Updated to indicate claim/filing status
2020 | C-Out-Gar-LEDFixt-CM-Ext(56w)-dW33 | Commercial Outdoor Parking Garage Lighting: LED Fixture. Normal Replacement (NR) and New Construction (NC) applications. Savings calculated above a standard practice baseline. | DEER2019 | D20v0 | 2020-11-24 16:30 | NRes-Oltg-Gar-dWatt | NonDEER | Scaled | DeltaWatts | 33 |  | None |  | 0 |  | 0 | Com | Any | Lighting | OutGen | Ltg_Fixture | LED_fixt | Gar-LEDFixt-CM-Ext(56w) | OLtg-Com-LED-50000hr |  | 100% LED at 25th percentile Lighting Facts | LED Fixture: Ceiling-Mounted, Exterior rated, 56 Watts |  |  |  | Available |  | 0 | 0 | DEER2019 Proposed Update |  |  |  |  | None | 2019-01-01 | 2019-12-31 | [5 empty] | Standard | Measure expires 12/31/2019, replaced with DEER2020 measures that include 100% LED baseline and DEER2020 CDF that alligns with revised peak demand period definition | 1 | 1 | 0 | Deemed Ex Ante Team |  | Measure expires 12/31/2019, replaced with DEER2020 measures that include 100% LED baseline and DEER2020 CDF that alligns with revised peak demand period definition |  | Updated to indicate claim/filing status
2020 | R-In-LED-RefR(17w)-dWP33 | Residential Indoor General Lighting: LED Lamp replaces pre-existing standard lighting Wattage. Measure includes Code case. Impacts: CFL-based HOU (varies by BldgType) | DEER2020 | D20v1 | 2020-11-24 16:30 | Res-Iltg-SI-dWatt | DEER | Scaled | BaseRatio |  |  | None |  | 0 |  | 1 | Res | Any | Lighting | InGen-ScrewIn | Ltg_Lamp | LED_lamp |  | ILtg-Res-LED-20000hr |  |  |  | LEDratio0297 | LEDratio0297 | LED-RefR(17w) | Available |  | 0 | 0 |  | NrNc |  |  |  | None | 2020-01-01 | 2020-03-18 | [5 empty] | Standard | DEER2020 update for: revised impacts, IEFs and peak demand | 1 | 1 | 0 | Deemed Ex Ante Team |  | DEER2020 update for: revised impacts, IEFs and peak demand |  | Updated to indicate claim/filing status
2023 | NE-WtrHt-FuelSub-SmlStrg-HP-lte6kW-rep60G-3.30UEF-65g | Efficient water heater: 65-gallon electric heat pump water heater, (UEF=3.30) replaces 55-gallon natural gas, high-draw, storage water heater, (UEF=0.61) | DEER2023 | DEER WaterHeater Calculator v5.0 | 2022-02-23 18:03 | NE-WtrHt-FuelSub-SmlStrg-HP-lte6kW-rep60G-3.30UEF-65g | Deem-DEER-FuelSub | Standard | None | 0 | 0 | None |  | 0 |  | 0 | Com | Any | SHW | Heating | WaterHtg_eq | HP_UEF |  | WtrHt-HtPmp | 60-gallon natural gas, storage water heater, (EF=0.56) | 55-gallon natural gas, high-draw, storage water heater, (UEF=0.61) | 65-gallon electric heat pump water heater, (UEF=3.30) | Stor_EF-Gas-060gal-0.56EF | Stor_UEF-Gas-055gal-HI-0.61UEF | Stor_UEF-ElecHP-065gal-3.30UEF | Available |  | 0 | 0 |  |  |  | WtrHt-HtPmp |  | None | 2023-01-01 | [6 empty] | Standard |  | 1 | 1 | 0 | Deemed Ex Ante Team | 2022-02-09 11:50 | Updated using new mains water temperatures from CZ2022 weather update | Deemed Ex Ante Team | Corrected ClaimSpec/FilingSpec flags
2020 | C-Out-Gar-LEDFixt-CM-Ext(88w)-dW37 | Commercial Outdoor Parking Garage Lighting: LED Fixture. Normal Replacement (NR) and New Construction (NC) applications. Savings calculated above a standard practice baseline. | DEER2019 | D20v0 | 2020-11-24 16:30 | NRes-Oltg-Gar-dWatt | NonDEER | Scaled | DeltaWatts | 37.4 |  | None |  | 0 |  | 0 | Com | Any | Lighting | OutGen | Ltg_Fixture | LED_fixt | Gar-LEDFixt-CM-Ext(88w) | OLtg-Com-LED-50000hr |  | 100% LED at 25th percentile Lighting Facts | LED Fixture: Ceiling-Mounted, Exterior rated, 88 Watts |  |  |  | Available |  | 0 | 0 | DEER2019 Proposed Update |  |  |  |  | None | 2019-01-01 | 2019-12-31 | [5 empty] | Standard | Measure expires 12/31/2019, replaced with DEER2020 measures that include 100% LED baseline and DEER2020 CDF that alligns with revised peak demand period definition | 1 | 1 | 0 | Deemed Ex Ante Team |  | Measure expires 12/31/2019, replaced with DEER2020 measures that include 100% LED baseline and DEER2020 CDF that alligns with revised peak demand period definition |  | Updated to indicate claim/filing status
2020 | C-Out-Gar-LEDFixt-CM-Ext(113w)-dW47 | Commercial Outdoor Parking Garage Lighting: LED Fixture. Normal Replacement (NR) and New Construction (NC) applications. Savings calculated above a standard practice baseline. | DEER2019 | D20v0 | 2020-11-24 16:30 | NRes-Oltg-Gar-dWatt | NonDEER | Scaled | DeltaWatts | 46.5 |  | None |  | 0 |  | 0 | Com | Any | Lighting | OutGen | Ltg_Fixture | LED_fixt | Gar-LEDFixt-CM-Ext(113w) | OLtg-Com-LED-50000hr |  | 100% LED at 25th percentile Lighting Facts | LED Fixture: Ceiling-Mounted, Exterior rated, 113 Watts |  |  |  | Available |  | 0 | 0 | DEER2019 Proposed Update |  |  |  |  | None | 2019-01-01 | 2019-12-31 | [5 empty] | Standard | Measure expires 12/31/2019, replaced with DEER2020 measures that include 100% LED baseline and DEER2020 CDF that alligns with revised peak demand period definition | 1 | 1 | 0 | Deemed Ex Ante Team |  | Measure expires 12/31/2019, replaced with DEER2020 measures that include 100% LED baseline and DEER2020 CDF that alligns with revised peak demand period definition |  | Updated to indicate claim/filing status
2020 | C-Out-Strt-LEDFixt-PM-Ext(235w)-dW43 | Commercial Outdoor Street Lighting: LED Fixture. Normal Replacement (NR) and New Construction (NC) applications. Savings calculated above a standard practice baseline. | DEER2019 | D20v0 | 2020-11-24 16:30 | All-Oltg-dWatt | NonDEER | Scaled | DeltaWatts | 43.3 |  | None |  | 0 |  | 0 | Com | Any | Lighting | OutGen | Ltg_Fixture | LED_fixt | Strt-LEDFixt-PM-Ext(235w) | OLtg-Com-LED-50000hr |  | 100% LED at 25th percentile Lighting Facts | LED Fixture: Pole-Mounted Exterior rated,, 235 Watts |  |  |  | Available |  | 0 | 0 | DEER2019 Proposed Update |  |  |  |  | None | 2019-01-01 | 2019-12-31 | [5 empty] | Standard | Measure expires 12/31/2019, replaced with DEER2020 measures with revised peak demand period definition. | 1 | 1 | 0 | Deemed Ex Ante Team |  | Measure expires 12/31/2019, replaced with DEER2020 measures with revised peak demand period definition. |  | Updated to indicate claim/filing status
2020 | C-Out-LEDFixt-WM-Ext-1(25w)-dW16 | Commercial Outdoor General Lighting: Wall-Mounted LED Fixture. Normal Replacement (NR) and New Construction (NC) applications. Savings calculated above a standard practice baseline. | DEER2019 | D20v0 | 2020-11-24 16:30 | All-Oltg-dWatt | NonDEER | Scaled | DeltaWatts | 16.1 |  | None |  | 0 |  | 0 | Com | Any | Lighting | OutGen | Ltg_Fixture | LED_fixt | LEDFixt-WM-Ext-1(25w) | OLtg-Com-LED-50000hr |  | 100% LED at 25th percentile Lighting Facts | LED Fixture: Wall-Mounted, Exterior rated, 25 Watts |  |  |  | Available |  | 0 | 0 | DEER2019 Proposed Update |  |  |  |  | None | 2019-01-01 | 2019-12-31 | [5 empty] | Standard | Measure expires 12/31/2019, replaced with DEER2020 measures with revised peak demand period definition. | 1 | 1 | 0 | Deemed Ex Ante Team |  | Measure expires 12/31/2019, replaced with DEER2020 measures with revised peak demand period definition. |  | Updated to indicate claim/filing status
2020 | C-Out-LEDFixt-WM-Ext-1(39w)-dW13 | Commercial Outdoor General Lighting: Wall-Mounted LED Fixture. Normal Replacement (NR) and New Construction (NC) applications. Savings calculated above a standard practice baseline. | DEER2019 | D20v0 | 2020-11-24 16:30 | All-Oltg-dWatt-MS | NonDEER | Scaled | DeltaWatts | 12.8 |  | None |  | 0 |  | 0 | Com | Any | Lighting | OutGen | Ltg_Fixture | LED_fixt | LEDFixt-WM-Ext-1(39w) | OLtg-Com-LED-50000hr |  | 100% LED at 25th percentile Lighting Facts | LED Fixture: Wall-Mounted, Exterior rated, 39 Watts |  |  |  | Available |  | 0 | 0 | DEER2019 Proposed Update |  |  |  |  | None | 2019-01-01 | 2019-12-31 | [5 empty] | Standard |  | 1 | 1 | 0 | Deemed Ex Ante Team |  |  |  | Updated to indicate claim/filing status
2020 | C-In-LEDFixtLB(193.99w)-dwP26.3 | Commercial Indoor Low Bay Lighting: LED Fixture. Normal Replacement (NR) and New Construction (NC) applications. Savings calculated above a standard practice baseline. | DEER2020 | D20v1 | 2020-11-24 16:30 | Com-ILtg-HW-dWatt | DEER | Scaled | DeltaWatts | 26.3 | 0 | None |  | 0 |  | 0 | Com | Any | Lighting | InGen | Ltg_Fixture | LED_fixt |  | ILtg-Com-LED-50000hr+16yr |  | 100% LED 25th percentile Efficacy | LED Fixture: Low Bay, >=135 LPW, 174 to <194 W |  |  |  | Available |  | 0 | 0 |  | NrNc |  |  |  | None | 2020-01-01 | 2020-03-18 | [5 empty] | Standard | DEER2020 update for revised impacts, IEFs and peak demand | 1 | 1 | 0 | Deemed Ex Ante Team |  | DEER2020 update for revised impacts, IEFs and peak demand |  | Updated to indicate claim/filing status
1722 | NE-HVAC-Chlr-WtrCldCentChlr-Conv-1Cmp-AllSizes-0.439kwpton-0.249IPLV-VarSpd-CndRlf | Water Cooled Centrifugal Chiller w/1 conventional VSD compressor and condenser relief (All Capacities, scaled measure based on d-kW/ton) | DEER2017 | D17 v2 | 2020-11-24 16:30 | NE-HVAC-Chlr-WtrCldCentChlr-Conv-1Cmp-AllSizes-VarSpd-dkWton | DEER | Standard | None | 0 | 0 | None |  | 0 |  | 0 | Com | Any | HVAC | SpaceCool | Chiller | WtrCldCentChlr |  | HVAC-Chlr | Water Cooled Centrifugal Chiller w/1 conventional VSD compressor and condenser relief (All Capacities, 0.695 kW/ton, 0.395 IPLV) | Water Cooled Centrifugal Chiller w/1 conventional VSD compressor and condenser relief (All Capacities, 0.695 kW/ton, 0.395 IPLV) | Water Cooled Centrifugal Chiller w/1 conventional VSD compressor and condenser relief (All Capacities, 0.439 kW/ton, 0.249 IPLV) | WtrCldCentChlr-Conv-1Cmp-AllSizes-0.695kwpton-0.395IPLV-VarSpd-CndRlf | WtrCldCentChlr-Conv-1Cmp-AllSizes-0.695kwpton-0.395IPLV-VarSpd-CndRlf | WtrCldCentChlr-Conv-1Cmp-AllSizes-0.439kwpton-0.249IPLV-VarSpd-CndRlf | Available |  | 0 | 0 | June 2017 DEER Update | ErRobNc |  | HVAC-Chlr |  | None | 2017-01-01 | 2019-12-31 | NotInEA |  |  |  |  | Basis |  | 1 | 1 | 0 | Deemed Ex Ante Team |  |  |  | Updated to indicate claim/filing status
2020 | C-Out-LEDFixt-WM-Ext(58w)-dW21 | Commercial Outdoor General Lighting: Wall-Mounted LED Fixture. Normal Replacement (NR) and New Construction (NC) applications. Savings calculated above a standard practice baseline. | DEER2019 | D20v0 | 2020-11-24 16:30 | All-Oltg-dWatt-MS | NonDEER | Scaled | DeltaWatts | 21.1 |  | None |  | 0 |  | 0 | Com | Any | Lighting | OutGen | Ltg_Fixture | LED_fixt | LEDFixt-WM-Ext(58w) | OLtg-Com-LED-50000hr |  | 100% LED at 25th percentile Lighting Facts | LED Fixture: Wall-Mounted, Exterior rated, 58 Watts |  |  |  | Available |  | 0 | 0 | DEER2019 Proposed Update |  |  |  |  | None | 2019-01-01 | 2019-12-31 | [5 empty] | Standard |  | 1 | 1 | 0 | Deemed Ex Ante Team |  |  |  | Updated to indicate claim/filing status
2020 | Appl-Dishwash-StdSize-GasDHW-Tier2 | Dishwasher, Standard Capacity, Gas DHW, EAEU = 220 (Tier 2) | DEER2020 | D20v1 | 2022-04-07 14:16 | Appl-Dishwash-StdSize-GasDHW-Tier2 | DEER | Standard | None |  |  | None |  | 0 |  | 0 | Res | Any | AppPlug | KitchenApp | Clean_equip | DishWash |  | Appl-EffDW |  | Dishwasher, Standard capacity, in a house with Gas DHW, EAEU = 307 | Dishwasher, Standard capacity, in a house with Gas DHW, EAEU = 220 |  |  |  | Available |  | 0 | 0 |  | RobNc |  | Appl-EffDW |  | None | 2020-01-01 | 2022-12-31 | [5 empty] | Component |  | 1 | 1 | 0 | Deemed Ex Ante Team |  |  |  | Updated to indicate claim/filing status
2020 | C-Out-LEDFixt-WM-Ext(78w)-dW19 | Commercial Outdoor General Lighting: Wall-Mounted LED Fixture. Normal Replacement (NR) and New Construction (NC) applications. Savings calculated above a standard practice baseline. | DEER2019 | D20v0 | 2020-11-24 16:30 | All-Oltg-dWatt-MS | NonDEER | Scaled | DeltaWatts | 19 |  | None |  | 0 |  | 0 | Com | Any | Lighting | OutGen | Ltg_Fixture | LED_fixt | LEDFixt-WM-Ext(78w) | OLtg-Com-LED-50000hr |  | 100% LED at 25th percentile Lighting Facts | LED Fixture: Wall-Mounted, Exterior rated, 78 Watts |  |  |  | Available |  | 0 | 0 | DEER2019 Proposed Update |  |  |  |  | None | 2019-01-01 | 2019-12-31 | [5 empty] | Standard |  | 1 | 1 | 0 | Deemed Ex Ante Team |  |  |  | Updated to indicate claim/filing status
2020 | C-In-LEDFixtLB(112.99w)-dwP20.3 | Commercial Indoor Low Bay Lighting: LED Fixture. Normal Replacement (NR) and New Construction (NC) applications. Savings calculated above a standard practice baseline. | DEER2020 | D20v1 | 2020-11-24 16:30 | Com-ILtg-HW-dWatt | DEER | Scaled | DeltaWatts | 20.3 | 0 | None |  | 0 |  | 0 | Com | Any | Lighting | InGen | Ltg_Fixture | LED_fixt |  | ILtg-Com-LED-50000hr+16yr |  | 100% LED 25th percentile Efficacy | LED Fixture: Low Bay, >=130 LPW, 82 to <113 W |  |  |  | Available |  | 0 | 0 |  | NrNc |  |  |  | None | 2020-01-01 | 2020-03-18 | [5 empty] | Standard | DEER2020 update for: 100% ISP/Title 24 baseline; revised impacts, IEFs and peak demand | 1 | 1 | 0 | Deemed Ex Ante Team |  | DEER2020 update for: 100% ISP/Title 24 baseline; revised impacts, IEFs and peak demand |  | Updated to indicate claim/filing status
842 | NE-HVAC-airAC-Split-55to65kBtuh-18p0seer | Commercial SEER-rated split Air Conditioners, Size Range: 55 - 65 kBTU/h, SEER = 18 (EER = 14), EIR = 0.209, Fan W/CFM = 0.27, two-speed fan, with Econo (Pre-existing vintages do not include Economizer) | DEER2015 | D15 v1.0 | 2020-11-24 16:30 | NE-HVAC-airAC-Split-55to65kBtuh-18p0seer | DEER | Standard | None |  |  | None |  | 0 |  | 0 | Com | Any | HVAC | SpaceCool | dxAC_equip | spltSEER | dxAC-Com-Split-55to65kBTUh-SEER-18.0 | HVAC-airAC | Commercial SEER-rated split Air Conditioners, 18-65 kBTU/h; pre-2001: SEER = 10 (EER = 8.52), one-speed fan, no Econo; post-2001: SEER = 13 (EER = 11.08), one-speed fan, no Econo; 2014: SEER = 14 (EER = 11.75), two-speed fan, w/Econo | Commercial SEER-rated split Air Conditioners, Size Range: 55 - 65 kBTU/h, SEER = 14 (EER = 11.7), EIR = 0.249, Fan W/CFM = 0.29, two-speed fan, with Econo | Commercial SEER-rated split Air Conditioners, Size Range: 55 - 65 kBTU/h, SEER = 18 (EER = 14), EIR = 0.209, Fan W/CFM = 0.27, two-speed fan, with Econo |  | dxAC-Com-Split-55to65kBTUh-SEER-14.0 | dxAC-Com-Split-55to65kBTUh-SEER-18.0 | Available |  | 0 | 0 |  | ErRobNc | dxAC-Com-Split-55to65kBTUh-SEER-14.0 | HVAC-airAC |  | None | 2015-01-01 | 2017-06-30 | DEER |  |  |  |  | Standard |  | 1 | 1 | 0 | Deemed Ex Ante Team |  |  |  | Updated to indicate claim/filing status
2020 | C-In-LED-PAR20(10w)-dWP22 | Commercial Indoor General Lighting: LED Lamp replaces pre-existing standard lighting Wattage. Measure includes Code case. Impacts: CFL-based HOU (varies by BldgType) | DEER2020 | D20v1 | 2020-11-24 16:30 | Com-ILtg-SI-dWatt | DEER | Scaled | BaseRatio |  |  | None |  | 0 |  | 1 | Com | Any | Lighting | InGen-ScrewIn | Ltg_Lamp | LED_lamp |  | ILtg-Com-LED-20000hr |  |  |  | LEDratio0321 | LEDratio0321 | LED-PAR20(10w) | Available |  | 0 | 0 |  | NrNc |  |  |  | None | 2020-01-01 | 2020-03-18 | [5 empty] | Standard | DEER2020 update for: revised impacts, IEFs and peak demand | 1 | 1 | 0 | Deemed Ex Ante Team |  | DEER2020 update for: revised impacts, IEFs and peak demand |  | Updated to indicate claim/filing status
2020 | C-In-LEDFixt-3(15w)-dWP29-dWC21 | Commercial Indoor General Lighting: LED Fixture replaces pre-existing standard lighting Wattage. Measure includes Code case. | DEER2020 | D20v1 | 2020-11-24 16:30 | Com-ILtg-SI-dWatt | DEER | Scaled | BaseRatio |  |  | None |  | 0 |  | 1 | Com | Any | Lighting | InGen-ScrewIn | Ltg_Fixture | LED_fixt |  | ILtg-Com-LED-50000hr+16yr |  |  |  | LEDratio0296 | LEDratio0242 | LEDFixt-3(15w) | Available |  | 0 | 0 |  | ArNrNc |  | LtgFixture-Default |  | None | 2020-01-01 | 2020-03-18 | [5 empty] | Standard | DEER2020 update for: ISP/Title 24 wattage baseline; revised impacts, IEFs and peak demand | 1 | 1 | 0 | Deemed Ex Ante Team |  | DEER2020 update for: ISP/Title 24 wattage baseline; revised impacts, IEFs and peak demand |  | Updated to indicate claim/filing status
2020 | C-In-LED-PAR20(13w)-dWP29 | Commercial Indoor General Lighting: LED Lamp replaces pre-existing standard lighting Wattage. Measure includes Code case. Impacts: CFL-based HOU (varies by BldgType) | DEER2020 | D20v1 | 2020-11-24 16:30 | Com-ILtg-SI-dWatt | DEER | Scaled | BaseRatio |  |  | None |  | 0 |  | 1 | Com | Any | Lighting | InGen-ScrewIn | Ltg_Lamp | LED_lamp |  | ILtg-Com-LED-20000hr |  |  |  | LEDratio0321 | LEDratio0321 | LED-PAR20(13w) | Available |  | 0 | 0 |  | NrNc |  |  |  | None | 2020-01-01 | 2020-03-18 | [5 empty] | Standard | DEER2020 update for: revised impacts, IEFs and peak demand | 1 | 1 | 0 | Deemed Ex Ante Team |  | DEER2020 update for: revised impacts, IEFs and peak demand |  | Updated to indicate claim/filing status
846 | NE-HVAC-airAC-Split-55to65kBtuh-18p0seer-wPreEcono | Commercial SEER-rated split Air Conditioners, Size Range: 55 - 65 kBTU/h, SEER = 18 (EER = 14), EIR = 0.209, Fan W/CFM = 0.27, two-speed fan, with Econo (Pre-existing vintages include Economizer) | DEER2015 | D15 v1.0 | 2020-11-24 16:30 | NE-HVAC-airAC-Split-55to65kBtuh-18p0seer-wPreEcono | DEER | Standard | None |  |  | None |  | 0 |  | 0 | Com | Any | HVAC | SpaceCool | dxAC_equip | spltSEER | dxAC-Com-Split-55to65kBTUh-SEER-18.0 | HVAC-airAC | Commercial SEER-rated split Air Conditioners, 18-65 kBTU/h; pre-2001: SEER = 10 (EER = 8.52), one-speed fan, w/Econo; post-2001: SEER = 13 (EER = 11.08), one-speed fan, w/Econo; 2014: SEER = 14 (EER = 11.75), two-speed fan, w/Econo | Commercial SEER-rated split Air Conditioners, Size Range: 55 - 65 kBTU/h, SEER = 14 (EER = 11.7), EIR = 0.249, Fan W/CFM = 0.29, two-speed fan, with Econo | Commercial SEER-rated split Air Conditioners, Size Range: 55 - 65 kBTU/h, SEER = 18 (EER = 14), EIR = 0.209, Fan W/CFM = 0.27, two-speed fan, with Econo |  | dxAC-Com-Split-55to65kBTUh-SEER-14.0 | dxAC-Com-Split-55to65kBTUh-SEER-18.0 | Available |  | 0 | 0 |  | ErRobNc | dxAC-Com-Split-55to65kBTUh-SEER-14.0 | HVAC-airAC |  | None | 2015-01-01 | 2017-06-30 | DEER |  |  |  |  | Standard |  | 1 | 1 | 0 | Deemed Ex Ante Team |  |  |  | Updated to indicate claim/filing status
831 | NE-HVAC-airAC-Split-lt45kBtuh-15p0seer | Commercial SEER-rated split Air Conditioners, Size Range: 18 - 45 kBTU/h, SEER = 15 (EER = 12.8), EIR = 0.232, Fan W/CFM = 0.25, one-speed fan, without Econo | DEER2015 | D15 v1.0 | 2020-11-24 16:30 | NE-HVAC-airAC-Split-lt45kBtuh-15p0seer | DEER | Standard | None |  |  | None |  | 0 |  | 0 | Com | Any | HVAC | SpaceCool | dxAC_equip | spltSEER | dxAC-Com-Split-lt45kBTUh-SEER-15.0 | HVAC-airAC | Commercial SEER-rated split Air Conditioners, 18-65 kBTU/h; pre-2001: SEER = 10 (EER = 8.52), one-speed fan, no Econo; post-2001: SEER = 13 (EER = 11.08), one-speed fan, no Econo; 2014: SEER = 14 (EER = 12.17), one-speed fan, no Econo | Commercial SEER-rated split Air Conditioners, Size Range: 18 - 45 kBTU/h, SEER = 14 (EER = 12.2), EIR = 0.239, Fan W/CFM = 0.29, one-speed fan, without Econo | Commercial SEER-rated split Air Conditioners, Size Range: 18 - 45 kBTU/h, SEER = 15 (EER = 12.8), EIR = 0.232, Fan W/CFM = 0.25, one-speed fan, without Econo |  | dxAC-Com-Split-lt45kBTUh-SEER-14.0 | dxAC-Com-Split-lt45kBTUh-SEER-15.0 | Available |  | 0 | 0 |  | ErRobNc | dxAC-Com-Split-lt45kBTUh-SEER-14.0 | HVAC-airAC |  | None | 2015-01-01 | 2017-06-30 | DEER |  |  |  |  | Standard |  | 1 | 1 | 0 | Deemed Ex Ante Team |  |  |  | Updated to indicate claim/filing status
2020 | R-In-LED-RefR(14w)-dWP28 | Residential Indoor General Lighting: LED Lamp replaces pre-existing standard lighting Wattage. Measure includes Code case. Impacts: CFL-based HOU (varies by BldgType) | DEER2020 | D20v1 | 2020-11-24 16:30 | Res-Iltg-SI-dWatt | DEER | Scaled | BaseRatio |  |  | None |  | 0 |  | 1 | Res | Any | Lighting | InGen-ScrewIn | Ltg_Lamp | LED_lamp |  | ILtg-Res-LED-20000hr |  |  |  | LEDratio0297 | LEDratio0297 | LED-RefR(14w) | Available |  | 0 | 0 |  | NrNc |  |  |  | None | 2020-01-01 | 2020-03-18 | [5 empty] | Standard | DEER2020 update for: revised impacts, IEFs and peak demand | 1 | 1 | 0 | Deemed Ex Ante Team |  | DEER2020 update for: revised impacts, IEFs and peak demand |  | Updated to indicate claim/filing status
2020 | R-In-LED-PAR38(23w)-dWP37 | Residential Indoor General Lighting: LED Lamp replaces pre-existing standard lighting Wattage. Measure includes Code case. Impacts: CFL-based HOU (varies by BldgType) | DEER2020 | D20v1 | 2020-11-24 16:30 | Res-Iltg-SI-dWatt | DEER | Scaled | BaseRatio |  |  | None |  | 0 |  | 1 | Res | Any | Lighting | InGen-ScrewIn | Ltg_Lamp | LED_lamp |  | ILtg-Res-LED-20000hr |  |  |  | LEDratio0260 | LEDratio0260 | LED-PAR38(23w) | Available |  | 0 | 0 |  | NrNc |  |  |  | None | 2020-01-01 | 2020-03-18 | [5 empty] | Standard | DEER2020 update for: revised impacts, IEFs and peak demand | 1 | 1 | 0 | Deemed Ex Ante Team |  | DEER2020 update for: revised impacts, IEFs and peak demand |  | Updated to indicate claim/filing status
2020 | C-In-LEDFixt-2(3w)-dWP5-dWC4 | Commercial Indoor General Lighting: LED Fixture replaces pre-existing standard lighting Wattage. Measure includes Code case. | DEER2020 | D20v1 | 2020-11-24 16:30 | Com-ILtg-SI-dWatt | DEER | Scaled | BaseRatio |  |  | None |  | 0 |  | 1 | Com | Any | Lighting | InGen-ScrewIn | Ltg_Fixture | LED_fixt |  | ILtg-Com-LED-50000hr+16yr |  |  |  | LEDratio0296 | LEDratio0242 | LEDFixt-2(3w) | Available |  | 0 | 0 |  | ArNrNc |  | LtgFixture-Default |  | None | 2020-01-01 | 2020-03-18 | [5 empty] | Standard | DEER2020 update for: ISP/Title 24 wattage baseline; revised impacts, IEFs and peak demand | 1 | 1 | 0 | Deemed Ex Ante Team |  | DEER2020 update for: ISP/Title 24 wattage baseline; revised impacts, IEFs and peak demand |  | Updated to indicate claim/filing status
832 | NE-HVAC-airAC-Split-lt45kBtuh-16p0seer | Commercial SEER-rated split Air Conditioners, Size Range: 18 - 45 kBTU/h, SEER = 16 (EER = 12.5), EIR = 0.238, Fan W/CFM = 0.27, two-speed fan, without Econo | DEER2015 | D15 v1.0 | 2020-11-24 16:30 | NE-HVAC-airAC-Split-lt45kBtuh-16p0seer | DEER | Standard | None |  |  | None |  | 0 |  | 0 | Com | Any | HVAC | SpaceCool | dxAC_equip | spltSEER | dxAC-Com-Split-lt45kBTUh-SEER-16.0 | HVAC-airAC | Commercial SEER-rated split Air Conditioners, 18-65 kBTU/h; pre-2001: SEER = 10 (EER = 8.52), one-speed fan, no Econo; post-2001: SEER = 13 (EER = 11.08), one-speed fan, no Econo; 2014: SEER = 14 (EER = 12.17), one-speed fan, no Econo | Commercial SEER-rated split Air Conditioners, Size Range: 18 - 45 kBTU/h, SEER = 14 (EER = 12.2), EIR = 0.239, Fan W/CFM = 0.29, one-speed fan, without Econo | Commercial SEER-rated split Air Conditioners, Size Range: 18 - 45 kBTU/h, SEER = 16 (EER = 12.5), EIR = 0.238, Fan W/CFM = 0.27, two-speed fan, without Econo |  | dxAC-Com-Split-lt45kBTUh-SEER-14.0 | dxAC-Com-Split-lt45kBTUh-SEER-16.0 | Available |  | 0 | 0 |  | ErRobNc | dxAC-Com-Split-lt45kBTUh-SEER-14.0 | HVAC-airAC |  | None | 2015-01-01 | 2017-06-30 | DEER |  |  |  |  | Standard |  | 1 | 1 | 0 | Deemed Ex Ante Team |  |  |  | Updated to indicate claim/filing status
2020 | C-Out-Cnpy-LEDFixt-Ext-3(73w)-dW15 | Commercial Outdoor Canopy Lighting: LED Fixture. Normal Replacement (NR) and New Construction (NC) applications. Savings calculated above a standard practice baseline. | DEER2020 | D20v1 | 2020-11-24 16:30 | All-Oltg-dWatt-MS | NonDEER | Scaled | DeltaWatts | 14.9 |  | None |  | 0 |  | 0 | Com | Any | Lighting | OutGen | Ltg_Fixture | LED_fixt | Cnpy-LEDFixt-Ext-3(73w) | OLtg-Com-LED-50000hr |  | 100% LED at 25th percentile Lighting Facts | LED Fixture: Canopy, Exterior rated, 73 Watts |  |  |  | Available |  | 0 | 0 | [5 empty] | None | 2020-01-01 | 2020-03-18 | [5 empty] | Standard |  | 1 | 1 | 0 | Deemed Ex Ante Team |  |  |  | Updated to indicate claim/filing status
2020 | C-In-LEDFixt-2x2(7.1w) | LED Fixture (2'x2') with min. 140 LPW; standard technology is an equivalent performance linear fluorescent fixture - Com | DEER2019 | D20 v1 | 2020-11-24 16:30 | Com-Iltg-dWatt-LF_OSbldg-kL | DEER | Scaled | DeltaWatts | 2.86 | 0 | None |  | 0 |  | 0 | Com | Any | Lighting | InGen | Ltg_Fixture | LED_fixt |  | ILtg-Com-LED-50000hr+16yr |  | LED fixture with 100 LPW 2'x2' | LED fixture with 140 LPW 2'x2' |  |  | LEDFixt-2x2(8w) | Available |  | 0 | 0 | DEER2019 | NrNc |  |  |  | None | 2019-01-01 | 2019-12-31 | [5 empty] | Standard | Workpaper values updated 1/1/2019 to reflect 100% LED baseline; Expires 12/31/2019 due to DEER peak demand revision | 1 | 1 | 0 | Deemed Ex Ante Team |  | Workpaper values updated 1/1/2019 to reflect 100% LED baseline; Expires 12/31/2019 due to DEER peak demand revision |  | Updated to indicate claim/filing status
2020 | C-In-LEDFixt-RetKit-1x4(7.1w) | LED Fixture Retrofit Kit (1'x4') with min. 140 LPW; standard technology is an equivalent performance linear fluorescent fixture - Com | DEER2019 | D20 v1 | 2020-11-24 16:30 | Com-Iltg-dWatt-LF_OSbldg-kL | DEER | Scaled | DeltaWatts | 2.86 | 0 | None |  | 0 |  | 0 | Com | Any | Lighting | InGen | Ltg_Fixture | LED_fixt |  | ILtg-Com-LED-50000hr+16yr |  | LED retrofit kit with 100 LPW 1'x4' | LED retrofit kit with 140 LPW 1'x4' |  |  | LEDFixt-RetKit-1x4(8w) | Available |  | 0 | 0 | DEER2019 | NrNc |  |  |  | None | 2019-01-01 | 2019-12-31 | [5 empty] | Standard | Workpaper values updated 1/1/2019 to reflect 100% LED baseline; Expires 12/31/2019 due to DEER peak demand revision | 1 | 1 | 0 | Deemed Ex Ante Team |  | Workpaper values updated 1/1/2019 to reflect 100% LED baseline; Expires 12/31/2019 due to DEER peak demand revision |  | Updated to indicate claim/filing status
2020 | C-In-LEDFixt-2x4(8w) | LED Fixture (2'x4') with min. 125 LPW; standard technology is an equivalent performance linear fluorescent fixture - Com | DEER2019 | D20 v1 | 2020-11-24 16:30 | Com-Iltg-dWatt-LF_OSbldg-kL | DEER | Scaled | DeltaWatts | 2 | 0 | None |  | 0 |  | 0 | Com | Any | Lighting | InGen | Ltg_Fixture | LED_fixt |  | ILtg-Com-LED-50000hr+16yr |  | LED fixture with 100 LPW 2'x4' | LED fixture with 125 LPW 2'x4' |  |  | LEDFixt-2x4(8w) | Available |  | 0 | 0 | DEER2019 | NrNc |  |  |  | None | 2019-01-01 | 2019-12-31 | [5 empty] | Standard | Workpaper values updated 1/1/2019 to reflect 100% LED baseline; Expires 12/31/2019 due to DEER peak demand revision | 1 | 1 | 0 | Deemed Ex Ante Team |  | Workpaper values updated 1/1/2019 to reflect 100% LED baseline; Expires 12/31/2019 due to DEER peak demand revision |  | Updated to indicate claim/filing status
2020 | C-In-LEDFixt-RetKit-1x4(8w) | LED Fixture Retrofit Kit (1'x4') with min. 125 LPW; standard technology is an equivalent performance linear fluorescent fixture - Com | DEER2019 | D20 v1 | 2020-11-24 16:30 | Com-Iltg-dWatt-LF_OSbldg-kL | DEER | Scaled | DeltaWatts | 2 | 0 | None |  | 0 |  | 0 | Com | Any | Lighting | InGen | Ltg_Fixture | LED_fixt |  | ILtg-Com-LED-50000hr+16yr |  | LED retrofit kit with 100 LPW 1'x4' | LED retrofit kit with 125 LPW 1'x4' |  |  | LEDFixt-RetKit-1x4(8w) | Available |  | 0 | 0 | DEER2019 | NrNc |  |  |  | None | 2019-01-01 | 2019-12-31 | [5 empty] | Standard | Workpaper values updated 1/1/2019 to reflect 100% LED baseline; Expires 12/31/2019 due to DEER peak demand revision | 1 | 1 | 0 | Deemed Ex Ante Team |  | Workpaper values updated 1/1/2019 to reflect 100% LED baseline; Expires 12/31/2019 due to DEER peak demand revision |  | Updated to indicate claim/filing status
2020 | C-In-LEDFixt-RetKit-2x2(8w) | LED Fixture Retrofit Kit (2'x2') with min. 125 LPW; standard technology is an equivalent performance linear fluorescent fixture - Com | DEER2019 | D20 v1 | 2020-11-24 16:30 | Com-Iltg-dWatt-LF_OSbldg-kL | DEER | Scaled | DeltaWatts | 2 | 0 | None |  | 0 |  | 0 | Com | Any | Lighting | InGen | Ltg_Fixture | LED_fixt |  | ILtg-Com-LED-50000hr+16yr |  | LED retrofit kit with 100 LPW 2'x2' | LED retrofit kit with 125 LPW 2'x2' |  |  | LEDFixt-RetKit-2x2(8w) | Available |  | 0 | 0 | DEER2019 | NrNc |  |  |  | None | 2019-01-01 | 2019-12-31 | [5 empty] | Standard | Workpaper values updated 1/1/2019 to reflect 100% LED baseline; Expires 12/31/2019 due to DEER peak demand revision | 1 | 1 | 0 | Deemed Ex Ante Team |  | Workpaper values updated 1/1/2019 to reflect 100% LED baseline; Expires 12/31/2019 due to DEER peak demand revision |  | Updated to indicate claim/filing status
2020 | C-In-LEDFixt-RetKit-2x4(8w) | LED Fixture Retrofit Kit (2'x4') with min. 125 LPW; standard technology is an equivalent performance linear fluorescent fixture - Com | DEER2019 | D20 v1 | 2020-11-24 16:30 | Com-Iltg-dWatt-LF_OSbldg-kL | DEER | Scaled | DeltaWatts | 2 | 0 | None |  | 0 |  | 0 | Com | Any | Lighting | InGen | Ltg_Fixture | LED_fixt |  | ILtg-Com-LED-50000hr+16yr |  | LED retrofit kit with 100 LPW 2'x4' | LED retrofit kit with 125 LPW 2'x4' |  |  | LEDFixt-RetKit-2x4(8w) | Available |  | 0 | 0 | DEER2019 | NrNc |  |  |  | None | 2019-01-01 | 2019-12-31 | [5 empty] | Standard | Workpaper values updated 1/1/2019 to reflect 100% LED baseline; Expires 12/31/2019 due to DEER peak demand revision | 1 | 1 | 0 | Deemed Ex Ante Team |  | Workpaper values updated 1/1/2019 to reflect 100% LED baseline; Expires 12/31/2019 due to DEER peak demand revision |  | Updated to indicate claim/filing status
2020 | C-Out-Cnpy-LEDFixt-Ext-3(99w)-dW16 | Commercial Outdoor Canopy Lighting: LED Fixture. Normal Replacement (NR) and New Construction (NC) applications. Savings calculated above a standard practice baseline. | DEER2020 | D20v1 | 2020-11-24 16:30 | All-Oltg-dWatt-MS | NonDEER | Scaled | DeltaWatts | 15.6 |  | None |  | 0 |  | 0 | Com | Any | Lighting | OutGen | Ltg_Fixture | LED_fixt | Cnpy-LEDFixt-Ext-3(99w) | OLtg-Com-LED-50000hr |  | 100% LED at 25th percentile Lighting Facts | LED Fixture: Canopy, Exterior rated, 99 Watts |  |  |  | Available |  | 0 | 0 | [5 empty] | None | 2020-01-01 | 2020-03-18 | [5 empty] | Standard |  | 1 | 1 | 0 | Deemed Ex Ante Team |  |  |  | Updated to indicate claim/filing status
833 | NE-HVAC-airAC-Split-lt45kBtuh-17p0seer | Commercial SEER-rated split Air Conditioners, Size Range: 18 - 45 kBTU/h, SEER = 17 (EER = 13.3), EIR = 0.223, Fan W/CFM = 0.27, two-speed fan, without Econo | DEER2015 | D15 v1.0 | 2020-11-24 16:30 | NE-HVAC-airAC-Split-lt45kBtuh-17p0seer | DEER | Standard | None |  |  | None |  | 0 |  | 0 | Com | Any | HVAC | SpaceCool | dxAC_equip | spltSEER | dxAC-Com-Split-lt45kBTUh-SEER-17.0 | HVAC-airAC | Commercial SEER-rated split Air Conditioners, 18-65 kBTU/h; pre-2001: SEER = 10 (EER = 8.52), one-speed fan, no Econo; post-2001: SEER = 13 (EER = 11.08), one-speed fan, no Econo; 2014: SEER = 14 (EER = 12.17), one-speed fan, no Econo | Commercial SEER-rated split Air Conditioners, Size Range: 18 - 45 kBTU/h, SEER = 14 (EER = 12.2), EIR = 0.239, Fan W/CFM = 0.29, one-speed fan, without Econo | Commercial SEER-rated split Air Conditioners, Size Range: 18 - 45 kBTU/h, SEER = 17 (EER = 13.3), EIR = 0.223, Fan W/CFM = 0.27, two-speed fan, without Econo |  | dxAC-Com-Split-lt45kBTUh-SEER-14.0 | dxAC-Com-Split-lt45kBTUh-SEER-17.0 | Available |  | 0 | 0 |  | ErRobNc | dxAC-Com-Split-lt45kBTUh-SEER-14.0 | HVAC-airAC |  | None | 2015-01-01 | 2017-06-30 | DEER |  |  |  |  | Standard |  | 1 | 1 | 0 | Deemed Ex Ante Team |  |  |  | Updated to indicate claim/filing status
103 | NE-HVAC-airAC-SpltPkg-110to134kBtuh-11p0eer | Pkg AC EER = 11.0 (110-134 kBTUh), Clg EIR = 0.2570, Supply Fan W/cfm = 0.298, Cond Fan W/Btuh = 0.0053; w/Econo; 2-spd Fan | DEER2014 | D13 v1.0 | 2020-11-24 16:30 | NE-HVAC-airAC-SpltPkg-110to134kBtuh-11p0eer | DEER | Standard | None | 0 | 0 | None |  | 0 |  | 0 | Com | Any | HVAC | SpaceCool | dxAC_equip | pkgEER |  | HVAC-airAC | Pkg AC EER (110-134 kBtuh), Clg EIR, Supply Fan W/cfm, and Cond Fan W/Btuh based on vintage | Pkg AC EER = 11.0 (110-134 kBtuh), Clg EIR = 0.2570, Supply Fan W/cfm = 0.298, Cond Fan W/Btuh = 0.0053; w/Econo; 2-spd Fan | Pkg AC EER = 11.0 (110-134 kBtuh), Clg EIR = 0.2570, Supply Fan W/cfm = 0.298, Cond Fan W/Btuh = 0.0053; w/Econo; 2-spd Fan |  |  |  | Available |  | 0 | 0 |  | ErRul |  | HVAC-airAC | D08-NE-HVAC-airAC-SpltPkg-135to239kBtuh-10p8eer | None | 2014-07-01 | 2014-12-31 | DEER |  |  |  |  | Standard |  | 1 | 1 | 0 | Deemed Ex Ante Team |  |  |  | Updated to indicate claim/filing status
2020 | R-OutCmn-LEDFixt-Ext(15w)-dWP29-dWC21 | Residential Outdoor Common Area Lighting: LED Fixture replaces pre-existing standard lighting Wattage. Measure includes Code case. | DEER2020 | D20v1 | 2020-11-24 16:30 | All-Oltg-dWatt-MS | NonDEER | Scaled | BaseRatio | 0 | 0 | None |  | 0 |  | 1 | Res | Any | Lighting | OutCommon | Ltg_Fixture | LED_fixt |  | OLtg-Res-LED-50000hr-Cmn | LED A19 Basecase, Total Watts = 2.96 x Msr Watts | LED Fixture Basecase, Total Watts = 2.42 x Msr Watts | LED fixture: Any type of housing Fixture Type, Exterior Rated; Total Watts = 15 | LEDratio0296 | LEDratio0242 | LEDFixt-Ext(15w) | Available | From LED WRR Disposition July 2016 | 0 | 0 |  | ErRobNc |  | LtgFixture-Default |  | None | 2020-01-01 | 2020-03-18 |  | LT-64091 |  |  |  | Standard |  | 1 | 1 | 0 | Deemed Ex Ante Team |  |  |  | Updated to indicate claim/filing status
2020 | R-In-LED-PAR38(25w)-dWP40 | Residential Indoor General Lighting: LED Lamp replaces pre-existing standard lighting Wattage. Measure includes Code case. Impacts: CFL-based HOU (varies by BldgType) | DEER2020 | D20v1 | 2020-11-24 16:30 | Res-Iltg-SI-dWatt | DEER | Scaled | BaseRatio |  |  | None |  | 0 |  | 1 | Res | Any | Lighting | InGen-ScrewIn | Ltg_Lamp | LED_lamp |  | ILtg-Res-LED-20000hr |  |  |  | LEDratio0260 | LEDratio0260 | LED-PAR38(25w) | Available |  | 0 | 0 |  | NrNc |  |  |  | None | 2020-01-01 | 2020-03-18 | [5 empty] | Standard | DEER2020 update for: revised impacts, IEFs and peak demand | 1 | 1 | 0 | Deemed Ex Ante Team |  | DEER2020 update for: revised impacts, IEFs and peak demand |  | Updated to indicate claim/filing status
2020 | R-OutCmn-LED-PAR30-Ext(15w)-dWP20 | Residential Outdoor Common-Area Lighting: LED Lamp replaces pre-existing standard lighting Wattage. Measure includes Code case. Impacts: HOU = 3390; CDF = 0.09 | DEER2020 | D20v1 | 2020-11-24 16:30 | All-Oltg-dWatt-MS | NonDEER | Scaled | BaseRatio | 0 | 0 | None |  | 0 |  | 1 | Res | Any | Lighting | OutCommon | Ltg_Lamp | LED_lamp |  | OLtg-Res-LED-20000hr-Cmn | LED PAR30 Basecase, Total Watts = 2.34 x Msr Watts | LED PAR30 Basecase, Total Watts = 2.34 x Msr Watts | LED Lamp: Exterior PAR30, 15 Watts, non-dimmable | LEDratio0234 | LEDratio0234 | LED-PAR30-Ext(15w) | Available |  | 0 | 0 |  | RobNc |  |  |  | None | 2020-01-01 | 2020-03-18 | [5 empty] | Standard |  | 1 | 1 | 0 | Deemed Ex Ante Team |  |  |  | Updated to indicate claim/filing status
834 | NE-HVAC-airAC-Split-lt45kBtuh-18p0seer | Commercial SEER-rated split Air Conditioners, Size Range: 18 - 45 kBTU/h, SEER = 18 (EER = 14), EIR = 0.209, Fan W/CFM = 0.27, two-speed fan, without Econo | DEER2015 | D15 v1.0 | 2020-11-24 16:30 | NE-HVAC-airAC-Split-lt45kBtuh-18p0seer | DEER | Standard | None |  |  | None |  | 0 |  | 0 | Com | Any | HVAC | SpaceCool | dxAC_equip | spltSEER | dxAC-Com-Split-lt45kBTUh-SEER-18.0 | HVAC-airAC | Commercial SEER-rated split Air Conditioners, 18-65 kBTU/h; pre-2001: SEER = 10 (EER = 8.52), one-speed fan, no Econo; post-2001: SEER = 13 (EER = 11.08), one-speed fan, no Econo; 2014: SEER = 14 (EER = 12.17), one-speed fan, no Econo | Commercial SEER-rated split Air Conditioners, Size Range: 18 - 45 kBTU/h, SEER = 14 (EER = 12.2), EIR = 0.239, Fan W/CFM = 0.29, one-speed fan, without Econo | Commercial SEER-rated split Air Conditioners, Size Range: 18 - 45 kBTU/h, SEER = 18 (EER = 14), EIR = 0.209, Fan W/CFM = 0.27, two-speed fan, without Econo |  | dxAC-Com-Split-lt45kBTUh-SEER-14.0 | dxAC-Com-Split-lt45kBTUh-SEER-18.0 | Available |  | 0 | 0 |  | ErRobNc | dxAC-Com-Split-lt45kBTUh-SEER-14.0 | HVAC-airAC |  | None | 2015-01-01 | 2017-06-30 | DEER |  |  |  |  | Standard |  | 1 | 1 | 0 | Deemed Ex Ante Team |  |  |  | Updated to indicate claim/filing status
2020 | C-In-LED-PAR20(5.5w)-dWP12 | Commercial Indoor General Lighting: LED Lamp replaces pre-existing standard lighting Wattage. Measure includes Code case. Impacts: CFL-based HOU (varies by BldgType) | DEER2020 | D20v1 | 2020-11-24 16:30 | Com-ILtg-SI-dWatt | DEER | Scaled | BaseRatio |  |  | None |  | 0 |  | 1 | Com | Any | Lighting | InGen-ScrewIn | Ltg_Lamp | LED_lamp |  | ILtg-Com-LED-20000hr |  |  |  | LEDratio0321 | LEDratio0321 | LED-PAR20(5.5w) | Available |  | 0 | 0 |  | NrNc |  |  |  | None | 2020-01-01 | 2020-03-18 | [5 empty] | Standard | DEER2020 update for: revised impacts, IEFs and peak demand | 1 | 1 | 0 | Deemed Ex Ante Team |  | DEER2020 update for: revised impacts, IEFs and peak demand |  | Updated to indicate claim/filing status
2020 | C-In-LED-PAR30(12w)-dWP16 | Commercial Indoor General Lighting: LED Lamp replaces pre-existing standard lighting Wattage. Measure includes Code case. Impacts: CFL-based HOU (varies by BldgType) | DEER2020 | D20v1 | 2020-11-24 16:30 | Com-ILtg-SI-dWatt | DEER | Scaled | BaseRatio |  |  | None |  | 0 |  | 1 | Com | Any | Lighting | InGen-ScrewIn | Ltg_Lamp | LED_lamp |  | ILtg-Com-LED-20000hr |  |  |  | LEDratio0234 | LEDratio0234 | LED-PAR30(12w) | Available |  | 0 | 0 |  | NrNc |  |  |  | None | 2020-01-01 | 2020-03-18 | [5 empty] | Standard | DEER2020 update for: revised impacts, IEFs and peak demand | 1 | 1 | 0 | Deemed Ex Ante Team |  | DEER2020 update for: revised impacts, IEFs and peak demand |  | Updated to indicate claim/filing status
2020 | R-In-LED-PAR38(19w)-dWP30 | Residential Indoor General Lighting: LED Lamp replaces pre-existing standard lighting Wattage. Measure includes Code case. Impacts: CFL-based HOU (varies by BldgType) | DEER2020 | D20v1 | 2020-11-24 16:30 | Res-Iltg-SI-dWatt | DEER | Scaled | BaseRatio |  |  | None |  | 0 |  | 1 | Res | Any | Lighting | InGen-ScrewIn | Ltg_Lamp | LED_lamp |  | ILtg-Res-LED-20000hr |  |  |  | LEDratio0260 | LEDratio0260 | LED-PAR38(19w) | Available |  | 0 | 0 |  | NrNc |  |  |  | None | 2020-01-01 | 2020-03-18 | [5 empty] | Standard | DEER2020 update for: revised impacts, IEFs and peak demand | 1 | 1 | 0 | Deemed Ex Ante Team |  | DEER2020 update for: revised impacts, IEFs and peak demand |  | Updated to indicate claim/filing status
2020 | C-In-LED-PAR30(13w)-dWP17 | Commercial Indoor General Lighting: LED Lamp replaces pre-existing standard lighting Wattage. Measure includes Code case. Impacts: CFL-based HOU (varies by BldgType) | DEER2020 | D20v1 | 2020-11-24 16:30 | Com-ILtg-SI-dWatt | DEER | Scaled | BaseRatio |  |  | None |  | 0 |  | 1 | Com | Any | Lighting | InGen-ScrewIn | Ltg_Lamp | LED_lamp |  | ILtg-Com-LED-20000hr |  |  |  | LEDratio0234 | LEDratio0234 | LED-PAR30(13w) | Available |  | 0 | 0 |  | NrNc |  |  |  | None | 2020-01-01 | 2020-03-18 | [5 empty] | Standard | DEER2020 update for: revised impacts, IEFs and peak demand | 1 | 1 | 0 | Deemed Ex Ante Team |  | DEER2020 update for: revised impacts, IEFs and peak demand |  | Updated to indicate claim/filing status
2020 | R-InCmn-LEDFixt-RetKit-2x4(7.1w) | LED Fixture Retrofit Kit (2'x4') with min. 140 LPW; standard technology is an equivalent performance linear fluorescent fixture - Res | DEER2019 | D20 v0 | 2020-11-24 16:30 | Res-Iltg-Cmn-dWatt-LF-kL | DEER | Scaled | DeltaWatts | 2.86 | 0 | None |  | 0 |  | 0 | Res | Any | Lighting | InCommon | Ltg_Fixture | LED_fixt |  | ILtg-Res-LED-50000hr+16yr |  | LED retrofit kit with 100 LPW 2'x4' | LED retrofit kit with 140 LPW 2'x4' |  |  | LEDFixt-RetKit-2x4(8w) | Available |  | 0 | 0 | DEER2019 | NrNc |  |  |  | None | 2019-01-01 | 2019-12-31 | [5 empty] | Standard | Workpaper values updated 1/1/2019 to reflect 100% LED baseline; Expires 12/31/2019: Workpaper required for 1/1/2020 to update: annual HOU to reflect revised ISP/Title 24 control practices; DEER peak demand revision | 1 | 1 | 0 | Deemed Ex Ante Team |  | Workpaper values updated 1/1/2019 to reflect 100% LED baseline; Expires 12/31/2019: Workpaper required for 1/1/2020 to update: annual HOU to reflect revised ISP/Title 24 control practices; DEER peak demand revision |  | Updated to indicate claim/filing status
2020 | C-In-LED-PAR38(11w)-dWP18 | Commercial Indoor General Lighting: LED Lamp replaces pre-existing standard lighting Wattage. Measure includes Code case. Impacts: CFL-based HOU (varies by BldgType) | DEER2020 | D20v1 | 2020-11-24 16:30 | Com-ILtg-SI-dWatt | DEER | Scaled | BaseRatio |  |  | None |  | 0 |  | 1 | Com | Any | Lighting | InGen-ScrewIn | Ltg_Lamp | LED_lamp |  | ILtg-Com-LED-20000hr |  |  |  | LEDratio0260 | LEDratio0260 | LED-PAR38(11w) | Available |  | 0 | 0 |  | NrNc |  |  |  | None | 2020-01-01 | 2020-03-18 | [5 empty] | Standard | DEER2020 update for: revised impacts, IEFs and peak demand | 1 | 1 | 0 | Deemed Ex Ante Team |  | DEER2020 update for: revised impacts, IEFs and peak demand |  | Updated to indicate claim/filing status
2020 | C-In-LED-Candle(2w)-dWP7 | Commercial Indoor General Lighting: LED Lamp replaces pre-existing standard lighting Wattage. Measure includes Code case. Impacts: CFL-based HOU (varies by BldgType) | DEER2020 | D20v1 | 2020-11-24 16:30 | Com-ILtg-SI-dWatt | DEER | Scaled | BaseRatio |  |  | None |  | 0 |  | 1 | Com | Any | Lighting | InGen-ScrewIn | Ltg_Lamp | LED_lamp |  | ILtg-Com-LED-15000hr |  |  |  | LEDratio0461 | LEDratio0461 | LED-Candle(2w) | Available |  | 0 | 0 |  | NrNc |  |  |  | None | 2020-01-01 | 2020-03-18 | [5 empty] | Standard | DEER2020 update for: revised impacts, IEFs and peak demand | 1 | 1 | 0 | Deemed Ex Ante Team |  | DEER2020 update for: revised impacts, IEFs and peak demand |  | Updated to indicate claim/filing status
125 | NE-HVAC-airAC-Split-lt55kBtuh-14p0seer | Split AC SEER = 14.0 (< 55 kBTUh), EER = 12.04, Clg EIR = 0.2456, Supply Fan W/cfm = 0.306; no Econo; 1-spd Fan | DEER2014 | D13 v1.0 | 2020-11-24 16:30 | NE-HVAC-airAC-Split-lt55kBtuh-14p0seer | DEER | Standard | None | 0 | 0 | None |  | 0 |  | 0 | Com | Any | HVAC | SpaceCool | dxAC_equip | spltSEER |  | HVAC-airAC | Split AC SEER (< 55 kBtuh), Clg EIR and Indoor W/cfm based on vintage | Split AC SEER = 13.0 (< 55 kBtuh), EER = 11.06, Clg EIR = 0.2557, Supply Fan W/cfm = 0.379; no Econo; 1-spd Fan | Split AC SEER = 14.0 (< 55 kBtuh), EER = 12.04, Clg EIR = 0.2456, Supply Fan W/cfm = 0.306; no Econo; 1-spd Fan |  |  |  | Available |  | 0 | 0 |  | ErRul |  | HVAC-airAC | D08-NE-HVAC-airAC-Split-lt65kBtuh3phs-13p0seer | None | 2014-07-01 | 2014-12-31 | DEER |  |  |  |  | Standard |  | 1 | 1 | 0 | Deemed Ex Ante Team |  |  |  | Updated to indicate claim/filing status
126 | NE-HVAC-airAC-Split-lt65kBtuh-13p0seer | Split AC SEER = 13.0 (< 65 kBtuh), EER = 11.06, Clg EIR = 0.2557, Supply Fan W/cfm = 0.379 | DEER2011 | D11 v4.00 | 2020-11-24 16:30 | NE-HVAC-airAC-Split-lt65kBtuh-13p0seer | DEER | Standard | None |  |  | None |  | 0 |  | 0 | Com | Any | HVAC | SpaceCool | dxAC_equip | spltSEER |  | HVAC-airAC | multiple base efficiency levels used, example: Split AC SEER = 13.00; EER = 11.06; Clg EIR = 0.256; Indoor W/cfm = 0.379; no econo | Split AC SEER = 13.00; EER = 11.06; Clg EIR = 0.256; Supply Fan W/cfm = 0.379; no econo | Split AC SEER = 13.0 (< 65 kBtuh), EER = 11.06, Clg EIR = 0.2557, Supply Fan W/cfm = 0.379 | dxAC-spltS-Air-lt65k | dxAC-spltS-Air-lt65k-13 | dxAC-spltS-Air-lt65k-13 | Available |  | 0 | 0 |  | ErRul |  | HVAC-airAC | D08-NE-HVAC-airAC-Split-lt65kBtuh1phs-13p0seer | None | 2013-01-01 | 2014-06-30 | DEER |  |  |  |  | Standard |  | 1 | 1 | 0 | Deemed Ex Ante Team |  |  |  | Updated to indicate claim/filing status
2020 | C-In-LED-Candle(3w)-dWP11 | Commercial Indoor General Lighting: LED Lamp replaces pre-existing standard lighting Wattage. Measure includes Code case. Impacts: CFL-based HOU (varies by BldgType) | DEER2020 | D20v1 | 2020-11-24 16:30 | Com-ILtg-SI-dWatt | DEER | Scaled | BaseRatio |  |  | None |  | 0 |  | 1 | Com | Any | Lighting | InGen-ScrewIn | Ltg_Lamp | LED_lamp |  | ILtg-Com-LED-15000hr |  |  |  | LEDratio0461 | LEDratio0461 | LED-Candle(3w) | Available |  | 0 | 0 |  | NrNc |  |  |  | None | 2020-01-01 | 2020-03-18 | [5 empty] | Standard | DEER2020 update for: revised impacts, IEFs and peak demand | 1 | 1 | 0 | Deemed Ex Ante Team |  | DEER2020 update for: revised impacts, IEFs and peak demand |  | Updated to indicate claim/filing status
2020 | R-In-LED-PAR20(5.5w)-dWP12 | Residential Indoor General Lighting: LED Lamp replaces pre-existing standard lighting Wattage. Measure includes Code case. Impacts: CFL-based HOU (varies by BldgType) | DEER2020 | D20v1 | 2020-11-24 16:30 | Res-Iltg-SI-dWatt | DEER | Scaled | BaseRatio |  |  | None |  | 0 |  | 1 | Res | Any | Lighting | InGen-ScrewIn | Ltg_Lamp | LED_lamp |  | ILtg-Res-LED-20000hr |  |  |  | LEDratio0321 | LEDratio0321 | LED-PAR20(5.5w) | Available |  | 0 | 0 |  | NrNc |  |  |  | None | 2020-01-01 | 2020-03-18 | [5 empty] | Standard | DEER2020 update for: revised impacts, IEFs and peak demand | 1 | 1 | 0 | Deemed Ex Ante Team |  | DEER2020 update for: revised impacts, IEFs and peak demand |  | Updated to indicate claim/filing status
2020 | C-In-LED-Candle(4w)-dWP14 | Commercial Indoor General Lighting: LED Lamp replaces pre-existing standard lighting Wattage. Measure includes Code case. | DEER2020 | D20v1 | 2020-11-24 16:30 | Com-ILtg-SI-dWatt | DEER | Scaled | BaseRatio |  |  | None |  | 0 |  | 1 | Com | Any | Lighting | InGen-ScrewIn | Ltg_Lamp | LED_lamp |  | ILtg-Com-LED-15000hr |  |  |  | LEDratio0461 | LEDratio0461 | LED-Candle(4w) | Available |  | 0 | 0 |  | NrNc |  |  |  | None | 2020-01-01 | 2020-03-18 | [5 empty] | Standard | DEER2020 update for: revised impacts, IEFs and peak demand | 1 | 1 | 0 | Deemed Ex Ante Team |  | DEER2020 update for: revised impacts, IEFs and peak demand |  | Updated to indicate claim/filing status
2020 | C-In-LEDFixtLB(89.99w)-dwP4.1 | Commercial Indoor Low Bay Lighting: LED Fixture. Normal Replacement (NR) and New Construction (NC) applications. Savings calculated above a standard practice baseline. | DEER2020 | D20v1 | 2020-11-24 16:30 | Com-ILtg-HW-dWatt | DEER | Scaled | DeltaWatts | 4.1 | 0 | None |  | 0 |  | 0 | Com | Any | Lighting | InGen | Ltg_Fixture | LED_fixt |  | ILtg-Com-LED-50000hr+16yr |  | 100% LED 25th percentile Efficacy | LED Fixture: Low Bay, 110 LPW to <130 LPW, 71 to <90 W |  |  |  | Available |  | 0 | 0 |  | NrNc |  |  |  | None | 2020-01-01 | 2020-03-18 | [5 empty] | Standard | DEER2020 update for: 100% ISP/Title 24 baseline; revised impacts, IEFs and peak demand | 1 | 1 | 0 | Deemed Ex Ante Team |  | DEER2020 update for: 100% ISP/Title 24 baseline; revised impacts, IEFs and peak demand |  | Updated to indicate claim/filing status
2020 | R-In-LEDFixt-1(26w)-dWP50-dWC36 | Residential Indoor General Lighting: LED Fixture replaces pre-existing standard lighting Wattage. Measure includes Code case. | DEER2020 | D20v1 | 2020-11-24 16:30 | Res-Iltg-SI-dWatt | DEER | Scaled | BaseRatio |  |  | None |  | 0 |  | 1 | Res | Any | Lighting | InGen-ScrewIn | Ltg_Fixture | LED_fixt |  | ILtg-Res-LED-50000hr+12yr |  |  |  | LEDratio0296 | LEDratio0242 | LEDFixt-1(26w) | Available |  | 0 | 0 |  | ArNrNc |  | LtgFixture-Default |  | None | 2020-01-01 | 2020-03-18 | [5 empty] | Standard | DEER2020 update for: ISP/Title 24 wattage baseline; revised impacts, IEFs and peak demand | 1 | 1 | 0 | Deemed Ex Ante Team |  | DEER2020 update for: ISP/Title 24 wattage baseline; revised impacts, IEFs and peak demand |  | Updated to indicate claim/filing status
807 | NE-HVAC-airAC-SpltPkg-110to134kBtuh-11p5eer | EER-rated packaged Air Conditioner, Size Range: 110 - 135 kBTU/h, EER = 11.5 (1 spd IEER = 12.2, 2 spd IEER = 14.3), EIR = 0.26, Fan W/CFM = 0.4, two-speed fan, with Econo | DEER2015 | D15 v1.0 | 2020-11-24 16:30 | NE-HVAC-airAC-SpltPkg-110to134kBtuh-11p5eer | DEER | Standard | None |  |  | None |  | 0 |  | 0 | Com | Any | HVAC | SpaceCool | dxAC_equip | pkgEER | dxAC-Com-Pkg-110to135kBTUh-EER11.5-2Spd | HVAC-airAC | EER-Rated Pkg AC, 110-135 kBTU/h; Pre-2005: EER = 10.1 (1 spd IEER = 10.6, 2 spd IEER = 13.6), one-speed fan, w/Econo; 2006 - 2009: EER = 10.1 (1 spd IEER = 10.6, 2 spd IEER = 13.6), one-speed fan, w/Econo; 2010 - 2013: EER = 11 (1 spd IEER = 11.6, 2 spd IEER = 14.1), one-speed fan, w/Econo; 2014 - 2015: EER = 11 (1 spd IEER = 11.6, 2 spd IEER = 14.1), two-speed fan, w/Econo | EER-rated packaged Air Conditioner, Size Range: 110 - 135 kBTU/h, EER = 11 (1 spd IEER = 11.6, 2 spd IEER = 14.1), EIR = 0.273, Fan W/CFM = 0.4, two-speed fan, with Econo | EER-rated packaged Air Conditioner, Size Range: 110 - 135 kBTU/h, EER = 11.5 (1 spd IEER = 12.2, 2 spd IEER = 14.3), EIR = 0.26, Fan W/CFM = 0.4, two-speed fan, with Econo |  | dxAC-Com-Pkg-110to135kBTUh-EER11.0-2Spd | dxAC-Com-Pkg-110to135kBTUh-EER11.5-2Spd | Available |  | 0 | 0 |  | ErRobNc | dxAC-Com-Pkg-110to135kBTUh-EER11.0-2Spd | HVAC-airAC |  | None | 2015-01-01 | 2016-12-31 | InEA_same |  |  |  |  | Standard | Measure expired for DEER2017 based on requirements for minimum IEER | 1 | 1 | 0 | Deemed Ex Ante Team |  | Measure expired for DEER2017 based on requirements for minimum IEER |  | Updated to indicate claim/filing status
2020 | C-In-LED-A19(EISA-Bin-60w-90LPW)-dWP1p3 | LED A Lamp replaces pre-existing standard lighting Wattage based on EISA bin and LPW | DEER2020 | D20v1 | 2020-11-24 16:30 | Com-ILtg-SI-dWatt | NonDEER | Scaled | DeltaWatts | 1.3 | 1.3 | None |  | 0 |  | 0 | Com | Any | Lighting | InGen-CFL | Ltg_Lamp | LED_lamp |  | ILtg-Com-LED-10000hr | LED A19 Basecase, 75% LED, 25% CFL | LED A19 Basecase, 75% LED, 25% CFL | LED Lamp: A19, EISA Bin 60, 90 LPW |  |  |  | Available |  | 0 | 0 |  | NrNc |  |  |  | None | 2020-01-01 | 2020-03-18 | [5 empty] | Standard | DEER2020 update for: revised EUL; revised impacts, IEFs and peak demand | 1 | 1 | 0 | Deemed Ex Ante Team |  | DEER2020 update for: revised EUL; revised impacts, IEFs and peak demand |  | Updated to indicate claim/filing status
2020 | C-In-LEDFixt-2(13w)-dWP25-dWC18 | Commercial Indoor General Lighting: LED Fixture replaces pre-existing standard lighting Wattage. Measure includes Code case. | DEER2020 | D20v1 | 2020-11-24 16:30 | Com-ILtg-SI-dWatt | DEER | Scaled | BaseRatio |  |  | None |  | 0 |  | 1 | Com | Any | Lighting | InGen-ScrewIn | Ltg_Fixture | LED_fixt |  | ILtg-Com-LED-50000hr+16yr |  |  |  | LEDratio0296 | LEDratio0242 | LEDFixt-2(13w) | Available |  | 0 | 0 |  | ArNrNc |  | LtgFixture-Default |  | None | 2020-01-01 | 2020-03-18 | [5 empty] | Standard | DEER2020 update for: ISP/Title 24 wattage baseline; revised impacts, IEFs and peak demand | 1 | 1 | 0 | Deemed Ex Ante Team |  | DEER2020 update for: ISP/Title 24 wattage baseline; revised impacts, IEFs and peak demand |  | Updated to indicate claim/filing status
2020 | C-In-LED-A19(EISA-Bin-75w-100LPW)-dWP1p7 | LED A Lamp replaces pre-existing standard lighting Wattage based on EISA bin and LPW | DEER2020 | D20v1 | 2020-11-24 16:30 | Com-ILtg-SI-dWatt | NonDEER | Scaled | DeltaWatts | 1.7 | 1.7 | None |  | 0 |  | 0 | Com | Any | Lighting | InGen-CFL | Ltg_Lamp | LED_lamp |  | ILtg-Com-LED-10000hr | LED A19 Basecase, 75% LED, 25% CFL | LED A19 Basecase, 75% LED, 25% CFL | LED Lamp: A19, EISA Bin 75, 100 LPW |  |  |  | Available |  | 0 | 0 |  | NrNc |  |  |  | None | 2020-01-01 | 2020-03-18 | [5 empty] | Standard | DEER2020 update for: revised EUL; revised impacts, IEFs and peak demand | 1 | 1 | 0 | Deemed Ex Ante Team |  | DEER2020 update for: revised EUL; revised impacts, IEFs and peak demand |  | Updated to indicate claim/filing status
2020 | C-In-LED-A19(EISA-Bin-75w-110LPW)-dWP1p9 | LED A Lamp replaces pre-existing standard lighting Wattage based on EISA bin and LPW | DEER2020 | D20v1 | 2020-11-24 16:30 | Com-ILtg-SI-dWatt | NonDEER | Scaled | DeltaWatts | 1.9 | 1.9 | None |  | 0 |  | 0 | Com | Any | Lighting | InGen-CFL | Ltg_Lamp | LED_lamp |  | ILtg-Com-LED-10000hr | LED A19 Basecase, 75% LED, 25% CFL | LED A19 Basecase, 75% LED, 25% CFL | LED Lamp: A19, EISA Bin 75, 110 LPW |  |  |  | Available |  | 0 | 0 |  | NrNc |  |  |  | None | 2020-01-01 | 2020-03-18 | [5 empty] | Standard | DEER2020 update for: revised EUL; revised impacts, IEFs and peak demand | 1 | 1 | 0 | Deemed Ex Ante Team |  | DEER2020 update for: revised EUL; revised impacts, IEFs and peak demand |  | Updated to indicate claim/filing status
2020 | C-In-LED-A19(EISA-Bin-75w-120LPW)-dWP2p3 | LED A Lamp replaces pre-existing standard lighting Wattage based on EISA bin and LPW | DEER2020 | D20v1 | 2020-11-24 16:30 | Com-ILtg-SI-dWatt | NonDEER | Scaled | DeltaWatts | 2.3 | 2.3 | None |  | 0 |  | 0 | Com | Any | Lighting | InGen-CFL | Ltg_Lamp | LED_lamp |  | ILtg-Com-LED-10000hr | LED A19 Basecase, 75% LED, 25% CFL | LED A19 Basecase, 75% LED, 25% CFL | LED Lamp: A19, EISA Bin 75, 80 LPW |  |  |  | Available |  | 0 | 0 |  | NrNc |  |  |  | None | 2020-01-01 | 2020-03-18 | [5 empty] | Standard | DEER2020 update for: revised EUL; revised impacts, IEFs and peak demand | 1 | 1 | 0 | Deemed Ex Ante Team |  | DEER2020 update for: revised EUL; revised impacts, IEFs and peak demand |  | Updated to indicate claim/filing status
105 | NE-HVAC-airAC-SpltPkg-110to134kBtuh-12p0eer | Pkg AC EER = 12.0 (110-134 kBTUh), Clg EIR = 0.2304, Supply Fan W/cfm = 0.238, Cond Fan W/Btuh = 0.0057; w/Econo; 2-spd Fan | DEER2014 | D13 v1.0 | 2020-11-24 16:30 | NE-HVAC-airAC-SpltPkg-110to134kBtuh-12p0eer | DEER | Standard | None | 0 | 0 | None |  | 0 |  | 0 | Com | Any | HVAC | SpaceCool | dxAC_equip | pkgEER |  | HVAC-airAC | Pkg AC EER (110-134 kBtuh), Clg EIR, Supply Fan W/cfm, and Cond Fan W/Btuh based on vintage | Pkg AC EER = 11.0 (110-134 kBtuh), Clg EIR = 0.2570, Supply Fan W/cfm = 0.298, Cond Fan W/Btuh = 0.0053; w/Econo; 2-spd Fan | Pkg AC EER = 12.0 (110-134 kBtuh), Clg EIR = 0.2304, Supply Fan W/cfm = 0.238, Cond Fan W/Btuh = 0.0057; w/Econo; 2-spd Fan |  |  |  | Available |  | 0 | 0 |  | ErRobNc |  | HVAC-airAC | D08-NE-HVAC-airAC-SpltPkg-135to239kBtuh-12p0eer | None | 2014-07-01 | 2014-12-31 | DEER |  |  |  |  | Standard |  | 1 | 1 | 0 | Deemed Ex Ante Team |  |  |  | Updated to indicate claim/filing status
2020 | C-In-LED-A19(EISA-Bin-75w-90LPW)-dWP1p5 | LED A Lamp replaces pre-existing standard lighting Wattage based on EISA bin and LPW | DEER2020 | D20v1 | 2020-11-24 16:30 | Com-ILtg-SI-dWatt | NonDEER | Scaled | DeltaWatts | 1.5 | 1.5 | None |  | 0 |  | 0 | Com | Any | Lighting | InGen-CFL | Ltg_Lamp | LED_lamp |  | ILtg-Com-LED-10000hr | LED A19 Basecase, 75% LED, 25% CFL | LED A19 Basecase, 75% LED, 25% CFL | LED Lamp: A19, EISA Bin 75, 90 LPW |  |  |  | Available |  | 0 | 0 |  | NrNc |  |  |  | None | 2020-01-01 | 2020-03-18 | [5 empty] | Standard | DEER2020 update for: revised EUL; revised impacts, IEFs and peak demand | 1 | 1 | 0 | Deemed Ex Ante Team |  | DEER2020 update for: revised EUL; revised impacts, IEFs and peak demand |  | Updated to indicate claim/filing status
2020 | R-In-LED-A19(EISA-Bin-100w-100LPW)-dWP2p4 | LED A Lamp replaces pre-existing standard lighting Wattage based on EISA bin and LPW | DEER2020 | D20v1 | 2020-11-24 16:30 | Res-Iltg-SI-dWatt | NonDEER | Scaled | DeltaWatts | 2.4 | 2.4 | None |  | 0 |  | 0 | Res | Any | Lighting | InGen-CFL | Ltg_Lamp | LED_lamp |  | ILtg-Res-LED-10000hr | LED A19 Basecase, 75% LED, 25% CFL | LED A19 Basecase, 75% LED, 25% CFL | LED Lamp: A19, EISA Bin 100, 100 LPW |  |  |  | Available |  | 0 | 0 |  | NrNc |  |  |  | None | 2020-01-01 | 2020-03-18 | [5 empty] | Standard | DEER2020 update for: revised EUL; revised impacts, IEFs and peak demand | 1 | 1 | 0 | Deemed Ex Ante Team |  | DEER2020 update for: revised EUL; revised impacts, IEFs and peak demand |  | Updated to indicate claim/filing status
869 | NE-HVAC-airHP-Pkg-lt55kBtuh-17p0seer-9p0hspf | Commercial SEER-rated Packaged Heat Pumps, Size Range: 18 - 65 kBTU/h, SEER = 17 (HSPF = 9.0), EIR = 0.223, Fan W/CFM = 0.27, two-speed fan, without Econo | DEER2015 | D15 v1.0 | 2020-11-24 16:30 | NE-HVAC-airHP-Pkg-lt55kBtuh-17p0seer-9p0hspf | DEER | Standard | None |  |  | None |  | 0 |  | 0 | Com | Any | HVAC | HeatCool | dxHP_equip | pkgSEER | dxHP-Com-Pkg-lt55kBTUh-SEER-17.0 | HVAC-airHP | Com SEER-Rated Pkg HP, 18-65 kBTU/h; pre-2001: SEER = 10 (HSPF = 7.1), one-speed fan, no Econo; post-2001: SEER = 13 (HSPF = 8.2), one-speed fan, no Econo; 2014: SEER = 14 (HSPF = 8), one-speed fan, no Econo | Commercial SEER-rated Packaged Heat Pumps, Size Range: 18 - 55 kBTU/h, SEER = 14 (HSPF = 8.0), EIR = 0.245, Fan W/CFM = 0.29, one-speed fan, without Econo | Commercial SEER-rated Packaged Heat Pumps, Size Range: 18 - 65 kBTU/h, SEER = 17 (HSPF = 9.0), EIR = 0.223, Fan W/CFM = 0.27, two-speed fan, without Econo |  | dxHP-Com-Pkg-lt55kBTUh-SEER-14.0 | dxHP-Com-Pkg-lt55kBTUh-SEER-17.0 | Available |  | 0 | 0 |  | ErRobNc | dxHP-Com-Pkg-lt55kBTUh-SEER-14.0 | HVAC-airHP |  | None | 2015-01-01 | 2016-12-31 | DEER |  |  |  |  | Standard |  | 1 | 1 | 0 | Deemed Ex Ante Team |  |  |  | Updated to indicate claim/filing status
2020 | NE-HVAC-VarRefgHR-11.25to14ton-13EER | Heat recovery VRF system, 11.25to14ton Tier 1, 13 EER | DEER2020 | D20v1 | 2020-11-24 16:30 | VarRefgHR-11.25to14ton-13EER | ExAnte | Standard | None |  |  | None |  | 0 |  | 0 | Com | Any | HVAC | HeatCool | dxHP_equip | VarRefgHR |  | HVAC-airHP |  | Heat recovery VRF system, 11.25to14ton Tier 0, 10.4 EER | Heat recovery VRF system, 11.25to14ton Tier 1, 13 EER |  | VarRefgHR-11.25to14ton-10.4EER | VarRefgHR-11.25to14ton-13EER | Available |  | 0 | 0 |  | Rob |  |  |  | None | 2020-01-01 | [6 empty] | Standard |  | 1 | 1 | 0 | Deemed Ex Ante Team |  |  |  | Updated to indicate claim/filing status
808 | NE-HVAC-airAC-SpltPkg-110to134kBtuh-12p0eer | EER-rated packaged Air Conditioner, Size Range: 110 - 135 kBTU/h, EER = 12 (1 spd IEER = 12.8, 2 spd IEER = 14.6), EIR = 0.247, Fan W/CFM = 0.4, two-speed fan, with Econo | DEER2015 | D15 v1.0 | 2020-11-24 16:30 | NE-HVAC-airAC-SpltPkg-110to134kBtuh-12p0eer | DEER | Standard | None |  |  | None |  | 0 |  | 0 | Com | Any | HVAC | SpaceCool | dxAC_equip | pkgEER | dxAC-Com-Pkg-110to135kBTUh-EER12.0-2Spd | HVAC-airAC | EER-Rated Pkg AC, 110-135 kBTU/h; Pre-2005: EER = 10.1 (1 spd IEER = 10.6, 2 spd IEER = 13.6), one-speed fan, w/Econo; 2006 - 2009: EER = 10.1 (1 spd IEER = 10.6, 2 spd IEER = 13.6), one-speed fan, w/Econo; 2010 - 2013: EER = 11 (1 spd IEER = 11.6, 2 spd IEER = 14.1), one-speed fan, w/Econo; 2014 - 2015: EER = 11 (1 spd IEER = 11.6, 2 spd IEER = 14.1), two-speed fan, w/Econo | EER-rated packaged Air Conditioner, Size Range: 110 - 135 kBTU/h, EER = 11 (1 spd IEER = 11.6, 2 spd IEER = 14.1), EIR = 0.273, Fan W/CFM = 0.4, two-speed fan, with Econo | EER-rated packaged Air Conditioner, Size Range: 110 - 135 kBTU/h, EER = 12 (1 spd IEER = 12.8, 2 spd IEER = 14.6), EIR = 0.247, Fan W/CFM = 0.4, two-speed fan, with Econo |  | dxAC-Com-Pkg-110to135kBTUh-EER11.0-2Spd | dxAC-Com-Pkg-110to135kBTUh-EER12.0-2Spd | Available |  | 0 | 0 |  | ErRobNc | dxAC-Com-Pkg-110to135kBTUh-EER11.0-2Spd | HVAC-airAC |  | None | 2015-01-01 | 2016-12-31 | InEA_same |  |  |  |  | Standard | Measure expired for DEER2017 based on requirements for minimum IEER | 1 | 1 | 0 | Deemed Ex Ante Team |  | Measure expired for DEER2017 based on requirements for minimum IEER |  | Updated to indicate claim/filing status
434 | RE-WtrHt-SmlStrg-HP-lte12kW-rep40G-3p24EF | Efficient water heater: 50 gallon HP Elec (EF=3.24) replaces 40 gallon Electric water heater | DEER2017 | DEER-WaterHeater-Calculator | 2020-11-24 16:30 | RE-WtrHt-SmlStrg-HP-lte12kW-rep40G-3p24EF | DEER | Standard | None | 0 | 0 | None |  | 0 |  | 0 | Res | Any | SHW | Heating | WaterHtg_eq | HP_EF |  | WtrHt-Res-Elec | Small storage Elec water heater: 40 gallon, EF = 0.92, RE = 0.98, Cap = 4.5, UA = 2.21 BTU/hr-F | Small storage Elec water heater: 40 gallon, EF = 0.95, RE = 0.98, Cap = 4.5, UA = 1.39 BTU/hr-F | Small storage HP water heater: 40 gallon replacement, 50 gallon, EF = 3.24, RE = 0.98, Cap = 4.5, UA = 4.20 BTU/hr-F |  |  |  | Available |  | 0 | 0 | June 2017 DEER Update | ErRobNc |  | WtrHt-Res-Elec |  | None | 2017-01-01 | 2018-12-31 | NotInEA |  |  |  |  | Standard | DEER2017 update for pre-existing technology; no vintage dependency; Measure efficiency level updated | 1 | 1 | 0 | Deemed Ex Ante Team |  | DEER2017 update for pre-existing technology; no vintage dependency; Measure efficiency level updated |  | Updated to indicate claim/filing status
2020 | C-In-LEDFixt-2x2(8w) | LED Fixture (2'x2') with min. 125 LPW; standard technology is an equivalent performance linear fluorescent fixture - Com | DEER2020 | D20v1 | 2020-11-24 16:30 | Com-ILtg-HW-dWatt-kL | DEER | Scaled | DeltaWatts | 2 | 0 | None |  | 0 |  | 0 | Com | Any | Lighting | InGen | Ltg_Fixture | LED_fixt |  | ILtg-Com-LED-50000hr+16yr |  | LED fixture with 100 LPW 2'x2' | LED fixture with 125 LPW 2'x2' |  |  | LEDFixt-2x2(8w) | Available |  | 0 | 0 |  | NrNc |  |  |  | None | 2020-01-01 | 2020-03-18 | [5 empty] | Standard | DEER2020 update for revised impacts, IEFs and peak demand | 1 | 1 | 0 | Deemed Ex Ante Team |  | DEER2020 update for revised impacts, IEFs and peak demand |  | Updated to indicate claim/filing status
2020 | C-In-LEDFixt-2x4(8w) | LED Fixture (2'x4') with min. 125 LPW; standard technology is an equivalent performance linear fluorescent fixture - Com | DEER2020 | D20v1 | 2020-11-24 16:30 | Com-ILtg-HW-dWatt-kL | DEER | Scaled | DeltaWatts | 2 | 0 | None |  | 0 |  | 0 | Com | Any | Lighting | InGen | Ltg_Fixture | LED_fixt |  | ILtg-Com-LED-50000hr+16yr |  | LED fixture with 100 LPW 2'x4' | LED fixture with 125 LPW 2'x4' |  |  | LEDFixt-2x4(8w) | Available |  | 0 | 0 |  | NrNc |  |  |  | None | 2020-01-01 | 2020-03-18 | [5 empty] | Standard | DEER2020 update for revised impacts, IEFs and peak demand | 1 | 1 | 0 | Deemed Ex Ante Team |  | DEER2020 update for revised impacts, IEFs and peak demand |  | Updated to indicate claim/filing status
2020 | R-Out-LED-A19(EISA-Bin-75w-100LPW)-dWP1p7 | LED A Lamp replaces pre-existing standard lighting Wattage based on EISA bin and LPW | DEER2020 | D20v1 | 2020-11-24 16:30 | Res-Oltg-dWatt-SI | DEER | Scaled | DeltaWatts | 1.7 | 1.7 | None |  | 0 |  | 0 | Res | Any | Lighting | OutGen | Ltg_Lamp | LED_lamp |  | OLtg-Res-LED-10000hr | LED A19 Basecase, 75% LED, 25% CFL | LED A19 Basecase, 75% LED, 25% CFL | LED Lamp: A19, EISA Bin 75, 100 LPW |  |  |  | Available |  | 0 | 0 |  | NrNc |  |  |  | None | 2020-01-01 | 2020-03-18 | [5 empty] | Standard | DEER2020 update for: revised EUL; revised impacts, IEFs and peak demand | 1 | 1 | 0 | Deemed Ex Ante Team |  | DEER2020 update for: revised EUL; revised impacts, IEFs and peak demand |  | Updated to indicate claim/filing status
2020 | C-In-LEDFixt-RetKit-1x4(8w) | LED Fixture Retrofit Kit (1'x4') with min. 125 LPW; standard technology is an equivalent performance linear fluorescent fixture - Com | DEER2020 | D20v1 | 2020-11-24 16:30 | Com-ILtg-HW-dWatt-kL | DEER | Scaled | DeltaWatts | 2 | 0 | None |  | 0 |  | 0 | Com | Any | Lighting | InGen | Ltg_Fixture | LED_fixt |  | ILtg-Com-LED-50000hr+16yr |  | LED retrofit kit with 100 LPW 1'x4' | LED retrofit kit with 125 LPW 1'x4' |  |  | LEDFixt-RetKit-1x4(8w) | Available |  | 0 | 0 |  | NrNc |  |  |  | None | 2020-01-01 | 2020-03-18 | [5 empty] | Standard | DEER2020 update for revised impacts, IEFs and peak demand | 1 | 1 | 0 | Deemed Ex Ante Team |  | DEER2020 update for revised impacts, IEFs and peak demand |  | Updated to indicate claim/filing status
2020 | C-In-LEDFixt-RetKit-2x2(8w) | LED Fixture Retrofit Kit (2'x2') with min. 125 LPW; standard technology is an equivalent performance linear fluorescent fixture - Com | DEER2020 | D20v1 | 2020-11-24 16:30 | Com-ILtg-HW-dWatt-kL | DEER | Scaled | DeltaWatts | 2 | 0 | None |  | 0 |  | 0 | Com | Any | Lighting | InGen | Ltg_Fixture | LED_fixt |  | ILtg-Com-LED-50000hr+16yr |  | LED retrofit kit with 100 LPW 2'x2' | LED retrofit kit with 125 LPW 2'x2' |  |  | LEDFixt-RetKit-2x2(8w) | Available |  | 0 | 0 |  | NrNc |  |  |  | None | 2020-01-01 | 2020-03-18 | [5 empty] | Standard | DEER2020 update for revised impacts, IEFs and peak demand | 1 | 1 | 0 | Deemed Ex Ante Team |  | DEER2020 update for revised impacts, IEFs and peak demand |  | Updated to indicate claim/filing status
810 | NE-HVAC-airAC-SpltPkg-135to239kBtuh-11p5eer | EER-rated packaged Air Conditioner, Size Range: 135 - 240 kBTU/h, EER = 11.5 (1 spd IEER = 12.4, 2 spd IEER = 14.2), EIR = 0.255, Fan W/CFM = 0.41, two-speed fan, with Econo | DEER2015 | D15 v1.0 | 2020-11-24 16:30 | NE-HVAC-airAC-SpltPkg-135to239kBtuh-11p5eer | DEER | Standard | None |  |  | None |  | 0 |  | 0 | Com | Any | HVAC | SpaceCool | dxAC_equip | pkgEER | dxAC-Com-Pkg-135to240kBTUh-EER11.5-2Spd | HVAC-airAC | EER-Rated Pkg AC, 135-240 kBTU/h; Pre-2005: EER = 9.5 (1 spd IEER = 9.6, 2 spd IEER = 11.6), one-speed fan, w/Econo; 2006 - 2009: EER = 9.5 (1 spd IEER = 9.6, 2 spd IEER = 11.6), one-speed fan, w/Econo; 2010 - 2013: EER = 10.8 (1 spd IEER = 11.4, 2 spd IEER = 13.3), one-speed fan, w/Econo; 2014 - 2015: EER = 10.8 (1 spd IEER = 11.4, 2 spd IEER = 13.3), two-speed fan, w/Econo | EER-rated packaged Air Conditioner, Size Range: 135 - 240 kBTU/h, EER = 10.8 (1 spd IEER = 11.4, 2 spd IEER = 13.3), EIR = 0.274, Fan W/CFM = 0.41, two-speed fan, with Econo | EER-rated packaged Air Conditioner, Size Range: 135 - 240 kBTU/h, EER = 11.5 (1 spd IEER = 12.4, 2 spd IEER = 14.2), EIR = 0.255, Fan W/CFM = 0.41, two-speed fan, with Econo |  | dxAC-Com-Pkg-135to240kBTUh-EER10.8-2Spd | dxAC-Com-Pkg-135to240kBTUh-EER11.5-2Spd | Available |  | 0 | 0 |  | ErRobNc | dxAC-Com-Pkg-135to240kBTUh-EER10.8-2Spd | HVAC-airAC |  | None | 2015-01-01 | 2017-06-30 | InEA_same |  |  |  |  | Standard | Measure expired for DEER2017 based on requirements for minimum IEER | 1 | 1 | 0 | Deemed Ex Ante Team |  | Measure expired for DEER2017 based on requirements for minimum IEER |  | Updated to indicate claim/filing status
2020 | C-In-LEDFixtLB(226.99w)-dwP35.1 | Commercial Indoor Low Bay Lighting: LED Fixture. Normal Replacement (NR) and New Construction (NC) applications. Savings calculated above a standard practice baseline. | DEER2020 | D20v1 | 2020-11-24 16:30 | Com-ILtg-HW-dWatt | DEER | Scaled | DeltaWatts | 35.1 | 0 | None |  | 0 |  | 0 | Com | Any | Lighting | InGen | Ltg_Fixture | LED_fixt |  | ILtg-Com-LED-50000hr+16yr |  | 100% LED 25th percentile Efficacy | LED Fixture: Low Bay, >=135 LPW, 194 to <227 W |  |  |  | Available |  | 0 | 0 |  | NrNc |  |  |  | None | 2020-01-01 | 2020-03-18 | [5 empty] | Standard | DEER2020 update for revised impacts, IEFs and peak demand | 1 | 1 | 0 | Deemed Ex Ante Team |  | DEER2020 update for revised impacts, IEFs and peak demand |  | Updated to indicate claim/filing status
2020 | C-In-LEDFixtLB(245.99w)-dwP16.1 | Commercial Indoor Low Bay Lighting: LED Fixture. Normal Replacement (NR) and New Construction (NC) applications. Savings calculated above a standard practice baseline. | DEER2020 | D20v1 | 2020-11-24 16:30 | Com-ILtg-HW-dWatt | DEER | Scaled | DeltaWatts | 16.1 | 0 | None |  | 0 |  | 0 | Com | Any | Lighting | InGen | Ltg_Fixture | LED_fixt |  | ILtg-Com-LED-50000hr+16yr |  | 100% LED 25th percentile Efficacy | LED Fixture: Low Bay, 125 LPW to <135 LPW, 212 to <246 W |  |  |  | Available |  | 0 | 0 |  | NrNc |  |  |  | None | 2020-01-01 | 2020-03-18 | [5 empty] | Standard | DEER2020 update for revised impacts, IEFs and peak demand | 1 | 1 | 0 | Deemed Ex Ante Team |  | DEER2020 update for revised impacts, IEFs and peak demand |  | Updated to indicate claim/filing status
2020 | R-Out-LEDFixt-Ext(38w)-dWP74-dWC53 | Residential Outdoor General Lighting: LED Fixture replaces pre-existing standard lighting Wattage. Measure includes Code case. | DEER2020 | D20v1 | 2020-11-24 16:30 | Res-Oltg-dWatt-SI | DEER | Scaled | BaseRatio |  |  | None |  | 0 |  | 1 | Res | Any | Lighting | OutGen | Ltg_Fixture | LED_fixt |  | OLtg-Res-LED-50000hr |  |  |  | LEDratio0296 | LEDratio0242 | LEDFixt-Ext(38w) | Available |  | 0 | 0 |  | ArNrNc |  | LtgFixture-Default |  | None | 2020-01-01 | 2020-03-18 | [5 empty] | Standard | DEER2020 update for: ISP/Title 24 wattage baseline; revised impacts, IEFs and peak demand | 1 | 1 | 0 | Deemed Ex Ante Team |  | DEER2020 update for: ISP/Title 24 wattage baseline; revised impacts, IEFs and peak demand |  | Updated to indicate claim/filing status
2020 | R-Out-LEDFixt-Ext(37w)-dWP72-dWC52 | Residential Outdoor General Lighting: LED Fixture replaces pre-existing standard lighting Wattage. Measure includes Code case. | DEER2020 | D20v1 | 2020-11-24 16:30 | Res-Oltg-dWatt-SI | DEER | Scaled | BaseRatio |  |  | None |  | 0 |  | 1 | Res | Any | Lighting | OutGen | Ltg_Fixture | LED_fixt |  | OLtg-Res-LED-50000hr |  |  |  | LEDratio0296 | LEDratio0242 | LEDFixt-Ext(37w) | Available |  | 0 | 0 |  | ArNrNc |  | LtgFixture-Default |  | None | 2020-01-01 | 2020-03-18 | [5 empty] | Standard | DEER2020 update for: ISP/Title 24 wattage baseline; revised impacts, IEFs and peak demand | 1 | 1 | 0 | Deemed Ex Ante Team |  | DEER2020 update for: ISP/Title 24 wattage baseline; revised impacts, IEFs and peak demand |  | Updated to indicate claim/filing status
2020 | R-Out-LEDFixt-Ext(9w)-dWP17-dWC12 | Residential Outdoor General Lighting: LED Fixture replaces pre-existing standard lighting Wattage. Measure includes Code case. | DEER2020 | D20v1 | 2020-11-24 16:30 | Res-Oltg-dWatt-SI | DEER | Scaled | BaseRatio |  |  | None |  | 0 |  | 1 | Res | Any | Lighting | OutGen | Ltg_Fixture | LED_fixt |  | OLtg-Res-LED-50000hr |  |  |  | LEDratio0296 | LEDratio0242 | LEDFixt-Ext(9w) | Available |  | 0 | 0 |  | ArNrNc |  | LtgFixture-Default |  | None | 2020-01-01 | 2020-03-18 | [5 empty] | Standard | DEER2020 update for: ISP/Title 24 wattage baseline; revised impacts, IEFs and peak demand | 1 | 1 | 0 | Deemed Ex Ante Team |  | DEER2020 update for: ISP/Title 24 wattage baseline; revised impacts, IEFs and peak demand |  | Updated to indicate claim/filing status
108 | NE-HVAC-airAC-SpltPkg-135to239kBtuh-12p0eer | Pkg AC EER = 12.0 (135-239 kBTUh), Clg EIR = 0.2307, Supply Fan W/cfm = 0.165, Cond Fan W/Btuh = 0.0089; w/Econo; 2-spd Fan | DEER2014 | D13 v1.0 | 2020-11-24 16:30 | NE-HVAC-airAC-SpltPkg-135to239kBtuh-12p0eer | DEER | Standard | None | 0 | 0 | None |  | 0 |  | 0 | Com | Any | HVAC | SpaceCool | dxAC_equip | pkgEER |  | HVAC-airAC | Pkg AC EER (135-239 kBtuh), Clg EIR, Supply Fan W/cfm, and Cond Fan W/Btuh based on vintage | Pkg AC EER = 10.8 (135-239 kBtuh), Clg EIR = 0.2622, Supply Fan W/cfm = 0.270, Cond Fan W/Btuh = 0.0053; w/Econo; 2-spd Fan | Pkg AC EER = 12.0 (135-239 kBtuh), Clg EIR = 0.2307, Supply Fan W/cfm = 0.165, Cond Fan W/Btuh = 0.0089; w/Econo; 2-spd Fan |  |  |  | Available |  | 0 | 0 |  | ErRul |  | HVAC-airAC |  | DEER1314end | 2013-01-01 | 2014-12-31 | DEER |  |  |  |  | Standard |  | 1 | 1 | 0 | Deemed Ex Ante Team |  |  |  | Updated to indicate claim/filing status
438 | RE-WtrHt-SmlStrg-HP-lte12kW-rep50G-3p50EF | Efficient water heater: 50 gallon HP Elec (EF=3.50) replaces 50 gallon Electric water heater | DEER2017 | DEER-WaterHeater-Calculator | 2020-11-24 16:30 | RE-WtrHt-SmlStrg-HP-lte12kW-rep50G-3p50EF | DEER | Standard | None | 0 | 0 | None |  | 0 |  | 0 | Res | Any | SHW | Heating | WaterHtg_eq | HP_EF |  | WtrHt-Res-Elec | Small storage Elec water heater: 50 gallon, EF = 0.92, RE = 0.98, Cap = 5, UA = 2.21 BTU/hr-F | Small storage Elec water heater: 50 gallon, EF = 0.95, RE = 0.98, Cap = 4.5, UA = 1.48 BTU/hr-F | Small storage HP water heater: 50 gallon replacement, 50 gallon, EF = 3.50, RE = 0.98, Cap = 4.5, UA = 4.20 BTU/hr-F |  |  |  | Available |  | 0 | 0 | June 2017 DEER Update | ErRobNc |  | WtrHt-Res-Elec |  | None | 2017-01-01 | 2018-12-31 | NotInEA |  |  |  |  | Standard | DEER2017 update for pre-existing technology; no vintage dependency; Measure efficiency level updated | 1 | 1 | 0 | Deemed Ex Ante Team |  | DEER2017 update for pre-existing technology; no vintage dependency; Measure efficiency level updated |  | Updated to indicate claim/filing status
159 | NG-HVAC-Blr-Stm-gt2500kBtuh-80p0EC-Atm | Steam boiler (> 2500 kBTUh, 80.0% combustion efficiency, atmospheric) | DEER2014 | D13 v1.0 | 2020-11-24 16:30 | NG-HVAC-Blr-Stm-gt2500kBtuh-80p0EC-Atm | DEER | Standard | None | 0 | 0 | None |  | 0 |  | 0 | Com | Any | HVAC | SpaceHeat | SteamHtg_eq | Boiler_Et |  | HVAC-Blr | Steam boiler (> 2500 kBtuh, combustion efficiency based on vintage, atmospheric) | Steam boiler (> 2500 kBtuh, 77.0% combustion efficiency, atmospheric) | Steam boiler (> 2500 kBtuh, 80.0% combustion efficiency, atmospheric) |  |  |  | Available |  | 0 | 0 |  | RobNc |  | HVAC-Blr |  | DEER1315end | 2013-01-01 | 2015-12-31 | DEER |  |  |  |  | Standard |  | 1 | 1 | 0 | Deemed Ex Ante Team |  |  |  | Updated to indicate claim/filing status
440 | RE-WtrHt-SmlStrg-HP-lte12kW-rep60G-3p17EF | Efficient water heater: 65 gallon HP Elec (EF=3.17) replaces 60 gallon Electric water heater | DEER2017 | DEER-WaterHeater-Calculator | 2020-11-24 16:30 | RE-WtrHt-SmlStrg-HP-lte12kW-rep60G-3p17EF | DEER | Standard | None | 0 | 0 | None |  | 0 |  | 0 | Res | Any | SHW | Heating | WaterHtg_eq | HP_EF |  | WtrHt-Res-Elec | Small storage Elec water heater: 60 gallon, EF = 0.89, RE = 0.98, Cap = 5.5, UA = 3.11 BTU/hr-F | Small storage HP water heater: 60 gallon replacement, 65 gallon, EF = 3.00, RE = 0.98, Cap = 4.5, UA = 4.20 BTU/hr-F | Small storage HP water heater: 60 gallon replacement, 65 gallon, EF = 3.17, RE = 0.98, Cap = 4.5, UA = 4.20 BTU/hr-F |  |  |  | Available |  | 0 | 0 | June 2017 DEER Update | ErRobNc |  | WtrHt-Res-Elec |  | None | 2017-01-01 | 2018-12-31 | NotInEA |  |  |  |  | Standard | DEER2017 update for pre-existing technology; no vintage dependency; Code/Std and Measure efficiency levels updated | 1 | 1 | 0 | Deemed Ex Ante Team |  | DEER2017 update for pre-existing technology; no vintage dependency; Code/Std and Measure efficiency levels updated |  | Updated to indicate claim/filing status
441 | RE-WtrHt-SmlStrg-HP-lte12kW-rep60G-3p50EF | Efficient water heater: 65 gallon HP Elec (EF=3.50) replaces 60 gallon Electric water heater | DEER2017 | DEER-WaterHeater-Calculator | 2020-11-24 16:30 | RE-WtrHt-SmlStrg-HP-lte12kW-rep60G-3p50EF | DEER | Standard | None | 0 | 0 | None |  | 0 |  | 0 | Res | Any | SHW | Heating | WaterHtg_eq | HP_EF |  | WtrHt-Res-Elec | Small storage Elec water heater: 60 gallon, EF = 0.89, RE = 0.98, Cap = 5.5, UA = 3.11 BTU/hr-F | Small storage HP water heater: 60 gallon replacement, 65 gallon, EF = 3.00, RE = 0.98, Cap = 4.5, UA = 4.20 BTU/hr-F | Small storage HP water heater: 60 gallon replacement, 65 gallon, EF = 3.50, RE = 0.98, Cap = 4.5, UA = 4.20 BTU/hr-F |  |  |  | Available |  | 0 | 0 | June 2017 DEER Update | ErRobNc |  | WtrHt-Res-Elec |  | None | 2017-01-01 | 2018-12-31 | NotInEA |  |  |  |  | Standard | DEER2017 update for pre-existing technology; no vintage dependency; Code/Std and Measure efficiency levels updated | 1 | 1 | 0 | Deemed Ex Ante Team |  | DEER2017 update for pre-existing technology; no vintage dependency; Code/Std and Measure efficiency levels updated |  | Updated to indicate claim/filing status
442 | RE-WtrHt-SmlStrg-HP-lte12kW-rep75G-3p06EF | Efficient water heater: 80 gallon HP Elec (EF=3.06) replaces 75 gallon Electric water heater | DEER2017 | DEER-WaterHeater-Calculator | 2020-11-24 16:30 | RE-WtrHt-SmlStrg-HP-lte12kW-rep75G-3p06EF | DEER | Standard | None | 0 | 0 | None |  | 0 |  | 0 | Res | Any | SHW | Heating | WaterHtg_eq | HP_EF |  | WtrHt-Res-Elec | Small storage Elec water heater: 75 gallon, EF = 0.87, RE = 0.98, Cap = 5.5, UA = 3.76 BTU/hr-F | Small storage HP water heater: 75 gallon replacement, 80 gallon, EF = 3.00, RE = 0.98, Cap = 4.5, UA = 4.20 BTU/hr-F | Small storage HP water heater: 75 gallon replacement, 80 gallon, EF = 3.06, RE = 0.98, Cap = 4.5, UA = 4.20 BTU/hr-F |  |  |  | Available |  | 0 | 0 | June 2017 DEER Update | ErRobNc |  | WtrHt-Res-Elec |  | None | 2017-01-01 | 2018-12-31 | NotInEA |  |  |  |  | Standard | DEER2017 update for pre-existing technology; no vintage dependency; Code/Std and Measure efficiency levels updated | 1 | 1 | 0 | Deemed Ex Ante Team |  | DEER2017 update for pre-existing technology; no vintage dependency; Code/Std and Measure efficiency levels updated |  | Updated to indicate claim/filing status
443 | RE-WtrHt-SmlStrg-HP-lte12kW-rep75G-3p50EF | Efficient water heater: 80 gallon HP Elec (EF=3.50) replaces 75 gallon Electric water heater | DEER2017 | DEER-WaterHeater-Calculator | 2020-11-24 16:30 | RE-WtrHt-SmlStrg-HP-lte12kW-rep75G-3p50EF | DEER | Standard | None | 0 | 0 | None |  | 0 |  | 0 | Res | Any | SHW | Heating | WaterHtg_eq | HP_EF |  | WtrHt-Res-Elec | Small storage Elec water heater: 75 gallon, EF = 0.87, RE = 0.98, Cap = 5.5, UA = 3.76 BTU/hr-F | Small storage HP water heater: 75 gallon replacement, 80 gallon, EF = 3.00, RE = 0.98, Cap = 4.5, UA = 4.20 BTU/hr-F | Small storage HP water heater: 75 gallon replacement, 80 gallon, EF = 3.50, RE = 0.98, Cap = 4.5, UA = 4.20 BTU/hr-F |  |  |  | Available |  | 0 | 0 | June 2017 DEER Update | ErRobNc |  | WtrHt-Res-Elec |  | None | 2017-01-01 | 2018-12-31 | NotInEA |  |  |  |  | Standard | DEER2017 update for pre-existing technology; no vintage dependency; Code/Std and Measure efficiency levels updated | 1 | 1 | 0 | Deemed Ex Ante Team |  | DEER2017 update for pre-existing technology; no vintage dependency; Code/Std and Measure efficiency levels updated |  | Updated to indicate claim/filing status
454 | RG-WtrHt-SmlInst-Gas-150kBtuh-lt2G-0p82EF | Efficient water heater: Inst Gas (EF=0.82) replaces Gas water heater | DEER2017 | DEER-WaterHeater-Calculator | 2020-11-24 16:30 | RG-WtrHt-SmlInst-Gas-150kBtuh-lt2G-0p82EF | DEER | Standard | None | 0 | 0 | None |  | 0 |  | 0 | Res | Any | SHW | Heating | WaterHtg_eq | Instant_EF |  | WtrHt-Instant-Res | Small storage Gas water heater: 75 gallon, EF = 0.52, RE = 0.76, Cap = 70, UA = 12.28 BTU/hr-F, AuxBTUh: 350 | Small storage Gas water heater: 75 gallon, EF = 0.74, RE = 0.88, Cap = 70, UA = 4.84 BTU/hr-F, VentW: 50, AuxBTUh: 350 | Small storage Inst water heater: 75 gallon, EF = 0.82, RE = 0.82, Cap = 150, UA = 0.00 BTU/hr-F, AuxBTUh: 350 | Stor_EF-Gas-075gal-0.52EF | Stor_EF-Gas-075gal-0.743EF | Inst_EF-Gas-150kBtuh-0p82EF | Available |  | 0 | 0 | June 2017 DEER Update | ErRobNc |  | WtrHt-Instant-Res |  | None | 2017-01-01 | 2018-12-31 | InEA_modValue |  |  |  |  | Standard | DEER2017 update for pre-existing technology; no vintage dependency | 1 | 1 | 0 | Deemed Ex Ante Team |  | DEER2017 update for pre-existing technology; no vintage dependency |  | Updated to indicate claim/filing status
455 | RG-WtrHt-SmlInst-Gas-150kBtuh-lt2G-0p92EF | Efficient water heater: Inst Gas (EF=0.92) replaces Gas water heater | DEER2017 | DEER-WaterHeater-Calculator | 2020-11-24 16:30 | RG-WtrHt-SmlInst-Gas-150kBtuh-lt2G-0p92EF | DEER | Standard | None | 0 | 0 | None |  | 0 |  | 0 | Res | Any | SHW | Heating | WaterHtg_eq | Instant_EF |  | WtrHt-Instant-Res | Small storage Gas water heater: 75 gallon, EF = 0.52, RE = 0.76, Cap = 70, UA = 12.28 BTU/hr-F, AuxBTUh: 350 | Small storage Gas water heater: 75 gallon, EF = 0.74, RE = 0.88, Cap = 70, UA = 4.84 BTU/hr-F, VentW: 50, AuxBTUh: 350 | Small storage Inst water heater: 75 gallon, EF = 0.92, RE = 0.92, Cap = 150, UA = 0.00 BTU/hr-F, VentW: 50, AuxBTUh: 350 | Stor_EF-Gas-075gal-0.52EF | Stor_EF-Gas-075gal-0.743EF | Inst_EF-Gas-150kBtuh-0p92EF | Available |  | 0 | 0 | June 2017 DEER Update | ErRobNc |  | WtrHt-Instant-Res |  | None | 2017-01-01 | 2018-12-31 | InEA_modValue |  |  |  |  | Standard | DEER2017 update for pre-existing technology; no vintage dependency | 1 | 1 | 0 | Deemed Ex Ante Team |  | DEER2017 update for pre-existing technology; no vintage dependency |  | Updated to indicate claim/filing status
1 | RG-WtrHt-SmlStrg-Gas-lte75kBtuh-30G-0p65EF | Efficient water heater: Std Gas (EF=0.65) replaces Gas water heater | DEER2017 | DEER-WaterHeater-Calculator | 2020-11-24 16:30 | RG-WtrHt-SmlStrg-Gas-lte75kBtuh-30G-0p65EF | DEER | Standard | None | 0 | 0 | None |  | 0 |  | 0 | Res | Any | SHW | Heating | WaterHtg_eq | Stor_EF |  | WtrHt-Res-Gas | Small storage Gas water heater: 30 gallon, EF = 0.59, RE = 0.758, Cap = 30, UA = 8.00 BTU/hr-F, AuxBTUh: 350 | Small storage Gas water heater: 30 gallon, EF = 0.63, RE = 0.81, Cap = 30, UA = 7.97 BTU/hr-F, AuxBTUh: 350 | Small storage Gas water heater: 30 gallon, EF = 0.65, RE = 0.81, Cap = 30, UA = 6.84 BTU/hr-F, AuxBTUh: 350 | Stor_EF-Gas-030gal-0.59EF | Stor_EF-Gas-030gal-0.630EF | Stor_EF-Gas-030gal-0.65EF | Available |  | 0 | 0 | June 2017 DEER Update | ErRobNc |  | WtrHt-Res-Gas |  | None | 2017-01-01 | 2018-12-31 | InEA_modValue |  |  |  |  | Standard | DEER2017 update for pre-existing technology; no vintage dependency | 1 | 1 | 0 | Deemed Ex Ante Team |  | DEER2017 update for pre-existing technology; no vintage dependency |  | Updated to indicate claim/filing status
1 | RG-WtrHt-SmlStrg-Gas-lte75kBtuh-30G-0p70EF | Efficient water heater: Std Gas (EF=0.70) replaces Gas water heater | DEER2017 | DEER-WaterHeater-Calculator | 2020-11-24 16:30 | RG-WtrHt-SmlStrg-Gas-lte75kBtuh-30G-0p70EF | DEER | Standard | None | 0 | 0 | None |  | 0 |  | 0 | Res | Any | SHW | Heating | WaterHtg_eq | Stor_EF |  | WtrHt-Res-Gas | Small storage Gas water heater: 30 gallon, EF = 0.59, RE = 0.758, Cap = 30, UA = 8.00 BTU/hr-F, AuxBTUh: 350 | Small storage Gas water heater: 30 gallon, EF = 0.63, RE = 0.81, Cap = 30, UA = 7.97 BTU/hr-F, AuxBTUh: 350 | Small storage Gas water heater: 30 gallon, EF = 0.70, RE = 0.81, Cap = 30, UA = 4.34 BTU/hr-F, AuxBTUh: 350 | Stor_EF-Gas-030gal-0.59EF | Stor_EF-Gas-030gal-0.630EF | Stor_EF-Gas-030gal-0.70EF | Available |  | 0 | 0 | June 2017 DEER Update | ErRobNc |  | WtrHt-Res-Gas |  | None | 2017-01-01 | 2018-12-31 | InEA_modValue |  |  |  |  | Standard | DEER2017 update for pre-existing technology; no vintage dependency | 1 | 1 | 0 | Deemed Ex Ante Team |  | DEER2017 update for pre-existing technology; no vintage dependency |  | Updated to indicate claim/filing status
2020 | R-OutCmn-LED-A19(EISA-Bin-60w-100LPW)-dWP1p4 | LED A Lamp replaces pre-existing standard lighting Wattage based on EISA bin and LPW | DEER2020 | D20v1 | 2020-11-24 16:30 | All-Oltg-dWatt-MS | NonDEER | Scaled | DeltaWatts | 1.4 | 1.4 | None |  | 0 |  | 0 | Res | Any | Lighting | OutCommon | Ltg_Lamp | LED_lamp |  | OLtg-Res-LED-20000hr-Cmn | LED A19 Basecase, 75% LED, 25% CFL | LED A19 Basecase, 75% LED, 25% CFL | LED Lamp: A19, EISA Bin 60, 100 LPW |  |  |  | Available |  | 0 | 0 |  | RobNc |  |  |  | None | 2020-01-01 | 2020-03-18 | [5 empty] | Standard |  | 1 | 1 | 0 | Deemed Ex Ante Team |  |  |  | Updated to indicate claim/filing status
444 | RG-WtrHt-SmlStrg-Gas-lte75kBtuh-30G-0p72EF | Efficient water heater: Std Gas (EF=0.72) replaces Gas water heater | DEER2017 | DEER-WaterHeater-Calculator | 2020-11-24 16:30 | RG-WtrHt-SmlStrg-Gas-lte75kBtuh-30G-0p72EF | DEER | Standard | None | 0 | 0 | None |  | 0 |  | 0 | Res | Any | SHW | Heating | WaterHtg_eq | Stor_EF |  | WtrHt-Res-Gas | Small storage Gas water heater: 30 gallon, EF = 0.59, RE = 0.758, Cap = 30, UA = 8.00 BTU/hr-F, AuxBTUh: 350 | Small storage Gas water heater: 30 gallon, EF = 0.63, RE = 0.81, Cap = 30, UA = 7.97 BTU/hr-F, AuxBTUh: 350 | Small storage Gas water heater: 30 gallon, EF = 0.72, RE = 0.83, Cap = 30, UA = 4.21 BTU/hr-F, AuxBTUh: 350 | Stor_EF-Gas-030gal-0.59EF | Stor_EF-Gas-030gal-0.630EF | Stor_EF-Gas-030gal-0.72EF | Available |  | 0 | 0 | June 2017 DEER Update | ErRobNc |  | WtrHt-Res-Gas |  | None | 2017-01-01 | 2018-12-31 | InEA_modValue |  |  |  |  | Standard | DEER2017 update for pre-existing technology; no vintage dependency | 1 | 1 | 0 | Deemed Ex Ante Team |  | DEER2017 update for pre-existing technology; no vintage dependency |  | Updated to indicate claim/filing status
445 | RG-WtrHt-SmlStrg-Gas-lte75kBtuh-40G-0p65EF | Efficient water heater: Std Gas (EF=0.65) replaces Gas water heater | DEER2017 | DEER-WaterHeater-Calculator | 2020-11-24 16:30 | RG-WtrHt-SmlStrg-Gas-lte75kBtuh-40G-0p65EF | DEER | Standard | None | 0 | 0 | None |  | 0 |  | 0 | Res | Any | SHW | Heating | WaterHtg_eq | Stor_EF |  | WtrHt-Res-Gas | Small storage Gas water heater: 40 gallon, EF = 0.60, RE = 0.758, Cap = 40, UA = 7.19 BTU/hr-F, AuxBTUh: 350 | Small storage Gas water heater: 40 gallon, EF = 0.62, RE = 0.76, Cap = 40, UA = 6.43 BTU/hr-F, AuxBTUh: 350 | Small storage Gas water heater: 40 gallon, EF = 0.65, RE = 0.76, Cap = 40, UA = 4.60 BTU/hr-F, AuxBTUh: 350 | Stor_EF-Gas-040gal-0.60EF | Stor_EF-Gas-040gal-0.615EF | Stor_EF-Gas-040gal-0.65EF | Available |  | 0 | 0 | June 2017 DEER Update | ErRobNc |  | WtrHt-Res-Gas |  | None | 2017-01-01 | 2018-12-31 | InEA_modValue |  |  |  |  | Standard | DEER2017 update for pre-existing technology; no vintage dependency | 1 | 1 | 0 | Deemed Ex Ante Team |  | DEER2017 update for pre-existing technology; no vintage dependency |  | Updated to indicate claim/filing status
1 | RG-WtrHt-SmlStrg-Gas-lte75kBtuh-40G-0p70EF | Efficient water heater: Std Gas (EF=0.70) replaces Gas water heater | DEER2017 | DEER-WaterHeater-Calculator | 2020-11-24 16:30 | RG-WtrHt-SmlStrg-Gas-lte75kBtuh-40G-0p70EF | DEER | Standard | None | 0 | 0 | None |  | 0 |  | 0 | Res | Any | SHW | Heating | WaterHtg_eq | Stor_EF |  | WtrHt-Res-Gas | Small storage Gas water heater: 40 gallon, EF = 0.60, RE = 0.758, Cap = 40, UA = 7.19 BTU/hr-F, AuxBTUh: 350 | Small storage Gas water heater: 40 gallon, EF = 0.62, RE = 0.76, Cap = 40, UA = 6.43 BTU/hr-F, AuxBTUh: 350 | Small storage Gas water heater: 40 gallon, EF = 0.70, RE = 0.82, Cap = 40, UA = 4.63 BTU/hr-F, AuxBTUh: 350 | Stor_EF-Gas-040gal-0.60EF | Stor_EF-Gas-040gal-0.615EF | Stor_EF-Gas-040gal-0.70EF | Available |  | 0 | 0 | June 2017 DEER Update | ErRobNc |  | WtrHt-Res-Gas |  | None | 2017-01-01 | 2018-12-31 | InEA_modValue |  |  |  |  | Standard | DEER2017 update for pre-existing technology; no vintage dependency | 1 | 1 | 0 | Deemed Ex Ante Team |  | DEER2017 update for pre-existing technology; no vintage dependency |  | Updated to indicate claim/filing status
1 | RG-WtrHt-SmlStrg-Gas-lte75kBtuh-40G-0p82EF | Efficient water heater: Std Gas (EF=0.82) replaces Gas water heater | DEER2017 | DEER-WaterHeater-Calculator | 2020-11-24 16:30 | RG-WtrHt-SmlStrg-Gas-lte75kBtuh-40G-0p82EF | DEER | Standard | None | 0 | 0 | None |  | 0 |  | 0 | Res | Any | SHW | Heating | WaterHtg_eq | Stor_EF |  | WtrHt-Res-Gas | Small storage Gas water heater: 40 gallon, EF = 0.60, RE = 0.758, Cap = 40, UA = 7.19 BTU/hr-F, AuxBTUh: 350 | Small storage Gas water heater: 40 gallon, EF = 0.62, RE = 0.76, Cap = 40, UA = 6.43 BTU/hr-F, AuxBTUh: 350 | Small storage Gas water heater: 40 gallon, EF = 0.82, RE = 0.9, Cap = 40, UA = 2.61 BTU/hr-F, VentW: 50, AuxBTUh: 350 | Stor_EF-Gas-040gal-0.60EF | Stor_EF-Gas-040gal-0.615EF | Stor_EF-Gas-040gal-0.82EF | Available |  | 0 | 0 | June 2017 DEER Update | ErRobNc |  | WtrHt-Res-Gas |  | None | 2017-01-01 | 2018-12-31 | InEA_modValue |  |  |  |  | Standard | DEER2017 update for pre-existing technology; no vintage dependency | 1 | 1 | 0 | Deemed Ex Ante Team |  | DEER2017 update for pre-existing technology; no vintage dependency |  | Updated to indicate claim/filing status
1 | RG-WtrHt-SmlStrg-Gas-lte75kBtuh-50G-0p67EF | Efficient water heater: Std Gas (EF=0.67) replaces Gas water heater | DEER2017 | DEER-WaterHeater-Calculator | 2020-11-24 16:30 | RG-WtrHt-SmlStrg-Gas-lte75kBtuh-50G-0p67EF | DEER | Standard | None | 0 | 0 | None |  | 0 |  | 0 | Res | Any | SHW | Heating | WaterHtg_eq | Stor_EF |  | WtrHt-Res-Gas | Small storage Gas water heater: 50 gallon, EF = 0.59, RE = 0.763, Cap = 40, UA = 8.02 BTU/hr-F, AuxBTUh: 350 | Small storage Gas water heater: 50 gallon, EF = 0.60, RE = 0.763, Cap = 40, UA = 7.42 BTU/hr-F, AuxBTUh: 350 | Small storage Gas water heater: 50 gallon, EF = 0.67, RE = 0.79, Cap = 40, UA = 4.85 BTU/hr-F, AuxBTUh: 350 | Stor_EF-Gas-050gal-0.59EF | Stor_EF-Gas-050gal-0.600EF | Stor_EF-Gas-050gal-0.67EF | Available |  | 0 | 0 | June 2017 DEER Update | ErRobNc |  | WtrHt-Res-Gas |  | None | 2017-01-01 | 2018-12-31 | InEA_modValue |  |  |  |  | Standard | DEER2017 update for pre-existing technology; no vintage dependency | 1 | 1 | 0 | Deemed Ex Ante Team |  | DEER2017 update for pre-existing technology; no vintage dependency |  | Updated to indicate claim/filing status
1 | RG-WtrHt-SmlStrg-Gas-lte75kBtuh-50G-0p70EF | Efficient water heater: Std Gas (EF=0.70) replaces Gas water heater | DEER2017 | DEER-WaterHeater-Calculator | 2020-11-24 16:30 | RG-WtrHt-SmlStrg-Gas-lte75kBtuh-50G-0p70EF | DEER | Standard | None | 0 | 0 | None |  | 0 |  | 0 | Res | Any | SHW | Heating | WaterHtg_eq | Stor_EF |  | WtrHt-Res-Gas | Small storage Gas water heater: 50 gallon, EF = 0.59, RE = 0.763, Cap = 40, UA = 8.02 BTU/hr-F, AuxBTUh: 350 | Small storage Gas water heater: 50 gallon, EF = 0.60, RE = 0.763, Cap = 40, UA = 7.42 BTU/hr-F, AuxBTUh: 350 | Small storage Gas water heater: 50 gallon, EF = 0.70, RE = 0.82, Cap = 40, UA = 4.63 BTU/hr-F, AuxBTUh: 350 | Stor_EF-Gas-050gal-0.59EF | Stor_EF-Gas-050gal-0.600EF | Stor_EF-Gas-050gal-0.70EF | Available |  | 0 | 0 | June 2017 DEER Update | ErRobNc |  | WtrHt-Res-Gas |  | None | 2017-01-01 | 2018-12-31 | InEA_modValue |  |  |  |  | Standard | DEER2017 update for pre-existing technology; no vintage dependency | 1 | 1 | 0 | Deemed Ex Ante Team |  | DEER2017 update for pre-existing technology; no vintage dependency |  | Updated to indicate claim/filing status
1 | RG-WtrHt-SmlStrg-Gas-lte75kBtuh-50G-0p82EF | Efficient water heater: Std Gas (EF=0.82) replaces Gas water heater | DEER2017 | DEER-WaterHeater-Calculator | 2020-11-24 16:30 | RG-WtrHt-SmlStrg-Gas-lte75kBtuh-50G-0p82EF | DEER | Standard | None | 0 | 0 | None |  | 0 |  | 0 | Res | Any | SHW | Heating | WaterHtg_eq | Stor_EF |  | WtrHt-Res-Gas | Small storage Gas water heater: 50 gallon, EF = 0.59, RE = 0.763, Cap = 40, UA = 8.02 BTU/hr-F, AuxBTUh: 350 | Small storage Gas water heater: 50 gallon, EF = 0.60, RE = 0.763, Cap = 40, UA = 7.42 BTU/hr-F, AuxBTUh: 350 | Small storage Gas water heater: 50 gallon, EF = 0.82, RE = 0.9, Cap = 40, UA = 2.61 BTU/hr-F, VentW: 50, AuxBTUh: 350 | Stor_EF-Gas-050gal-0.59EF | Stor_EF-Gas-050gal-0.600EF | Stor_EF-Gas-050gal-0.82EF | Available |  | 0 | 0 | June 2017 DEER Update | ErRobNc |  | WtrHt-Res-Gas |  | None | 2017-01-01 | 2018-12-31 | InEA_modValue |  |  |  |  | Standard | DEER2017 update for pre-existing technology; no vintage dependency | 1 | 1 | 0 | Deemed Ex Ante Team |  | DEER2017 update for pre-existing technology; no vintage dependency |  | Updated to indicate claim/filing status
448 | RG-WtrHt-SmlStrg-Gas-lte75kBtuh-60G-0p78EF | Efficient water heater: Std Gas (EF=0.78) replaces Gas water heater | DEER2017 | DEER-WaterHeater-Calculator | 2020-11-24 16:30 | RG-WtrHt-SmlStrg-Gas-lte75kBtuh-60G-0p78EF | DEER | Standard | None | 0 | 0 | None |  | 0 |  | 0 | Res | Any | SHW | Heating | WaterHtg_eq | Stor_EF |  | WtrHt-Res-Gas | Small storage Gas water heater: 60 gallon, EF = 0.57, RE = 0.76, Cap = 55, UA = 8.94 BTU/hr-F, AuxBTUh: 350 | Small storage Gas water heater: 60 gallon, EF = 0.75, RE = 0.85, Cap = 40, UA = 3.42 BTU/hr-F, VentW: 50, AuxBTUh: 350 | Small storage Gas water heater: 60 gallon, EF = 0.78, RE = 0.9, Cap = 40, UA = 4.13 BTU/hr-F, VentW: 50, AuxBTUh: 350 | Stor_EF-Gas-060gal-0.57EF | Stor_EF-Gas-060gal-0.754EF | Stor_EF-Gas-060gal-0.78EF | Available |  | 0 | 0 | June 2017 DEER Update | ErRobNc |  | WtrHt-Res-Gas |  | None | 2017-01-01 | 2018-12-31 | InEA_modValue |  |  |  |  | Standard | DEER2017 update for pre-existing technology; no vintage dependency | 1 | 1 | 0 | Deemed Ex Ante Team |  | DEER2017 update for pre-existing technology; no vintage dependency |  | Updated to indicate claim/filing status
449 | RG-WtrHt-SmlStrg-Gas-lte75kBtuh-60G-0p80EF | Efficient water heater: Std Gas (EF=0.80) replaces Gas water heater | DEER2017 | DEER-WaterHeater-Calculator | 2020-11-24 16:30 | RG-WtrHt-SmlStrg-Gas-lte75kBtuh-60G-0p80EF | DEER | Standard | None | 0 | 0 | None |  | 0 |  | 0 | Res | Any | SHW | Heating | WaterHtg_eq | Stor_EF |  | WtrHt-Res-Gas | Small storage Gas water heater: 60 gallon, EF = 0.57, RE = 0.76, Cap = 55, UA = 8.94 BTU/hr-F, AuxBTUh: 350 | Small storage Gas water heater: 60 gallon, EF = 0.75, RE = 0.85, Cap = 40, UA = 3.42 BTU/hr-F, VentW: 50, AuxBTUh: 350 | Small storage Gas water heater: 60 gallon, EF = 0.80, RE = 0.92, Cap = 40, UA = 4.02 BTU/hr-F, VentW: 50, AuxBTUh: 350 | Stor_EF-Gas-060gal-0.57EF | Stor_EF-Gas-060gal-0.754EF | Stor_EF-Gas-060gal-0.80EF | Available |  | 0 | 0 | June 2017 DEER Update | ErRobNc |  | WtrHt-Res-Gas |  | None | 2017-01-01 | 2018-12-31 | InEA_modValue |  |  |  |  | Standard | DEER2017 update for pre-existing technology; no vintage dependency | 1 | 1 | 0 | Deemed Ex Ante Team |  | DEER2017 update for pre-existing technology; no vintage dependency |  | Updated to indicate claim/filing status
450 | RG-WtrHt-SmlStrg-Gas-lte75kBtuh-60G-0p82EF | Efficient water heater: Std Gas (EF=0.82) replaces Gas water heater | DEER2017 | DEER-WaterHeater-Calculator | 2020-11-24 16:30 | RG-WtrHt-SmlStrg-Gas-lte75kBtuh-60G-0p82EF | DEER | Standard | None | 0 | 0 | None |  | 0 |  | 0 | Res | Any | SHW | Heating | WaterHtg_eq | Stor_EF |  | WtrHt-Res-Gas | Small storage Gas water heater: 60 gallon, EF = 0.57, RE = 0.76, Cap = 55, UA = 8.94 BTU/hr-F, AuxBTUh: 350 | Small storage Gas water heater: 60 gallon, EF = 0.75, RE = 0.85, Cap = 40, UA = 3.42 BTU/hr-F, VentW: 50, AuxBTUh: 350 | Small storage Gas water heater: 60 gallon, EF = 0.82, RE = 0.92, Cap = 40, UA = 3.26 BTU/hr-F, VentW: 50, AuxBTUh: 350 | Stor_EF-Gas-060gal-0.57EF | Stor_EF-Gas-060gal-0.754EF | Stor_EF-Gas-060gal-0.82EF | Available |  | 0 | 0 | June 2017 DEER Update | ErRobNc |  | WtrHt-Res-Gas |  | None | 2017-01-01 | 2018-12-31 | InEA_modValue |  |  |  |  | Standard | DEER2017 update for pre-existing technology; no vintage dependency | 1 | 1 | 0 | Deemed Ex Ante Team |  | DEER2017 update for pre-existing technology; no vintage dependency |  | Updated to indicate claim/filing status
451 | RG-WtrHt-SmlStrg-Gas-lte75kBtuh-75G-0p78EF | Efficient water heater: Std Gas (EF=0.78) replaces Gas water heater | DEER2017 | DEER-WaterHeater-Calculator | 2020-11-24 16:30 | RG-WtrHt-SmlStrg-Gas-lte75kBtuh-75G-0p78EF | DEER | Standard | None | 0 | 0 | None |  | 0 |  | 0 | Res | Any | SHW | Heating | WaterHtg_eq | Stor_EF |  | WtrHt-Res-Gas | Small storage Gas water heater: 75 gallon, EF = 0.52, RE = 0.76, Cap = 70, UA = 12.28 BTU/hr-F, AuxBTUh: 350 | Small storage Gas water heater: 75 gallon, EF = 0.74, RE = 0.88, Cap = 70, UA = 4.84 BTU/hr-F, VentW: 50, AuxBTUh: 350 | Small storage Gas water heater: 75 gallon, EF = 0.78, RE = 0.9, Cap = 70, UA = 4.03 BTU/hr-F, VentW: 50, AuxBTUh: 350 | Stor_EF-Gas-075gal-0.52EF | Stor_EF-Gas-075gal-0.743EF | Stor_EF-Gas-075gal-0.78EF | Available |  | 0 | 0 | June 2017 DEER Update | ErRobNc |  | WtrHt-Res-Gas |  | None | 2017-01-01 | 2018-12-31 | InEA_modValue |  |  |  |  | Standard | DEER2017 update for pre-existing technology; no vintage dependency | 1 | 1 | 0 | Deemed Ex Ante Team |  | DEER2017 update for pre-existing technology; no vintage dependency |  | Updated to indicate claim/filing status
452 | RG-WtrHt-SmlStrg-Gas-lte75kBtuh-75G-0p80EF | Efficient water heater: Std Gas (EF=0.80) replaces Gas water heater | DEER2017 | DEER-WaterHeater-Calculator | 2020-11-24 16:30 | RG-WtrHt-SmlStrg-Gas-lte75kBtuh-75G-0p80EF | DEER | Standard | None | 0 | 0 | None |  | 0 |  | 0 | Res | Any | SHW | Heating | WaterHtg_eq | Stor_EF |  | WtrHt-Res-Gas | Small storage Gas water heater: 75 gallon, EF = 0.52, RE = 0.76, Cap = 70, UA = 12.28 BTU/hr-F, AuxBTUh: 350 | Small storage Gas water heater: 75 gallon, EF = 0.74, RE = 0.88, Cap = 70, UA = 4.84 BTU/hr-F, VentW: 50, AuxBTUh: 350 | Small storage Gas water heater: 75 gallon, EF = 0.80, RE = 0.92, Cap = 70, UA = 3.92 BTU/hr-F, VentW: 50, AuxBTUh: 350 | Stor_EF-Gas-075gal-0.52EF | Stor_EF-Gas-075gal-0.743EF | Stor_EF-Gas-075gal-0.80EF | Available |  | 0 | 0 | June 2017 DEER Update | ErRobNc |  | WtrHt-Res-Gas |  | None | 2017-01-01 | 2018-12-31 | InEA_modValue |  |  |  |  | Standard | DEER2017 update for pre-existing technology; no vintage dependency | 1 | 1 | 0 | Deemed Ex Ante Team |  | DEER2017 update for pre-existing technology; no vintage dependency |  | Updated to indicate claim/filing status
453 | RG-WtrHt-SmlStrg-Gas-lte75kBtuh-75G-0p82EF | Efficient water heater: Std Gas (EF=0.82) replaces Gas water heater | DEER2017 | DEER-WaterHeater-Calculator | 2020-11-24 16:30 | RG-WtrHt-SmlStrg-Gas-lte75kBtuh-75G-0p82EF | DEER | Standard | None | 0 | 0 | None |  | 0 |  | 0 | Res | Any | SHW | Heating | WaterHtg_eq | Stor_EF |  | WtrHt-Res-Gas | Small storage Gas water heater: 75 gallon, EF = 0.52, RE = 0.76, Cap = 70, UA = 12.28 BTU/hr-F, AuxBTUh: 350 | Small storage Gas water heater: 75 gallon, EF = 0.74, RE = 0.88, Cap = 70, UA = 4.84 BTU/hr-F, VentW: 50, AuxBTUh: 350 | Small storage Gas water heater: 75 gallon, EF = 0.82, RE = 0.94, Cap = 70, UA = 3.83 BTU/hr-F, VentW: 50, AuxBTUh: 350 | Stor_EF-Gas-075gal-0.52EF | Stor_EF-Gas-075gal-0.743EF | Stor_EF-Gas-075gal-0.82EF | Available |  | 0 | 0 | June 2017 DEER Update | ErRobNc |  | WtrHt-Res-Gas |  | None | 2017-01-01 | 2018-12-31 | InEA_modValue |  |  |  |  | Standard | DEER2017 update for pre-existing technology; no vintage dependency | 1 | 1 | 0 | Deemed Ex Ante Team |  | DEER2017 update for pre-existing technology; no vintage dependency |  | Updated to indicate claim/filing status
811 | NE-HVAC-airAC-SpltPkg-135to239kBtuh-12p0eer | EER-rated packaged Air Conditioner, Size Range: 135 - 240 kBTU/h, EER = 12 (1 spd IEER = 13.1, 2 spd IEER = 14.8), EIR = 0.243, Fan W/CFM = 0.41, two-speed fan, with Econo | DEER2015 | D15 v1.0 | 2020-11-24 16:30 | NE-HVAC-airAC-SpltPkg-135to239kBtuh-12p0eer | DEER | Standard | None |  |  | None |  | 0 |  | 0 | Com | Any | HVAC | SpaceCool | dxAC_equip | pkgEER | dxAC-Com-Pkg-135to240kBTUh-EER12.0-2Spd | HVAC-airAC | EER-Rated Pkg AC, 135-240 kBTU/h; Pre-2005: EER = 9.5 (1 spd IEER = 9.6, 2 spd IEER = 11.6), one-speed fan, w/Econo; 2006 - 2009: EER = 9.5 (1 spd IEER = 9.6, 2 spd IEER = 11.6), one-speed fan, w/Econo; 2010 - 2013: EER = 10.8 (1 spd IEER = 11.4, 2 spd IEER = 13.3), one-speed fan, w/Econo; 2014 - 2015: EER = 10.8 (1 spd IEER = 11.4, 2 spd IEER = 13.3), two-speed fan, w/Econo | EER-rated packaged Air Conditioner, Size Range: 135 - 240 kBTU/h, EER = 10.8 (1 spd IEER = 11.4, 2 spd IEER = 13.3), EIR = 0.274, Fan W/CFM = 0.41, two-speed fan, with Econo | EER-rated packaged Air Conditioner, Size Range: 135 - 240 kBTU/h, EER = 12 (1 spd IEER = 13.1, 2 spd IEER = 14.8), EIR = 0.243, Fan W/CFM = 0.41, two-speed fan, with Econo |  | dxAC-Com-Pkg-135to240kBTUh-EER10.8-2Spd | dxAC-Com-Pkg-135to240kBTUh-EER12.0-2Spd | Available |  | 0 | 0 |  | ErRobNc | dxAC-Com-Pkg-135to240kBTUh-EER10.8-2Spd | HVAC-airAC |  | None | 2015-01-01 | 2017-06-30 | InEA_same |  |  |  |  | Standard | Measure expired for DEER2017 based on requirements for minimum IEER | 1 | 1 | 0 | Deemed Ex Ante Team |  | Measure expired for DEER2017 based on requirements for minimum IEER |  | Updated to indicate claim/filing status
2020 | R-In-LED-Glb(4w)-dWP8 | Residential Indoor General Lighting: LED Lamp replaces pre-existing standard lighting Wattage. Measure includes Code case. | DEER2020 | D20v1 | 2020-11-24 16:30 | Res-Iltg-SI-dWatt | DEER | Scaled | BaseRatio |  |  | None |  | 0 |  | 1 | Res | Any | Lighting | InGen-ScrewIn | Ltg_Lamp | LED_lamp |  | ILtg-Res-LED-20000hr |  |  |  | LEDratio0310 | LEDratio0310 | LED-Glb(4w) | Available |  | 0 | 0 |  | NrNc |  |  |  | None | 2020-01-01 | 2020-03-18 | [5 empty] | Standard | DEER2020 update for: revised impacts, IEFs and peak demand | 1 | 1 | 0 | Deemed Ex Ante Team |  | DEER2020 update for: revised impacts, IEFs and peak demand |  | Updated to indicate claim/filing status
2020 | C-In-LEDFixt-3(9w)-dWP17-dWC12 | Commercial Indoor General Lighting: LED Fixture replaces pre-existing standard lighting Wattage. Measure includes Code case. | DEER2020 | D20v1 | 2020-11-24 16:30 | Com-ILtg-SI-dWatt | DEER | Scaled | BaseRatio |  |  | None |  | 0 |  | 1 | Com | Any | Lighting | InGen-ScrewIn | Ltg_Fixture | LED_fixt |  | ILtg-Com-LED-50000hr+16yr |  |  |  | LEDratio0296 | LEDratio0242 | LEDFixt-3(9w) | Available |  | 0 | 0 |  | ArNrNc |  | LtgFixture-Default |  | None | 2020-01-01 | 2020-03-18 | [5 empty] | Standard | DEER2020 update for: ISP/Title 24 wattage baseline; revised impacts, IEFs and peak demand | 1 | 1 | 0 | Deemed Ex Ante Team |  | DEER2020 update for: ISP/Title 24 wattage baseline; revised impacts, IEFs and peak demand |  | Updated to indicate claim/filing status
2020 | C-In-LED-PAR38(12w)-dWP19 | Commercial Indoor General Lighting: LED Lamp replaces pre-existing standard lighting Wattage. Measure includes Code case. Impacts: CFL-based HOU (varies by BldgType) | DEER2020 | D20v1 | 2020-11-24 16:30 | Com-ILtg-SI-dWatt | DEER | Scaled | BaseRatio |  |  | None |  | 0 |  | 1 | Com | Any | Lighting | InGen-ScrewIn | Ltg_Lamp | LED_lamp |  | ILtg-Com-LED-20000hr |  |  |  | LEDratio0260 | LEDratio0260 | LED-PAR38(12w) | Available |  | 0 | 0 |  | NrNc |  |  |  | None | 2020-01-01 | 2020-03-18 | [5 empty] | Standard | DEER2020 update for: revised impacts, IEFs and peak demand | 1 | 1 | 0 | Deemed Ex Ante Team |  | DEER2020 update for: revised impacts, IEFs and peak demand |  | Updated to indicate claim/filing status
2020 | R-In-LED-CanRet(21w)-dWP28 | Residential Indoor General Lighting: LED Lamp replaces pre-existing standard lighting Wattage. Measure includes Code case. Impacts: CFL-based HOU (varies by BldgType) | DEER2020 | D20v1 | 2020-11-24 16:30 | Res-Iltg-SI-dWatt | DEER | Scaled | BaseRatio |  |  | None |  | 0 |  | 1 | Res | Any | Lighting | InGen-ScrewIn | Ltg_Lamp | LED_lamp |  | ILtg-Res-LED-20000hr |  |  |  | LEDratio0234 | LEDratio0234 | LED-CanRet(21w) | Available |  | 0 | 0 |  | NrNc |  |  |  | None | 2020-01-01 | 2020-03-18 | [5 empty] | Standard | DEER2020 update for: revised impacts, IEFs and peak demand | 1 | 1 | 0 | Deemed Ex Ante Team |  | DEER2020 update for: revised impacts, IEFs and peak demand |  | Updated to indicate claim/filing status
32 | NE-HVAC-airHP-SpltPkg-65to109kBtuh-12p0eer-3p4cop | Pkg HP EER = 12.0 (65-109 kBTUh), COP = 3.4; w/Econo; 2-spd Fan | DEER2014 | D13 v1.0 | 2020-11-24 16:30 | NE-HVAC-airHP-SpltPkg-65to109kBtuh-12p0eer-3p4cop | DEER | Standard | None | 0 | 0 | None |  | 0 |  | 0 | Com | Any | HVAC | HeatCool | dxHP_equip | pkgEER |  | HVAC-airHP | Pkg HP (65-109 kBtuh) EER and COP based on vintage | Pkg HP EER = 10.8 (65-109 kBtuh), COP = 3.3; w/Econo; 2-spd Fan | Pkg HP EER = 12.0 (65-109 kBtuh), COP = 3.4; w/Econo; 2-spd Fan |  |  |  | Available |  | 0 | 0 |  | ErRobNc |  | HVAC-airHP |  | None | 2014-07-01 | 2019-12-31 | DEER |  |  |  |  | Standard |  | 1 | 1 | 0 | Deemed Ex Ante Team |  |  |  | Updated to indicate claim/filing status
2020 | R-In-LED-CanRet(20w)-dWP27 | Residential Indoor General Lighting: LED Lamp replaces pre-existing standard lighting Wattage. Measure includes Code case. Impacts: CFL-based HOU (varies by BldgType) | DEER2020 | D20v1 | 2020-11-24 16:30 | Res-Iltg-SI-dWatt | DEER | Scaled | BaseRatio |  |  | None |  | 0 |  | 1 | Res | Any | Lighting | InGen-ScrewIn | Ltg_Lamp | LED_lamp |  | ILtg-Res-LED-20000hr |  |  |  | LEDratio0234 | LEDratio0234 | LED-CanRet(20w) | Available |  | 0 | 0 |  | NrNc |  |  |  | None | 2020-01-01 | 2020-03-18 | [5 empty] | Standard | DEER2020 update for: revised impacts, IEFs and peak demand | 1 | 1 | 0 | Deemed Ex Ante Team |  | DEER2020 update for: revised impacts, IEFs and peak demand |  | Updated to indicate claim/filing status
2020 | R-Out-LEDFixt-Ext(27w)-dWP52-dWC38 | Residential Outdoor General Lighting: LED Fixture replaces pre-existing standard lighting Wattage. Measure includes Code case. | DEER2020 | D20v1 | 2020-11-24 16:30 | Res-Oltg-dWatt-SI | DEER | Scaled | BaseRatio |  |  | None |  | 0 |  | 1 | Res | Any | Lighting | OutGen | Ltg_Fixture | LED_fixt |  | OLtg-Res-LED-50000hr |  |  |  | LEDratio0296 | LEDratio0242 | LEDFixt-Ext(27w) | Available |  | 0 | 0 |  | ArNrNc |  | LtgFixture-Default |  | None | 2020-01-01 | 2020-03-18 | [5 empty] | Standard | DEER2020 update for: ISP/Title 24 wattage baseline; revised impacts, IEFs and peak demand | 1 | 1 | 0 | Deemed Ex Ante Team |  | DEER2020 update for: ISP/Title 24 wattage baseline; revised impacts, IEFs and peak demand |  | Updated to indicate claim/filing status
2020 | R-In-LED-PAR30(11w)-dWP15 | Residential Indoor General Lighting: LED Lamp replaces pre-existing standard lighting Wattage. Measure includes Code case. Impacts: CFL-based HOU (varies by BldgType) | DEER2020 | D20v1 | 2020-11-24 16:30 | Res-Iltg-SI-dWatt | DEER | Scaled | BaseRatio |  |  | None |  | 0 |  | 1 | Res | Any | Lighting | InGen-ScrewIn | Ltg_Lamp | LED_lamp |  | ILtg-Res-LED-20000hr |  |  |  | LEDratio0234 | LEDratio0234 | LED-PAR30(11w) | Available |  | 0 | 0 |  | NrNc |  |  |  | None | 2020-01-01 | 2020-03-18 | [5 empty] | Standard | DEER2020 update for: revised impacts, IEFs and peak demand | 1 | 1 | 0 | Deemed Ex Ante Team |  | DEER2020 update for: revised impacts, IEFs and peak demand |  | Updated to indicate claim/filing status
1 | NE-HVAC-Chlr-WtrCldCentChlr-Conv-1Cmp-150to299tons-0.519kwpton-0.457IPLV | Water Cooled Constant Speed Centrifugal Chiller (150 to 299 tons, 0.519 Max kW/ton, 0.481 Max IPLV) | DEER2017 | D17 v1.0 | 2020-11-24 16:30 | NE-HVAC-Chlr-WtrCldCentChlr-Conv-1Cmp-150to299tons-0.519kwpton-0.457IPLV | DEER | Standard | None | 0 | 0 | None |  | 0 |  | 0 | Com | Any | HVAC | SpaceCool | Chiller | WtrCldCentChlr |  | HVAC-Chlr | Water cooled centrifugal chiller, efficiency based on vintage | Water Cooled Constant Speed Centrifugal Chiller (150 to 299 tons, 0.61 kW/ton, 0.538 IPLV) | Water Cooled Constant Speed Centrifugal Chiller (150 to 299 tons, 0.519 kW/ton, 0.457 IPLV) |  | WtrCldCentChlr-Conv-1Cmp-150to299tons-0.61kwpton-0.538IPLV | WtrCldCentChlr-Conv-1Cmp-150to299tons-0.519kwpton-0.457IPLV | Available |  | 0 | 0 |  | ErRobNc |  | HVAC-Chlr |  | None | 2017-01-01 | 2019-12-31 | [5 empty] | Standard |  | 1 | 1 | 0 | Deemed Ex Ante Team |  |  |  | Updated to indicate claim/filing status
815 | NE-HVAC-airAC-SpltPkg-240to759kBtuh-12p5eer | EER-rated packaged Air Conditioner, Size Range: 240 - 760 kBTU/h, EER = 12.5 (1 spd IEER = 13.6, 2 spd IEER = 14.8), EIR = 0.213, Fan W/CFM = 0.61, two-speed fan, with Econo | DEER2015 | D15 v1.0 | 2020-11-24 16:30 | NE-HVAC-airAC-SpltPkg-240to759kBtuh-12p5eer | DEER | Standard | None |  |  | None |  | 0 |  | 0 | Com | Any | HVAC | SpaceCool | dxAC_equip | pkgEER | dxAC-Com-Pkg-240to760kBTUh-EER12.5-2Spd | HVAC-airAC | EER-Rated Pkg AC, 240-760 kBTU/h; Pre-2005: EER = 9.3 (1 spd IEER = 9.8, 2 spd IEER = 11.1), one-speed fan, w/Econo; 2006 - 2009: EER = 9.3 (1 spd IEER = 9.8, 2 spd IEER = 11.1), one-speed fan, w/Econo; 2010 - 2013: EER = 9.8 (1 spd IEER = 10.4, 2 spd IEER = 11.7), one-speed fan, w/Econo; 2014 - 2015: EER = 9.8 (1 spd IEER = 10.4, 2 spd IEER = 11.7), two-speed fan, w/Econo | EER-rated packaged Air Conditioner, Size Range: 240 - 760 kBTU/h, EER = 9.8 (1 spd IEER = 10.4, 2 spd IEER = 11.7), EIR = 0.286, Fan W/CFM = 0.61, two-speed fan, with Econo | EER-rated packaged Air Conditioner, Size Range: 240 - 760 kBTU/h, EER = 12.5 (1 spd IEER = 13.6, 2 spd IEER = 14.8), EIR = 0.213, Fan W/CFM = 0.61, two-speed fan, with Econo |  | dxAC-Com-Pkg-240to760kBTUh-EER9.8-2Spd | dxAC-Com-Pkg-240to760kBTUh-EER12.5-2Spd | Available | Std and Meas Technologies vary by system configuration | 0 | 0 |  | ErRobNc | dxAC-Com-Pkg-240to760kBTUh-EER9.8-2Spd | HVAC-airAC |  | None | 2015-01-01 | 2017-06-30 | InEA_same |  |  |  |  | Standard | Measure expired for DEER2017 based on requirements for minimum IEER | 1 | 1 | 0 | Deemed Ex Ante Team |  | Measure expired for DEER2017 based on requirements for minimum IEER |  | Updated to indicate claim/filing status
111 | NE-HVAC-airAC-SpltPkg-240to759kBtuh-9p8eer | Pkg AC EER = 9.8 (240-759 kBTUh); w/Econo; 2-spd Fan | DEER2014 | D13 v1.0 | 2020-11-24 16:30 | NE-HVAC-airAC-SpltPkg-240to759kBtuh-9p8eer | DEER | Standard | None | 0 | 0 | None |  | 0 |  | 0 | Com | Any | HVAC | SpaceCool | dxAC_equip | pkgEER |  | HVAC-airAC | Pkg AC EER (240-759 kBtuh), Clg EIR, Supply Fan W/cfm, and Cond Fan W/Btuh based on vintage | Pkg AC EER = 9.8 (240-759 kBtuh); w/Econo; 2-spd Fan | Pkg AC EER = 9.8 (240-759 kBtuh); w/Econo; 2-spd Fan |  |  |  | Available |  | 0 | 0 |  | ErRobNc |  | HVAC-airAC | D08-NE-HVAC-airAC-SpltPkg-65to89kBtuh-12p0eer | DEER1314end | 2013-01-01 | 2014-12-31 | DEER |  |  |  |  | Standard |  | 1 | 1 | 0 | Deemed Ex Ante Team |  |  |  | Updated to indicate claim/filing status
97 | NE-HVAC-airAC-SpltPkg-65to109kBtuh-11p0eer | Pkg AC EER = 11.0 (65-109 kBTUh), Clg EIR = 0.2570, Supply Fan W/cfm = 0.298, Cond Fan W/Btuh = 0.0053; w/Econo; 2-spd Fan | DEER2014 | D13 v1.0 | 2020-11-24 16:30 | NE-HVAC-airAC-SpltPkg-65to109kBtuh-11p0eer | DEER | Standard | None | 0 | 0 | None |  | 0 |  | 0 | Com | Any | HVAC | SpaceCool | dxAC_equip | pkgEER |  | HVAC-airAC | Pkg AC EER (65-109 kBtuh), Clg EIR, Supply Fan W/cfm, and Cond Fan W/Btuh based on vintage | Pkg AC EER = 11.0 (65-109 kBtuh), Clg EIR = 0.2570, Supply Fan W/cfm = 0.298, Cond Fan W/Btuh = 0.0053; w/Econo; 2-spd Fan | Pkg AC EER = 11.0 (65-109 kBtuh), Clg EIR = 0.2570, Supply Fan W/cfm = 0.298, Cond Fan W/Btuh = 0.0053; w/Econo; 2-spd Fan |  |  |  | Available |  | 0 | 0 |  | ErRul |  | HVAC-airAC | D08-NE-HVAC-airAC-SpltPkg-90to134kBtuh-11p0eer | None | 2014-07-01 | 2014-12-31 | DEER |  |  |  |  | Standard |  | 1 | 1 | 0 | Deemed Ex Ante Team |  |  |  | Updated to indicate claim/filing status
98 | NE-HVAC-airAC-SpltPkg-65to109kBtuh-11p5eer | Pkg AC EER = 11.5 (65-109 kBTUh), Clg EIR = 0.2401, Supply Fan W/cfm = 0.248, Cond Fan W/Btuh = 0.0060; w/Econo; 2-spd Fan | DEER2014 | D13 v1.0 | 2020-11-24 16:30 | NE-HVAC-airAC-SpltPkg-65to109kBtuh-11p5eer | DEER | Standard | None | 0 | 0 | None |  | 0 |  | 0 | Com | Any | HVAC | SpaceCool | dxAC_equip | pkgEER |  | HVAC-airAC | Pkg AC EER (65-109 kBtuh), Clg EIR, Supply Fan W/cfm, and Cond Fan W/Btuh based on vintage | Pkg AC EER = 11.0 (65-109 kBtuh), Clg EIR = 0.2570, Supply Fan W/cfm = 0.298, Cond Fan W/Btuh = 0.0053; w/Econo; 2-spd Fan | Pkg AC EER = 11.5 (65-109 kBtuh), Clg EIR = 0.2401, Supply Fan W/cfm = 0.248, Cond Fan W/Btuh = 0.0060; w/Econo; 2-spd Fan |  |  |  | Available |  | 0 | 0 |  | ErRobNc |  | HVAC-airAC | D08-NE-HVAC-airAC-SpltPkg-90to134kBtuh-11p5eer | None | 2014-07-01 | 2014-12-31 | DEER |  |  |  |  | Standard |  | 1 | 1 | 0 | Deemed Ex Ante Team |  |  |  | Updated to indicate claim/filing status
2020 | C-In-LEDFixt(7w)-dWP13-dWC9 | Commercial Indoor General Lighting: LED Fixture replaces pre-existing standard lighting Wattage. Measure includes Code case. | DEER2020 | D20v1 | 2020-11-24 16:30 | Com-ILtg-SI-dWatt | DEER | Scaled | BaseRatio |  |  | None |  | 0 |  | 1 | Com | Any | Lighting | InGen-ScrewIn | Ltg_Fixture | LED_fixt |  | ILtg-Com-LED-50000hr+16yr |  |  |  | LEDratio0296 | LEDratio0242 | LEDFixt(7w) | Available |  | 0 | 0 |  | ArNrNc |  | LtgFixture-Default |  | None | 2020-01-01 | 2020-03-18 | [5 empty] | Standard | DEER2020 update for: ISP/Title 24 wattage baseline; revised impacts, IEFs and peak demand | 1 | 1 | 0 | Deemed Ex Ante Team |  | DEER2020 update for: ISP/Title 24 wattage baseline; revised impacts, IEFs and peak demand |  | Updated to indicate claim/filing status
801 | NE-HVAC-airAC-SpltPkg-65to109kBtuh-11p5eer | EER-rated packaged Air Conditioner, Size Range: 65 - 110 kBTU/h, EER = 11.5 (1 spd IEER = 12.2, 2 spd IEER = 14.3), EIR = 0.26, Fan W/CFM = 0.4, two-speed fan, with Econo (Pre-existing vintages do not include Economizer) | DEER2015 | D15 v1.0 | 2020-11-24 16:30 | NE-HVAC-airAC-SpltPkg-65to109kBtuh-11p5eer | DEER | Standard | None |  |  | None |  | 0 |  | 0 | Com | Any | HVAC | SpaceCool | dxAC_equip | pkgEER | dxAC-Com-Pkg-65to110kBTUh-EER11.5-2Spd | HVAC-airAC | EER-Rated Pkg AC, 65-110 kBTU/h; Pre-2005: EER = 10.1 (1 spd IEER = 10.6, 2 spd IEER = 13.6), one-speed fan, no Econo; 2006 - 2009: EER = 10.1 (1 spd IEER = 10.6, 2 spd IEER = 13.6), one-speed fan, no Econo; 2010 - 2013: EER = 11 (1 spd IEER = 11.6, 2 spd IEER = 14.1), one-speed fan, no Econo; 2014 - 2015: EER = 11 (1 spd IEER = 11.6, 2 spd IEER = 14.1), two-speed fan, w/Econo | EER-rated packaged Air Conditioner, Size Range: 65 - 110 kBTU/h, EER = 11 (1 spd IEER = 11.6, 2 spd IEER = 14.1), EIR = 0.273, Fan W/CFM = 0.4, two-speed fan, with Econo | EER-rated packaged Air Conditioner, Size Range: 65 - 110 kBTU/h, EER = 11.5 (1 spd IEER = 12.2, 2 spd IEER = 14.3), EIR = 0.26, Fan W/CFM = 0.4, two-speed fan, with Econo |  | dxAC-Com-Pkg-65to110kBTUh-EER11.0-2Spd | dxAC-Com-Pkg-65to110kBTUh-EER11.5-2Spd | Available |  | 0 | 0 |  | ErRobNc | dxAC-Com-Pkg-65to110kBTUh-EER11.0-2Spd | HVAC-airAC |  | None | 2015-01-01 | 2016-12-31 | InEA_same |  |  |  |  | Standard | Measure expired for DEER2017 based on requirements for minimum IEER | 1 | 1 | 0 | Deemed Ex Ante Team |  | Measure expired for DEER2017 based on requirements for minimum IEER |  | Updated to indicate claim/filing status
804 | NE-HVAC-airAC-SpltPkg-65to109kBtuh-11p5eer-wPreEcono | EER-rated packaged Air Conditioner, Size Range: 65 - 110 kBTU/h, EER = 11.5 (1 spd IEER = 12.2, 2 spd IEER = 14.3), EIR = 0.26, Fan W/CFM = 0.4, two-speed fan, with Econo (Pre-existing vintages include Economizer) | DEER2015 | D15 v1.0 | 2020-11-24 16:30 | NE-HVAC-airAC-SpltPkg-65to109kBtuh-11p5eer-wPreEcono | DEER | Standard | None |  |  | None |  | 0 |  | 0 | Com | Any | HVAC | SpaceCool | dxAC_equip | pkgEER | dxAC-Com-Pkg-65to110kBTUh-EER11.5-2Spd | HVAC-airAC | EER-Rated Pkg AC, 65-110 kBTU/h; Pre-2005: EER = 10.1 (1 spd IEER = 10.6, 2 spd IEER = 13.6), one-speed fan, w/Econo; 2006 - 2009: EER = 10.1 (1 spd IEER = 10.6, 2 spd IEER = 13.6), one-speed fan, w/Econo; 2010 - 2013: EER = 11 (1 spd IEER = 11.6, 2 spd IEER = 14.1), one-speed fan, w/Econo; 2014 - 2015: EER = 11 (1 spd IEER = 11.6, 2 spd IEER = 14.1), two-speed fan, w/Econo | EER-rated packaged Air Conditioner, Size Range: 65 - 110 kBTU/h, EER = 11 (1 spd IEER = 11.6, 2 spd IEER = 14.1), EIR = 0.273, Fan W/CFM = 0.4, two-speed fan, with Econo | EER-rated packaged Air Conditioner, Size Range: 65 - 110 kBTU/h, EER = 11.5 (1 spd IEER = 12.2, 2 spd IEER = 14.3), EIR = 0.26, Fan W/CFM = 0.4, two-speed fan, with Econo |  | dxAC-Com-Pkg-65to110kBTUh-EER11.0-2Spd | dxAC-Com-Pkg-65to110kBTUh-EER11.5-2Spd | Available |  | 0 | 0 |  | ErRobNc | dxAC-Com-Pkg-65to110kBTUh-EER11.0-2Spd | HVAC-airAC |  | None | 2015-01-01 | 2016-12-31 | InEA_same |  |  |  |  | Standard | Measure expired for DEER2017 based on requirements for minimum IEER | 1 | 1 | 0 | Deemed Ex Ante Team |  | Measure expired for DEER2017 based on requirements for minimum IEER |  | Updated to indicate claim/filing status
1 | NE-HVAC-Chlr-AirCldScrewChlr-2Cmp-lt150tons-11EER-14.94IPLV | Air Cooled Constant Speed Screw Chiller w/1 Compressor (< 150 tons, 11 Min EER, 14.2 Min IPLV) | DEER2017 | D17 v1.0 | 2020-11-24 16:30 | NE-HVAC-Chlr-AirCldScrewChlr-2Cmp-AllSizes-11EER-14.94IPLV | DEER | Standard | None | 0 | 0 | None |  | 0 |  | 0 | Com | Any | HVAC | SpaceCool | Chiller | AirCldScrewChlr |  | HVAC-Chlr | Water cooled centrifugal chiller, efficiency based on vintage | Air Cooled Constant Speed Screw Chiller w/1 Compressor (< 150 tons, 10.1 EER, 13.718 IPLV) | Air Cooled Constant Speed Screw Chiller w/1 Compressor (< 150 tons, 11 EER, 14.941 IPLV) |  | AirCldScrewChlr-2Cmp-lt150tons-10.1EER-13.72IPLV | AirCldScrewChlr-2Cmp-lt150tons-11EER-14.94IPLV | Available |  | 0 | 0 |  | ErRobNc |  | HVAC-Chlr |  | None | 2017-01-01 | 2019-12-31 | [5 empty] | Standard |  | 1 | 1 | 0 | Deemed Ex Ante Team |  |  |  | Updated to indicate claim/filing status
99 | NE-HVAC-airAC-SpltPkg-65to109kBtuh-12p0eer | Pkg AC EER = 12.0 (65-109 kBTUh), Clg EIR = 0.2304, Supply Fan W/cfm = 0.238, Cond Fan W/Btuh = 0.0057; w/Econo; 2-spd Fan | DEER2014 | D13 v1.0 | 2020-11-24 16:30 | NE-HVAC-airAC-SpltPkg-65to109kBtuh-12p0eer | DEER | Standard | None | 0 | 0 | None |  | 0 |  | 0 | Com | Any | HVAC | SpaceCool | dxAC_equip | pkgEER |  | HVAC-airAC | Pkg AC EER (65-109 kBtuh), Clg EIR, Supply Fan W/cfm, and Cond Fan W/Btuh based on vintage | Pkg AC EER = 11.0 (65-109 kBtuh), Clg EIR = 0.2570, Supply Fan W/cfm = 0.298, Cond Fan W/Btuh = 0.0053; w/Econo; 2-spd Fan | Pkg AC EER = 12.0 (65-109 kBtuh), Clg EIR = 0.2304, Supply Fan W/cfm = 0.238, Cond Fan W/Btuh = 0.0057; w/Econo; 2-spd Fan |  |  |  | Available |  | 0 | 0 |  | ErRobNc |  | HVAC-airAC | D08-NE-HVAC-airAC-SpltPkg-90to134kBtuh-12p0eer | None | 2014-07-01 | 2014-12-31 | DEER |  |  |  |  | Standard |  | 1 | 1 | 0 | Deemed Ex Ante Team |  |  |  | Updated to indicate claim/filing status
880 | NE-HVAC-airHP-Split-55to65kBtuh-15p0seer-8p7hspf | Commercial SEER-rated Split Heat Pumps, Size Range: 55 - 65 kBTU/h, SEER = 15 (HSPF = 8.7), EIR = 0.256, Fan W/CFM = 0.25, two-speed fan, with Econo | DEER2015 | D15 v1.0 | 2020-11-24 16:30 | NE-HVAC-airHP-Split-55to65kBtuh-15p0seer-8p7hspf | DEER | Standard | None |  |  | None |  | 0 |  | 0 | Com | Any | HVAC | HeatCool | dxHP_equip | spltSEER | dxHP-Com-Split-55to65kBTUh-SEER-15.0 | HVAC-airHP | Com SEER-Rated Split HP, 18-65 kBTU/h; pre-2001: SEER = 10 (HSPF = 7.1), one-speed fan, no Econo; post-2001: SEER = 13 (HSPF = 8.2), one-speed fan, no Econo; 2014: SEER = 14 (HSPF = 8.2), two-speed fan, w/Econo | Commercial SEER-rated Split Heat Pumps, Size Range: 55 - 65 kBTU/h, SEER = 14 (HSPF = 8.2), EIR = 0.27, Fan W/CFM = 0.29, two-speed fan, with Econo | Commercial SEER-rated Split Heat Pumps, Size Range: 55 - 65 kBTU/h, SEER = 15 (HSPF = 8.7), EIR = 0.256, Fan W/CFM = 0.25, two-speed fan, with Econo |  | dxHP-Com-Split-55to65kBTUh-SEER-14.0 | dxHP-Com-Split-55to65kBTUh-SEER-15.0 | Available |  | 0 | 0 |  | ErRobNc | dxHP-Com-Split-55to65kBTUh-SEER-14.0 | HVAC-airHP |  | None | 2015-01-01 | 2016-12-31 | DEER |  |  |  |  | Standard |  | 1 | 1 | 0 | Deemed Ex Ante Team |  |  |  | Updated to indicate claim/filing status
805 | NE-HVAC-airAC-SpltPkg-65to109kBtuh-12p0eer-wPreEcono | EER-rated packaged Air Conditioner, Size Range: 65 - 110 kBTU/h, EER = 12 (1 spd IEER = 12.8, 2 spd IEER = 14.6), EIR = 0.247, Fan W/CFM = 0.4, two-speed fan, with Econo (Pre-existing vintages include Economizer) | DEER2015 | D15 v1.0 | 2020-11-24 16:30 | NE-HVAC-airAC-SpltPkg-65to109kBtuh-12p0eer-wPreEcono | DEER | Standard | None |  |  | None |  | 0 |  | 0 | Com | Any | HVAC | SpaceCool | dxAC_equip | pkgEER | dxAC-Com-Pkg-65to110kBTUh-EER12.0-2Spd | HVAC-airAC | EER-Rated Pkg AC, 65-110 kBTU/h; Pre-2005: EER = 10.1 (1 spd IEER = 10.6, 2 spd IEER = 13.6), one-speed fan, w/Econo; 2006 - 2009: EER = 10.1 (1 spd IEER = 10.6, 2 spd IEER = 13.6), one-speed fan, w/Econo; 2010 - 2013: EER = 11 (1 spd IEER = 11.6, 2 spd IEER = 14.1), one-speed fan, w/Econo; 2014 - 2015: EER = 11 (1 spd IEER = 11.6, 2 spd IEER = 14.1), two-speed fan, w/Econo | EER-rated packaged Air Conditioner, Size Range: 65 - 110 kBTU/h, EER = 11 (1 spd IEER = 11.6, 2 spd IEER = 14.1), EIR = 0.273, Fan W/CFM = 0.4, two-speed fan, with Econo | EER-rated packaged Air Conditioner, Size Range: 65 - 110 kBTU/h, EER = 12 (1 spd IEER = 12.8, 2 spd IEER = 14.6), EIR = 0.247, Fan W/CFM = 0.4, two-speed fan, with Econo |  | dxAC-Com-Pkg-65to110kBTUh-EER11.0-2Spd | dxAC-Com-Pkg-65to110kBTUh-EER12.0-2Spd | Available |  | 0 | 0 |  | ErRobNc | dxAC-Com-Pkg-65to110kBTUh-EER11.0-2Spd | HVAC-airAC |  | None | 2015-01-01 | 2016-12-31 | InEA_same |  |  |  |  | Standard | Measure expired for DEER2017 based on requirements for minimum IEER | 1 | 1 | 0 | Deemed Ex Ante Team |  | Measure expired for DEER2017 based on requirements for minimum IEER |  | Updated to indicate claim/filing status
803 | NE-HVAC-airAC-SpltPkg-65to109kBtuh-13p0eer | EER-rated packaged Air Conditioner, Size Range: 65 - 110 kBTU/h, EER = 13 (1 spd IEER = 13.9, 2 spd IEER = 15.1), EIR = 0.226, Fan W/CFM = 0.4, two-speed fan, with Econo (Pre-existing vintages do not include Economizer) | DEER2015 | D15 v1.0 | 2020-11-24 16:30 | NE-HVAC-airAC-SpltPkg-65to109kBtuh-13p0eer | DEER | Standard | None |  |  | None |  | 0 |  | 0 | Com | Any | HVAC | SpaceCool | dxAC_equip | pkgEER | dxAC-Com-Pkg-65to110kBTUh-EER13.0-2Spd | HVAC-airAC | EER-Rated Pkg AC, 65-110 kBTU/h; Pre-2005: EER = 10.1 (1 spd IEER = 10.6, 2 spd IEER = 13.6), one-speed fan, no Econo; 2006 - 2009: EER = 10.1 (1 spd IEER = 10.6, 2 spd IEER = 13.6), one-speed fan, no Econo; 2010 - 2013: EER = 11 (1 spd IEER = 11.6, 2 spd IEER = 14.1), one-speed fan, no Econo; 2014 - 2015: EER = 11 (1 spd IEER = 11.6, 2 spd IEER = 14.1), two-speed fan, w/Econo | EER-rated packaged Air Conditioner, Size Range: 65 - 110 kBTU/h, EER = 11 (1 spd IEER = 11.6, 2 spd IEER = 14.1), EIR = 0.273, Fan W/CFM = 0.4, two-speed fan, with Econo | EER-rated packaged Air Conditioner, Size Range: 65 - 110 kBTU/h, EER = 13 (1 spd IEER = 13.9, 2 spd IEER = 15.1), EIR = 0.226, Fan W/CFM = 0.4, two-speed fan, with Econo |  | dxAC-Com-Pkg-65to110kBTUh-EER11.0-2Spd | dxAC-Com-Pkg-65to110kBTUh-EER13.0-2Spd | Available |  | 0 | 0 |  | ErRobNc | dxAC-Com-Pkg-65to110kBTUh-EER11.0-2Spd | HVAC-airAC |  | None | 2015-01-01 | 2016-12-31 | InEA_same |  |  |  |  | Standard | Measure expired for DEER2017 based on requirements for minimum IEER | 1 | 1 | 0 | Deemed Ex Ante Team |  | Measure expired for DEER2017 based on requirements for minimum IEER |  | Updated to indicate claim/filing status
806 | NE-HVAC-airAC-SpltPkg-65to109kBtuh-13p0eer-wPreEcono | EER-rated packaged Air Conditioner, Size Range: 65 - 110 kBTU/h, EER = 13 (1 spd IEER = 13.9, 2 spd IEER = 15.1), EIR = 0.226, Fan W/CFM = 0.4, two-speed fan, with Econo (Pre-existing vintages include Economizer) | DEER2015 | D15 v1.0 | 2020-11-24 16:30 | NE-HVAC-airAC-SpltPkg-65to109kBtuh-13p0eer-wPreEcono | DEER | Standard | None |  |  | None |  | 0 |  | 0 | Com | Any | HVAC | SpaceCool | dxAC_equip | pkgEER | dxAC-Com-Pkg-65to110kBTUh-EER13.0-2Spd | HVAC-airAC | EER-Rated Pkg AC, 65-110 kBTU/h; Pre-2005: EER = 10.1 (1 spd IEER = 10.6, 2 spd IEER = 13.6), one-speed fan, w/Econo; 2006 - 2009: EER = 10.1 (1 spd IEER = 10.6, 2 spd IEER = 13.6), one-speed fan, w/Econo; 2010 - 2013: EER = 11 (1 spd IEER = 11.6, 2 spd IEER = 14.1), one-speed fan, w/Econo; 2014 - 2015: EER = 11 (1 spd IEER = 11.6, 2 spd IEER = 14.1), two-speed fan, w/Econo | EER-rated packaged Air Conditioner, Size Range: 65 - 110 kBTU/h, EER = 11 (1 spd IEER = 11.6, 2 spd IEER = 14.1), EIR = 0.273, Fan W/CFM = 0.4, two-speed fan, with Econo | EER-rated packaged Air Conditioner, Size Range: 65 - 110 kBTU/h, EER = 13 (1 spd IEER = 13.9, 2 spd IEER = 15.1), EIR = 0.226, Fan W/CFM = 0.4, two-speed fan, with Econo |  | dxAC-Com-Pkg-65to110kBTUh-EER11.0-2Spd | dxAC-Com-Pkg-65to110kBTUh-EER13.0-2Spd | Available |  | 0 | 0 |  | ErRobNc | dxAC-Com-Pkg-65to110kBTUh-EER11.0-2Spd | HVAC-airAC |  | None | 2015-01-01 | 2016-12-31 | InEA_same |  |  |  |  | Standard | Measure expired for DEER2017 based on requirements for minimum IEER | 1 | 1 | 0 | Deemed Ex Ante Team |  | Measure expired for DEER2017 based on requirements for minimum IEER |  | Updated to indicate claim/filing status
94 | NE-HVAC-airAC-SpltPkg-65to89kBtuh-11p0eer | Pkg AC EER = 11.0 (65-89 kBtuh), Clg EIR = 0.2570, Supply Fan W/cfm = 0.298, Cond Fan W/Btuh = 0.0053 | DEER2011 | D11 v4.01 | 2020-11-24 16:30 | NE-HVAC-airAC-SpltPkg-65to89kBtuh-11p0eer | DEER | Standard | None |  |  | None |  | 0 |  | 0 | Com | Any | HVAC | SpaceCool | dxAC_equip | pkgEER |  | HVAC-airAC | multiple base efficiency levels used, example: Pkg AC EER = 10.10; Clg EIR = 0.262; Supply Fan W/cfm = 0.385; Cond Fan W/Btuh = 0.0054; no econo | Pkg AC EER = 11.00; Clg EIR = 0.257; Supply Fan W/cfm = 0.298; Cond Fan W/Btuh = 0.0053; no econo | Pkg AC EER = 11.0 (65-89 kBtuh), Clg EIR = 0.2570, Supply Fan W/cfm = 0.298, Cond Fan W/Btuh = 0.0053 | dxAC-spltE-Air-65to75k | dxAC-spltE-Air-65to75k-10.1 | dxAC-spltE-Air-65to75k-11.5 | Available | Code/Standard baseline technology description updated on 12/5/2011, Energy Impacts not affected | 0 | 0 |  | ErRul |  | HVAC-airAC | D08-NE-HVAC-airAC-SpltPkg-65to89kBtuh-11p0eer | None | 2013-01-01 | 2014-12-31 | DEER |  |  |  |  | Standard |  | 1 | 1 | 0 | Deemed Ex Ante Team |  |  |  | Updated to indicate claim/filing status
60 | NE-HVAC-airHP-Pkg-55to64kBtuh-15p0seer-8p5hspf | Pkg HP SEER = 15.0 (55-64 kBTUh), EER = 12.0, HSPF = 8.50, COP = 3.74; w/Econo; 2-spd Fan | DEER2014 | D13 v1.0 | 2020-11-24 16:30 | NE-HVAC-airHP-Pkg-55to64kBtuh-15p0seer-8p5hspf | DEER | Standard | None | 0 | 0 | None |  | 0 |  | 0 | Com | Any | HVAC | HeatCool | dxHP_equip | pkgSEER |  | HVAC-airHP | Pkg HP (55-64 kbtuh) SEER and HSPF based on vintage | Pkg HP SEER = 13.0 (55-64 kbtuh), EER = 11.07, HSPF = 7.7, COP = 3.28; w/Econo; 2-spd Fan | Pkg HP SEER = 15.0 (55-64 kbtuh), EER = 12.0, HSPF = 8.50, COP = 3.74; w/Econo; 2-spd Fan |  |  |  | Available |  | 0 | 0 |  | ErRobNc |  | HVAC-airHP |  | None | 2014-07-01 | 2014-12-31 | DEER |  |  |  |  | Standard |  | 1 | 1 | 0 | Deemed Ex Ante Team |  |  |  | Updated to indicate claim/filing status
36 | NE-HVAC-airHP-SpltPkg-110to134kBtuh-12p0eer-3p4cop | Pkg HP EER = 12.0 (110-134 kBTUh), COP = 3.4; w/Econo; 2-spd Fan | DEER2014 | D13 v1.0 | 2020-11-24 16:30 | NE-HVAC-airHP-SpltPkg-110to134kBtuh-12p0eer-3p4cop | DEER | Standard | None | 0 | 0 | None |  | 0 |  | 0 | Com | Any | HVAC | HeatCool | dxHP_equip | pkgEER |  | HVAC-airHP | Pkg HP (110-134 kBtuh) EER and COP based on vintage | Pkg HP EER = 10.8 (110-134 kBtuh), COP = 3.3; w/Econo; 2-spd Fan | Pkg HP EER = 12.0 (110-134 kBtuh), COP = 3.4; w/Econo; 2-spd Fan |  |  |  | Available |  | 0 | 0 |  | ErRobNc |  | HVAC-airHP |  | None | 2014-07-01 | 2019-12-31 | DEER |  |  |  |  | Standard |  | 1 | 1 | 0 | Deemed Ex Ante Team |  |  |  | Updated to indicate claim/filing status
371 | RE-WtrHt-SmlStrg-Elec-lte12kW-30G-0p95EF | High Efficiency Small Electric Storage Water Heater - 30 Gal , 0.95 EF | DEER2014 | D11 v4.00 | 2020-11-24 16:30 | RE-WtrHt-SmlStrg-Elec-lte12kW-30G-0p95EF | DEER | Standard | None | 0 | 0 | None |  | 0 |  | 0 | Res | Any | SHW | Heating | WaterHtg_eq | Stor_EF |  | WtrHt-Res-Elec | Small Electric Storage Water Heater 30 Gal; EF = 0.93; Recov Eff = 0.98 | Small Electric Storage Water Heater 30 Gal; EF = 0.93; Recov Eff = 0.98 | High Efficiency Small Electric Storage Water Heater - 30 Gal , 0.95 EF |  |  | RE-WtrHt-SmlStrg-Elec-lte12kW-30G-0p95EF | Available |  | 0 | 0 |  | RobNc |  | WtrHt-Res-Elec | D08-RE-WtrHt-SmlStrg-Elec-lte12kW-30G-0p95EF | DEER1314-WtrHt | 2013-01-01 | 2015-04-15 | DEER |  |  |  |  | Standard |  | 1 | 1 | 0 | Deemed Ex Ante Team |  |  |  | Updated to indicate claim/filing status
2020 | C-In-LEDFixtLB(186.99w)-dwP19.9 | Commercial Indoor Low Bay Lighting: LED Fixture. Normal Replacement (NR) and New Construction (NC) applications. Savings calculated above a standard practice baseline. | DEER2020 | D20v1 | 2020-11-24 16:30 | Com-ILtg-HW-dWatt | DEER | Scaled | DeltaWatts | 19.9 | 0 | None |  | 0 |  | 0 | Com | Any | Lighting | InGen | Ltg_Fixture | LED_fixt |  | ILtg-Com-LED-50000hr+16yr |  | 100% LED 25th percentile Efficacy | LED Fixture: Low Bay, 125 LPW to <135 LPW, 153 to <187 W |  |  |  | Available |  | 0 | 0 |  | NrNc |  |  |  | None | 2020-01-01 | 2020-03-18 | [5 empty] | Standard | DEER2020 update for: 100% ISP/Title 24 baseline; revised impacts, IEFs and peak demand | 1 | 1 | 0 | Deemed Ex Ante Team |  | DEER2020 update for: 100% ISP/Title 24 baseline; revised impacts, IEFs and peak demand |  | Updated to indicate claim/filing status
95 | NE-HVAC-airAC-SpltPkg-65to89kBtuh-11p5eer | Pkg AC EER = 11.5 (65-89 kBtuh), Clg EIR = 0.2401, Supply Fan W/cfm = 0.248, Cond Fan W/Btuh = 0.0060 | DEER2011 | D11 v4.01 | 2020-11-24 16:30 | NE-HVAC-airAC-SpltPkg-65to89kBtuh-11p5eer | DEER | Standard | None |  |  | None |  | 0 |  | 0 | Com | Any | HVAC | SpaceCool | dxAC_equip | pkgEER |  | HVAC-airAC | multiple base efficiency levels used, example: Pkg AC EER = 10.10; Clg EIR = 0.262; Supply Fan W/cfm = 0.385; Cond Fan W/Btuh = 0.0054; no econo | Pkg AC EER = 11.00; Clg EIR = 0.257; Supply Fan W/cfm = 0.298; Cond Fan W/Btuh = 0.0053; no econo | Pkg AC EER = 11.5 (65-89 kBtuh), Clg EIR = 0.2401, Supply Fan W/cfm = 0.248, Cond Fan W/Btuh = 0.0060 | dxAC-spltE-Air-65to75k | dxAC-spltE-Air-65to75k-10.1 | dxAC-spltE-Air-65to75k-11.5 | Available | Code/Standard baseline technology description updated on 12/5/2011, Energy Impacts not affected | 0 | 0 |  | ErRobNc |  | HVAC-airAC | D08-NE-HVAC-airAC-SpltPkg-65to89kBtuh-11p5eer | None | 2013-01-01 | 2014-12-31 | DEER |  |  |  |  | Standard |  | 1 | 1 | 0 | Deemed Ex Ante Team |  |  |  | Updated to indicate claim/filing status
96 | NE-HVAC-airAC-SpltPkg-65to89kBtuh-12p0eer | Pkg AC EER = 12.0 (65-89 kBtuh), Clg EIR = 0.2304, Supply Fan W/cfm = 0.238, Cond Fan W/Btuh = 0.0057 | DEER2011 | D11 v4.01 | 2020-11-24 16:30 | NE-HVAC-airAC-SpltPkg-65to89kBtuh-12p0eer | DEER | Standard | None |  |  | None |  | 0 |  | 0 | Com | Any | HVAC | SpaceCool | dxAC_equip | pkgEER |  | HVAC-airAC | multiple base efficiency levels used, example: Pkg AC EER = 10.10; Clg EIR = 0.262; Supply Fan W/cfm = 0.385; Cond Fan W/Btuh = 0.0054; no econo | Pkg AC EER = 11.00; Clg EIR = 0.257; Supply Fan W/cfm = 0.298; Cond Fan W/Btuh = 0.0053; no econo | Pkg AC EER = 12.0 (65-89 kBtuh), Clg EIR = 0.2304, Supply Fan W/cfm = 0.238, Cond Fan W/Btuh = 0.0057 | dxAC-spltE-Air-65to75k | dxAC-spltE-Air-65to75k-10.1 | dxAC-spltE-Air-65to75k-12 | Available | Code/Standard baseline technology description updated on 12/5/2011, Energy Impacts not affected | 0 | 0 |  | ErRobNc |  | HVAC-airAC | D08-NE-HVAC-airAC-SpltPkg-65to89kBtuh-12p0eer | None | 2013-01-01 | 2014-12-31 | DEER |  |  |  |  | Standard |  | 1 | 1 | 0 | Deemed Ex Ante Team |  |  |  | Updated to indicate claim/filing status
100 | NE-HVAC-airAC-SpltPkg-90to134kBtuh-11p0eer | Pkg AC EER = 11.0 (90-134 kBtuh), Clg EIR = 0.2570, Supply Fan W/cfm = 0.298, Cond Fan W/Btuh = 0.0053 | DEER2011 | D11 v4.01 | 2020-11-24 16:30 | NE-HVAC-airAC-SpltPkg-90to134kBtuh-11p0eer | DEER | Standard | None |  |  | None |  | 0 |  | 0 | Com | Any | HVAC | SpaceCool | dxAC_equip | pkgEER |  | HVAC-airAC | multiple base efficiency levels used, example: Pkg AC EER = 10.10; Clg EIR = 0.262; Supply Fan W/cfm = 0.385; Cond Fan W/Btuh = 0.0054; w/ econo | Pkg AC EER = 11.00; Clg EIR = 0.257; Supply Fan W/cfm = 0.298; Cond Fan W/Btuh = 0.0053; w/ econo | Pkg AC EER = 11.0 (90-134 kBtuh), Clg EIR = 0.2570, Supply Fan W/cfm = 0.298, Cond Fan W/Btuh = 0.0053 |  |  | NE-HVAC-airAC-SpltPkg-90to134kBtuh-11p0eer | Available | Code/Standard baseline technology description updated on 12/5/2011, Energy Impacts not affected | 0 | 0 |  | ErRul |  | HVAC-airAC | D08-NE-HVAC-airAC-SpltPkg-90to134kBtuh-11p0eer | None | 2013-01-01 | 2014-12-31 | DEER |  |  |  |  | Standard |  | 1 | 1 | 0 | Deemed Ex Ante Team |  |  |  | Updated to indicate claim/filing status
101 | NE-HVAC-airAC-SpltPkg-90to134kBtuh-11p5eer | Pkg AC EER = 11.5 (90-134 kBtuh), Clg EIR = 0.2401, Supply Fan W/cfm = 0.248, Cond Fan W/Btuh = 0.0060 | DEER2011 | D11 v4.01 | 2020-11-24 16:30 | NE-HVAC-airAC-SpltPkg-90to134kBtuh-11p5eer | DEER | Standard | None |  |  | None |  | 0 |  | 0 | Com | Any | HVAC | SpaceCool | dxAC_equip | pkgEER |  | HVAC-airAC | multiple base efficiency levels used, example: Pkg AC EER = 10.10; Clg EIR = 0.262; Supply Fan W/cfm = 0.385; Cond Fan W/Btuh = 0.0054; w/ econo | Pkg AC EER = 11.00; Clg EIR = 0.257; Supply Fan W/cfm = 0.298; Cond Fan W/Btuh = 0.0053; w/ econo | Pkg AC EER = 11.5 (90-134 kBtuh), Clg EIR = 0.2401, Supply Fan W/cfm = 0.248, Cond Fan W/Btuh = 0.0060 |  |  | NE-HVAC-airAC-SpltPkg-90to134kBtuh-11p5eer | Available | Code/Standard baseline technology description updated on 12/5/2011, Energy Impacts not affected | 0 | 0 |  | ErRobNc |  | HVAC-airAC | D08-NE-HVAC-airAC-SpltPkg-90to134kBtuh-11p5eer | None | 2013-01-01 | 2014-12-31 | DEER |  |  |  |  | Standard |  | 1 | 1 | 0 | Deemed Ex Ante Team |  |  |  | Updated to indicate claim/filing status
884 | NE-HVAC-airHP-Split-55to65kBtuh-15p0seer-8p7hspf-wPreEcono | Commercial SEER-rated Split Heat Pumps, Size Range: 55 - 65 kBTU/h, SEER = 15 (HSPF = 8.7), EIR = 0.256, Fan W/CFM = 0.25, two-speed fan, with Econo | DEER2015 | D15 v1.0 | 2020-11-24 16:30 | NE-HVAC-airHP-Split-55to65kBtuh-15p0seer-8p7hspf-wPreEcono | DEER | Standard | None |  |  | None |  | 0 |  | 0 | Com | Any | HVAC | HeatCool | dxHP_equip | spltSEER | dxHP-Com-Split-55to65kBTUh-SEER-15.0 | HVAC-airHP | Com SEER-Rated Split HP, 18-65 kBTU/h; pre-2001: SEER = 10 (HSPF = 7.1), one-speed fan, w/Econo; post-2001: SEER = 13 (HSPF = 8.2), one-speed fan, w/Econo; 2014: SEER = 14 (HSPF = 8.2), two-speed fan, w/Econo | Commercial SEER-rated Split Heat Pumps, Size Range: 55 - 65 kBTU/h, SEER = 14 (HSPF = 8.2), EIR = 0.27, Fan W/CFM = 0.29, two-speed fan, with Econo | Commercial SEER-rated Split Heat Pumps, Size Range: 55 - 65 kBTU/h, SEER = 15 (HSPF = 8.7), EIR = 0.256, Fan W/CFM = 0.25, two-speed fan, with Econo |  | dxHP-Com-Split-55to65kBTUh-SEER-14.0 | dxHP-Com-Split-55to65kBTUh-SEER-15.0 | Available |  | 0 | 0 |  | ErRobNc | dxHP-Com-Split-55to65kBTUh-SEER-14.0 | HVAC-airHP |  | None | 2015-01-01 | 2016-12-31 | DEER |  |  |  |  | Standard |  | 1 | 1 | 0 | Deemed Ex Ante Team |  |  |  | Updated to indicate claim/filing status
2020 | C-In-LED-A19(EISA-Bin-60w-120LPW)-dWP1p8 | LED A Lamp replaces pre-existing standard lighting Wattage based on EISA bin and LPW | DEER2020 | D20v1 | 2020-11-24 16:30 | Com-ILtg-SI-dWatt | NonDEER | Scaled | DeltaWatts | 1.8 | 1.8 | None |  | 0 |  | 0 | Com | Any | Lighting | InGen-CFL | Ltg_Lamp | LED_lamp |  | ILtg-Com-LED-10000hr | LED A19 Basecase, 75% LED, 25% CFL | LED A19 Basecase, 75% LED, 25% CFL | LED Lamp: A19, EISA Bin 60, 120 LPW |  |  |  | Available |  | 0 | 0 |  | NrNc |  |  |  | None | 2020-01-01 | 2020-03-18 | [5 empty] | Standard | DEER2020 update for: revised EUL; revised impacts, IEFs and peak demand | 1 | 1 | 0 | Deemed Ex Ante Team |  | DEER2020 update for: revised EUL; revised impacts, IEFs and peak demand |  | Updated to indicate claim/filing status
2020 | C-In-LED-PAR38(17w)-dWP27 | Commercial Indoor General Lighting: LED Lamp replaces pre-existing standard lighting Wattage. Measure includes Code case. Impacts: CFL-based HOU (varies by BldgType) | DEER2020 | D20v1 | 2020-11-24 16:30 | Com-ILtg-SI-dWatt | DEER | Scaled | BaseRatio |  |  | None |  | 0 |  | 1 | Com | Any | Lighting | InGen-ScrewIn | Ltg_Lamp | LED_lamp |  | ILtg-Com-LED-20000hr |  |  |  | LEDratio0260 | LEDratio0260 | LED-PAR38(17w) | Available |  | 0 | 0 |  | NrNc |  |  |  | None | 2020-01-01 | 2020-03-18 | [5 empty] | Standard | DEER2020 update for: revised impacts, IEFs and peak demand | 1 | 1 | 0 | Deemed Ex Ante Team |  | DEER2020 update for: revised impacts, IEFs and peak demand |  | Updated to indicate claim/filing status
816 | NE-HVAC-airAC-SpltPkg-gte760kBtuh-10p2eer | EER-rated packaged Air Conditioner, Size Range: 760 - kBTU/h, EER = 10.2 (1 spd IEER = 10.9, 2 spd IEER = 12.1), EIR = 0.273, Fan W/CFM = 0.61, two-speed fan, with Econo | DEER2015 | D15 v1.0 | 2020-11-24 16:30 | NE-HVAC-airAC-SpltPkg-gte760kBtuh-10p2eer | DEER | Standard | None |  |  | None |  | 0 |  | 0 | Com | Any | HVAC | SpaceCool | dxAC_equip | pkgEER | dxAC-Com-Pkg-gte760kBTUh-EER10.2-2Spd | HVAC-airAC | EER-Rated Pkg AC, 760+ kBTU/h; Pre-2005: EER = 9 (1 spd IEER = 9.4, 2 spd IEER = 10.7), one-speed fan, w/Econo; 2006 - 2009: EER = 9 (1 spd IEER = 9.4, 2 spd IEER = 10.7), one-speed fan, w/Econo; 2010 - 2013: EER = 9.5 (1 spd IEER = 10, 2 spd IEER = 11.3), one-speed fan, w/Econo; 2014 - 2015: EER = 9.5 (1 spd IEER = 10, 2 spd IEER = 11.3), two-speed fan, w/Econo | EER-rated packaged Air Conditioner, Size Range: 760 - kBTU/h, EER = 9.5 (1 spd IEER = 10, 2 spd IEER = 11.3), EIR = 0.297, Fan W/CFM = 0.61, two-speed fan, with Econo | EER-rated packaged Air Conditioner, Size Range: 760 - kBTU/h, EER = 10.2 (1 spd IEER = 10.9, 2 spd IEER = 12.1), EIR = 0.273, Fan W/CFM = 0.61, two-speed fan, with Econo |  | dxAC-Com-Pkg-gte760kBTUh-EER9.5-2Spd | dxAC-Com-Pkg-gte760kBTUh-EER10.2-2Spd | Available | Std and Meas Technologies vary by system configuration | 0 | 0 |  | ErRobNc | dxAC-Com-Pkg-gte760kBTUh-EER9.5-2Spd | HVAC-airAC |  | None | 2015-01-01 | 2017-06-30 | InEA_same |  |  |  |  | Standard | Measure expired for DEER2017 based on requirements for minimum IEER | 1 | 1 | 0 | Deemed Ex Ante Team |  | Measure expired for DEER2017 based on requirements for minimum IEER |  | Updated to indicate claim/filing status
870 | NE-HVAC-airHP-Pkg-55to65kBtuh-15p0seer-8p2hspf | Commercial SEER-rated Packaged Heat Pumps, Size Range: 55 - 65 kBTU/h, SEER = 15 (HSPF = 8.2), EIR = 0.256, Fan W/CFM = 0.25, two-speed fan, with Econo | DEER2015 | D15 v1.0 | 2020-11-24 16:30 | NE-HVAC-airHP-Pkg-55to65kBtuh-15p0seer-8p2hspf | DEER | Standard | None |  |  | None |  | 0 |  | 0 | Com | Any | HVAC | HeatCool | dxHP_equip | pkgSEER | dxHP-Com-Pkg-55to65kBTUh-SEER-15.0 | HVAC-airHP | Com SEER-Rated Pkg HP, 18-65 kBTU/h; pre-2001: SEER = 10 (HSPF = 7.1), one-speed fan, no Econo; post-2001: SEER = 13 (HSPF = 8.2), one-speed fan, no Econo; 2014: SEER = 14 (HSPF = 8), two-speed fan, w/Econo | Commercial SEER-rated Packaged Heat Pumps, Size Range: 55 - 65 kBTU/h, SEER = 14 (HSPF = 8.0), EIR = 0.27, Fan W/CFM = 0.29, two-speed fan, with Econo | Commercial SEER-rated Packaged Heat Pumps, Size Range: 55 - 65 kBTU/h, SEER = 15 (HSPF = 8.2), EIR = 0.256, Fan W/CFM = 0.25, two-speed fan, with Econo |  | dxHP-Com-Pkg-55to65kBTUh-SEER-14.0 | dxHP-Com-Pkg-55to65kBTUh-SEER-15.0 | Available |  | 0 | 0 |  | ErRobNc | dxHP-Com-Pkg-55to65kBTUh-SEER-14.0 | HVAC-airHP |  | None | 2015-01-01 | 2016-12-31 | DEER |  |  |  |  | Standard |  | 1 | 1 | 0 | Deemed Ex Ante Team |  |  |  | Updated to indicate claim/filing status
817 | NE-HVAC-airAC-SpltPkg-gte760kBtuh-11p0eer | EER-rated packaged Air Conditioner, Size Range: 760 - kBTU/h, EER = 11 (1 spd IEER = 11.8, 2 spd IEER = 13.1), EIR = 0.249, Fan W/CFM = 0.61, two-speed fan, with Econo | DEER2015 | D15 v1.0 | 2020-11-24 16:30 | NE-HVAC-airAC-SpltPkg-gte760kBtuh-11p0eer | DEER | Standard | None |  |  | None |  | 0 |  | 0 | Com | Any | HVAC | SpaceCool | dxAC_equip | pkgEER | dxAC-Com-Pkg-gte760kBTUh-EER11.0-2Spd | HVAC-airAC | EER-Rated Pkg AC, 760+ kBTU/h; Pre-2005: EER = 9 (1 spd IEER = 9.4, 2 spd IEER = 10.7), one-speed fan, w/Econo; 2006 - 2009: EER = 9 (1 spd IEER = 9.4, 2 spd IEER = 10.7), one-speed fan, w/Econo; 2010 - 2013: EER = 9.5 (1 spd IEER = 10, 2 spd IEER = 11.3), one-speed fan, w/Econo; 2014 - 2015: EER = 9.5 (1 spd IEER = 10, 2 spd IEER = 11.3), two-speed fan, w/Econo | EER-rated packaged Air Conditioner, Size Range: 760 - kBTU/h, EER = 9.5 (1 spd IEER = 10, 2 spd IEER = 11.3), EIR = 0.297, Fan W/CFM = 0.61, two-speed fan, with Econo | EER-rated packaged Air Conditioner, Size Range: 760 - kBTU/h, EER = 11 (1 spd IEER = 11.8, 2 spd IEER = 13.1), EIR = 0.249, Fan W/CFM = 0.61, two-speed fan, with Econo |  | dxAC-Com-Pkg-gte760kBTUh-EER9.5-2Spd | dxAC-Com-Pkg-gte760kBTUh-EER11.0-2Spd | Available | Std and Meas Technologies vary by system configuration | 0 | 0 |  | ErRobNc | dxAC-Com-Pkg-gte760kBTUh-EER9.5-2Spd | HVAC-airAC |  | None | 2015-01-01 | 2017-06-30 | InEA_same |  |  |  |  | Standard | Measure expired for DEER2017 based on requirements for minimum IEER | 1 | 1 | 0 | Deemed Ex Ante Team |  | Measure expired for DEER2017 based on requirements for minimum IEER |  | Updated to indicate claim/filing status
2020 | C-In-LED-PAR38(26w)-dWP42 | Commercial Indoor General Lighting: LED Lamp replaces pre-existing standard lighting Wattage. Measure includes Code case. Impacts: CFL-based HOU (varies by BldgType) | DEER2020 | D20v1 | 2020-11-24 16:30 | Com-ILtg-SI-dWatt | DEER | Scaled | BaseRatio |  |  | None |  | 0 |  | 1 | Com | Any | Lighting | InGen-ScrewIn | Ltg_Lamp | LED_lamp |  | ILtg-Com-LED-20000hr |  |  |  | LEDratio0260 | LEDratio0260 | LED-PAR38(26w) | Available |  | 0 | 0 |  | NrNc |  |  |  | None | 2020-01-01 | 2020-03-18 | [5 empty] | Standard | DEER2020 update for: revised impacts, IEFs and peak demand | 1 | 1 | 0 | Deemed Ex Ante Team |  | DEER2020 update for: revised impacts, IEFs and peak demand |  | Updated to indicate claim/filing status
2020 | R-OutCmn-LEDFixt-Ext(13w)-dWP25-dWC18 | Residential Outdoor Common Area Lighting: LED Fixture replaces pre-existing standard lighting Wattage. Measure includes Code case. | DEER2019 | D20 v0 | 2020-11-24 16:30 | All-Oltg-dWatt-MS | NonDEER | Scaled | BaseRatio | 0 | 0 | None |  | 0 |  | 1 | Res | Any | Lighting | OutCommon | Ltg_Fixture | LED_fixt |  | OLtg-Res-LED-50000hr-Cmn | LED A19 Basecase, Total Watts = 2.96 x Msr Watts | LED Fixture Basecase, Total Watts = 2.42 x Msr Watts | LED fixture: Any type of housing Fixture Type, 780 min lm, Exterior Rated; Total Watts = 13 | LEDratio0296 | LEDratio0242 | LEDFixt-Ext(13w) | Available | From LED WRR Disposition July 2016 | 0 | 0 | DEER2019 Proposed Update | ErRobNc |  | LtgFixture-Default |  | None | 2019-01-01 | 2019-12-31 |  | LT-53830 |  |  |  | Standard | Measures expire 12/31/2019. In addition to HOU revision for 2019, impacts are revised to include DEER2020 update to the peak demand period definition | 1 | 1 | 0 | Deemed Ex Ante Team |  | Measures expire 12/31/2019. In addition to HOU revision for 2019, impacts are revised to include DEER2020 update to the peak demand period definition |  | Updated to indicate claim/filing status
2020 | R-OutCmn-LEDFixt-Ext(17w)-dWP33-dWC24 | Residential Outdoor Common Area Lighting: LED Fixture replaces pre-existing standard lighting Wattage. Measure includes Code case. | DEER2019 | D20 v0 | 2020-11-24 16:30 | All-Oltg-dWatt-MS | NonDEER | Scaled | BaseRatio | 0 | 0 | None |  | 0 |  | 1 | Res | Any | Lighting | OutCommon | Ltg_Fixture | LED_fixt |  | OLtg-Res-LED-50000hr-Cmn | LED A19 Basecase, Total Watts = 2.96 x Msr Watts | LED Fixture Basecase, Total Watts = 2.42 x Msr Watts | LED fixture: Any type of housing Fixture Type, Exterior Rated; Total Watts = 17 | LEDratio0296 | LEDratio0242 | LEDFixt-Ext(17w) | Available | From LED WRR Disposition July 2016 | 0 | 0 | DEER2019 Proposed Update | ErRobNc |  | LtgFixture-Default |  | None | 2019-01-01 | 2019-12-31 |  | LT-92930 |  |  |  | Standard | Measures expire 12/31/2019. In addition to HOU revision for 2019, impacts are revised to include DEER2020 update to the peak demand period definition | 1 | 1 | 0 | Deemed Ex Ante Team |  | Measures expire 12/31/2019. In addition to HOU revision for 2019, impacts are revised to include DEER2020 update to the peak demand period definition |  | Updated to indicate claim/filing status
818 | NE-HVAC-airAC-SpltPkg-gte760kBtuh-12p0eer | EER-rated packaged Air Conditioner, Size Range: 760 - kBTU/h, EER = 12 (1 spd IEER = 13, 2 spd IEER = 14.2), EIR = 0.224, Fan W/CFM = 0.61, two-speed fan, with Econo | DEER2015 | D15 v1.0 | 2020-11-24 16:30 | NE-HVAC-airAC-SpltPkg-gte760kBtuh-12p0eer | DEER | Standard | None |  |  | None |  | 0 |  | 0 | Com | Any | HVAC | SpaceCool | dxAC_equip | pkgEER | dxAC-Com-Pkg-gte760kBTUh-EER12.0-2Spd | HVAC-airAC | EER-Rated Pkg AC, 760+ kBTU/h; Pre-2005: EER = 9 (1 spd IEER = 9.4, 2 spd IEER = 10.7), one-speed fan, w/Econo; 2006 - 2009: EER = 9 (1 spd IEER = 9.4, 2 spd IEER = 10.7), one-speed fan, w/Econo; 2010 - 2013: EER = 9.5 (1 spd IEER = 10, 2 spd IEER = 11.3), one-speed fan, w/Econo; 2014 - 2015: EER = 9.5 (1 spd IEER = 10, 2 spd IEER = 11.3), two-speed fan, w/Econo | EER-rated packaged Air Conditioner, Size Range: 760 - kBTU/h, EER = 9.5 (1 spd IEER = 10, 2 spd IEER = 11.3), EIR = 0.297, Fan W/CFM = 0.61, two-speed fan, with Econo | EER-rated packaged Air Conditioner, Size Range: 760 - kBTU/h, EER = 12 (1 spd IEER = 13, 2 spd IEER = 14.2), EIR = 0.224, Fan W/CFM = 0.61, two-speed fan, with Econo |  | dxAC-Com-Pkg-gte760kBTUh-EER9.5-2Spd | dxAC-Com-Pkg-gte760kBTUh-EER12.0-2Spd | Available | Std and Meas Technologies vary by system configuration | 0 | 0 |  | ErRobNc | dxAC-Com-Pkg-gte760kBTUh-EER9.5-2Spd | HVAC-airAC |  | None | 2015-01-01 | 2017-06-30 | InEA_same |  |  |  |  | Standard | Measure expired for DEER2017 based on requirements for minimum IEER | 1 | 1 | 0 | Deemed Ex Ante Team |  | Measure expired for DEER2017 based on requirements for minimum IEER |  | Updated to indicate claim/filing status
114 | NE-HVAC-airAC-SpltPkg-gte760kBtuh-9p7eer | Pkg AC EER = 9.7 (>= 760 kBTUh); w/Econo; 2-spd Fan | DEER2014 | D13 v1.0 | 2020-11-24 16:30 | NE-HVAC-airAC-SpltPkg-gte760kBtuh-9p7eer | DEER | Standard | None | 0 | 0 | None |  | 0 |  | 0 | Com | Any | HVAC | SpaceCool | dxAC_equip | pkgEER |  | HVAC-airAC | Pkg AC EER (>= 760 kBtuh), Clg EIR, Supply Fan W/cfm, and Cond Fan W/Btuh based on vintage | Pkg AC EER = 9.5 (>= 760 kBtuh); w/Econo; 2-spd Fan | Pkg AC EER = 9.7 (>= 760 kBtuh); w/Econo; 2-spd Fan |  |  |  | Available |  | 0 | 0 |  | ErRobNc |  | HVAC-airAC | D08-NE-HVAC-airAC-SpltPkg-gte760kBtuh-9p7eer | DEER1314end | 2013-01-01 | 2014-12-31 | DEER |  |  |  |  | Standard |  | 1 | 1 | 0 | Deemed Ex Ante Team |  |  |  | Updated to indicate claim/filing status
58 | NE-HVAC-airHP-Pkg-55to64kBtuh-13p0seer-7p7hspf | Pkg HP SEER = 13.0 (55-64 kBTUh), EER = 11.07, HSPF = 7.70, COP = 3.28; w/Econo; 2-spd Fan | DEER2014 | D13 v1.0 | 2020-11-24 16:30 | NE-HVAC-airHP-Pkg-55to64kBtuh-13p0seer-7p7hspf | DEER | Standard | None | 0 | 0 | None |  | 0 |  | 0 | Com | Any | HVAC | HeatCool | dxHP_equip | pkgSEER |  | HVAC-airHP | Pkg HP (55-64 kbtuh) SEER and HSPF based on vintage | Pkg HP SEER = 13.0 (55-64 kbtuh), EER = 11.07, HSPF = 7.7, COP = 3.28; w/Econo; 2-spd Fan | Pkg HP SEER = 13.0 (55-64 kbtuh), EER = 11.07, HSPF = 7.70, COP = 3.28; w/Econo; 2-spd Fan |  |  |  | Available |  | 0 | 0 |  | ErRul |  | HVAC-airHP |  | None | 2014-07-01 | 2014-12-31 | DEER |  |  |  |  | Standard |  | 1 | 1 | 0 | Deemed Ex Ante Team |  |  |  | Updated to indicate claim/filing status
59 | NE-HVAC-airHP-Pkg-55to64kBtuh-14p0seer-8p0hspf | Pkg HP SEER = 14.0 (55-64 kBTUh), EER = 11.6, HSPF = 8.00, COP = 3.52; w/Econo; 2-spd Fan | DEER2014 | D13 v1.0 | 2020-11-24 16:30 | NE-HVAC-airHP-Pkg-55to64kBtuh-14p0seer-8p0hspf | DEER | Standard | None | 0 | 0 | None |  | 0 |  | 0 | Com | Any | HVAC | HeatCool | dxHP_equip | pkgSEER |  | HVAC-airHP | Pkg HP (55-64 kbtuh) SEER and HSPF based on vintage | Pkg HP SEER = 13.0 (55-64 kbtuh), EER = 11.07, HSPF = 7.7, COP = 3.28; w/Econo; 2-spd Fan | Pkg HP SEER = 14.0 (55-64 kbtuh), EER = 11.6, HSPF = 8.00, COP = 3.52; w/Econo; 2-spd Fan |  |  |  | Available |  | 0 | 0 |  | ErRobNc |  | HVAC-airHP |  | None | 2014-07-01 | 2014-12-31 | DEER |  |  |  |  | Standard |  | 1 | 1 | 0 | Deemed Ex Ante Team |  |  |  | Updated to indicate claim/filing status
2020 | R-Out-LEDFixt-Ext(39w)-dWP76-dWC55 | Residential Outdoor General Lighting: LED Fixture replaces pre-existing standard lighting Wattage. Measure includes Code case. | DEER2020 | D20v1 | 2020-11-24 16:30 | Res-Oltg-dWatt-SI | DEER | Scaled | BaseRatio |  |  | None |  | 0 |  | 1 | Res | Any | Lighting | OutGen | Ltg_Fixture | LED_fixt |  | OLtg-Res-LED-50000hr |  |  |  | LEDratio0296 | LEDratio0242 | LEDFixt-Ext(39w) | Available |  | 0 | 0 |  | ArNrNc |  | LtgFixture-Default |  | None | 2020-01-01 | 2020-03-18 | [5 empty] | Standard | DEER2020 update for: ISP/Title 24 wattage baseline; revised impacts, IEFs and peak demand | 1 | 1 | 0 | Deemed Ex Ante Team |  | DEER2020 update for: ISP/Title 24 wattage baseline; revised impacts, IEFs and peak demand |  | Updated to indicate claim/filing status
2020 | R-Out-LEDFixt-Ext(14w)-dWP27-dWC19 | Residential Outdoor General Lighting: LED Fixture replaces pre-existing standard lighting Wattage. Measure includes Code case. | DEER2020 | D20v1 | 2020-11-24 16:30 | Res-Oltg-dWatt-SI | DEER | Scaled | BaseRatio |  |  | None |  | 0 |  | 1 | Res | Any | Lighting | OutGen | Ltg_Fixture | LED_fixt |  | OLtg-Res-LED-50000hr |  |  |  | LEDratio0296 | LEDratio0242 | LEDFixt-Ext(14w) | Available |  | 0 | 0 |  | ArNrNc |  | LtgFixture-Default |  | None | 2020-01-01 | 2020-03-18 | [5 empty] | Standard | DEER2020 update for: ISP/Title 24 wattage baseline; revised impacts, IEFs and peak demand | 1 | 1 | 0 | Deemed Ex Ante Team |  | DEER2020 update for: ISP/Title 24 wattage baseline; revised impacts, IEFs and peak demand |  | Updated to indicate claim/filing status
2020 | R-Out-LEDFixt-Ext(17w)-dWP33-dWC24 | Residential Outdoor General Lighting: LED Fixture replaces pre-existing standard lighting Wattage. Measure includes Code case. | DEER2020 | D20v1 | 2020-11-24 16:30 | Res-Oltg-dWatt-SI | DEER | Scaled | BaseRatio |  |  | None |  | 0 |  | 1 | Res | Any | Lighting | OutGen | Ltg_Fixture | LED_fixt |  | OLtg-Res-LED-50000hr |  |  |  | LEDratio0296 | LEDratio0242 | LEDFixt-Ext(17w) | Available |  | 0 | 0 |  | ArNrNc |  | LtgFixture-Default |  | None | 2020-01-01 | 2020-03-18 | [5 empty] | Standard | DEER2020 update for: ISP/Title 24 wattage baseline; revised impacts, IEFs and peak demand | 1 | 1 | 0 | Deemed Ex Ante Team |  | DEER2020 update for: ISP/Title 24 wattage baseline; revised impacts, IEFs and peak demand |  | Updated to indicate claim/filing status
602 | RE-RefgFrz-TM_Mini-Tier2 | Refrigerator-freezers - automatic defrost with top-mounted freezer without an automatic icemaker, Size Range: Very Small (<13 cu. ft.), 30% less than Code Maximum | DEER2017 | D17 v2 | 2020-11-24 16:30 | Res-Refg-dKWH-Cond | DEER | Scaled | Delta | 102 | 120 | None |  | 0 |  | 1 | Res | Any | AppPlug | Refrig | Ref_Storage | RefrigFrz | RefgFrz-TM_Mini-Tier2 | Appl-ESRefg |  |  |  |  | RefgFrz-TM_Mini-Code | RefgFrz-TM_Mini-Tier2 | Available |  | 0 | 0 | June 2017 Update | RobNc | RefgFrz-TM_Mini-Code | Appl-ESRefg |  | DEER1517 | 2015-01-01 | 2019-12-31 | InEA_same |  |  |  |  | Standard |  | 1 | 1 | 0 | Deemed Ex Ante Team |  |  |  | Updated to indicate claim/filing status
2020 | RG-WtrHt-SmlStrg-Gas-Ite75kBtuh-50G-MD-0p64UEF | Efficient residential water heater: 50 gallon gas water heater (UEF=0.64) replaces 50 gallon standard gas water heater | DEER2019 | D20 v0 | 2020-11-24 16:30 | RG-WtrHt-SmlStrg-Gas-Ite75kBtuh-50G-MD-0p64UEF | DEER | Standard | None | 0 | 0 | None |  | 0 |  | 0 | Res | Any | SHW | Heating | WaterHtg_eq | Stor_UEF |  | WtrHt-Res-Gas | Small storage Gas water heater: 50 gallon, EF = 0.59 | Small storage Gas water heater: 50 gallon, UEF = 0.56, RE = 0.76, Cap = 40 kBTUh, UA = 6.71 BTU/hr-F, VentW: 0, AuxBTUh: 350, medium draw | Small storage Gas water heater: 50 gallon, UEF = 0.64, RE = 0.78, Cap = 39.7 kBTUh, UA = 3.98 BTU/hr-F, VentW: 0, AuxBTUh: 350, medium draw | Stor_EF-Gas-050gal-0.59EF | Stor_UEF-Gas-050gal-MD-0.56UEF | Stor_UEF-Gas-050gal-MD-0.64UEF | Available |  | 0 | 0 | DEER2019 Proposed Update | ErRobNc |  | WtrHt-Res-Gas |  | None | 2019-01-01 | 2019-12-31 | [5 empty] | Standard |  | 1 | 1 | 0 | Deemed Ex Ante Team |  |  |  | Updated to indicate claim/filing status
2020 | RG-WtrHt-SmlStrg-Gas-Ite75kBtuh-50G-HI-0p68UEF | Efficient residential water heater: 50 gallon gas water heater (UEF=0.68) replaces 50 gallon standard gas water heater | DEER2019 | D20 v0 | 2020-11-24 16:30 | RG-WtrHt-SmlStrg-Gas-Ite75kBtuh-50G-HD-0p68UEF | DEER | Standard | None | 0 | 0 | None |  | 0 |  | 0 | Res | Any | SHW | Heating | WaterHtg_eq | Stor_UEF |  | WtrHt-Res-Gas | Small storage Gas water heater: 50 gallon, EF = 0.59 | Small storage Gas water heater: 50 gallon, UEF = 0.63, RE = 0.8, Cap = 42 kBTUh, UA = 9.07 BTU/hr-F, VentW: 0, AuxBTUh: 350, high draw | Small storage Gas water heater: 50 gallon, UEF = 0.68, RE = 0.79, Cap = 49.7 kBTUh, UA = 4.322 BTU/hr-F, VentW: 0, AuxBTUh: 350, high draw | Stor_EF-Gas-050gal-0.59EF | Stor_UEF-Gas-050gal-HI-0.63UEF | Stor_UEF-Gas-050gal-HI-0.68UEF | Available |  | 0 | 0 | DEER2019 Proposed Update | ErRobNc |  | WtrHt-Res-Gas |  | None | 2019-01-01 | 2019-12-31 | [5 empty] | Standard |  | 1 | 1 | 0 | Deemed Ex Ante Team |  |  |  | Updated to indicate claim/filing status
873 | NE-HVAC-airHP-Pkg-55to65kBtuh-15p0seer-8p2hspf-wPreEcono | Commercial SEER-rated Packaged Heat Pumps, Size Range: 55 - 65 kBTU/h, SEER = 15 (HSPF = 8.2), EIR = 0.256, Fan W/CFM = 0.25, two-speed fan, with Econo | DEER2015 | D15 v1.0 | 2020-11-24 16:30 | NE-HVAC-airHP-Pkg-55to65kBtuh-15p0seer-8p2hspf-wPreEcono | DEER | Standard | None |  |  | None |  | 0 |  | 0 | Com | Any | HVAC | HeatCool | dxHP_equip | pkgSEER | dxHP-Com-Pkg-55to65kBTUh-SEER-15.0 | HVAC-airHP | Com SEER-Rated Pkg HP, 18-65 kBTU/h; pre-2001: SEER = 10 (HSPF = 7.1), one-speed fan, w/Econo; post-2001: SEER = 13 (HSPF = 8.2), one-speed fan, w/Econo; 2014: SEER = 14 (HSPF = 8), two-speed fan, w/Econo | Commercial SEER-rated Packaged Heat Pumps, Size Range: 55 - 65 kBTU/h, SEER = 14 (HSPF = 8.0), EIR = 0.27, Fan W/CFM = 0.29, two-speed fan, with Econo | Commercial SEER-rated Packaged Heat Pumps, Size Range: 55 - 65 kBTU/h, SEER = 15 (HSPF = 8.2), EIR = 0.256, Fan W/CFM = 0.25, two-speed fan, with Econo |  | dxHP-Com-Pkg-55to65kBTUh-SEER-14.0 | dxHP-Com-Pkg-55to65kBTUh-SEER-15.0 | Available |  | 0 | 0 |  | ErRobNc | dxHP-Com-Pkg-55to65kBTUh-SEER-14.0 | HVAC-airHP |  | None | 2015-01-01 | 2016-12-31 | DEER |  |  |  |  | Standard |  | 1 | 1 | 0 | Deemed Ex Ante Team |  |  |  | Updated to indicate claim/filing status
2020 | R-OutCmn-LEDFixt-Ext(20w)-dWP39-dWC28 | Residential Outdoor Common Area Lighting: LED Fixture replaces pre-existing standard lighting Wattage. Measure includes Code case. | DEER2019 | D20 v0 | 2020-11-24 16:30 | All-Oltg-dWatt-MS | NonDEER | Scaled | BaseRatio | 0 | 0 | None |  | 0 |  | 1 | Res | Any | Lighting | OutCommon | Ltg_Fixture | LED_fixt |  | OLtg-Res-LED-50000hr-Cmn | LED A19 Basecase, Total Watts = 2.96 x Msr Watts | LED Fixture Basecase, Total Watts = 2.42 x Msr Watts | LED fixture: Any type of housing Fixture Type, Exterior Rated; Total Watts = 20 | LEDratio0296 | LEDratio0242 | LEDFixt-Ext(20w) | Available | From LED WRR Disposition July 2016 | 0 | 0 | DEER2019 Proposed Update | ErRobNc |  | LtgFixture-Default |  | None | 2019-01-01 | 2019-12-31 |  | LT-73170 |  |  |  | Standard | Measures expire 12/31/2019. In addition to HOU revision for 2019, impacts are revised to include DEER2020 update to the peak demand period definition | 1 | 1 | 0 | Deemed Ex Ante Team |  | Measures expire 12/31/2019. In addition to HOU revision for 2019, impacts are revised to include DEER2020 update to the peak demand period definition |  | Updated to indicate claim/filing status
871 | NE-HVAC-airHP-Pkg-55to65kBtuh-16p0seer-8p5hspf | Commercial SEER-rated Packaged Heat Pumps, Size Range: 55 - 65 kBTU/h, SEER = 16 (HSPF = 8.5), EIR = 0.238, Fan W/CFM = 0.27, two-speed fan, with Econo | DEER2015 | D15 v1.0 | 2020-11-24 16:30 | NE-HVAC-airHP-Pkg-55to65kBtuh-16p0seer-8p5hspf | DEER | Standard | None |  |  | None |  | 0 |  | 0 | Com | Any | HVAC | HeatCool | dxHP_equip | pkgSEER | dxHP-Com-Pkg-55to65kBTUh-SEER-16.0 | HVAC-airHP | Com SEER-Rated Pkg HP, 18-65 kBTU/h; pre-2001: SEER = 10 (HSPF = 7.1), one-speed fan, no Econo; post-2001: SEER = 13 (HSPF = 8.2), one-speed fan, no Econo; 2014: SEER = 14 (HSPF = 8), two-speed fan, w/Econo | Commercial SEER-rated Packaged Heat Pumps, Size Range: 55 - 65 kBTU/h, SEER = 14 (HSPF = 8.0), EIR = 0.27, Fan W/CFM = 0.29, two-speed fan, with Econo | Commercial SEER-rated Packaged Heat Pumps, Size Range: 55 - 65 kBTU/h, SEER = 16 (HSPF = 8.5), EIR = 0.238, Fan W/CFM = 0.27, two-speed fan, with Econo |  | dxHP-Com-Pkg-55to65kBTUh-SEER-14.0 | dxHP-Com-Pkg-55to65kBTUh-SEER-16.0 | Available |  | 0 | 0 |  | ErRobNc | dxHP-Com-Pkg-55to65kBTUh-SEER-14.0 | HVAC-airHP |  | None | 2015-01-01 | 2016-12-31 | DEER |  |  |  |  | Standard |  | 1 | 1 | 0 | Deemed Ex Ante Team |  |  |  | Updated to indicate claim/filing status
55 | NE-HVAC-airHP-Pkg-lt55kBtuh-14p0seer-8p0hspf | Pkg HP SEER = 14.0 (< 55 kBTUh), EER = 11.6, HSPF = 8.00, COP = 3.52; no Econo; 1-spd Fan | DEER2014 | D13 v1.0 | 2020-11-24 16:30 | NE-HVAC-airHP-Pkg-lt55kBtuh-14p0seer-8p0hspf | DEER | Standard | None | 0 | 0 | None |  | 0 |  | 0 | Com | Any | HVAC | HeatCool | dxHP_equip | pkgSEER |  | HVAC-airHP | Pkg HP (< 55 kbtuh) SEER and HSPF based on vintage | Pkg HP SEER = 13.0 (< 55 kbtuh), EER = 11.07, HSPF = 7.7, COP = 3.28; no Econo; 1-spd Fan | Pkg HP SEER = 14.0 (< 55 kbtuh), EER = 11.6, HSPF = 8.00, COP = 3.52; no Econo; 1-spd Fan |  |  |  | Available |  | 0 | 0 |  | ErRobNc |  | HVAC-airHP |  | None | 2014-07-01 | 2014-12-31 | DEER |  |  |  |  | Standard |  | 1 | 1 | 0 | Deemed Ex Ante Team |  |  |  | Updated to indicate claim/filing status
2023 | NE-WtrHt-FuelSub-SmlStrg-HP-lte6kW-rep60G-3.50UEF-65g | Efficient water heater: 65-gallon electric heat pump water heater, (UEF=3.50) replaces 55-gallon natural gas, high-draw, storage water heater, (UEF=0.61) | DEER2023 | DEER WaterHeater Calculator v5.0 | 2022-02-23 18:03 | NE-WtrHt-FuelSub-SmlStrg-HP-lte6kW-rep60G-3.50UEF-65g | Deem-DEER-FuelSub | Standard | None | 0 | 0 | None |  | 0 |  | 0 | Com | Any | SHW | Heating | WaterHtg_eq | HP_UEF |  | WtrHt-HtPmp | 60-gallon natural gas, storage water heater, (EF=0.56) | 55-gallon natural gas, high-draw, storage water heater, (UEF=0.61) | 65-gallon electric heat pump water heater, (UEF=3.50) | Stor_EF-Gas-060gal-0.56EF | Stor_UEF-Gas-055gal-HI-0.61UEF | Stor_UEF-ElecHP-065gal-3.50UEF | Available |  | 0 | 0 |  |  |  | WtrHt-HtPmp |  | None | 2023-01-01 | [6 empty] | Standard |  | 1 | 1 | 0 | Deemed Ex Ante Team | 2022-02-09 11:50 | Updated using new mains water temperatures from CZ2022 weather update | Deemed Ex Ante Team | Corrected ClaimSpec/FilingSpec flags
2020 | R-OutCmn-LEDFixt-Ext(37w)-dWP72-dWC52 | Residential Outdoor Common Area Lighting: LED Fixture replaces pre-existing standard lighting Wattage. Measure includes Code case. | DEER2019 | D20 v0 | 2020-11-24 16:30 | All-Oltg-dWatt-MS | NonDEER | Scaled | BaseRatio | 0 | 0 | None |  | 0 |  | 1 | Res | Any | Lighting | OutCommon | Ltg_Fixture | LED_fixt |  | OLtg-Res-LED-50000hr-Cmn | LED A19 Basecase, Total Watts = 2.96 x Msr Watts | LED Fixture Basecase, Total Watts = 2.42 x Msr Watts | LED fixture: Any type of housing Fixture Type, 2540 min lm, Exterior Rated; Total Watts = 37 | LEDratio0296 | LEDratio0242 | LEDFixt-Ext(37w) | Available | From LED WRR Disposition July 2016 | 0 | 0 | DEER2019 Proposed Update | ErRobNc |  | LtgFixture-Default |  | None | 2019-01-01 | 2019-12-31 |  | LT-50609 |  |  |  | Standard | Measures expire 12/31/2019. In addition to HOU revision for 2019, impacts are revised to include DEER2020 update to the peak demand period definition | 1 | 1 | 0 | Deemed Ex Ante Team |  | Measures expire 12/31/2019. In addition to HOU revision for 2019, impacts are revised to include DEER2020 update to the peak demand period definition |  | Updated to indicate claim/filing status
881 | NE-HVAC-airHP-Split-55to65kBtuh-16p0seer-9p0hspf | Commercial SEER-rated Split Heat Pumps, Size Range: 55 - 65 kBTU/h, SEER = 16 (HSPF = 9.0), EIR = 0.238, Fan W/CFM = 0.27, two-speed fan, with Econo | DEER2015 | D15 v1.0 | 2020-11-24 16:30 | NE-HVAC-airHP-Split-55to65kBtuh-16p0seer-9p0hspf | DEER | Standard | None |  |  | None |  | 0 |  | 0 | Com | Any | HVAC | HeatCool | dxHP_equip | spltSEER | dxHP-Com-Split-55to65kBTUh-SEER-16.0 | HVAC-airHP | Com SEER-Rated Split HP, 18-65 kBTU/h; pre-2001: SEER = 10 (HSPF = 7.1), one-speed fan, no Econo; post-2001: SEER = 13 (HSPF = 8.2), one-speed fan, no Econo; 2014: SEER = 14 (HSPF = 8.2), two-speed fan, w/Econo | Commercial SEER-rated Split Heat Pumps, Size Range: 55 - 65 kBTU/h, SEER = 14 (HSPF = 8.2), EIR = 0.27, Fan W/CFM = 0.29, two-speed fan, with Econo | Commercial SEER-rated Split Heat Pumps, Size Range: 55 - 65 kBTU/h, SEER = 16 (HSPF = 9.0), EIR = 0.238, Fan W/CFM = 0.27, two-speed fan, with Econo |  | dxHP-Com-Split-55to65kBTUh-SEER-14.0 | dxHP-Com-Split-55to65kBTUh-SEER-16.0 | Available |  | 0 | 0 |  | ErRobNc | dxHP-Com-Split-55to65kBTUh-SEER-14.0 | HVAC-airHP |  | None | 2015-01-01 | 2016-12-31 | DEER |  |  |  |  | Standard |  | 1 | 1 | 0 | Deemed Ex Ante Team |  |  |  | Updated to indicate claim/filing status
885 | NE-HVAC-airHP-Split-55to65kBtuh-16p0seer-9p0hspf-wPreEcono | Commercial SEER-rated Split Heat Pumps, Size Range: 55 - 65 kBTU/h, SEER = 16 (HSPF = 9.0), EIR = 0.238, Fan W/CFM = 0.27, two-speed fan, with Econo | DEER2015 | D15 v1.0 | 2020-11-24 16:30 | NE-HVAC-airHP-Split-55to65kBtuh-16p0seer-9p0hspf-wPreEcono | DEER | Standard | None |  |  | None |  | 0 |  | 0 | Com | Any | HVAC | HeatCool | dxHP_equip | spltSEER | dxHP-Com-Split-55to65kBTUh-SEER-16.0 | HVAC-airHP | Com SEER-Rated Split HP, 18-65 kBTU/h; pre-2001: SEER = 10 (HSPF = 7.1), one-speed fan, w/Econo; post-2001: SEER = 13 (HSPF = 8.2), one-speed fan, w/Econo; 2014: SEER = 14 (HSPF = 8.2), two-speed fan, w/Econo | Commercial SEER-rated Split Heat Pumps, Size Range: 55 - 65 kBTU/h, SEER = 14 (HSPF = 8.2), EIR = 0.27, Fan W/CFM = 0.29, two-speed fan, with Econo | Commercial SEER-rated Split Heat Pumps, Size Range: 55 - 65 kBTU/h, SEER = 16 (HSPF = 9.0), EIR = 0.238, Fan W/CFM = 0.27, two-speed fan, with Econo |  | dxHP-Com-Split-55to65kBTUh-SEER-14.0 | dxHP-Com-Split-55to65kBTUh-SEER-16.0 | Available |  | 0 | 0 |  | ErRobNc | dxHP-Com-Split-55to65kBTUh-SEER-14.0 | HVAC-airHP |  | None | 2015-01-01 | 2016-12-31 | DEER |  |  |  |  | Standard |  | 1 | 1 | 0 | Deemed Ex Ante Team |  |  |  | Updated to indicate claim/filing status
48 | NE-HVAC-airHP-SpltPkg-gte760kBtuh-10p2eer-3p2cop | Pkg HP EER = 10.2 (>= 760 kBTUh), COP = 3.2; w/Econo; 2-spd Fan | DEER2014 | D13 v1.0 | 2020-11-24 16:30 | NE-HVAC-airHP-SpltPkg-gte760kBtuh-10p2eer-3p2cop | DEER | Standard | None | 0 | 0 | None |  | 0 |  | 0 | Com | Any | HVAC | HeatCool | dxHP_equip | pkgEER |  | HVAC-airHP | Pkg HP (>= 760 kBtuh) EER and COP based on vintage | Pkg HP EER = 9.3 (>= 760 kBtuh), COP = 3.2; w/Econo; 2-spd Fan | Pkg HP EER = 10.2 (>= 760 kBtuh), COP = 3.2; w/Econo; 2-spd Fan |  |  |  | Available |  | 0 | 0 |  | ErRobNc |  | HVAC-airHP | dxHP-pkgEER-gte760kBtuh-10p2eer-3p2cop | DEER1314 | 2013-01-01 | 2019-12-31 | DEER |  |  |  |  | Standard |  | 1 | 1 | 0 | Deemed Ex Ante Team |  |  |  | Updated to indicate claim/filing status
31 | NE-HVAC-airHP-SpltPkg-65to109kBtuh-11p5eer-3p4cop | Pkg HP EER = 11.5 (65-109 kBTUh), COP = 3.4; w/Econo; 2-spd Fan | DEER2014 | D13 v1.0 | 2020-11-24 16:30 | NE-HVAC-airHP-SpltPkg-65to109kBtuh-11p5eer-3p4cop | DEER | Standard | None | 0 | 0 | None |  | 0 |  | 0 | Com | Any | HVAC | HeatCool | dxHP_equip | pkgEER |  | HVAC-airHP | Pkg HP (65-109 kBtuh) EER and COP based on vintage | Pkg HP EER = 10.8 (65-109 kBtuh), COP = 3.3; w/Econo; 2-spd Fan | Pkg HP EER = 11.5 (65-109 kBtuh), COP = 3.4; w/Econo; 2-spd Fan |  |  |  | Available |  | 0 | 0 |  | ErRobNc |  | HVAC-airHP |  | None | 2014-07-01 | 2019-12-31 | DEER |  |  |  |  | Standard |  | 1 | 1 | 0 | Deemed Ex Ante Team |  |  |  | Updated to indicate claim/filing status
1 | NE-HVAC-Chlr-AirCldScrewChlr-2Cmp-lt150tons-11EER-14.94IPLV-scaled | Air Cooled Constant Speed Screw Chiller w/1 Compressor (< 150 tons, 11 Min EER, 14.2 Min IPLV - scaled) | DEER2017 | D17 v1.0 | 2020-11-24 16:30 | NE-HVAC-Chlr-AirCldScrewChlr-2Cmp-AllSizes-dkWton | DEER | Scaled | dkWTon | 0.0972 | 0 | None |  | 0 |  | 0 | Com | Any | HVAC | SpaceCool | Chiller | AirCldScrewChlr |  | HVAC-Chlr | Air Cooled Constant Speed Screw Chiller w/1 Compressor (< 150 tons, 10.1 EER, 13.718 IPLV) | Air Cooled Constant Speed Screw Chiller w/1 Compressor (< 150 tons, 10.1 EER, 13.718 IPLV) | Air Cooled Constant Speed Screw Chiller w/1 Compressor (< 150 tons, 11 EER, 14.941 IPLV) | AirCldScrewChlr-2Cmp-lt150tons-10.1EER-13.72IPLV | AirCldScrewChlr-2Cmp-lt150tons-10.1EER-13.72IPLV | AirCldScrewChlr-2Cmp-lt150tons-11EER-14.94IPLV | Available |  | 0 | 0 |  | ErRobNc |  | HVAC-Chlr |  | None | 2017-01-01 | 2019-12-31 | [5 empty] | Standard |  | 1 | 1 | 0 | Deemed Ex Ante Team |  |  |  | Updated to indicate claim/filing status
882 | NE-HVAC-airHP-Split-55to65kBtuh-17p0seer-9p4hspf | Commercial SEER-rated Split Heat Pumps, Size Range: 55 - 65 kBTU/h, SEER = 17 (HSPF = 9.4), EIR = 0.223, Fan W/CFM = 0.27, two-speed fan, with Econo | DEER2015 | D15 v1.0 | 2020-11-24 16:30 | NE-HVAC-airHP-Split-55to65kBtuh-17p0seer-9p4hspf | DEER | Standard | None |  |  | None |  | 0 |  | 0 | Com | Any | HVAC | HeatCool | dxHP_equip | spltSEER | dxHP-Com-Split-55to65kBTUh-SEER-17.0 | HVAC-airHP | Com SEER-Rated Split HP, 18-65 kBTU/h; pre-2001: SEER = 10 (HSPF = 7.1), one-speed fan, no Econo; post-2001: SEER = 13 (HSPF = 8.2), one-speed fan, no Econo; 2014: SEER = 14 (HSPF = 8.2), two-speed fan, w/Econo | Commercial SEER-rated Split Heat Pumps, Size Range: 55 - 65 kBTU/h, SEER = 14 (HSPF = 8.2), EIR = 0.27, Fan W/CFM = 0.29, two-speed fan, with Econo | Commercial SEER-rated Split Heat Pumps, Size Range: 55 - 65 kBTU/h, SEER = 17 (HSPF = 9.4), EIR = 0.223, Fan W/CFM = 0.27, two-speed fan, with Econo |  | dxHP-Com-Split-55to65kBTUh-SEER-14.0 | dxHP-Com-Split-55to65kBTUh-SEER-17.0 | Available |  | 0 | 0 |  | ErRobNc | dxHP-Com-Split-55to65kBTUh-SEER-14.0 | HVAC-airHP |  | None | 2015-01-01 | 2016-12-31 | DEER |  |  |  |  | Standard |  | 1 | 1 | 0 | Deemed Ex Ante Team |  |  |  | Updated to indicate claim/filing status
2023 | NE-WtrHt-FuelSub-SmlStrg-HP-lte6kW-rep60G-3.75UEF-65g | Efficient water heater: 65-gallon electric, heat pump water heater, (UEF=3.75) replaces 55-gallon natural gas, high-draw, storage water heater, (UEF=0.61) | DEER2023 | DEER WaterHeater Calculator v5.0 | 2022-02-23 18:03 | NE-WtrHt-FuelSub-SmlStrg-HP-lte6kW-rep60G-3.75UEF-65g | Deem-DEER-FuelSub | Standard | None | 0 | 0 | None |  | 0 |  | 0 | Com | Any | SHW | Heating | WaterHtg_eq | HP_UEF |  | WtrHt-HtPmp | 60-gallon natural gas, storage water heater, (EF=0.56) | 55-gallon natural gas, high-draw, storage water heater, (UEF=0.61) | 65-gallon electric, heat pump water heater, (UEF=3.75) | Stor_EF-Gas-060gal-0.56EF | Stor_UEF-Gas-055gal-HI-0.61UEF | Stor_UEF-ElecHP-065gal-3.75UEF | Available |  | 0 | 0 |  |  |  | WtrHt-HtPmp |  | None | 2023-01-01 | [6 empty] | Standard |  | 1 | 1 | 0 | Deemed Ex Ante Team | 2022-02-09 11:50 | Updated using new mains water temperatures from CZ2022 weather update | Deemed Ex Ante Team | Corrected ClaimSpec/FilingSpec flags
886 | NE-HVAC-airHP-Split-55to65kBtuh-17p0seer-9p4hspf-wPreEcono | Commercial SEER-rated Split Heat Pumps, Size Range: 55 - 65 kBTU/h, SEER = 17 (HSPF = 9.4), EIR = 0.223, Fan W/CFM = 0.27, two-speed fan, with Econo | DEER2015 | D15 v1.0 | 2020-11-24 16:30 | NE-HVAC-airHP-Split-55to65kBtuh-17p0seer-9p4hspf-wPreEcono | DEER | Standard | None |  |  | None |  | 0 |  | 0 | Com | Any | HVAC | HeatCool | dxHP_equip | spltSEER | dxHP-Com-Split-55to65kBTUh-SEER-17.0 | HVAC-airHP | Com SEER-Rated Split HP, 18-65 kBTU/h; pre-2001: SEER = 10 (HSPF = 7.1), one-speed fan, w/Econo; post-2001: SEER = 13 (HSPF = 8.2), one-speed fan, w/Econo; 2014: SEER = 14 (HSPF = 8.2), two-speed fan, w/Econo | Commercial SEER-rated Split Heat Pumps, Size Range: 55 - 65 kBTU/h, SEER = 14 (HSPF = 8.2), EIR = 0.27, Fan W/CFM = 0.29, two-speed fan, with Econo | Commercial SEER-rated Split Heat Pumps, Size Range: 55 - 65 kBTU/h, SEER = 17 (HSPF = 9.4), EIR = 0.223, Fan W/CFM = 0.27, two-speed fan, with Econo |  | dxHP-Com-Split-55to65kBTUh-SEER-14.0 | dxHP-Com-Split-55to65kBTUh-SEER-17.0 | Available |  | 0 | 0 |  | ErRobNc | dxHP-Com-Split-55to65kBTUh-SEER-14.0 | HVAC-airHP |  | None | 2015-01-01 | 2016-12-31 | DEER |  |  |  |  | Standard |  | 1 | 1 | 0 | Deemed Ex Ante Team |  |  |  | Updated to indicate claim/filing status
876 | NE-HVAC-airHP-Split-lt55kBtuh-15p0seer-8p7hspf | Commercial SEER-rated Split Heat Pumps, Size Range: 18 - 65 kBTU/h, SEER = 15 (HSPF = 8.7), EIR = 0.232, Fan W/CFM = 0.25, one-speed fan, without Econo | DEER2015 | D15 v1.0 | 2020-11-24 16:30 | NE-HVAC-airHP-Split-lt55kBtuh-15p0seer-8p7hspf | DEER | Standard | None |  |  | None |  | 0 |  | 0 | Com | Any | HVAC | HeatCool | dxHP_equip | spltSEER | dxHP-Com-Split-lt55kBTUh-SEER-15.0 | HVAC-airHP | Com SEER-Rated Split HP, 18-65 kBTU/h; pre-2001: SEER = 10 (HSPF = 7.1), one-speed fan, no Econo; post-2001: SEER = 13 (HSPF = 8.2), one-speed fan, no Econo; 2014: SEER = 14 (HSPF = 8.2), one-speed fan, no Econo | Commercial SEER-rated Split Heat Pumps, Size Range: 18 - 55 kBTU/h, SEER = 14 (HSPF = 8.2), EIR = 0.245, Fan W/CFM = 0.29, one-speed fan, without Econo | Commercial SEER-rated Split Heat Pumps, Size Range: 18 - 65 kBTU/h, SEER = 15 (HSPF = 8.7), EIR = 0.232, Fan W/CFM = 0.25, one-speed fan, without Econo |  | dxHP-Com-Split-lt55kBTUh-SEER-14.0 | dxHP-Com-Split-lt55kBTUh-SEER-15.0 | Available |  | 0 | 0 |  | ErRobNc | dxHP-Com-Split-lt55kBTUh-SEER-14.0 | HVAC-airHP |  | None | 2015-01-01 | 2016-12-31 | DEER |  |  |  |  | Standard |  | 1 | 1 | 0 | Deemed Ex Ante Team |  |  |  | Updated to indicate claim/filing status
877 | NE-HVAC-airHP-Split-lt55kBtuh-16p0seer-9p0hspf | Commercial SEER-rated Split Heat Pumps, Size Range: 18 - 65 kBTU/h, SEER = 16 (HSPF = 9.0), EIR = 0.238, Fan W/CFM = 0.27, two-speed fan, without Econo | DEER2015 | D15 v1.0 | 2020-11-24 16:30 | NE-HVAC-airHP-Split-lt55kBtuh-16p0seer-9p0hspf | DEER | Standard | None |  |  | None |  | 0 |  | 0 | Com | Any | HVAC | HeatCool | dxHP_equip | spltSEER | dxHP-Com-Split-lt55kBTUh-SEER-16.0 | HVAC-airHP | Com SEER-Rated Split HP, 18-65 kBTU/h; pre-2001: SEER = 10 (HSPF = 7.1), one-speed fan, no Econo; post-2001: SEER = 13 (HSPF = 8.2), one-speed fan, no Econo; 2014: SEER = 14 (HSPF = 8.2), one-speed fan, no Econo | Commercial SEER-rated Split Heat Pumps, Size Range: 18 - 55 kBTU/h, SEER = 14 (HSPF = 8.2), EIR = 0.245, Fan W/CFM = 0.29, one-speed fan, without Econo | Commercial SEER-rated Split Heat Pumps, Size Range: 18 - 65 kBTU/h, SEER = 16 (HSPF = 9.0), EIR = 0.238, Fan W/CFM = 0.27, two-speed fan, without Econo |  | dxHP-Com-Split-lt55kBTUh-SEER-14.0 | dxHP-Com-Split-lt55kBTUh-SEER-16.0 | Available |  | 0 | 0 |  | ErRobNc | dxHP-Com-Split-lt55kBTUh-SEER-14.0 | HVAC-airHP |  | None | 2015-01-01 | 2016-12-31 | DEER |  |  |  |  | Standard |  | 1 | 1 | 0 | Deemed Ex Ante Team |  |  |  | Updated to indicate claim/filing status
878 | NE-HVAC-airHP-Split-lt55kBtuh-17p0seer-9p4hspf | Commercial SEER-rated Split Heat Pumps, Size Range: 18 - 65 kBTU/h, SEER = 17 (HSPF = 9.4), EIR = 0.223, Fan W/CFM = 0.27, two-speed fan, without Econo | DEER2015 | D15 v1.0 | 2020-11-24 16:30 | NE-HVAC-airHP-Split-lt55kBtuh-17p0seer-9p4hspf | DEER | Standard | None |  |  | None |  | 0 |  | 0 | Com | Any | HVAC | HeatCool | dxHP_equip | spltSEER | dxHP-Com-Split-lt55kBTUh-SEER-17.0 | HVAC-airHP | Com SEER-Rated Split HP, 18-65 kBTU/h; pre-2001: SEER = 10 (HSPF = 7.1), one-speed fan, no Econo; post-2001: SEER = 13 (HSPF = 8.2), one-speed fan, no Econo; 2014: SEER = 14 (HSPF = 8.2), one-speed fan, no Econo | Commercial SEER-rated Split Heat Pumps, Size Range: 18 - 55 kBTU/h, SEER = 14 (HSPF = 8.2), EIR = 0.245, Fan W/CFM = 0.29, one-speed fan, without Econo | Commercial SEER-rated Split Heat Pumps, Size Range: 18 - 65 kBTU/h, SEER = 17 (HSPF = 9.4), EIR = 0.223, Fan W/CFM = 0.27, two-speed fan, without Econo |  | dxHP-Com-Split-lt55kBTUh-SEER-14.0 | dxHP-Com-Split-lt55kBTUh-SEER-17.0 | Available |  | 0 | 0 |  | ErRobNc | dxHP-Com-Split-lt55kBTUh-SEER-14.0 | HVAC-airHP |  | None | 2015-01-01 | 2016-12-31 | DEER |  |  |  |  | Standard |  | 1 | 1 | 0 | Deemed Ex Ante Team |  |  |  | Updated to indicate claim/filing status
879 | NE-HVAC-airHP-Split-lt55kBtuh-18p0seer-9p7hspf | Commercial SEER-rated Split Heat Pumps, Size Range: 18 - 65 kBTU/h, SEER = 18 (HSPF = 9.7), EIR = 0.209, Fan W/CFM = 0.27, two-speed fan, without Econo | DEER2015 | D15 v1.0 | 2020-11-24 16:30 | NE-HVAC-airHP-Split-lt55kBtuh-18p0seer-9p7hspf | DEER | Standard | None |  |  | None |  | 0 |  | 0 | Com | Any | HVAC | HeatCool | dxHP_equip | spltSEER | dxHP-Com-Split-lt55kBTUh-SEER-18.0 | HVAC-airHP | Com SEER-Rated Split HP, 18-65 kBTU/h; pre-2001: SEER = 10 (HSPF = 7.1), one-speed fan, no Econo; post-2001: SEER = 13 (HSPF = 8.2), one-speed fan, no Econo; 2014: SEER = 14 (HSPF = 8.2), one-speed fan, no Econo | Commercial SEER-rated Split Heat Pumps, Size Range: 18 - 55 kBTU/h, SEER = 14 (HSPF = 8.2), EIR = 0.245, Fan W/CFM = 0.29, one-speed fan, without Econo | Commercial SEER-rated Split Heat Pumps, Size Range: 18 - 65 kBTU/h, SEER = 18 (HSPF = 9.7), EIR = 0.209, Fan W/CFM = 0.27, two-speed fan, without Econo |  | dxHP-Com-Split-lt55kBTUh-SEER-14.0 | dxHP-Com-Split-lt55kBTUh-SEER-18.0 | Available |  | 0 | 0 |  | ErRobNc | dxHP-Com-Split-lt55kBTUh-SEER-14.0 | HVAC-airHP |  | None | 2015-01-01 | 2016-12-31 | DEER |  |  |  |  | Standard |  | 1 | 1 | 0 | Deemed Ex Ante Team |  |  |  | Updated to indicate claim/filing status
35 | NE-HVAC-airHP-SpltPkg-110to134kBtuh-11p5eer-3p4cop | Pkg HP EER = 11.5 (110-134 kBTUh), COP = 3.4; w/Econo; 2-spd Fan | DEER2014 | D13 v1.0 | 2020-11-24 16:30 | NE-HVAC-airHP-SpltPkg-110to134kBtuh-11p5eer-3p4cop | DEER | Standard | None | 0 | 0 | None |  | 0 |  | 0 | Com | Any | HVAC | HeatCool | dxHP_equip | pkgEER |  | HVAC-airHP | Pkg HP (110-134 kBtuh) EER and COP based on vintage | Pkg HP EER = 10.8 (110-134 kBtuh), COP = 3.3; w/Econo; 2-spd Fan | Pkg HP EER = 11.5 (110-134 kBtuh), COP = 3.4; w/Econo; 2-spd Fan |  |  |  | Available |  | 0 | 0 |  | ErRobNc |  | HVAC-airHP |  | None | 2014-07-01 | 2019-12-31 | DEER |  |  |  |  | Standard |  | 1 | 1 | 0 | Deemed Ex Ante Team |  |  |  | Updated to indicate claim/filing status
1 | NE-HVAC-Chlr-AirCldScrewChlr-2Cmp-gte150tons-10.5EER-14.26IPLV | Air Cooled Constant Speed Screw Chiller w/1 Compressor (>= 150 tons, 10.5 Min EER, 14.5 Min IPLV) | DEER2017 | D17 v1.0 | 2020-11-24 16:30 | NE-HVAC-Chlr-AirCldScrewChlr-2Cmp-AllSizes-10.5EER-14.26IPLV | DEER | Standard | None | 0 | 0 | None |  | 0 |  | 0 | Com | Any | HVAC | SpaceCool | Chiller | AirCldScrewChlr |  | HVAC-Chlr | Water cooled centrifugal chiller, efficiency based on vintage | Air Cooled Constant Speed Screw Chiller w/1 Compressor (>= 150 tons, 10.1 EER, 13.718 IPLV) | Air Cooled Constant Speed Screw Chiller w/1 Compressor (>= 150 tons, 10.5 EER, 14.262 IPLV) |  | AirCldScrewChlr-2Cmp-gte150tons-10.1EER-13.72IPLV | AirCldScrewChlr-2Cmp-gte150tons-10.5EER-14.26IPLV | Available |  | 0 | 0 |  | ErRobNc |  | HVAC-Chlr |  | None | 2017-01-01 | 2019-12-31 | [5 empty] | Standard |  | 1 | 1 | 0 | Deemed Ex Ante Team |  |  |  | Updated to indicate claim/filing status
1 | NE-HVAC-Chlr-AirCldScrewChlr-2Cmp-gte150tons-11.5EER-15.62IPLV | Air Cooled Constant Speed Screw Chiller w/1 Compressor (>= 150 tons, 11.5 Min EER, 14.5 Min IPLV) | DEER2017 | D17 v1.0 | 2020-11-24 16:30 | NE-HVAC-Chlr-AirCldScrewChlr-2Cmp-AllSizes-11.5EER-15.62IPLV | DEER | Standard | None | 0 | 0 | None |  | 0 |  | 0 | Com | Any | HVAC | SpaceCool | Chiller | AirCldScrewChlr |  | HVAC-Chlr | Water cooled centrifugal chiller, efficiency based on vintage | Air Cooled Constant Speed Screw Chiller w/1 Compressor (>= 150 tons, 10.1 EER, 13.718 IPLV) | Air Cooled Constant Speed Screw Chiller w/1 Compressor (>= 150 tons, 11.5 EER, 15.62 IPLV) |  | AirCldScrewChlr-2Cmp-gte150tons-10.1EER-13.72IPLV | AirCldScrewChlr-2Cmp-gte150tons-11.5EER-15.62IPLV | Available |  | 0 | 0 |  | ErRobNc |  | HVAC-Chlr |  | None | 2017-01-01 | 2019-12-31 | [5 empty] | Standard |  | 1 | 1 | 0 | Deemed Ex Ante Team |  |  |  | Updated to indicate claim/filing status
1 | NE-HVAC-Chlr-WtrCldCentChlr-Conv-1Cmp-300to399tons-0.506kwpton-0.289IPLV-VarSpd-CndRlf | Water Cooled Centrifugal Chiller w/1 conventional VSD compressor and condenser relief (300 to 399 tons, 0.506 Max kW/ton, 0.304 Max IPLV) | DEER2017 | D17 v1.0 | 2020-11-24 16:30 | NE-HVAC-Chlr-WtrCldCentChlr-Conv-1Cmp-300to399tons-0.506kwpton-0.289IPLV-VarSpd-CndRlf | DEER | Standard | None | 0 | 0 | None |  | 0 |  | 0 | Com | Any | HVAC | SpaceCool | Chiller | WtrCldCentChlr |  | HVAC-Chlr | Water Cooled Centrifugal Chiller w/1 conventional VSD compressor and condenser relief (300 to 399 tons, 0.595 kW/ton, 0.34 IPLV) | Water Cooled Centrifugal Chiller w/1 conventional VSD compressor and condenser relief (300 to 399 tons, 0.595 kW/ton, 0.34 IPLV) | Water Cooled Centrifugal Chiller w/1 conventional VSD compressor and condenser relief (300 to 399 tons, 0.506 kW/ton, 0.289 IPLV) | WtrCldCentChlr-Conv-1Cmp-300to399tons-0.595kwpton-0.34IPLV-VarSpd-CndRlf | WtrCldCentChlr-Conv-1Cmp-300to399tons-0.595kwpton-0.34IPLV-VarSpd-CndRlf | WtrCldCentChlr-Conv-1Cmp-300to399tons-0.506kwpton-0.289IPLV-VarSpd-CndRlf | Available |  | 0 | 0 |  | ErRobNc |  | HVAC-Chlr |  | None | 2017-01-01 | 2019-12-31 | [5 empty] | Standard |  | 1 | 1 | 0 | Deemed Ex Ante Team |  |  |  | Updated to indicate claim/filing status
1 | NE-HVAC-Chlr-WtrCldCentChlr-Conv-1Cmp-400to599tons-0.476kwpton-0.42IPLV | Water Cooled Constant Speed Centrifugal Chiller (400 to 599 tons, 0.476 Max kW/ton, 0.442 Max IPLV) | DEER2017 | D17 v1.0 | 2020-11-24 16:30 | NE-HVAC-Chlr-WtrCldCentChlr-Conv-1Cmp-gte300tons-0.476kwpton-0.42IPLV | DEER | Standard | None | 0 | 0 | None |  | 0 |  | 0 | Com | Any | HVAC | SpaceCool | Chiller | WtrCldCentChlr |  | HVAC-Chlr | Water cooled centrifugal chiller, efficiency based on vintage | Water Cooled Constant Speed Centrifugal Chiller (400 to 599 tons, 0.56 kW/ton, 0.494 IPLV) | Water Cooled Constant Speed Centrifugal Chiller (400 to 599 tons, 0.476 kW/ton, 0.42 IPLV) |  | WtrCldCentChlr-Conv-1Cmp-400to599tons-0.56kwpton-0.494IPLV | WtrCldCentChlr-Conv-1Cmp-400to599tons-0.476kwpton-0.42IPLV | Available |  | 0 | 0 |  | ErRobNc |  | HVAC-Chlr |  | None | 2017-01-01 | 2019-12-31 | [5 empty] | Standard |  | 1 | 1 | 0 | Deemed Ex Ante Team |  |  |  | Updated to indicate claim/filing status
1 | NE-HVAC-Chlr-WtrCldCentChlr-Conv-1Cmp-AllSizes-0.42kwpton-0.37IPLV | Water Cooled Constant Speed Centrifugal Chiller (All Capacities, scaled measure based on d-kW/ton) | DEER2017 | D17 v1.0 | 2020-11-24 16:30 | NE-HVAC-Chlr-WtrCldCentChlr-Conv-1Cmp-AllSizes-dkWton | DEER | Standard | None | 0 | 0 | None |  | 0 |  | 0 | Com | Any | HVAC | SpaceCool | Chiller | WtrCldCentChlr |  | HVAC-Chlr | Water Cooled Constant Speed Centrifugal Chiller (All Capacities, 0.75 kW/ton, 0.661 IPLV) | Water Cooled Constant Speed Centrifugal Chiller (All Capacities, 0.75 kW/ton, 0.661 IPLV) | Water Cooled Constant Speed Centrifugal Chiller (All Capacities, 0.42 kW/ton, 0.37 IPLV) | WtrCldCentChlr-Conv-1Cmp-AllSizes-0.75kwpton-0.661IPLV | WtrCldCentChlr-Conv-1Cmp-AllSizes-0.75kwpton-0.661IPLV | WtrCldCentChlr-Conv-1Cmp-AllSizes-0.42kwpton-0.37IPLV | Available |  | 0 | 0 |  | ErRobNc |  | HVAC-Chlr |  | None | 2017-01-01 | 2019-12-31 | [5 empty] | Basis |  | 1 | 1 | 0 | Deemed Ex Ante Team |  |  |  | Updated to indicate claim/filing status
1 | NE-HVAC-Chlr-WtrCldCentChlr-Conv-1Cmp-AllSizes-0.439kwpton-0.251IPLV-VarSpd-CndRlf | Water Cooled Centrifugal Chiller w/1 conventional VSD compressor and condenser relief (All Capacities, scaled measure based on d-kW/ton) | DEER2017 | D17 v1.0 | 2020-11-24 16:30 | NE-HVAC-Chlr-WtrCldCentChlr-Conv-1Cmp-AllSizes-VarSpd-dkWton | DEER | Standard | None | 0 | 0 | None |  | 0 |  | 0 | Com | Any | HVAC | SpaceCool | Chiller | WtrCldCentChlr |  | HVAC-Chlr | Water Cooled Centrifugal Chiller w/1 conventional VSD compressor and condenser relief (All Capacities, 0.695 kW/ton, 0.397 IPLV) | Water Cooled Centrifugal Chiller w/1 conventional VSD compressor and condenser relief (All Capacities, 0.695 kW/ton, 0.397 IPLV) | Water Cooled Centrifugal Chiller w/1 conventional VSD compressor and condenser relief (All Capacities, 0.439 kW/ton, 0.251 IPLV) | WtrCldCentChlr-Conv-1Cmp-AllSizes-0.695kwpton-0.397IPLV-VarSpd-CndRlf | WtrCldCentChlr-Conv-1Cmp-AllSizes-0.695kwpton-0.397IPLV-VarSpd-CndRlf | WtrCldCentChlr-Conv-1Cmp-AllSizes-0.439kwpton-0.251IPLV-VarSpd-CndRlf | Available |  | 0 | 0 |  | ErRobNc |  | HVAC-Chlr |  | None | 2017-01-01 | 2019-12-31 | [5 empty] | Basis |  | 1 | 1 | 0 | Deemed Ex Ante Team |  |  |  | Updated to indicate claim/filing status
1 | NE-HVAC-Chlr-WtrCldCentChlr-Conv-1Cmp-gte600tons-0.476kwpton-0.42IPLV | Water Cooled Constant Speed Centrifugal Chiller (>= 600 tons, 0.476 Max kW/ton, 0.316 Max IPLV) | DEER2017 | D17 v1.0 | 2020-11-24 16:30 | NE-HVAC-Chlr-WtrCldCentChlr-Conv-1Cmp-gte300tons-0.476kwpton-0.42IPLV | DEER | Standard | None | 0 | 0 | None |  | 0 |  | 0 | Com | Any | HVAC | SpaceCool | Chiller | WtrCldCentChlr |  | HVAC-Chlr | Water cooled centrifugal chiller, efficiency based on vintage | Water Cooled Constant Speed Centrifugal Chiller (>= 600 tons, 0.56 kW/ton, 0.494 IPLV) | Water Cooled Constant Speed Centrifugal Chiller (>= 600 tons, 0.476 kW/ton, 0.42 IPLV) |  | WtrCldCentChlr-Conv-1Cmp-gte600tons-0.56kwpton-0.494IPLV | WtrCldCentChlr-Conv-1Cmp-gte600tons-0.476kwpton-0.42IPLV | Available |  | 0 | 0 |  | ErRobNc |  | HVAC-Chlr |  | None | 2017-01-01 | 2019-12-31 | [5 empty] | Standard |  | 1 | 1 | 0 | Deemed Ex Ante Team |  |  |  | Updated to indicate claim/filing status
1 | NE-HVAC-Chlr-WtrCldCentChlr-Conv-1Cmp-gte600tons-0.497kwpton-0.284IPLV-VarSpd-CndRlf | Water Cooled Centrifugal Chiller w/1 conventional VSD compressor and condenser relief (>= 600 tons, 0.497 Max kW/ton, 0.299 Max IPLV) | DEER2017 | D17 v1.0 | 2020-11-24 16:30 | NE-HVAC-Chlr-WtrCldCentChlr-Conv-1Cmp-gte400tons-0.497kwpton-0.284IPLV-VarSpd-CndRlf | DEER | Standard | None | 0 | 0 | None |  | 0 |  | 0 | Com | Any | HVAC | SpaceCool | Chiller | WtrCldCentChlr |  | HVAC-Chlr | Water Cooled Centrifugal Chiller w/1 conventional VSD compressor and condenser relief (>= 600 tons, 0.585 kW/ton, 0.334 IPLV) | Water Cooled Centrifugal Chiller w/1 conventional VSD compressor and condenser relief (>= 600 tons, 0.585 kW/ton, 0.334 IPLV) | Water Cooled Centrifugal Chiller w/1 conventional VSD compressor and condenser relief (>= 600 tons, 0.497 kW/ton, 0.284 IPLV) | WtrCldCentChlr-Conv-1Cmp-gte600tons-0.585kwpton-0.334IPLV-VarSpd-CndRlf | WtrCldCentChlr-Conv-1Cmp-gte600tons-0.585kwpton-0.334IPLV-VarSpd-CndRlf | WtrCldCentChlr-Conv-1Cmp-gte600tons-0.497kwpton-0.284IPLV-VarSpd-CndRlf | Available |  | 0 | 0 |  | ErRobNc |  | HVAC-Chlr |  | None | 2017-01-01 | 2019-12-31 | [5 empty] | Standard |  | 1 | 1 | 0 | Deemed Ex Ante Team |  |  |  | Updated to indicate claim/filing status
1 | NE-HVAC-Chlr-WtrCldCentChlr-Conv-1Cmp-lt150tons-0.519kwpton-0.457IPLV | Water Cooled Constant Speed Centrifugal Chiller (< 150 tons, 0.519 Max kW/ton, 0.481 Max IPLV) | DEER2017 | D17 v1.0 | 2020-11-24 16:30 | NE-HVAC-Chlr-WtrCldCentChlr-Conv-1Cmp-lt150tons-0.519kwpton-0.457IPLV | DEER | Standard | None | 0 | 0 | None |  | 0 |  | 0 | Com | Any | HVAC | SpaceCool | Chiller | WtrCldCentChlr |  | HVAC-Chlr | Water cooled centrifugal chiller, efficiency based on vintage | Water Cooled Constant Speed Centrifugal Chiller (< 150 tons, 0.61 kW/ton, 0.538 IPLV) | Water Cooled Constant Speed Centrifugal Chiller (< 150 tons, 0.519 kW/ton, 0.457 IPLV) |  | WtrCldCentChlr-Conv-1Cmp-lt150tons-0.61kwpton-0.538IPLV | WtrCldCentChlr-Conv-1Cmp-lt150tons-0.519kwpton-0.457IPLV | Available |  | 0 | 0 |  | ErRobNc |  | HVAC-Chlr |  | None | 2017-01-01 | 2019-12-31 | [5 empty] | Standard |  | 1 | 1 | 0 | Deemed Ex Ante Team |  |  |  | Updated to indicate claim/filing status
1 | NE-HVAC-Chlr-WtrCldCentChlr-Conv-1Cmp-lt150tons-0.591kwpton-0.337IPLV-VarSpd-CndRlf | Water Cooled Centrifugal Chiller w/1 conventional VSD compressor and condenser relief (< 150 tons, 0.591 Max kW/ton, 0.355 Max IPLV) | DEER2017 | D17 v1.0 | 2020-11-24 16:30 | NE-HVAC-Chlr-WtrCldCentChlr-Conv-1Cmp-lt150tons-0.591kwpton-0.337IPLV-VarSpd-CndRlf | DEER | Standard | None | 0 | 0 | None |  | 0 |  | 0 | Com | Any | HVAC | SpaceCool | Chiller | WtrCldCentChlr |  | HVAC-Chlr | Water Cooled Centrifugal Chiller w/1 conventional VSD compressor and condenser relief (< 150 tons, 0.695 kW/ton, 0.397 IPLV) | Water Cooled Centrifugal Chiller w/1 conventional VSD compressor and condenser relief (< 150 tons, 0.695 kW/ton, 0.397 IPLV) | Water Cooled Centrifugal Chiller w/1 conventional VSD compressor and condenser relief (< 150 tons, 0.591 kW/ton, 0.337 IPLV) | WtrCldCentChlr-Conv-1Cmp-lt150tons-0.695kwpton-0.397IPLV-VarSpd-CndRlf | WtrCldCentChlr-Conv-1Cmp-lt150tons-0.695kwpton-0.397IPLV-VarSpd-CndRlf | WtrCldCentChlr-Conv-1Cmp-lt150tons-0.591kwpton-0.337IPLV-VarSpd-CndRlf | Available |  | 0 | 0 |  | ErRobNc |  | HVAC-Chlr |  | None | 2017-01-01 | 2019-12-31 | [5 empty] | Standard |  | 1 | 1 | 0 | Deemed Ex Ante Team |  |  |  | Updated to indicate claim/filing status
1 | NE-HVAC-Chlr-WtrCldCentChlr-NoFric-1Cmp-150to299tons-0.54kwpton-0.262IPLV-VarSpd-CndRlf | Water Cooled Centrifugal Chiller w/1 frictionless VSD compressor and condenser relief (150 to 299 tons, 0.54 Max kW/ton, 0.275 Max IPLV) | DEER2017 | D17 v1.0 | 2020-11-24 16:30 | NE-HVAC-Chlr-WtrCldCentChlr-NoFric-1Cmp-150to299tons-0.54kwpton-0.274IPLV-VarSpd-CndRlf | DEER | Standard | None | 0 | 0 | None |  | 0 |  | 0 | Com | Any | HVAC | SpaceCool | Chiller | WtrCldCentChlr |  | HVAC-Chlr | Water Cooled Centrifugal Chiller w/1 frictionless VSD compressor and condenser relief (150 to 299 tons, 0.635 kW/ton, 0.308 IPLV) | Water Cooled Centrifugal Chiller w/1 frictionless VSD compressor and condenser relief (150 to 299 tons, 0.635 kW/ton, 0.308 IPLV) | Water Cooled Centrifugal Chiller w/1 frictionless VSD compressor and condenser relief (150 to 299 tons, 0.54 kW/ton, 0.262 IPLV) | WtrCldCentChlr-NoFric-1Cmp-150to299tons-0.635kwpton-0.308IPLV-VarSpd-CndRlf | WtrCldCentChlr-NoFric-1Cmp-150to299tons-0.635kwpton-0.308IPLV-VarSpd-CndRlf | WtrCldCentChlr-NoFric-1Cmp-150to299tons-0.54kwpton-0.262IPLV-VarSpd-CndRlf | Available |  | 0 | 0 |  | ErRobNc |  | HVAC-Chlr |  | None | 2017-01-01 | 2019-12-31 | [5 empty] | Standard |  | 1 | 1 | 0 | Deemed Ex Ante Team |  |  |  | Updated to indicate claim/filing status
2020 | R-OutCmn-LEDFixt-Ext(38w)-dWP74-dWC53 | Residential Outdoor Common Area Lighting: LED Fixture replaces pre-existing standard lighting Wattage. Measure includes Code case. | DEER2020 | D20v1 | 2020-11-24 16:30 | All-Oltg-dWatt-MS | NonDEER | Scaled | BaseRatio | 0 | 0 | None |  | 0 |  | 1 | Res | Any | Lighting | OutCommon | Ltg_Fixture | LED_fixt |  | OLtg-Res-LED-50000hr-Cmn | LED A19 Basecase, Total Watts = 2.96 x Msr Watts | LED Fixture Basecase, Total Watts = 2.42 x Msr Watts | LED fixture: Any type of housing Fixture Type, 1330 min lm, Exterior Rated; Total Watts = 38 | LEDratio0296 | LEDratio0242 | LEDFixt-Ext(38w) | Available | From LED WRR Disposition July 2016 | 0 | 0 |  | ErRobNc |  | LtgFixture-Default |  | None | 2020-01-01 | 2020-03-18 |  | LT-81917 |  |  |  | Standard |  | 1 | 1 | 0 | Deemed Ex Ante Team |  |  |  | Updated to indicate claim/filing status
1 | NE-HVAC-Chlr-WtrCldCentChlr-NoFric-1Cmp-300to399tons-0.506kwpton-0.245IPLV-VarSpd-CndRlf | Water Cooled Centrifugal Chiller w/1 frictionless VSD compressor and condenser relief (300 to 399 tons, 0.506 Max kW/ton, 0.258 Max IPLV) | DEER2017 | D17 v1.0 | 2020-11-24 16:30 | NE-HVAC-Chlr-WtrCldCentChlr-NoFric-1Cmp-300to399tons-0.506kwpton-0.257IPLV-VarSpd-CndRlf | DEER | Standard | None | 0 | 0 | None |  | 0 |  | 0 | Com | Any | HVAC | SpaceCool | Chiller | WtrCldCentChlr |  | HVAC-Chlr | Water Cooled Centrifugal Chiller w/1 frictionless VSD compressor and condenser relief (300 to 399 tons, 0.595 kW/ton, 0.288 IPLV) | Water Cooled Centrifugal Chiller w/1 frictionless VSD compressor and condenser relief (300 to 399 tons, 0.595 kW/ton, 0.288 IPLV) | Water Cooled Centrifugal Chiller w/1 frictionless VSD compressor and condenser relief (300 to 399 tons, 0.506 kW/ton, 0.245 IPLV) | WtrCldCentChlr-NoFric-1Cmp-300to399tons-0.595kwpton-0.288IPLV-VarSpd-CndRlf | WtrCldCentChlr-NoFric-1Cmp-300to399tons-0.595kwpton-0.288IPLV-VarSpd-CndRlf | WtrCldCentChlr-NoFric-1Cmp-300to399tons-0.506kwpton-0.245IPLV-VarSpd-CndRlf | Available |  | 0 | 0 |  | ErRobNc |  | HVAC-Chlr |  | None | 2017-01-01 | 2019-12-31 | [5 empty] | Standard |  | 1 | 1 | 0 | Deemed Ex Ante Team |  |  |  | Updated to indicate claim/filing status
1 | NE-HVAC-Chlr-WtrCldCentChlr-NoFric-1Cmp-400to599tons-0.497kwpton-0.241IPLV-VarSpd-CndRlf | Water Cooled Centrifugal Chiller w/1 frictionless VSD compressor and condenser relief (400 to 599 tons, 0.497 Max kW/ton, 0.254 Max IPLV) | DEER2017 | D17 v1.0 | 2020-11-24 16:30 | NE-HVAC-Chlr-WtrCldCentChlr-NoFric-1Cmp-gte400tons-0.497kwpton-0.252IPLV-VarSpd-CndRlf | DEER | Standard | None | 0 | 0 | None |  | 0 |  | 0 | Com | Any | HVAC | SpaceCool | Chiller | WtrCldCentChlr |  | HVAC-Chlr | Water Cooled Centrifugal Chiller w/1 frictionless VSD compressor and condenser relief (400 to 599 tons, 0.585 kW/ton, 0.284 IPLV) | Water Cooled Centrifugal Chiller w/1 frictionless VSD compressor and condenser relief (400 to 599 tons, 0.585 kW/ton, 0.284 IPLV) | Water Cooled Centrifugal Chiller w/1 frictionless VSD compressor and condenser relief (400 to 599 tons, 0.497 kW/ton, 0.241 IPLV) | WtrCldCentChlr-NoFric-1Cmp-400to599tons-0.585kwpton-0.284IPLV-VarSpd-CndRlf | WtrCldCentChlr-NoFric-1Cmp-400to599tons-0.585kwpton-0.284IPLV-VarSpd-CndRlf | WtrCldCentChlr-NoFric-1Cmp-400to599tons-0.497kwpton-0.241IPLV-VarSpd-CndRlf | Available |  | 0 | 0 |  | ErRobNc |  | HVAC-Chlr |  | None | 2017-01-01 | 2019-12-31 | [5 empty] | Standard |  | 1 | 1 | 0 | Deemed Ex Ante Team |  |  |  | Updated to indicate claim/filing status
1 | NE-HVAC-Chlr-WtrCldCentChlr-NoFric-1Cmp-AllSizes-0.439kwpton-0.213IPLV-VarSpd-CndRlf | Water Cooled Centrifugal Chiller w/1 frictionless VSD compressor and condenser relief (All Capacities, scaled measure based on d-kW/ton) | DEER2017 | D17 v1.0 | 2020-11-24 16:30 | NE-HVAC-Chlr-WtrCldCentChlr-NoFric-1Cmp-AllSizes-VarSpd-dkWton | DEER | Standard | None | 0 | 0 | None |  | 0 |  | 0 | Com | Any | HVAC | SpaceCool | Chiller | WtrCldCentChlr |  | HVAC-Chlr | Water Cooled Centrifugal Chiller w/1 frictionless VSD compressor and condenser relief (All Capacities, 0.695 kW/ton, 0.337 IPLV) | Water Cooled Centrifugal Chiller w/1 frictionless VSD compressor and condenser relief (All Capacities, 0.695 kW/ton, 0.337 IPLV) | Water Cooled Centrifugal Chiller w/1 frictionless VSD compressor and condenser relief (All Capacities, 0.439 kW/ton, 0.213 IPLV) | WtrCldCentChlr-NoFric-1Cmp-AllSizes-0.695kwpton-0.337IPLV-VarSpd-CndRlf | WtrCldCentChlr-NoFric-1Cmp-AllSizes-0.695kwpton-0.337IPLV-VarSpd-CndRlf | WtrCldCentChlr-NoFric-1Cmp-AllSizes-0.439kwpton-0.213IPLV-VarSpd-CndRlf | Available |  | 0 | 0 |  | ErRobNc |  | HVAC-Chlr |  | None | 2017-01-01 | 2019-12-31 | [5 empty] | Basis |  | 1 | 1 | 0 | Deemed Ex Ante Team |  |  |  | Updated to indicate claim/filing status
1 | NE-HVAC-Chlr-WtrCldCentChlr-NoFric-1Cmp-gte600tons-0.497kwpton-0.241IPLV-VarSpd-CndRlf | Water Cooled Centrifugal Chiller w/1 frictionless VSD compressor and condenser relief (>= 600 tons, 0.497 Max kW/ton, 0.254 Max IPLV) | DEER2017 | D17 v1.0 | 2020-11-24 16:30 | NE-HVAC-Chlr-WtrCldCentChlr-NoFric-1Cmp-gte400tons-0.497kwpton-0.252IPLV-VarSpd-CndRlf | DEER | Standard | None | 0 | 0 | None |  | 0 |  | 0 | Com | Any | HVAC | SpaceCool | Chiller | WtrCldCentChlr |  | HVAC-Chlr | Water Cooled Centrifugal Chiller w/1 frictionless VSD compressor and condenser relief (>= 600 tons, 0.585 kW/ton, 0.284 IPLV) | Water Cooled Centrifugal Chiller w/1 frictionless VSD compressor and condenser relief (>= 600 tons, 0.585 kW/ton, 0.284 IPLV) | Water Cooled Centrifugal Chiller w/1 frictionless VSD compressor and condenser relief (>= 600 tons, 0.497 kW/ton, 0.241 IPLV) | WtrCldCentChlr-NoFric-1Cmp-gte600tons-0.585kwpton-0.284IPLV-VarSpd-CndRlf | WtrCldCentChlr-NoFric-1Cmp-gte600tons-0.585kwpton-0.284IPLV-VarSpd-CndRlf | WtrCldCentChlr-NoFric-1Cmp-gte600tons-0.497kwpton-0.241IPLV-VarSpd-CndRlf | Available |  | 0 | 0 |  | ErRobNc |  | HVAC-Chlr |  | None | 2017-01-01 | 2019-12-31 | [5 empty] | Standard |  | 1 | 1 | 0 | Deemed Ex Ante Team |  |  |  | Updated to indicate claim/filing status
10047 | NE-HVAC-RefChg-Inc-high | Small Pkg AC, increase refrigerant charge from high under-charge to factory specified level | DEER2014 | D13 v1.0 | 2020-11-24 16:30 | NE-HVAC-RefChg-Inc-high | DEER | Standard | None | 0 | 0 | None |  | 0 |  | 0 | Com | Any | HVAC | SpaceCool | dxAC_equip | pkgSEER |  | HVAC-RefChg | Small Pkg AC w/ >20% refrigerant under-charge | NULL | Small Pkg AC, increase refrigerant charge from high under-charge to factory specified level |  |  |  | Available | Dec/Inc, High/Low combined into a single measure | 0 | 0 |  | Retro |  | HVAC-RefChg | D08-NE-HVAC-RefChg-Inc-high | DEER1314 | 2013-01-01 | 2018-12-31 | DEER |  |  |  |  | Component |  | 1 | 1 | 0 | Deemed Ex Ante Team |  |  |  | Updated to indicate claim/filing status
372 | RE-WtrHt-SmlStrg-Elec-lte12kW-40G-0p94EF | High Efficiency Small Electric Storage Water Heater - 40 Gal , 0.94 EF | DEER2014 | D11 v4.00 | 2020-11-24 16:30 | RE-WtrHt-SmlStrg-Elec-lte12kW-40G-0p94EF | DEER | Standard | None | 0 | 0 | None |  | 0 |  | 0 | Res | Any | SHW | Heating | WaterHtg_eq | Stor_EF |  | WtrHt-Res-Elec | Small Electric Storage Water Heater 40 Gal; EF = 0.92; Recov Eff = 0.98 | Small Electric Storage Water Heater 40 Gal; EF = 0.92; Recov Eff = 0.98 | High Efficiency Small Electric Storage Water Heater - 40 Gal , 0.94 EF |  |  | RE-WtrHt-SmlStrg-Elec-lte12kW-40G-0p94EF | Available |  | 0 | 0 |  | RobNc |  | WtrHt-Res-Elec | D08-RE-WtrHt-SmlStrg-Elec-lte12kW-40G-0p94EF | DEER1314-WtrHt | 2013-01-01 | 2015-04-15 | DEER |  |  |  |  | Standard |  | 1 | 1 | 0 | Deemed Ex Ante Team |  |  |  | Updated to indicate claim/filing status
1 | NE-HVAC-Chlr-WtrCldCentChlr-NoFric-1Cmp-lt150tons-0.591kwpton-0.286IPLV-VarSpd-CndRlf | Water Cooled Centrifugal Chiller w/1 frictionless VSD compressor and condenser relief (< 150 tons, 0.591 Max kW/ton, 0.301 Max IPLV) | DEER2017 | D17 v1.0 | 2020-11-24 16:30 | NE-HVAC-Chlr-WtrCldCentChlr-NoFric-1Cmp-lt150tons-0.591kwpton-0.3IPLV-VarSpd-CndRlf | DEER | Standard | None | 0 | 0 | None |  | 0 |  | 0 | Com | Any | HVAC | SpaceCool | Chiller | WtrCldCentChlr |  | HVAC-Chlr | Water Cooled Centrifugal Chiller w/1 frictionless VSD compressor and condenser relief (< 150 tons, 0.695 kW/ton, 0.337 IPLV) | Water Cooled Centrifugal Chiller w/1 frictionless VSD compressor and condenser relief (< 150 tons, 0.695 kW/ton, 0.337 IPLV) | Water Cooled Centrifugal Chiller w/1 frictionless VSD compressor and condenser relief (< 150 tons, 0.591 kW/ton, 0.286 IPLV) | WtrCldCentChlr-NoFric-1Cmp-lt150tons-0.695kwpton-0.337IPLV-VarSpd-CndRlf | WtrCldCentChlr-NoFric-1Cmp-lt150tons-0.695kwpton-0.337IPLV-VarSpd-CndRlf | WtrCldCentChlr-NoFric-1Cmp-lt150tons-0.591kwpton-0.286IPLV-VarSpd-CndRlf | Available |  | 0 | 0 |  | ErRobNc |  | HVAC-Chlr |  | None | 2017-01-01 | 2019-12-31 | [5 empty] | Standard |  | 1 | 1 | 0 | Deemed Ex Ante Team |  |  |  | Updated to indicate claim/filing status
1 | NE-HVAC-Chlr-WtrCldScrewChlr-1Cmp-75to149tons-0.648kwpton-0.454IPLV | Water Cooled Constant Speed Screw Chiller w/1 Compressor (75 to 149 tons, 0.648 Max kW/ton, 0.478 Max IPLV) | DEER2017 | D17 v1.0 | 2020-11-24 16:30 | NE-HVAC-Chlr-WtrCldScrewChlr-1Cmp-75to149tons-0.648kwpton-0.454IPLV | DEER | Standard | None | 0 | 0 | None |  | 0 |  | 0 | Com | Any | HVAC | SpaceCool | Chiller | WtrCldScrewChlr |  | HVAC-Chlr | Water cooled centrifugal chiller, efficiency based on vintage | Water Cooled Constant Speed Screw Chiller w/1 Compressor (75 to 149 tons, 0.72 kW/ton, 0.505 IPLV) | Water Cooled Constant Speed Screw Chiller w/1 Compressor (75 to 149 tons, 0.648 kW/ton, 0.454 IPLV) |  | WtrCldScrewChlr-1Cmp-75to149tons-0.72kwpton-0.505IPLV | WtrCldScrewChlr-1Cmp-75to149tons-0.648kwpton-0.454IPLV | Available |  | 0 | 0 |  | ErRobNc |  | HVAC-Chlr |  | None | 2017-01-01 | 2019-12-31 | [5 empty] | Standard |  | 1 | 1 | 0 | Deemed Ex Ante Team |  |  |  | Updated to indicate claim/filing status
1 | NE-HVAC-Chlr-WtrCldCentChlr-NoFric-2Cmp-150to299tons-0.54kwpton-0.274IPLV-VarSpd-CndRlf | Water Cooled Centrifugal Chiller w/2 frictionless VSD compressors and condenser relief (150 to 299 tons, 0.54 Max kW/ton, 0.27 Max IPLV) | DEER2017 | D17 v1.0 | 2020-11-24 16:30 | NE-HVAC-Chlr-WtrCldCentChlr-NoFric-2Cmp-150to299tons-0.54kwpton-0.274IPLV-VarSpd-CndRlf | DEER | Standard | None | 0 | 0 | None |  | 0 |  | 0 | Com | Any | HVAC | SpaceCool | Chiller | WtrCldCentChlr |  | HVAC-Chlr | Water Cooled Centrifugal Chiller w/2 frictionless VSD compressors and condenser relief (150 to 299 tons, 0.635 kW/ton, 0.322 IPLV) | Water Cooled Centrifugal Chiller w/2 frictionless VSD compressors and condenser relief (150 to 299 tons, 0.635 kW/ton, 0.322 IPLV) | Water Cooled Centrifugal Chiller w/2 frictionless VSD compressors and condenser relief (150 to 299 tons, 0.54 kW/ton, 0.274 IPLV) | WtrCldCentChlr-NoFric-2Cmp-150to299tons-0.635kwpton-0.322IPLV-VarSpd-CndRlf | WtrCldCentChlr-NoFric-2Cmp-150to299tons-0.635kwpton-0.322IPLV-VarSpd-CndRlf | WtrCldCentChlr-NoFric-2Cmp-150to299tons-0.54kwpton-0.274IPLV-VarSpd-CndRlf | Available |  | 0 | 0 |  | ErRobNc |  | HVAC-Chlr |  | None | 2017-01-01 | 2019-12-31 | [5 empty] | Standard |  | 1 | 1 | 0 | Deemed Ex Ante Team |  |  |  | Updated to indicate claim/filing status
1 | NE-HVAC-Chlr-WtrCldCentChlr-NoFric-2Cmp-300to399tons-0.506kwpton-0.257IPLV-VarSpd-CndRlf | Water Cooled Centrifugal Chiller w/2 frictionless VSD compressors and condenser relief (300 to 399 tons, 0.506 Max kW/ton, 0.27 Max IPLV) | DEER2017 | D17 v1.0 | 2020-11-24 16:30 | NE-HVAC-Chlr-WtrCldCentChlr-NoFric-2Cmp-300to399tons-0.506kwpton-0.257IPLV-VarSpd-CndRlf | DEER | Standard | None | 0 | 0 | None |  | 0 |  | 0 | Com | Any | HVAC | SpaceCool | Chiller | WtrCldCentChlr |  | HVAC-Chlr | Water Cooled Centrifugal Chiller w/2 frictionless VSD compressors and condenser relief (300 to 399 tons, 0.595 kW/ton, 0.302 IPLV) | Water Cooled Centrifugal Chiller w/2 frictionless VSD compressors and condenser relief (300 to 399 tons, 0.595 kW/ton, 0.302 IPLV) | Water Cooled Centrifugal Chiller w/2 frictionless VSD compressors and condenser relief (300 to 399 tons, 0.506 kW/ton, 0.257 IPLV) | WtrCldCentChlr-NoFric-2Cmp-300to399tons-0.595kwpton-0.302IPLV-VarSpd-CndRlf | WtrCldCentChlr-NoFric-2Cmp-300to399tons-0.595kwpton-0.302IPLV-VarSpd-CndRlf | WtrCldCentChlr-NoFric-2Cmp-300to399tons-0.506kwpton-0.257IPLV-VarSpd-CndRlf | Available |  | 0 | 0 |  | ErRobNc |  | HVAC-Chlr |  | None | 2017-01-01 | 2019-12-31 | [5 empty] | Standard |  | 1 | 1 | 0 | Deemed Ex Ante Team |  |  |  | Updated to indicate claim/filing status
1 | NE-HVAC-Chlr-WtrCldCentChlr-NoFric-2Cmp-400to599tons-0.497kwpton-0.252IPLV-VarSpd-CndRlf | Water Cooled Centrifugal Chiller w/2 frictionless VSD compressors and condenser relief (400 to 599 tons, 0.497 Max kW/ton, 0.266 Max IPLV) | DEER2017 | D17 v1.0 | 2020-11-24 16:30 | NE-HVAC-Chlr-WtrCldCentChlr-NoFric-2Cmp-gte400tons-0.497kwpton-0.252IPLV-VarSpd-CndRlf | DEER | Standard | None | 0 | 0 | None |  | 0 |  | 0 | Com | Any | HVAC | SpaceCool | Chiller | WtrCldCentChlr |  | HVAC-Chlr | Water Cooled Centrifugal Chiller w/2 frictionless VSD compressors and condenser relief (400 to 599 tons, 0.585 kW/ton, 0.297 IPLV) | Water Cooled Centrifugal Chiller w/2 frictionless VSD compressors and condenser relief (400 to 599 tons, 0.585 kW/ton, 0.297 IPLV) | Water Cooled Centrifugal Chiller w/2 frictionless VSD compressors and condenser relief (400 to 599 tons, 0.497 kW/ton, 0.252 IPLV) | WtrCldCentChlr-NoFric-2Cmp-400to599tons-0.585kwpton-0.297IPLV-VarSpd-CndRlf | WtrCldCentChlr-NoFric-2Cmp-400to599tons-0.585kwpton-0.297IPLV-VarSpd-CndRlf | WtrCldCentChlr-NoFric-2Cmp-400to599tons-0.497kwpton-0.252IPLV-VarSpd-CndRlf | Available |  | 0 | 0 |  | ErRobNc |  | HVAC-Chlr |  | None | 2017-01-01 | 2019-12-31 | [5 empty] | Standard |  | 1 | 1 | 0 | Deemed Ex Ante Team |  |  |  | Updated to indicate claim/filing status
1 | NE-HVAC-Chlr-WtrCldScrewChlr-1Cmp-300to599tons-0.549kwpton-0.385IPLV | Water Cooled Constant Speed Screw Chiller w/1 Compressor (300 to 599 tons, 0.549 Max kW/ton, 0.405 Max IPLV) | DEER2017 | D17 v1.0 | 2020-11-24 16:30 | NE-HVAC-Chlr-WtrCldScrewChlr-1Cmp-300to599tons-0.549kwpton-0.385IPLV | DEER | Standard | None | 0 | 0 | None |  | 0 |  | 0 | Com | Any | HVAC | SpaceCool | Chiller | WtrCldScrewChlr |  | HVAC-Chlr | Water cooled centrifugal chiller, efficiency based on vintage | Water Cooled Constant Speed Screw Chiller w/1 Compressor (300 to 599 tons, 0.61 kW/ton, 0.428 IPLV) | Water Cooled Constant Speed Screw Chiller w/1 Compressor (300 to 599 tons, 0.549 kW/ton, 0.385 IPLV) |  | WtrCldScrewChlr-1Cmp-300to599tons-0.61kwpton-0.428IPLV | WtrCldScrewChlr-1Cmp-300to599tons-0.549kwpton-0.385IPLV | Available |  | 0 | 0 |  | ErRobNc |  | HVAC-Chlr |  | None | 2017-01-01 | 2019-12-31 | [5 empty] | Standard |  | 1 | 1 | 0 | Deemed Ex Ante Team |  |  |  | Updated to indicate claim/filing status
1 | NE-HVAC-Chlr-WtrCldCentChlr-NoFric-2Cmp-AllSizes-0.439kwpton-0.223IPLV-VarSpd-CndRlf | Water Cooled Centrifugal Chiller w/2 frictionless VSD compressors and condenser relief (All Capacities, scaled measure based on d-kW/ton) | DEER2017 | D17 v1.0 | 2020-11-24 16:30 | NE-HVAC-Chlr-WtrCldCentChlr-NoFric-2Cmp-AllSizes-VarSpd-dkWton | DEER | Standard | None | 0 | 0 | None |  | 0 |  | 0 | Com | Any | HVAC | SpaceCool | Chiller | WtrCldCentChlr |  | HVAC-Chlr | Water Cooled Centrifugal Chiller w/2 frictionless VSD compressors and condenser relief (All Capacities, 0.695 kW/ton, 0.353 IPLV) | Water Cooled Centrifugal Chiller w/2 frictionless VSD compressors and condenser relief (All Capacities, 0.695 kW/ton, 0.353 IPLV) | Water Cooled Centrifugal Chiller w/2 frictionless VSD compressors and condenser relief (All Capacities, 0.439 kW/ton, 0.223 IPLV) | WtrCldCentChlr-NoFric-2Cmp-AllSizes-0.695kwpton-0.353IPLV-VarSpd-CndRlf | WtrCldCentChlr-NoFric-2Cmp-AllSizes-0.695kwpton-0.353IPLV-VarSpd-CndRlf | WtrCldCentChlr-NoFric-2Cmp-AllSizes-0.439kwpton-0.223IPLV-VarSpd-CndRlf | Available |  | 0 | 0 |  | ErRobNc |  | HVAC-Chlr |  | None | 2017-01-01 | 2019-12-31 | [5 empty] | Basis |  | 1 | 1 | 0 | Deemed Ex Ante Team |  |  |  | Updated to indicate claim/filing status
1 | NE-HVAC-Chlr-WtrCldCentChlr-NoFric-2Cmp-gte600tons-0.497kwpton-0.252IPLV-VarSpd-CndRlf | Water Cooled Centrifugal Chiller w/2 frictionless VSD compressors and condenser relief (>= 600 tons, 0.497 Max kW/ton, 0.266 Max IPLV) | DEER2017 | D17 v1.0 | 2020-11-24 16:30 | NE-HVAC-Chlr-WtrCldCentChlr-NoFric-2Cmp-gte400tons-0.497kwpton-0.252IPLV-VarSpd-CndRlf | DEER | Standard | None | 0 | 0 | None |  | 0 |  | 0 | Com | Any | HVAC | SpaceCool | Chiller | WtrCldCentChlr |  | HVAC-Chlr | Water Cooled Centrifugal Chiller w/2 frictionless VSD compressors and condenser relief (>= 600 tons, 0.585 kW/ton, 0.297 IPLV) | Water Cooled Centrifugal Chiller w/2 frictionless VSD compressors and condenser relief (>= 600 tons, 0.585 kW/ton, 0.297 IPLV) | Water Cooled Centrifugal Chiller w/2 frictionless VSD compressors and condenser relief (>= 600 tons, 0.497 kW/ton, 0.252 IPLV) | WtrCldCentChlr-NoFric-2Cmp-gte600tons-0.585kwpton-0.297IPLV-VarSpd-CndRlf | WtrCldCentChlr-NoFric-2Cmp-gte600tons-0.585kwpton-0.297IPLV-VarSpd-CndRlf | WtrCldCentChlr-NoFric-2Cmp-gte600tons-0.497kwpton-0.252IPLV-VarSpd-CndRlf | Available |  | 0 | 0 |  | ErRobNc |  | HVAC-Chlr |  | None | 2017-01-01 | 2019-12-31 | [5 empty] | Standard |  | 1 | 1 | 0 | Deemed Ex Ante Team |  |  |  | Updated to indicate claim/filing status
1 | NE-HVAC-Chlr-WtrCldCentChlr-NoFric-2Cmp-lt150tons-0.591kwpton-0.3IPLV-VarSpd-CndRlf | Water Cooled Centrifugal Chiller w/2 frictionless VSD compressors and condenser relief (< 150 tons, 0.591 Max kW/ton, 0.288 Max IPLV) | DEER2017 | D17 v1.0 | 2020-11-24 16:30 | NE-HVAC-Chlr-WtrCldCentChlr-NoFric-2Cmp-lt150tons-0.591kwpton-0.3IPLV-VarSpd-CndRlf | DEER | Standard | None | 0 | 0 | None |  | 0 |  | 0 | Com | Any | HVAC | SpaceCool | Chiller | WtrCldCentChlr |  | HVAC-Chlr | Water Cooled Centrifugal Chiller w/2 frictionless VSD compressors and condenser relief (< 150 tons, 0.695 kW/ton, 0.353 IPLV) | Water Cooled Centrifugal Chiller w/2 frictionless VSD compressors and condenser relief (< 150 tons, 0.695 kW/ton, 0.353 IPLV) | Water Cooled Centrifugal Chiller w/2 frictionless VSD compressors and condenser relief (< 150 tons, 0.591 kW/ton, 0.3 IPLV) | WtrCldCentChlr-NoFric-2Cmp-lt150tons-0.695kwpton-0.353IPLV-VarSpd-CndRlf | WtrCldCentChlr-NoFric-2Cmp-lt150tons-0.695kwpton-0.353IPLV-VarSpd-CndRlf | WtrCldCentChlr-NoFric-2Cmp-lt150tons-0.591kwpton-0.3IPLV-VarSpd-CndRlf | Available |  | 0 | 0 |  | ErRobNc |  | HVAC-Chlr |  | None | 2017-01-01 | 2019-12-31 | [5 empty] | Standard |  | 1 | 1 | 0 | Deemed Ex Ante Team |  |  |  | Updated to indicate claim/filing status
1 | NE-HVAC-Chlr-WtrCldRecipChlr-2Cmp-AllSizes-0.42kwpton-0.297IPLV | Water Cooled Constant Speed Reciprocating Chiller w/2 Compressors (All Capacities, scaled measure based on d-kW/ton) | DEER2017 | D17 v1.0 | 2020-11-24 16:30 | NE-HVAC-Chlr-WtrCldRecipChlr-2Cmp-AllSizes-dkWton | DEER | Standard | None | 0 | 0 | None |  | 0 |  | 0 | Com | Any | HVAC | SpaceCool | Chiller | WtrCldRecipChlr |  | HVAC-Chlr | Water Cooled Constant Speed Reciprocating Chiller w/2 Compressors (All Capacities, 0.837 kW/ton, 0.592 IPLV) | Water Cooled Constant Speed Reciprocating Chiller w/2 Compressors (All Capacities, 0.837 kW/ton, 0.592 IPLV) | Water Cooled Constant Speed Reciprocating Chiller w/2 Compressors (All Capacities, 0.42 kW/ton, 0.297 IPLV) | WtrCldRecipChlr-2Cmp-AllSizes-0.837kwpton-0.592IPLV | WtrCldRecipChlr-2Cmp-AllSizes-0.837kwpton-0.592IPLV | WtrCldRecipChlr-2Cmp-AllSizes-0.42kwpton-0.297IPLV | Available |  | 0 | 0 |  | ErRobNc |  | HVAC-Chlr |  | None | 2017-01-01 | 2019-12-31 | [5 empty] | Basis |  | 1 | 1 | 0 | Deemed Ex Ante Team |  |  |  | Updated to indicate claim/filing status
1 | NE-HVAC-Chlr-WtrCldScrewChlr-1Cmp-gte600tons-0.504kwpton-0.353IPLV | Water Cooled Constant Speed Screw Chiller w/1 Compressor (>= 600 tons, 0.504 Max kW/ton, 0.372 Max IPLV) | DEER2017 | D17 v1.0 | 2020-11-24 16:30 | NE-HVAC-Chlr-WtrCldScrewChlr-1Cmp-gte600tons-0.504kwpton-0.353IPLV | DEER | Standard | None | 0 | 0 | None |  | 0 |  | 0 | Com | Any | HVAC | SpaceCool | Chiller | WtrCldScrewChlr |  | HVAC-Chlr | Water cooled centrifugal chiller, efficiency based on vintage | Water Cooled Constant Speed Screw Chiller w/1 Compressor (>= 600 tons, 0.56 kW/ton, 0.393 IPLV) | Water Cooled Constant Speed Screw Chiller w/1 Compressor (>= 600 tons, 0.504 kW/ton, 0.353 IPLV) |  | WtrCldScrewChlr-1Cmp-gte600tons-0.56kwpton-0.393IPLV | WtrCldScrewChlr-1Cmp-gte600tons-0.504kwpton-0.353IPLV | Available |  | 0 | 0 |  | ErRobNc |  | HVAC-Chlr |  | None | 2017-01-01 | 2019-12-31 | [5 empty] | Standard |  | 1 | 1 | 0 | Deemed Ex Ante Team |  |  |  | Updated to indicate claim/filing status
1 | NE-HVAC-Chlr-WtrCldScrewChlr-1Cmp-lt75tons-0.675kwpton-0.473IPLV | Water Cooled Constant Speed Screw Chiller w/1 Compressor (< 75 tons, 0.675 Max kW/ton, 0.498 Max IPLV) | DEER2017 | D17 v1.0 | 2020-11-24 16:30 | NE-HVAC-Chlr-WtrCldScrewChlr-1Cmp-lt75tons-0.675kwpton-0.473IPLV | DEER | Standard | None | 0 | 0 | None |  | 0 |  | 0 | Com | Any | HVAC | SpaceCool | Chiller | WtrCldScrewChlr |  | HVAC-Chlr | Water cooled centrifugal chiller, efficiency based on vintage | Water Cooled Constant Speed Screw Chiller w/1 Compressor (< 75 tons, 0.78 kW/ton, 0.547 IPLV) | Water Cooled Constant Speed Screw Chiller w/1 Compressor (< 75 tons, 0.702 kW/ton, 0.492 IPLV) |  | WtrCldScrewChlr-1Cmp-lt75tons-0.75kwpton-0.526IPLV | WtrCldScrewChlr-1Cmp-lt75tons-0.675kwpton-0.473IPLV | Available |  | 0 | 0 |  | ErRobNc |  | HVAC-Chlr |  | None | 2017-01-01 | 2019-12-31 | [5 empty] | Standard |  | 1 | 1 | 0 | Deemed Ex Ante Team |  |  |  | Updated to indicate claim/filing status
10045 | NE-HVAC-RefChg-Dec-high | Small Pkg AC, decrease refrigerant charge from high over-charge to factory specified level | DEER2014 | D13 v1.0 | 2020-11-24 16:30 | NE-HVAC-RefChg-Dec-high | DEER | Standard | None | 0 | 0 | None |  | 0 |  | 0 | Com | Any | HVAC | SpaceCool | dxAC_equip | pkgSEER |  | HVAC-RefChg | Small Pkg AC w/ >20% refrigerant over-charge | NULL | Small Pkg AC, decrease refrigerant charge from high over-charge to factory specified level |  |  |  | Available | Dec/Inc, High/Low combined into a single measure | 0 | 0 |  | Retro |  | HVAC-RefChg | D08-NE-HVAC-RefChg-Dec-high | DEER1314 | 2013-01-01 | 2018-12-31 | DEER |  |  |  |  | Component |  | 1 | 1 | 0 | Deemed Ex Ante Team |  |  |  | Updated to indicate claim/filing status
88 | NE-HVAC-Chlr-WtrRecip-AllSizes-0p672kwpton | Water cooled reciprocating chiller (0.672 kW/ton) | DEER2011 | D11 v4.00 | 2020-11-24 16:30 | NE-HVAC-Chlr-WtrRecip-AllSizes-0p672kwpton | DEER | Standard | None |  |  | None |  | 0 |  | 0 | Com | Any | HVAC | SpaceCool | Chiller | RecipComp |  | HVAC-Chlr | Water cooled reciprocating chiller (0.837 kW/ton) | Water cooled reciprocating chiller (0.837 kW/ton) | Water cooled reciprocating chiller (0.672 kW/ton) |  |  | NE-HVAC-Chlr-WtrRecip-AllSizes-0p672kwpton | Available |  | 0 | 0 |  | RobNc |  | HVAC-Chlr | D08-NE-HVAC-Chlr-WtrRecip-AllSizes-0p672kwpton | None | 2013-01-01 | 2014-12-31 | DEER |  |  |  |  | Standard |  | 1 | 1 | 0 | Deemed Ex Ante Team |  |  |  | Updated to indicate claim/filing status
10046 | NE-HVAC-RefChg-Dec-typ | Small Pkg AC, decrease refrigerant charge from typical over-charge to factory specified level | DEER2014 | D13 v1.0 | 2020-11-24 16:30 | NE-HVAC-RefChg-Dec-typ | DEER | Standard | None | 0 | 0 | None |  | 0 |  | 0 | Com | Any | HVAC | SpaceCool | dxAC_equip | pkgSEER |  | HVAC-RefChg | Small Pkg AC w/ <=20% refrigerant over-charge | NULL | Small Pkg AC, decrease refrigerant charge from typical over-charge to factory specified level |  |  |  | Available | Dec/Inc, High/Low combined into a single measure | 0 | 0 |  | Retro |  | HVAC-RefChg | D08-NE-HVAC-RefChg-Dec-typ | DEER1314 | 2013-01-01 | 2018-12-31 | DEER |  |  |  |  | Component |  | 1 | 1 | 0 | Deemed Ex Ante Team |  |  |  | Updated to indicate claim/filing status
86 | NE-HVAC-Chlr-WtrRecip-150to299tons-0p588kwpton | Water cooled reciprocating chiller (150-299 tons, 0.588 kW/ton) | DEER2014 | D13 v1.0 | 2020-11-24 16:30 | NE-HVAC-Chlr-WtrRecip-150to299tons-0p588kwpton | DEER | Standard | None | 0 | 0 | None |  | 0 |  | 0 | Com | Any | HVAC | SpaceCool | Chiller | RecipComp |  | HVAC-Chlr | Water cooled reciprocating chiller, efficiency based on vintage | Water cooled reciprocating chiller (0.68 kW/ton) | Water cooled reciprocating chiller (150-299 tons, 0.588 kW/ton) |  |  |  | Available |  | 0 | 0 |  | RobNc |  | HVAC-Chlr | D08-NE-HVAC-Chlr-WtrRecip-AllSizes-0p672kwpton | None | 2014-07-01 | 2019-12-31 | DEER |  |  |  |  | Standard |  | 1 | 1 | 0 | Deemed Ex Ante Team |  |  |  | Updated to indicate claim/filing status
10048 | NE-HVAC-RefChg-Inc-typ | Small Pkg AC, increase refrigerant charge from typical under-charge to factory specified level | DEER2014 | D13 v1.0 | 2020-11-24 16:30 | NE-HVAC-RefChg-Inc-typ | DEER | Standard | None | 0 | 0 | None |  | 0 |  | 0 | Com | Any | HVAC | SpaceCool | dxAC_equip | pkgSEER |  | HVAC-RefChg | Small Pkg AC w/ <=20% refrigerant under-charge | NULL | Small Pkg AC, increase refrigerant charge from typical under-charge to factory specified level |  |  |  | Available | Dec/Inc, High/Low combined into a single measure | 0 | 0 |  | Retro |  | HVAC-RefChg | D08-NE-HVAC-RefChg-Inc-typ | DEER1314 | 2013-01-01 | 2018-12-31 | DEER |  |  |  |  | Component |  | 1 | 1 | 0 | Deemed Ex Ante Team |  |  |  | Updated to indicate claim/filing status
343 | NE-WtrHt-LrgInst-Elec-gt12kW | Large Electric Instantaneous Water Heater, Recov Eff = 0.98, Stdby Loss = 0.27%/hr | DEER2014 | D13 v1.0 | 2020-11-24 16:30 | NE-WtrHt-LrgInst-Elec-gt12kW | DEER | Standard | None | 0 | 0 | None |  | 0 |  | 0 | Com | Any | SHW | Heating | WaterHtg_eq | Instant_Et |  | WtrHt-Instant-Com | Large Electric Storage Water Heater, Recov Eff = 0.98, Stdby Loss based on vintage | Large Electric Storage Water Heater, Recov Eff = 0.98, Stdby Loss = 0.54%/hr | Large Electric Instantaneous Water Heater, Recov Eff = 0.98, Stdby Loss = 0.27%/hr |  |  | NE-WtrHt-LrgInst-Elec-gt12kW | Available |  | 0 | 0 |  | RobNc |  | WtrHt-Instant-Com |  | DEER1314-WtrHt | 2013-01-01 | 2015-04-15 | DEER |  |  |  |  | Standard |  | 1 | 1 | 0 | Deemed Ex Ante Team |  |  |  | Updated to indicate claim/filing status
862 | RE-HV-ResEvapAC-45to65kBtuh-17p4S | Residential SEER-rated split Heat Pumps, SEER = 17 (EER = 13.3), HSPF = 9.4 (COP = 3.74), EIR = 0.223, Fan W/CFM = 0.27, two-speed fan | DEER2017 | D17 v1.0 | 2020-11-24 16:30 | RE-HV-ResEvapAC-45to65kBtuh-17p4S | DEER | Standard | None | 0 | 0 | None |  | 0 |  | 0 | Res | Any | HVAC | SpaceCool | dxAC_equip | spltSEER | dxHP-Res-Split-SEER-17.0 | HV-ResAC | Residential SEER-rated split Air Conditioners, 18-65 kBTU/h; pre-2001: SEER = 10 (EER = 8.52), one-speed fan; post-2001: SEER = 13 (EER = 11.08), one-speed fan; 2014: SEER = 14 (EER = 11.82), one-speed fan | Residential SEER-rated split Air Conditioners, Size Range: 45 - 65 kBTU/h, SEER = 14 (EER = 11.8), EIR = 0.247, Fan W/CFM = 0.29, one-speed fan | Residential SEER-rated split Heat Pumps, SEER = 17 (EER = 13.3), HSPF = 9.4 (COP = 3.74), EIR = 0.223, Fan W/CFM = 0.27, two-speed fan |  | dxAC-Res-Split-45to65kBTUh-SEER-14.0 | dxHP-Res-Split-SEER-17.0 | Available |  | 0 | 0 |  | ErRobNc | dxAC-Res-Split-45to65kBTUh-SEER-14.0 | HV-ResAC |  | DEER1517 | 2015-01-01 | 2019-12-31 | [5 empty] | Standard | Measure updated for DEER2017; Measure expired due to DEER2020 update | 1 | 1 | 0 | Deemed Ex Ante Team |  | Measure updated for DEER2017; Measure expired due to DEER2020 update |  | Updated to indicate claim/filing status
1 | WholeHouseFan-2.0CFM-ECM | Whole House Fan with an air flow of 2.0 CFM per square foot of conditioned area; ECM motor using 0.124 W/CFM | DEER2017 | D17 v1.0 | 2020-11-24 16:30 | RE-HV-WholeHouseFan-2.0CFMp-ECM | DEER | Standard | None | 0 | 0 | None |  | 0 |  | 0 | Res | Any | HVAC | VentAirDist | HV_Tech | WHFan |  | HV-WHfan | Natural Ventilation except where whole house fan required by code (1.5CFM per sqft air flow and PSC motor assumed when required) |  | Flow rate of 2.0 CFM per square foot of conditioned area; ECM motor using 0.124 W/CFM; cooling to 70F when outdoor temperature is at least 3 degrees below cooling thermotstat setpoint |  |  |  | Available |  | 0 | 0 |  | Retro |  |  |  | None | 2017-01-01 | 2019-12-31 | [5 empty] | Standard | Measure new for DEER2017; Measure expired due to DEER2020 update | 1 | 1 | 0 | Deemed Ex Ante Team |  | Measure new for DEER2017; Measure expired due to DEER2020 update |  | Updated to indicate claim/filing status
854 | RE-HV-ResEvapAC-lt45kBtuh-17p4S | Residential SEER-rated split Air Conditioners, Size Range: 18 - 45 kBTU/h, SEER = 17.4, one-speed fan, evaporative cooled condenser | DEER2017 | D17 v1.0 | 2020-11-24 16:30 | RE-HV-ResEvapAC-lt45kBtuh-17p4S | DEER | Standard | None | 0 | 0 | None |  | 0 |  | 0 | Res | Any | HVAC | SpaceCool | dxAC_equip | spltSEER |  | HV-ResAC | Residential SEER-rated split Air Conditioners, 18-65 kBTU/h; pre-2001: SEER = 10 (EER = 8.52), one-speed fan; post-2001: SEER = 13 (EER = 11.08), one-speed fan; 2014: SEER = 14 (EER = 12.17), one-speed fan | Residential SEER-rated split Air Conditioners, Size Range: 18 - 45 kBTU/h, SEER = 14 (EER = 12.2), EIR = 0.239, Fan W/CFM = 0.29, one-speed fan | Residential SEER-rated split Air Conditioners, Size Range: 18 - 45 kBTU/h, SEER = 17.4, one-speed fan, evaporative cooled condenser |  | dxAC-Res-Split-lt45kBTUh-SEER-14.0 | dxAC-Res-EvapAC-SEER-17.4 | Available |  | 0 | 0 |  | ErRobNc | dxAC-Res-Split-lt45kBTUh-SEER-14.0 | HV-ResAC |  | DEER1517 | 2015-01-01 | 2019-12-31 | [5 empty] | Standard | Measure updated for DEER2017; Measure expired due to DEER2020 update | 1 | 1 | 0 | Deemed Ex Ante Team |  | Measure updated for DEER2017; Measure expired due to DEER2020 update |  | Updated to indicate claim/filing status
864 | RE-HV-ResHP-16p0S-9p0H | Residential SEER-rated split Heat Pumps, SEER = 16 (EER = 12.5), HSPF = 9 (COP = 3.57), EIR = 0.238, Fan W/CFM = 0.27, two-speed fan | DEER2017 | D17 v1.0 | 2020-11-24 16:30 | RE-HV-ResHP-16p0S-9p0H | DEER | Standard | None | 0 | 0 | None |  | 0 |  | 0 | Res | Any | HVAC | HeatCool | dxHP_equip | spltSEER | dxHP-Res-Split-SEER-16.0 | HVAC-airHP | Res SEER-Rated Splt HP, 7.1-3.01 kBTU/h; pre-2001: SEER = 10 (HSPF = 7.1), one-speed fan; post-2001: SEER = 13 (HSPF = 8.2), one-speed fan; 2014: SEER = 14 (HSPF = 8.2), one-speed fan | Residential SEER-rated split Heat Pumps, SEER = 14 (EER = 11.9), HSPF = 8.2 (COP = 3.48), EIR = 0.245, Fan W/CFM = 0.29, one-speed fan | Residential SEER-rated split Heat Pumps, SEER = 16 (EER = 12.5), HSPF = 9 (COP = 3.57), EIR = 0.238, Fan W/CFM = 0.27, two-speed fan |  | dxHP-Res-Split-SEER-14.0 | dxHP-Res-Split-SEER-16.0 | Available |  | 0 | 0 |  | ErRobNc | dxHP-Res-Split-SEER-14.0 | HVAC-airHP |  | DEER1517 | 2015-01-01 | 2019-12-31 | [5 empty] | Standard | Measure updated for DEER2017; Measure expired due to DEER2020 update | 1 | 1 | 0 | Deemed Ex Ante Team |  | Measure updated for DEER2017; Measure expired due to DEER2020 update |  | Updated to indicate claim/filing status
865 | RE-HV-ResHP-17p0S-9p4H | Residential SEER-rated split Heat Pumps, SEER = 17 (EER = 13.3), HSPF = 9.4 (COP = 3.74), EIR = 0.223, Fan W/CFM = 0.27, two-speed fan | DEER2017 | D17 v1.0 | 2020-11-24 16:30 | RE-HV-ResHP-17p0S-9p4H | DEER | Standard | None | 0 | 0 | None |  | 0 |  | 0 | Res | Any | HVAC | HeatCool | dxHP_equip | spltSEER | dxHP-Res-Split-SEER-17.0 | HVAC-airHP | Res SEER-Rated Splt HP, 7.1-3.01 kBTU/h; pre-2001: SEER = 10 (HSPF = 7.1), one-speed fan; post-2001: SEER = 13 (HSPF = 8.2), one-speed fan; 2014: SEER = 14 (HSPF = 8.2), one-speed fan | Residential SEER-rated split Heat Pumps, SEER = 14 (EER = 11.9), HSPF = 8.2 (COP = 3.48), EIR = 0.245, Fan W/CFM = 0.29, one-speed fan | Residential SEER-rated split Heat Pumps, SEER = 17 (EER = 13.3), HSPF = 9.4 (COP = 3.74), EIR = 0.223, Fan W/CFM = 0.27, two-speed fan |  | dxHP-Res-Split-SEER-14.0 | dxHP-Res-Split-SEER-17.0 | Available |  | 0 | 0 |  | ErRobNc | dxHP-Res-Split-SEER-14.0 | HVAC-airHP |  | DEER1517 | 2015-01-01 | 2019-12-31 | [5 empty] | Standard | Measure updated for DEER2017; Measure expired due to DEER2020 update | 1 | 1 | 0 | Deemed Ex Ante Team |  | Measure updated for DEER2017; Measure expired due to DEER2020 update |  | Updated to indicate claim/filing status
866 | RE-HV-ResHP-18p0S-9p7H | Residential SEER-rated split Heat Pumps, SEER = 18 (EER = 14), HSPF = 9.7 (COP = 3.86), EIR = 0.209, Fan W/CFM = 0.27, two-speed fan | DEER2017 | D17 v1.0 | 2020-11-24 16:30 | RE-HV-ResHP-18p0S-9p7H | DEER | Standard | None | 0 | 0 | None |  | 0 |  | 0 | Res | Any | HVAC | HeatCool | dxHP_equip | spltSEER | dxHP-Res-Split-SEER-18.0 | HVAC-airHP | Res SEER-Rated Splt HP, 7.1-3.01 kBTU/h; pre-2001: SEER = 10 (HSPF = 7.1), one-speed fan; post-2001: SEER = 13 (HSPF = 8.2), one-speed fan; 2014: SEER = 14 (HSPF = 8.2), one-speed fan | Residential SEER-rated split Heat Pumps, SEER = 14 (EER = 11.9), HSPF = 8.2 (COP = 3.48), EIR = 0.245, Fan W/CFM = 0.29, one-speed fan | Residential SEER-rated split Heat Pumps, SEER = 18 (EER = 14), HSPF = 9.7 (COP = 3.86), EIR = 0.209, Fan W/CFM = 0.27, two-speed fan |  | dxHP-Res-Split-SEER-14.0 | dxHP-Res-Split-SEER-18.0 | Available |  | 0 | 0 |  | ErRobNc | dxHP-Res-Split-SEER-14.0 | HVAC-airHP |  | DEER1517 | 2015-01-01 | 2019-12-31 | [5 empty] | Standard | Measure updated for DEER2017; Measure expired due to DEER2020 update | 1 | 1 | 0 | Deemed Ex Ante Team |  | Measure updated for DEER2017; Measure expired due to DEER2020 update |  | Updated to indicate claim/filing status
1 | WholeHouseFan-0.7CFM-ECM | Whole House Fan with an air flow of 0.7 CFM per square foot of conditioned area; ECM motor using 0.124 W/CFM | DEER2017 | D17 v1.0 | 2020-11-24 16:30 | RE-HV-WholeHouseFan-0.7CFMp-ECM | DEER | Standard | None | 0 | 0 | None |  | 0 |  | 0 | Res | Any | HVAC | VentAirDist | HV_Tech | WHFan |  | HV-WHfan | Natural Ventilation except where whole house fan required by code (1.5CFM per sqft air flow and PSC motor assumed when required) |  | Flow rate of 0.7 CFM per square foot of conditioned area; ECM motor using 0.124 W/CFM; cooling to 70F when outdoor temperature is at least 3 degrees below cooling thermotstat setpoint |  |  |  | Available |  | 0 | 0 |  | Retro |  |  |  | None | 2017-01-01 | 2019-12-31 | [5 empty] | Standard | Measure new for DEER2017; Measure expired due to DEER2020 update | 1 | 1 | 0 | Deemed Ex Ante Team |  | Measure new for DEER2017; Measure expired due to DEER2020 update |  | Updated to indicate claim/filing status
911 | NG-HVAC-Blr-HW-300to2500kBtuh-83p0Et-Drft | Hot water boiler (300 - 2500 kBtuh, 83.0 Et, OA Reset from 140 to 165 F) | DEER2016 | D16v2 | 2020-11-24 16:30 | NG-HVAC-Blr-HW-300to2500kBtuh-83p0Et-Drft | DEER | Standard | None | 0 | 0 | None |  | 0 |  | 0 | Com | Any | HVAC | SpaceHeat | WaterHtg_eq | Boiler_Et |  | HVAC-Blr | Hot water boiler,300 - 2500 kBtuh; Pre-2005: 75.0 Et, No reset 2006 - 2009: 75.0 Et, OA Reset from 140 to 165 F 2010 - 2013: 75.0 Et, OA Reset from 140 to 165 F 2014 - 2015: 80.0 Et, OA Reset from 140 to 165 F | Hot water boiler (300 - 2500 kBtuh, 80.0 Et, OA Reset from 140 to 165 F) | Hot water boiler (300 - 2500 kBtuh, 83.0 Et, OA Reset from 140 to 165 F) |  |  |  | Available |  | 0 | 0 |  | ErRobNc |  | HVAC-Blr |  | None | 2016-01-01 | 2019-12-31 | DEER2016 Update (non-Ltg) |  |  |  |  | Standard | Measure expired due to DEER2020 update | 1 | 1 | 0 | Deemed Ex Ante Team |  | Measure expired due to DEER2020 update |  | Updated to indicate claim/filing status
912 | NG-HVAC-Blr-HW-300to2500kBtuh-85p0Et-Drft | Hot water boiler (300 - 2500 kBtuh, 85.0 Et, OA Reset from 140 to 165 F) | DEER2016 | D16v2 | 2020-11-24 16:30 | NG-HVAC-Blr-HW-300to2500kBtuh-85p0Et-Drft | DEER | Standard | None | 0 | 0 | None |  | 0 |  | 0 | Com | Any | HVAC | SpaceHeat | WaterHtg_eq | Boiler_Et |  | HVAC-Blr | Hot water boiler,300 - 2500 kBtuh; Pre-2005: 75.0 Et, No reset 2006 - 2009: 75.0 Et, OA Reset from 140 to 165 F 2010 - 2013: 75.0 Et, OA Reset from 140 to 165 F 2014 - 2015: 80.0 Et, OA Reset from 140 to 165 F | Hot water boiler (300 - 2500 kBtuh, 80.0 Et, OA Reset from 140 to 165 F) | Hot water boiler (300 - 2500 kBtuh, 85.0 Et, OA Reset from 140 to 165 F) |  |  |  | Available |  | 0 | 0 |  | ErRobNc |  | HVAC-Blr |  | None | 2016-01-01 | 2019-12-31 | DEER2016 Update (non-Ltg) |  |  |  |  | Standard | Measure expired due to DEER2020 update | 1 | 1 | 0 | Deemed Ex Ante Team |  | Measure expired due to DEER2020 update |  | Updated to indicate claim/filing status
914 | NG-HVAC-Blr-HW-300to2500kBtuh-90p0Et-CndLow | Hot water boiler (300 - 2500 kBtuh, 90.0 Et, condensing, OA reset from 115 to 140 F) | DEER2016 | D16v2 | 2020-11-24 16:30 | NG-HVAC-Blr-HW-300to2500kBtuh-90p0Et-CndLow | DEER | Standard | None | 0 | 0 | None |  | 0 |  | 0 | Com | Any | HVAC | SpaceHeat | WaterHtg_eq | Boiler_Et |  | HVAC-Blr | Hot water boiler,300 - 2500 kBtuh; Pre-2005: 75.0 Et, No reset 2006 - 2009: 75.0 Et, OA Reset from 140 to 165 F 2010 - 2013: 75.0 Et, OA Reset from 140 to 165 F 2014 - 2015: 80.0 Et, OA Reset from 140 to 165 F | Hot water boiler (300 - 2500 kBtuh, 80.0 Et, OA Reset from 140 to 165 F) | Hot water boiler (300 - 2500 kBtuh, 90.0 Et, condensing, OA reset from 115 to 140 F) |  |  |  | Available |  | 0 | 0 |  | ErRobNc |  | HVAC-Blr |  | None | 2016-01-01 | 2019-12-31 | DEER2016 Update (non-Ltg) |  |  |  |  | Standard | Measure expired due to DEER2020 update | 1 | 1 | 0 | Deemed Ex Ante Team |  | Measure expired due to DEER2020 update |  | Updated to indicate claim/filing status
913 | NG-HVAC-Blr-HW-300to2500kBtuh-90p0Et-CndStd | Hot water boiler (300 - 2500 kBtuh, 90.0 Et, condensing, OA reset from 140 to 165 F) | DEER2016 | D16v2 | 2020-11-24 16:30 | NG-HVAC-Blr-HW-300to2500kBtuh-90p0Et-CndStd | DEER | Standard | None | 0 | 0 | None |  | 0 |  | 0 | Com | Any | HVAC | SpaceHeat | WaterHtg_eq | Boiler_Et |  | HVAC-Blr | Hot water boiler,300 - 2500 kBtuh; Pre-2005: 75.0 Et, No reset 2006 - 2009: 75.0 Et, OA Reset from 140 to 165 F 2010 - 2013: 75.0 Et, OA Reset from 140 to 165 F 2014 - 2015: 80.0 Et, OA Reset from 140 to 165 F | Hot water boiler (300 - 2500 kBtuh, 80.0 Et, OA Reset from 140 to 165 F) | Hot water boiler (300 - 2500 kBtuh, 90.0 Et, condensing, OA reset from 140 to 165 F) |  |  |  | Available |  | 0 | 0 |  | ErRobNc |  | HVAC-Blr |  | None | 2016-01-01 | 2019-12-31 | DEER2016 Update (non-Ltg) |  |  |  |  | Standard | Measure expired due to DEER2020 update | 1 | 1 | 0 | Deemed Ex Ante Team |  | Measure expired due to DEER2020 update |  | Updated to indicate claim/filing status
917 | NG-HVAC-Blr-HW-300to2500kBtuh-94p0Et-CndLow | Hot water boiler (300 - 2500 kBtuh, 94.0 Et, condensing, OA reset from 115 to 140 F) | DEER2016 | D16v2 | 2020-11-24 16:30 | NG-HVAC-Blr-HW-300to2500kBtuh-94p0Et-CndLow | DEER | Standard | None | 0 | 0 | None |  | 0 |  | 0 | Com | Any | HVAC | SpaceHeat | WaterHtg_eq | Boiler_Et |  | HVAC-Blr | Hot water boiler,300 - 2500 kBtuh; Pre-2005: 75.0 Et, No reset 2006 - 2009: 75.0 Et, OA Reset from 140 to 165 F 2010 - 2013: 75.0 Et, OA Reset from 140 to 165 F 2014 - 2015: 80.0 Et, OA Reset from 140 to 165 F | Hot water boiler (300 - 2500 kBtuh, 80.0 Et, OA Reset from 140 to 165 F) | Hot water boiler (300 - 2500 kBtuh, 94.0 Et, condensing, OA reset from 115 to 140 F) |  |  |  | Available |  | 0 | 0 |  | ErRobNc |  | HVAC-Blr |  | None | 2016-01-01 | 2019-12-31 | DEER2016 Update (non-Ltg) |  |  |  |  | Standard | Measure expired due to DEER2020 update | 1 | 1 | 0 | Deemed Ex Ante Team |  | Measure expired due to DEER2020 update |  | Updated to indicate claim/filing status
918 | NG-HVAC-Blr-HW-300to2500kBtuh-94p0Et-CndReset | Hot water boiler (300 - 2500 kBtuh, 94.0 Et, condensing, load reset from 115 to 140 F) | DEER2016 | D16v2 | 2020-11-24 16:30 | NG-HVAC-Blr-HW-300to2500kBtuh-94p0Et-CndReset | DEER | Standard | None | 0 | 0 | None |  | 0 |  | 0 | Com | Any | HVAC | SpaceHeat | WaterHtg_eq | Boiler_Et |  | HVAC-Blr | Hot water boiler,300 - 2500 kBtuh; Pre-2005: 75.0 Et, No reset 2006 - 2009: 75.0 Et, OA Reset from 140 to 165 F 2010 - 2013: 75.0 Et, OA Reset from 140 to 165 F 2014 - 2015: 80.0 Et, OA Reset from 140 to 165 F | Hot water boiler (300 - 2500 kBtuh, 80.0 Et, OA Reset from 140 to 165 F) | Hot water boiler (300 - 2500 kBtuh, 94.0 Et, condensing, load reset from 115 to 140 F) |  |  |  | Available |  | 0 | 0 |  | ErRobNc |  | HVAC-Blr |  | None | 2016-01-01 | 2019-12-31 | DEER2016 Update (non-Ltg) |  |  |  |  | Standard | Measure expired due to DEER2020 update | 1 | 1 | 0 | Deemed Ex Ante Team |  | Measure expired due to DEER2020 update |  | Updated to indicate claim/filing status
919 | NG-HVAC-Blr-HW-gt2500kBtuh-83p0Et-Drft | Hot water boiler (> 2500 kBtuh, 83.0 Et, 85.0Ec, OA Reset from 140 to 165 F) | DEER2016 | D16v2 | 2020-11-24 16:30 | NG-HVAC-Blr-HW-gt2500kBtuh-83p0Et-Drft | DEER | Standard | None | 0 | 0 | None |  | 0 |  | 0 | Com | Any | HVAC | SpaceHeat | WaterHtg_eq | Boiler_Et |  | HVAC-Blr | Hot water boiler,> 2500 kBtuh; Pre-2005: 75.0 Et, No reset 2006 - 2009: 75.0 Et, OA Reset from 140 to 165 F 2010 - 2013: 75.0 Et, OA Reset from 140 to 165 F 2014 - 2015: 80.0 Et, OA Reset from 140 to 165 F | Hot water boiler (> 2500 kBtuh, 80.0 Et, 82.0Ec, OA Reset from 140 to 165 F) | Hot water boiler (> 2500 kBtuh, 83.0 Et, 85.0Ec, OA Reset from 140 to 165 F) |  |  |  | Available |  | 0 | 0 |  | ErRobNc |  | HVAC-Blr |  | None | 2016-01-01 | 2019-12-31 | DEER2016 Update (non-Ltg) |  |  |  |  | Standard | Measure expired due to DEER2020 update | 1 | 1 | 0 | Deemed Ex Ante Team |  | Measure expired due to DEER2020 update |  | Updated to indicate claim/filing status
920 | NG-HVAC-Blr-HW-gt2500kBtuh-85p0Et-Drft | Hot water boiler (> 2500 kBtuh, 85.0 Et, 87.0Ec, OA Reset from 140 to 165 F) | DEER2016 | D16v2 | 2020-11-24 16:30 | NG-HVAC-Blr-HW-gt2500kBtuh-85p0Et-Drft | DEER | Standard | None | 0 | 0 | None |  | 0 |  | 0 | Com | Any | HVAC | SpaceHeat | WaterHtg_eq | Boiler_Et |  | HVAC-Blr | Hot water boiler,> 2500 kBtuh; Pre-2005: 75.0 Et, No reset 2006 - 2009: 75.0 Et, OA Reset from 140 to 165 F 2010 - 2013: 75.0 Et, OA Reset from 140 to 165 F 2014 - 2015: 80.0 Et, OA Reset from 140 to 165 F | Hot water boiler (> 2500 kBtuh, 80.0 Et, 82.0Ec, OA Reset from 140 to 165 F) | Hot water boiler (> 2500 kBtuh, 85.0 Et, 87.0Ec, OA Reset from 140 to 165 F) |  |  |  | Available |  | 0 | 0 |  | ErRobNc |  | HVAC-Blr |  | None | 2016-01-01 | 2019-12-31 | DEER2016 Update (non-Ltg) |  |  |  |  | Standard | Measure expired due to DEER2020 update | 1 | 1 | 0 | Deemed Ex Ante Team |  | Measure expired due to DEER2020 update |  | Updated to indicate claim/filing status
974 | RB-Appl-EffCW-med-Tier1-Top | Clothes washer, Top loading, Weighted Fuel Type, Tier1, IMEF =2.06-2.2, IWF <=4.3 | DEER2016 | D16v2 | 2020-11-24 16:30 | RB-Appl-EffCW-med-Tier1-Top | DEER | CrossMeasWtd | None | 0 | 0 | None | ClothesWasher-Top-Tier1 | 0 |  | 0 | Res | Any | AppPlug | Laundry | Clean_equip | ClothesWash |  | Appl-EffCW |  | Clothes washer, Top loading, Weighted Fuel Types, Standard, IMEF =1.29, IWF =8.4 | Clothes washer, Top loading, Weighted Fuel Types, Tier1, IMEF =2.06-2.2, IWF <=4.3 |  |  |  | Exclude |  | 0 | 0 |  | RobNc |  | Appl-EffCW |  | None | 2016-01-01 | 2019-12-31 | DEER2016 Update (non-Ltg) |  |  |  |  | Standard | Measure expired due to DEER2020 update | 1 | 1 | 0 | Deemed Ex Ante Team |  | Measure expired due to DEER2020 update |  | Updated to indicate claim/filing status
922 | NG-HVAC-Blr-HW-gt2500kBtuh-90p0Et-CndLow | Hot water boiler (> 2500 kBtuh, 90.0 Et, condensing, OA reset from 115 to 140 F) | DEER2016 | D16v2 | 2020-11-24 16:30 | NG-HVAC-Blr-HW-gt2500kBtuh-90p0Et-CndLow | DEER | Standard | None | 0 | 0 | None |  | 0 |  | 0 | Com | Any | HVAC | SpaceHeat | WaterHtg_eq | Boiler_Et |  | HVAC-Blr | Hot water boiler,> 2500 kBtuh; Pre-2005: 75.0 Et, No reset 2006 - 2009: 75.0 Et, OA Reset from 140 to 165 F 2010 - 2013: 75.0 Et, OA Reset from 140 to 165 F 2014 - 2015: 80.0 Et, OA Reset from 140 to 165 F | Hot water boiler (> 2500 kBtuh, 80.0 Et, 82.0Ec, OA Reset from 140 to 165 F) | Hot water boiler (> 2500 kBtuh, 90.0 Et, condensing, OA reset from 115 to 140 F) |  |  |  | Available |  | 0 | 0 |  | ErRobNc |  | HVAC-Blr |  | None | 2016-01-01 | 2019-12-31 | DEER2016 Update (non-Ltg) |  |  |  |  | Standard | Measure expired due to DEER2020 update | 1 | 1 | 0 | Deemed Ex Ante Team |  | Measure expired due to DEER2020 update |  | Updated to indicate claim/filing status
923 | NG-HVAC-Blr-HW-gt2500kBtuh-90p0Et-CndReset | Hot water boiler (> 2500 kBtuh, 90.0 Et, condensing, load reset from 115 to 140 F) | DEER2016 | D16v2 | 2020-11-24 16:30 | NG-HVAC-Blr-HW-gt2500kBtuh-90p0Et-CndReset | DEER | Standard | None | 0 | 0 | None |  | 0 |  | 0 | Com | Any | HVAC | SpaceHeat | WaterHtg_eq | Boiler_Et |  | HVAC-Blr | Hot water boiler,> 2500 kBtuh; Pre-2005: 75.0 Et, No reset 2006 - 2009: 75.0 Et, OA Reset from 140 to 165 F 2010 - 2013: 75.0 Et, OA Reset from 140 to 165 F 2014 - 2015: 80.0 Et, OA Reset from 140 to 165 F | Hot water boiler (> 2500 kBtuh, 80.0 Et, 82.0Ec, OA Reset from 140 to 165 F) | Hot water boiler (> 2500 kBtuh, 90.0 Et, condensing, load reset from 115 to 140 F) |  |  |  | Available |  | 0 | 0 |  | ErRobNc |  | HVAC-Blr |  | None | 2016-01-01 | 2019-12-31 | DEER2016 Update (non-Ltg) |  |  |  |  | Standard | Measure expired due to DEER2020 update | 1 | 1 | 0 | Deemed Ex Ante Team |  | Measure expired due to DEER2020 update |  | Updated to indicate claim/filing status
921 | NG-HVAC-Blr-HW-gt2500kBtuh-90p0Et-CndStd | Hot water boiler (> 2500 kBtuh, 90.0 Et, condensing, OA reset from 140 to 165 F) | DEER2016 | D16v2 | 2020-11-24 16:30 | NG-HVAC-Blr-HW-gt2500kBtuh-90p0Et-CndStd | DEER | Standard | None | 0 | 0 | None |  | 0 |  | 0 | Com | Any | HVAC | SpaceHeat | WaterHtg_eq | Boiler_Et |  | HVAC-Blr | Hot water boiler,> 2500 kBtuh; Pre-2005: 75.0 Et, No reset 2006 - 2009: 75.0 Et, OA Reset from 140 to 165 F 2010 - 2013: 75.0 Et, OA Reset from 140 to 165 F 2014 - 2015: 80.0 Et, OA Reset from 140 to 165 F | Hot water boiler (> 2500 kBtuh, 80.0 Et, 82.0Ec, OA Reset from 140 to 165 F) | Hot water boiler (> 2500 kBtuh, 90.0 Et, condensing, OA reset from 140 to 165 F) |  |  |  | Available |  | 0 | 0 |  | ErRobNc |  | HVAC-Blr |  | None | 2016-01-01 | 2019-12-31 | DEER2016 Update (non-Ltg) |  |  |  |  | Standard | Measure expired due to DEER2020 update | 1 | 1 | 0 | Deemed Ex Ante Team |  | Measure expired due to DEER2020 update |  | Updated to indicate claim/filing status
965 | RB-Appl-EffCW-med-GasDHW-ElecCDryer-Tier1-Top | Clothes washer, Top loading, Gas DHW, ElecDryer, Tier1, IMEF =2.06-2.2, IWF <=4.3 | DEER2016 | D16v2 | 2020-11-24 16:30 | RB-Appl-EffCW-med-GasDHW-ElecCDryer-Tier1-Top | DEER | Standard | None | 0 | 0 | None |  | 0 |  | 0 | Res | Any | AppPlug | Laundry | Clean_equip | ClothesWash |  | Appl-EffCW |  | Clothes washer, Top loading, Gas DHW, ElecDryer, Standard, IMEF =1.29, IWF =8.4 | Clothes washer, Top loading, Gas DHW, ElecDryer, Tier1, IMEF =2.06-2.2, IWF <=4.3 |  |  |  | Exclude |  | 0 | 0 |  | RobNc |  | Appl-EffCW |  | None | 2016-01-01 | 2019-12-31 | DEER2016 Update (non-Ltg) |  |  |  |  | Component | Measure expired due to DEER2020 update | 1 | 1 | 0 | Deemed Ex Ante Team |  | Measure expired due to DEER2020 update |  | Updated to indicate claim/filing status
1 | NE-HVAC-Chlr-WtrCldScrewChlr-1Cmp-AllSizes-0.439kwpton-0.308IPLV | Water Cooled Constant Speed Screw Chiller w/1 Compressor (All Capacities, scaled measure based on d-kW/ton) | DEER2017 | D17 v1.0 | 2020-11-24 16:30 | NE-HVAC-Chlr-WtrCldScrewChlr-1Cmp-AllSizes-dkWton | DEER | Standard | None | 0 | 0 | None |  | 0 |  | 0 | Com | Any | HVAC | SpaceCool | Chiller | WtrCldScrewChlr |  | HVAC-Chlr | Water Cooled Constant Speed Screw Chiller w/1 Compressor (All Capacities, 0.79 kW/ton, 0.554 IPLV) | Water Cooled Constant Speed Screw Chiller w/1 Compressor (All Capacities, 0.79 kW/ton, 0.554 IPLV) | Water Cooled Constant Speed Screw Chiller w/1 Compressor (All Capacities, 0.439 kW/ton, 0.308 IPLV) | WtrCldScrewChlr-1Cmp-AllSizes-0.79kwpton-0.554IPLV | WtrCldScrewChlr-1Cmp-AllSizes-0.79kwpton-0.554IPLV | WtrCldScrewChlr-1Cmp-AllSizes-0.439kwpton-0.308IPLV | Available |  | 0 | 0 |  | ErRobNc |  | HVAC-Chlr |  | None | 2017-01-01 | 2019-12-31 | [5 empty] | Basis |  | 1 | 1 | 0 | Deemed Ex Ante Team |  |  |  | Updated to indicate claim/filing status
925 | NG-HVAC-Blr-HW-gt2500kBtuh-94p0Et-CndLow | Hot water boiler (> 2500 kBtuh, 94.0 Et, condensing, OA reset from 115 to 140 F) | DEER2016 | D16v2 | 2020-11-24 16:30 | NG-HVAC-Blr-HW-gt2500kBtuh-94p0Et-CndLow | DEER | Standard | None | 0 | 0 | None |  | 0 |  | 0 | Com | Any | HVAC | SpaceHeat | WaterHtg_eq | Boiler_Et |  | HVAC-Blr | Hot water boiler,> 2500 kBtuh; Pre-2005: 75.0 Et, No reset 2006 - 2009: 75.0 Et, OA Reset from 140 to 165 F 2010 - 2013: 75.0 Et, OA Reset from 140 to 165 F 2014 - 2015: 80.0 Et, OA Reset from 140 to 165 F | Hot water boiler (> 2500 kBtuh, 80.0 Et, 82.0Ec, OA Reset from 140 to 165 F) | Hot water boiler (> 2500 kBtuh, 94.0 Et, condensing, OA reset from 115 to 140 F) |  |  |  | Available |  | 0 | 0 |  | ErRobNc |  | HVAC-Blr |  | None | 2016-01-01 | 2019-12-31 | DEER2016 Update (non-Ltg) |  |  |  |  | Standard | Measure expired due to DEER2020 update | 1 | 1 | 0 | Deemed Ex Ante Team |  | Measure expired due to DEER2020 update |  | Updated to indicate claim/filing status
926 | NG-HVAC-Blr-HW-gt2500kBtuh-94p0Et-CndReset | Hot water boiler (> 2500 kBtuh, 94.0 Et, condensing, load reset from 115 to 140 F) | DEER2016 | D16v2 | 2020-11-24 16:30 | NG-HVAC-Blr-HW-gt2500kBtuh-94p0Et-CndReset | DEER | Standard | None | 0 | 0 | None |  | 0 |  | 0 | Com | Any | HVAC | SpaceHeat | WaterHtg_eq | Boiler_Et |  | HVAC-Blr | Hot water boiler,> 2500 kBtuh; Pre-2005: 75.0 Et, No reset 2006 - 2009: 75.0 Et, OA Reset from 140 to 165 F 2010 - 2013: 75.0 Et, OA Reset from 140 to 165 F 2014 - 2015: 80.0 Et, OA Reset from 140 to 165 F | Hot water boiler (> 2500 kBtuh, 80.0 Et, 82.0Ec, OA Reset from 140 to 165 F) | Hot water boiler (> 2500 kBtuh, 94.0 Et, condensing, load reset from 115 to 140 F) |  |  |  | Available |  | 0 | 0 |  | ErRobNc |  | HVAC-Blr |  | None | 2016-01-01 | 2019-12-31 | DEER2016 Update (non-Ltg) |  |  |  |  | Standard | Measure expired due to DEER2020 update | 1 | 1 | 0 | Deemed Ex Ante Team |  | Measure expired due to DEER2020 update |  | Updated to indicate claim/filing status
924 | NG-HVAC-Blr-HW-gt2500kBtuh-94p0Et-CndStd | Hot water boiler (> 2500 kBtuh, 94.0 Et, condensing, OA reset from 140 to 165 F) | DEER2016 | D16v2 | 2020-11-24 16:30 | NG-HVAC-Blr-HW-gt2500kBtuh-94p0Et-CndStd | DEER | Standard | None | 0 | 0 | None |  | 0 |  | 0 | Com | Any | HVAC | SpaceHeat | WaterHtg_eq | Boiler_Et |  | HVAC-Blr | Hot water boiler,> 2500 kBtuh; Pre-2005: 75.0 Et, No reset 2006 - 2009: 75.0 Et, OA Reset from 140 to 165 F 2010 - 2013: 75.0 Et, OA Reset from 140 to 165 F 2014 - 2015: 80.0 Et, OA Reset from 140 to 165 F | Hot water boiler (> 2500 kBtuh, 80.0 Et, 82.0Ec, OA Reset from 140 to 165 F) | Hot water boiler (> 2500 kBtuh, 94.0 Et, condensing, OA reset from 140 to 165 F) |  |  |  | Available |  | 0 | 0 |  | ErRobNc |  | HVAC-Blr |  | None | 2016-01-01 | 2019-12-31 | DEER2016 Update (non-Ltg) |  |  |  |  | Standard | Measure expired due to DEER2020 update | 1 | 1 | 0 | Deemed Ex Ante Team |  | Measure expired due to DEER2020 update |  | Updated to indicate claim/filing status
901 | NG-HVAC-Blr-HW-lt300kBtuh-84p0AFUE-Drft | Hot water boiler (< 300 kBtuh, 84.0 AFUE, OA Reset from 140 to 165 F) | DEER2016 | D16v2 | 2020-11-24 16:30 | NG-HVAC-Blr-HW-lt300kBtuh-84p0AFUE-Drft | DEER | Standard | None | 0 | 0 | None |  | 0 |  | 0 | Com | Any | HVAC | SpaceHeat | WaterHtg_eq | Boiler_AF |  | HVAC-Blr | Hot water boiler,< 300 kBtuh; Pre-2005: 80.0 Et, No reset 2006 - 2009: 80.0 Et, OA Reset from 140 to 165 F 2010 - 2013: 80.0 Et, OA Reset from 140 to 165 F 2014 - 2015: 82.0 Et, OA Reset from 140 to 165 F | Hot water boiler (< 300 kBtuh, 82.0 AFUE, OA Reset from 140 to 165 F) | Hot water boiler (< 300 kBtuh, 84.0 AFUE, OA Reset from 140 to 165 F) |  |  |  | Available |  | 0 | 0 |  | ErRobNc |  | HVAC-Blr |  | None | 2016-01-01 | 2019-12-31 | DEER2016 Update (non-Ltg) |  |  |  |  | Standard | Measure expired due to DEER2020 update | 1 | 1 | 0 | Deemed Ex Ante Team |  | Measure expired due to DEER2020 update |  | Updated to indicate claim/filing status
902 | NG-HVAC-Blr-HW-lt300kBtuh-84p5AFUE-Drft | Hot water boiler (< 300 kBtuh, 84.5 AFUE, OA Reset from 140 to 165 F) | DEER2016 | D16v2 | 2020-11-24 16:30 | NG-HVAC-Blr-HW-lt300kBtuh-84p5AFUE-Drft | DEER | Standard | None | 0 | 0 | None |  | 0 |  | 0 | Com | Any | HVAC | SpaceHeat | WaterHtg_eq | Boiler_AF |  | HVAC-Blr | Hot water boiler,< 300 kBtuh; Pre-2005: 80.0 Et, No reset 2006 - 2009: 80.0 Et, OA Reset from 140 to 165 F 2010 - 2013: 80.0 Et, OA Reset from 140 to 165 F 2014 - 2015: 82.0 Et, OA Reset from 140 to 165 F | Hot water boiler (< 300 kBtuh, 82.0 AFUE, OA Reset from 140 to 165 F) | Hot water boiler (< 300 kBtuh, 84.5 AFUE, OA Reset from 140 to 165 F) |  |  |  | Available |  | 0 | 0 |  | ErRobNc |  | HVAC-Blr |  | None | 2016-01-01 | 2019-12-31 | DEER2016 Update (non-Ltg) |  |  |  |  | Standard | Measure expired due to DEER2020 update | 1 | 1 | 0 | Deemed Ex Ante Team |  | Measure expired due to DEER2020 update |  | Updated to indicate claim/filing status
903 | NG-HVAC-Blr-HW-lt300kBtuh-85p0AFUE-Drft | Hot water boiler (< 300 kBtuh, 85.0 AFUE, OA Reset from 140 to 165 F) | DEER2016 | D16v2 | 2020-11-24 16:30 | NG-HVAC-Blr-HW-lt300kBtuh-85p0AFUE-Drft | DEER | Standard | None | 0 | 0 | None |  | 0 |  | 0 | Com | Any | HVAC | SpaceHeat | WaterHtg_eq | Boiler_AF |  | HVAC-Blr | Hot water boiler,< 300 kBtuh; Pre-2005: 80.0 Et, No reset 2006 - 2009: 80.0 Et, OA Reset from 140 to 165 F 2010 - 2013: 80.0 Et, OA Reset from 140 to 165 F 2014 - 2015: 82.0 Et, OA Reset from 140 to 165 F | Hot water boiler (< 300 kBtuh, 82.0 AFUE, OA Reset from 140 to 165 F) | Hot water boiler (< 300 kBtuh, 85.0 AFUE, OA Reset from 140 to 165 F) |  |  |  | Available |  | 0 | 0 |  | ErRobNc |  | HVAC-Blr |  | None | 2016-01-01 | 2019-12-31 | DEER2016 Update (non-Ltg) |  |  |  |  | Standard | Measure expired due to DEER2020 update | 1 | 1 | 0 | Deemed Ex Ante Team |  | Measure expired due to DEER2020 update |  | Updated to indicate claim/filing status
904 | NG-HVAC-Blr-HW-lt300kBtuh-87p0AFUE-Drft | Hot water boiler (< 300 kBtuh, 87.0 AFUE, OA Reset from 140 to 165 F) | DEER2016 | D16v2 | 2020-11-24 16:30 | NG-HVAC-Blr-HW-lt300kBtuh-87p0AFUE-Drft | DEER | Standard | None | 0 | 0 | None |  | 0 |  | 0 | Com | Any | HVAC | SpaceHeat | WaterHtg_eq | Boiler_AF |  | HVAC-Blr | Hot water boiler,< 300 kBtuh; Pre-2005: 80.0 Et, No reset 2006 - 2009: 80.0 Et, OA Reset from 140 to 165 F 2010 - 2013: 80.0 Et, OA Reset from 140 to 165 F 2014 - 2015: 82.0 Et, OA Reset from 140 to 165 F | Hot water boiler (< 300 kBtuh, 82.0 AFUE, OA Reset from 140 to 165 F) | Hot water boiler (< 300 kBtuh, 87.0 AFUE, OA Reset from 140 to 165 F) |  |  |  | Available |  | 0 | 0 |  | ErRobNc |  | HVAC-Blr |  | None | 2016-01-01 | 2019-12-31 | DEER2016 Update (non-Ltg) |  |  |  |  | Standard | Measure expired due to DEER2020 update | 1 | 1 | 0 | Deemed Ex Ante Team |  | Measure expired due to DEER2020 update |  | Updated to indicate claim/filing status
955 | RB-Appl-EffCW-med-GasDHW-ElecCDryer-Tier2-Front | Clothes washer, Front loading, Gas DHW, ElecDryer, Tier2, IMEF =2.74-2.92, IWF <=3.2 | DEER2016 | D16v2 | 2020-11-24 16:30 | RB-Appl-EffCW-med-GasDHW-ElecCDryer-Tier2-Front | DEER | Standard | None | 0 | 0 | None |  | 0 |  | 0 | Res | Any | AppPlug | Laundry | Clean_equip | ClothesWash |  | Appl-EffCW |  | Clothes washer, Front loading, Gas DHW, ElecDryer, Standard, IMEF =1.84, IWF =4.7 | Clothes washer, Front loading, Gas DHW, ElecDryer, Tier2, IMEF =2.74-2.92, IWF <=3.2 |  |  |  | Exclude |  | 0 | 0 |  | RobNc |  | Appl-EffCW |  | None | 2016-01-01 | 2019-12-31 | DEER2016 Update (non-Ltg) |  |  |  |  | Component | Measure expired due to DEER2020 update | 1 | 1 | 0 | Deemed Ex Ante Team |  | Measure expired due to DEER2020 update |  | Updated to indicate claim/filing status
906 | NG-HVAC-Blr-HW-lt300kBtuh-90p0AFUE-CndLow | Hot water boiler (< 300 kBtuh, 90.0 AFUE, condensing, OA reset from 115 to 140 F) | DEER2016 | D16v2 | 2020-11-24 16:30 | NG-HVAC-Blr-HW-lt300kBtuh-90p0AFUE-CndLow | DEER | Standard | None | 0 | 0 | None |  | 0 |  | 0 | Com | Any | HVAC | SpaceHeat | WaterHtg_eq | Boiler_AF |  | HVAC-Blr | Hot water boiler,< 300 kBtuh; Pre-2005: 80.0 Et, No reset 2006 - 2009: 80.0 Et, OA Reset from 140 to 165 F 2010 - 2013: 80.0 Et, OA Reset from 140 to 165 F 2014 - 2015: 82.0 Et, OA Reset from 140 to 165 F | Hot water boiler (< 300 kBtuh, 82.0 AFUE, OA Reset from 140 to 165 F) | Hot water boiler (< 300 kBtuh, 90.0 AFUE, condensing, OA reset from 115 to 140 F) |  |  |  | Available |  | 0 | 0 |  | ErRobNc |  | HVAC-Blr |  | None | 2016-01-01 | 2019-12-31 | DEER2016 Update (non-Ltg) |  |  |  |  | Standard | Measure expired due to DEER2020 update | 1 | 1 | 0 | Deemed Ex Ante Team |  | Measure expired due to DEER2020 update |  | Updated to indicate claim/filing status
907 | NG-HVAC-Blr-HW-lt300kBtuh-90p0AFUE-CndReset | Hot water boiler (< 300 kBtuh, 90.0 AFUE, condensing, load reset from 115 to 140 F) | DEER2016 | D16v2 | 2020-11-24 16:30 | NG-HVAC-Blr-HW-lt300kBtuh-90p0AFUE-CndReset | DEER | Standard | None | 0 | 0 | None |  | 0 |  | 0 | Com | Any | HVAC | SpaceHeat | WaterHtg_eq | Boiler_AF |  | HVAC-Blr | Hot water boiler,< 300 kBtuh; Pre-2005: 80.0 Et, No reset 2006 - 2009: 80.0 Et, OA Reset from 140 to 165 F 2010 - 2013: 80.0 Et, OA Reset from 140 to 165 F 2014 - 2015: 82.0 Et, OA Reset from 140 to 165 F | Hot water boiler (< 300 kBtuh, 82.0 AFUE, OA Reset from 140 to 165 F) | Hot water boiler (< 300 kBtuh, 90.0 AFUE, condensing, load reset from 115 to 140 F) |  |  |  | Available |  | 0 | 0 |  | ErRobNc |  | HVAC-Blr |  | None | 2016-01-01 | 2019-12-31 | DEER2016 Update (non-Ltg) |  |  |  |  | Standard | Measure expired due to DEER2020 update | 1 | 1 | 0 | Deemed Ex Ante Team |  | Measure expired due to DEER2020 update |  | Updated to indicate claim/filing status
905 | NG-HVAC-Blr-HW-lt300kBtuh-90p0AFUE-CndStd | Hot water boiler (< 300 kBtuh, 90.0 AFUE, condensing, OA reset from 140 to 165 F) | DEER2016 | D16v2 | 2020-11-24 16:30 | NG-HVAC-Blr-HW-lt300kBtuh-90p0AFUE-CndStd | DEER | Standard | None | 0 | 0 | None |  | 0 |  | 0 | Com | Any | HVAC | SpaceHeat | WaterHtg_eq | Boiler_AF |  | HVAC-Blr | Hot water boiler,< 300 kBtuh; Pre-2005: 80.0 Et, No reset 2006 - 2009: 80.0 Et, OA Reset from 140 to 165 F 2010 - 2013: 80.0 Et, OA Reset from 140 to 165 F 2014 - 2015: 82.0 Et, OA Reset from 140 to 165 F | Hot water boiler (< 300 kBtuh, 82.0 AFUE, OA Reset from 140 to 165 F) | Hot water boiler (< 300 kBtuh, 90.0 AFUE, condensing, OA reset from 140 to 165 F) |  |  |  | Available |  | 0 | 0 |  | ErRobNc |  | HVAC-Blr |  | None | 2016-01-01 | 2019-12-31 | DEER2016 Update (non-Ltg) |  |  |  |  | Standard | Measure expired due to DEER2020 update | 1 | 1 | 0 | Deemed Ex Ante Team |  | Measure expired due to DEER2020 update |  | Updated to indicate claim/filing status
909 | NG-HVAC-Blr-HW-lt300kBtuh-94p0AFUE-CndLow | Hot water boiler (< 300 kBtuh, 94.0 AFUE, condensing, OA reset from 115 to 140 F) | DEER2016 | D16v2 | 2020-11-24 16:30 | NG-HVAC-Blr-HW-lt300kBtuh-94p0AFUE-CndLow | DEER | Standard | None | 0 | 0 | None |  | 0 |  | 0 | Com | Any | HVAC | SpaceHeat | WaterHtg_eq | Boiler_AF |  | HVAC-Blr | Hot water boiler,< 300 kBtuh; Pre-2005: 80.0 Et, No reset 2006 - 2009: 80.0 Et, OA Reset from 140 to 165 F 2010 - 2013: 80.0 Et, OA Reset from 140 to 165 F 2014 - 2015: 82.0 Et, OA Reset from 140 to 165 F | Hot water boiler (< 300 kBtuh, 82.0 AFUE, OA Reset from 140 to 165 F) | Hot water boiler (< 300 kBtuh, 94.0 AFUE, condensing, OA reset from 115 to 140 F) |  |  |  | Available |  | 0 | 0 |  | ErRobNc |  | HVAC-Blr |  | None | 2016-01-01 | 2019-12-31 | DEER2016 Update (non-Ltg) |  |  |  |  | Standard | Measure expired due to DEER2020 update | 1 | 1 | 0 | Deemed Ex Ante Team |  | Measure expired due to DEER2020 update |  | Updated to indicate claim/filing status
910 | NG-HVAC-Blr-HW-lt300kBtuh-94p0AFUE-CndReset | Hot water boiler (< 300 kBtuh, 94.0 AFUE, condensing, load reset from 115 to 140 F) | DEER2016 | D16v2 | 2020-11-24 16:30 | NG-HVAC-Blr-HW-lt300kBtuh-94p0AFUE-CndReset | DEER | Standard | None | 0 | 0 | None |  | 0 |  | 0 | Com | Any | HVAC | SpaceHeat | WaterHtg_eq | Boiler_AF |  | HVAC-Blr | Hot water boiler,< 300 kBtuh; Pre-2005: 80.0 Et, No reset 2006 - 2009: 80.0 Et, OA Reset from 140 to 165 F 2010 - 2013: 80.0 Et, OA Reset from 140 to 165 F 2014 - 2015: 82.0 Et, OA Reset from 140 to 165 F | Hot water boiler (< 300 kBtuh, 82.0 AFUE, OA Reset from 140 to 165 F) | Hot water boiler (< 300 kBtuh, 94.0 AFUE, condensing, load reset from 115 to 140 F) |  |  |  | Available |  | 0 | 0 |  | ErRobNc |  | HVAC-Blr |  | None | 2016-01-01 | 2019-12-31 | DEER2016 Update (non-Ltg) |  |  |  |  | Standard | Measure expired due to DEER2020 update | 1 | 1 | 0 | Deemed Ex Ante Team |  | Measure expired due to DEER2020 update |  | Updated to indicate claim/filing status
908 | NG-HVAC-Blr-HW-lt300kBtuh-94p0AFUE-CndStd | Hot water boiler (< 300 kBtuh, 94.0 AFUE, condensing, OA reset from 140 to 165 F) | DEER2016 | D16v2 | 2020-11-24 16:30 | NG-HVAC-Blr-HW-lt300kBtuh-94p0AFUE-CndStd | DEER | Standard | None | 0 | 0 | None |  | 0 |  | 0 | Com | Any | HVAC | SpaceHeat | WaterHtg_eq | Boiler_AF |  | HVAC-Blr | Hot water boiler,< 300 kBtuh; Pre-2005: 80.0 Et, No reset 2006 - 2009: 80.0 Et, OA Reset from 140 to 165 F 2010 - 2013: 80.0 Et, OA Reset from 140 to 165 F 2014 - 2015: 82.0 Et, OA Reset from 140 to 165 F | Hot water boiler (< 300 kBtuh, 82.0 AFUE, OA Reset from 140 to 165 F) | Hot water boiler (< 300 kBtuh, 94.0 AFUE, condensing, OA reset from 140 to 165 F) |  |  |  | Available |  | 0 | 0 |  | ErRobNc |  | HVAC-Blr |  | None | 2016-01-01 | 2019-12-31 | DEER2016 Update (non-Ltg) |  |  |  |  | Standard | Measure expired due to DEER2020 update | 1 | 1 | 0 | Deemed Ex Ante Team |  | Measure expired due to DEER2020 update |  | Updated to indicate claim/filing status
929 | NG-HVAC-Blr-Stm-300to2500kBtuh-81p0Et-Drft | Steam boiler (300 - 2500 kBtuh, 81.0 Et, OA Reset from 140 to 165 F) | DEER2016 | D16v2 | 2020-11-24 16:30 | NG-HVAC-Blr-Stm-300to2500kBtuh-81p0Et-Drft | DEER | Standard | None | 0 | 0 | None |  | 0 |  | 0 | Com | Any | HVAC | SpaceHeat | SteamHtg_eq | Boiler_Et |  | HVAC-Blr | Steam boiler,300 - 2500 kBtuh; Pre-2005: 75.0 Et, No reset 2006 - 2009: 75.0 Et, OA Reset from 140 to 165 F 2010 - 2013: 75.0 Et, OA Reset from 140 to 165 F 2014 - 2015: 79.0 Et, OA Reset from 140 to 165 F | Steam boiler (300 - 2500 kBtuh, 79.0 Et, OA Reset from 140 to 165 F) | Steam boiler (300 - 2500 kBtuh, 81.0 Et, OA Reset from 140 to 165 F) |  |  |  | Available |  | 0 | 0 |  | ErRobNc |  | HVAC-Blr |  | None | 2016-01-01 | 2019-12-31 | DEER2016 Update (non-Ltg) |  |  |  |  | Standard | Measure expired due to DEER2020 update | 1 | 1 | 0 | Deemed Ex Ante Team |  | Measure expired due to DEER2020 update |  | Updated to indicate claim/filing status
930 | NG-HVAC-Blr-Stm-300to2500kBtuh-82p0Et-Drft | Steam boiler (300 - 2500 kBtuh, 82.0 Et, OA Reset from 140 to 165 F) | DEER2016 | D16v2 | 2020-11-24 16:30 | NG-HVAC-Blr-Stm-300to2500kBtuh-82p0Et-Drft | DEER | Standard | None | 0 | 0 | None |  | 0 |  | 0 | Com | Any | HVAC | SpaceHeat | SteamHtg_eq | Boiler_Et |  | HVAC-Blr | Steam boiler,300 - 2500 kBtuh; Pre-2005: 75.0 Et, No reset 2006 - 2009: 75.0 Et, OA Reset from 140 to 165 F 2010 - 2013: 75.0 Et, OA Reset from 140 to 165 F 2014 - 2015: 79.0 Et, OA Reset from 140 to 165 F | Steam boiler (300 - 2500 kBtuh, 79.0 Et, OA Reset from 140 to 165 F) | Steam boiler (300 - 2500 kBtuh, 82.0 Et, OA Reset from 140 to 165 F) |  |  |  | Available |  | 0 | 0 |  | ErRobNc |  | HVAC-Blr |  | None | 2016-01-01 | 2019-12-31 | DEER2016 Update (non-Ltg) |  |  |  |  | Standard | Measure expired due to DEER2020 update | 1 | 1 | 0 | Deemed Ex Ante Team |  | Measure expired due to DEER2020 update |  | Updated to indicate claim/filing status
966 | RB-Appl-EffCW-med-GasDHW-ElecCDryer-Tier2-Top | Clothes washer, Top loading, Gas DHW, ElecDryer, Tier2, IMEF >2.2, IWF <=4 | DEER2016 | D16v2 | 2020-11-24 16:30 | RB-Appl-EffCW-med-GasDHW-ElecCDryer-Tier2-Top | DEER | Standard | None | 0 | 0 | None |  | 0 |  | 0 | Res | Any | AppPlug | Laundry | Clean_equip | ClothesWash |  | Appl-EffCW |  | Clothes washer, Top loading, Gas DHW, ElecDryer, Standard, IMEF =1.29, IWF =8.4 | Clothes washer, Top loading, Gas DHW, ElecDryer, Tier2, IMEF >2.2, IWF <=4 |  |  |  | Exclude |  | 0 | 0 |  | RobNc |  | Appl-EffCW |  | None | 2016-01-01 | 2019-12-31 | DEER2016 Update (non-Ltg) |  |  |  |  | Component | Measure expired due to DEER2020 update | 1 | 1 | 0 | Deemed Ex Ante Team |  | Measure expired due to DEER2020 update |  | Updated to indicate claim/filing status
931 | NG-HVAC-Blr-Stm-gt2500kBtuh-80p0Et-Drft | Steam boiler (> 2500 kBtuh, 80.0 Et, OA Reset from 140 to 165 F) | DEER2016 | D16v2 | 2020-11-24 16:30 | NG-HVAC-Blr-Stm-gt2500kBtuh-80p0Et-Drft | DEER | Standard | None | 0 | 0 | None |  | 0 |  | 0 | Com | Any | HVAC | SpaceHeat | SteamHtg_eq | Boiler_Et |  | HVAC-Blr | Steam boiler,> 2500 kBtuh; Pre-2005: 75.0 Et, No reset 2006 - 2009: 75.0 Et, OA Reset from 140 to 165 F 2010 - 2013: 75.0 Et, OA Reset from 140 to 165 F 2014 - 2015: 79.0 Et, OA Reset from 140 to 165 F | Steam boiler (> 2500 kBtuh, 79.0 Et, 82.0Ec, OA Reset from 140 to 165 F) | Steam boiler (> 2500 kBtuh, 80.0 Et, OA Reset from 140 to 165 F) |  |  |  | Available |  | 0 | 0 |  | ErRobNc |  | HVAC-Blr |  | None | 2016-01-01 | 2019-12-31 | DEER2016 Update (non-Ltg) |  |  |  |  | Standard | Measure expired due to DEER2020 update | 1 | 1 | 0 | Deemed Ex Ante Team |  | Measure expired due to DEER2020 update |  | Updated to indicate claim/filing status
932 | NG-HVAC-Blr-Stm-gt2500kBtuh-81p0Et-Drft | Steam boiler (> 2500 kBtuh, 81.0 Et, OA Reset from 140 to 165 F) | DEER2016 | D16v2 | 2020-11-24 16:30 | NG-HVAC-Blr-Stm-gt2500kBtuh-81p0Et-Drft | DEER | Standard | None | 0 | 0 | None |  | 0 |  | 0 | Com | Any | HVAC | SpaceHeat | SteamHtg_eq | Boiler_Et |  | HVAC-Blr | Steam boiler,> 2500 kBtuh; Pre-2005: 75.0 Et, No reset 2006 - 2009: 75.0 Et, OA Reset from 140 to 165 F 2010 - 2013: 75.0 Et, OA Reset from 140 to 165 F 2014 - 2015: 79.0 Et, OA Reset from 140 to 165 F | Steam boiler (> 2500 kBtuh, 79.0 Et, 82.0Ec, OA Reset from 140 to 165 F) | Steam boiler (> 2500 kBtuh, 81.0 Et, OA Reset from 140 to 165 F) |  |  |  | Available |  | 0 | 0 |  | ErRobNc |  | HVAC-Blr |  | None | 2016-01-01 | 2019-12-31 | DEER2016 Update (non-Ltg) |  |  |  |  | Standard | Measure expired due to DEER2020 update | 1 | 1 | 0 | Deemed Ex Ante Team |  | Measure expired due to DEER2020 update |  | Updated to indicate claim/filing status
933 | NG-HVAC-Blr-Stm-gt2500kBtuh-82p0Et-Drft | Steam boiler (> 2500 kBtuh, 82.0 Et, OA Reset from 140 to 165 F) | DEER2016 | D16v2 | 2020-11-24 16:30 | NG-HVAC-Blr-Stm-gt2500kBtuh-82p0Et-Drft | DEER | Standard | None | 0 | 0 | None |  | 0 |  | 0 | Com | Any | HVAC | SpaceHeat | SteamHtg_eq | Boiler_Et |  | HVAC-Blr | Steam boiler,> 2500 kBtuh; Pre-2005: 75.0 Et, No reset 2006 - 2009: 75.0 Et, OA Reset from 140 to 165 F 2010 - 2013: 75.0 Et, OA Reset from 140 to 165 F 2014 - 2015: 79.0 Et, OA Reset from 140 to 165 F | Steam boiler (> 2500 kBtuh, 79.0 Et, 82.0Ec, OA Reset from 140 to 165 F) | Steam boiler (> 2500 kBtuh, 82.0 Et, OA Reset from 140 to 165 F) |  |  |  | Available |  | 0 | 0 |  | ErRobNc |  | HVAC-Blr |  | None | 2016-01-01 | 2019-12-31 | DEER2016 Update (non-Ltg) |  |  |  |  | Standard | Measure expired due to DEER2020 update | 1 | 1 | 0 | Deemed Ex Ante Team |  | Measure expired due to DEER2020 update |  | Updated to indicate claim/filing status
927 | NG-HVAC-Blr-Stm-lt300kBtuh-82p0AFUE-Drft | Steam boiler (< 300 kBtuh, 82.0 AFUE, OA Reset from 140 to 165 F) | DEER2016 | D16v2 | 2020-11-24 16:30 | NG-HVAC-Blr-Stm-lt300kBtuh-82p0AFUE-Drft | DEER | Standard | None | 0 | 0 | None |  | 0 |  | 0 | Com | Any | HVAC | SpaceHeat | SteamHtg_eq | Boiler_AF |  | HVAC-Blr | Steam boiler,< 300 kBtuh; Pre-2005: 75.0 Et, No reset 2006 - 2009: 75.0 Et, OA Reset from 140 to 165 F 2010 - 2013: 75.0 Et, OA Reset from 140 to 165 F 2014 - 2015: 80.0 Et, OA Reset from 140 to 165 F | Steam boiler (< 300 kBtuh, 80.0 AFUE, OA Reset from 140 to 165 F) | Steam boiler (< 300 kBtuh, 82.0 AFUE, OA Reset from 140 to 165 F) |  |  |  | Available |  | 0 | 0 |  | ErRobNc |  | HVAC-Blr |  | None | 2016-01-01 | 2019-12-31 | DEER2016 Update (non-Ltg) |  |  |  |  | Standard | Measure expired due to DEER2020 update | 1 | 1 | 0 | Deemed Ex Ante Team |  | Measure expired due to DEER2020 update |  | Updated to indicate claim/filing status
928 | NG-HVAC-Blr-Stm-lt300kBtuh-83p0AFUE-Drft | Steam boiler (< 300 kBtuh, 83.0 AFUE, OA Reset from 140 to 165 F) | DEER2016 | D16v2 | 2020-11-24 16:30 | NG-HVAC-Blr-Stm-lt300kBtuh-83p0AFUE-Drft | DEER | Standard | None | 0 | 0 | None |  | 0 |  | 0 | Com | Any | HVAC | SpaceHeat | SteamHtg_eq | Boiler_AF |  | HVAC-Blr | Steam boiler,< 300 kBtuh; Pre-2005: 75.0 Et, No reset 2006 - 2009: 75.0 Et, OA Reset from 140 to 165 F 2010 - 2013: 75.0 Et, OA Reset from 140 to 165 F 2014 - 2015: 80.0 Et, OA Reset from 140 to 165 F | Steam boiler (< 300 kBtuh, 80.0 AFUE, OA Reset from 140 to 165 F) | Steam boiler (< 300 kBtuh, 83.0 AFUE, OA Reset from 140 to 165 F) |  |  |  | Available |  | 0 | 0 |  | ErRobNc |  | HVAC-Blr |  | None | 2016-01-01 | 2019-12-31 | DEER2016 Update (non-Ltg) |  |  |  |  | Standard | Measure expired due to DEER2020 update | 1 | 1 | 0 | Deemed Ex Ante Team |  | Measure expired due to DEER2020 update |  | Updated to indicate claim/filing status
951 | RB-Appl-EffCW-med-ElecDHW-GasCDryer-Tier1-Front | Clothes washer, Front loading, Elec DHW, GasDryer, Tier1, IMEF =2.38-2.74, IWF <=3.7 | DEER2016 | D16v2 | 2020-11-24 16:30 | RB-Appl-EffCW-med-ElecDHW-GasCDryer-Tier1-Front | DEER | Standard | None | 0 | 0 | None |  | 0 |  | 0 | Res | Any | AppPlug | Laundry | Clean_equip | ClothesWash |  | Appl-EffCW |  | Clothes washer, Front loading, Elec DHW, GasDryer, Standard, IMEF =1.84, IWF =4.7 | Clothes washer, Front loading, Elec DHW, GasDryer, Tier1, IMEF =2.38-2.74, IWF <=3.7 |  |  |  | Exclude |  | 0 | 0 |  | RobNc |  | Appl-EffCW |  | None | 2016-01-01 | 2019-12-31 | DEER2016 Update (non-Ltg) |  |  |  |  | Component | Measure expired due to DEER2020 update | 1 | 1 | 0 | Deemed Ex Ante Team |  | Measure expired due to DEER2020 update |  | Updated to indicate claim/filing status
952 | RB-Appl-EffCW-med-ElecDHW-GasCDryer-Tier2-Front | Clothes washer, Front loading, Elec DHW, GasDryer, Tier2, IMEF =2.74-2.92, IWF <=3.2 | DEER2016 | D16v2 | 2020-11-24 16:30 | RB-Appl-EffCW-med-ElecDHW-GasCDryer-Tier2-Front | DEER | Standard | None | 0 | 0 | None |  | 0 |  | 0 | Res | Any | AppPlug | Laundry | Clean_equip | ClothesWash |  | Appl-EffCW |  | Clothes washer, Front loading, Elec DHW, GasDryer, Standard, IMEF =1.84, IWF =4.7 | Clothes washer, Front loading, Elec DHW, GasDryer, Tier2, IMEF =2.74-2.92, IWF <=3.2 |  |  |  | Exclude |  | 0 | 0 |  | RobNc |  | Appl-EffCW |  | None | 2016-01-01 | 2019-12-31 | DEER2016 Update (non-Ltg) |  |  |  |  | Component | Measure expired due to DEER2020 update | 1 | 1 | 0 | Deemed Ex Ante Team |  | Measure expired due to DEER2020 update |  | Updated to indicate claim/filing status
964 | RB-Appl-EffCW-med-ElecDHW-GasCDryer-Tier2-Top | Clothes washer, Top loading, Elec DHW, GasDryer, Tier2, IMEF >2.2, IWF <=4 | DEER2016 | D16v2 | 2020-11-24 16:30 | RB-Appl-EffCW-med-ElecDHW-GasCDryer-Tier2-Top | DEER | Standard | None | 0 | 0 | None |  | 0 |  | 0 | Res | Any | AppPlug | Laundry | Clean_equip | ClothesWash |  | Appl-EffCW |  | Clothes washer, Top loading, Elec DHW, GasDryer, Standard, IMEF =1.29, IWF =8.4 | Clothes washer, Top loading, Elec DHW, GasDryer, Tier2, IMEF >2.2, IWF <=4 |  |  |  | Exclude |  | 0 | 0 |  | RobNc |  | Appl-EffCW |  | None | 2016-01-01 | 2019-12-31 | DEER2016 Update (non-Ltg) |  |  |  |  | Component | Measure expired due to DEER2020 update | 1 | 1 | 0 | Deemed Ex Ante Team |  | Measure expired due to DEER2020 update |  | Updated to indicate claim/filing status
953 | RB-Appl-EffCW-med-ElecDHW-GasCDryer-Tier3-Front | Clothes washer, Front loading, Elec DHW, GasDryer, Tier3, IMEF >2.92, IWF <=3.2 | DEER2016 | D16v2 | 2020-11-24 16:30 | RB-Appl-EffCW-med-ElecDHW-GasCDryer-Tier3-Front | DEER | Standard | None | 0 | 0 | None |  | 0 |  | 0 | Res | Any | AppPlug | Laundry | Clean_equip | ClothesWash |  | Appl-EffCW |  | Clothes washer, Front loading, Elec DHW, GasDryer, Standard, IMEF =1.84, IWF =4.7 | Clothes washer, Front loading, Elec DHW, GasDryer, Tier3, IMEF >2.92, IWF <=3.2 |  |  |  | Exclude |  | 0 | 0 |  | RobNc |  | Appl-EffCW |  | None | 2016-01-01 | 2019-12-31 | DEER2016 Update (non-Ltg) |  |  |  |  | Component | Measure expired due to DEER2020 update | 1 | 1 | 0 | Deemed Ex Ante Team |  | Measure expired due to DEER2020 update |  | Updated to indicate claim/filing status
956 | RB-Appl-EffCW-med-GasDHW-ElecCDryer-Tier3-Front | Clothes washer, Front loading, Gas DHW, ElecDryer, Tier3, IMEF >2.92, IWF <=3.2 | DEER2016 | D16v2 | 2020-11-24 16:30 | RB-Appl-EffCW-med-GasDHW-ElecCDryer-Tier3-Front | DEER | Standard | None | 0 | 0 | None |  | 0 |  | 0 | Res | Any | AppPlug | Laundry | Clean_equip | ClothesWash |  | Appl-EffCW |  | Clothes washer, Front loading, Gas DHW, ElecDryer, Standard, IMEF =1.84, IWF =4.7 | Clothes washer, Front loading, Gas DHW, ElecDryer, Tier3, IMEF >2.92, IWF <=3.2 |  |  |  | Exclude |  | 0 | 0 |  | RobNc |  | Appl-EffCW |  | None | 2016-01-01 | 2019-12-31 | DEER2016 Update (non-Ltg) |  |  |  |  | Component | Measure expired due to DEER2020 update | 1 | 1 | 0 | Deemed Ex Ante Team |  | Measure expired due to DEER2020 update |  | Updated to indicate claim/filing status
2023 | NE-WtrHt-FuelSub-SmlStrg-HP-lte6kW-rep75G-3.30UEF-80g | Efficient water heater: 80-gallon electric, heat pump water heater, (UEF=3.30) replaces 75-gallon high-draw, natural gas, storage water heater (UEF = 0.59) | DEER2023 | DEER WaterHeater Calculator v5.0 | 2022-02-23 18:03 | NE-WtrHt-FuelSub-SmlStrg-HP-lte6kW-rep75G-3.30UEF-80g | Deem-DEER-FuelSub | Standard | None | 0 | 0 | None |  | 0 |  | 0 | Com | Any | SHW | Heating | WaterHtg_eq | HP_UEF |  | WtrHt-HtPmp | Varies by building vintage | 75-gallon high-draw, natural gas, storage water heater (UEF = 0.59) | 80-gallon electric, heat pump water heater, (UEF=3.30) | Varies by building vintage | Stor_UEF-Gas-075gal-HI-0.59UEF | Stor_UEF-ElecHP-080gal-3.30UEF | Available |  | 0 | 0 |  |  |  | WtrHt-HtPmp |  | None | 2023-01-01 | [6 empty] | Standard |  | 1 | 1 | 0 | Deemed Ex Ante Team | 2022-02-09 11:50 | Updated using new mains water temperatures from CZ2022 weather update | Deemed Ex Ante Team | Corrected ClaimSpec/FilingSpec flags
1 | NE-HVAC-Chlr-AirCldRecipChlr-2Cmp-AllSizes-13.47EER-21.92IPLV | Air Cooled Constant Speed Reciprocating Chiller w/2 Compressors (All Capacities, scaled measure based on d-kW/ton) | DEER2017 | D17 v1.0 | 2020-11-24 16:30 | NE-HVAC-Chlr-AirCldRecipChlr-2Cmp-AllSizes-dkWton | DEER | Standard | None | 0 | 0 | None |  | 0 |  | 0 | Com | Any | HVAC | SpaceCool | Chiller | AirCldRecipChlr |  | HVAC-Chlr | Air Cooled Constant Speed Reciprocating Chiller w/2 Compressors (All Capacities, 9.231 EER, 15.028 IPLV) | Air Cooled Constant Speed Reciprocating Chiller w/2 Compressors (All Capacities, 9.231 EER, 15.028 IPLV) | Air Cooled Constant Speed Reciprocating Chiller w/2 Compressors (All Capacities, 13.467 EER, 21.918 IPLV) | AirCldRecipChlr-2Cmp-AllSizes-9.23EER-15.03IPLV | AirCldRecipChlr-2Cmp-AllSizes-9.23EER-15.03IPLV | AirCldRecipChlr-2Cmp-AllSizes-13.47EER-21.92IPLV | Available |  | 0 | 0 |  | ErRobNc |  | HVAC-Chlr |  | None | 2017-01-01 | 2019-12-31 | [5 empty] | Basis |  | 1 | 1 | 0 | Deemed Ex Ante Team |  |  |  | Updated to indicate claim/filing status
1 | NE-HVAC-Chlr-WtrCldCentChlr-Conv-1Cmp-150to299tons-0.54kwpton-0.308IPLV-VarSpd-CndRlf | Water Cooled Centrifugal Chiller w/1 conventional VSD compressor and condenser relief (150 to 299 tons, 0.54 Max kW/ton, 0.324 Max IPLV) | DEER2017 | D17 v1.0 | 2020-11-24 16:30 | NE-HVAC-Chlr-WtrCldCentChlr-Conv-1Cmp-150to299tons-0.54kwpton-0.308IPLV-VarSpd-CndRlf | DEER | Standard | None | 0 | 0 | None |  | 0 |  | 0 | Com | Any | HVAC | SpaceCool | Chiller | WtrCldCentChlr |  | HVAC-Chlr | Water Cooled Centrifugal Chiller w/1 conventional VSD compressor and condenser relief (150 to 299 tons, 0.635 kW/ton, 0.363 IPLV) | Water Cooled Centrifugal Chiller w/1 conventional VSD compressor and condenser relief (150 to 299 tons, 0.635 kW/ton, 0.363 IPLV) | Water Cooled Centrifugal Chiller w/1 conventional VSD compressor and condenser relief (150 to 299 tons, 0.54 kW/ton, 0.308 IPLV) | WtrCldCentChlr-Conv-1Cmp-150to299tons-0.635kwpton-0.363IPLV-VarSpd-CndRlf | WtrCldCentChlr-Conv-1Cmp-150to299tons-0.635kwpton-0.363IPLV-VarSpd-CndRlf | WtrCldCentChlr-Conv-1Cmp-150to299tons-0.54kwpton-0.308IPLV-VarSpd-CndRlf | Available |  | 0 | 0 |  | ErRobNc |  | HVAC-Chlr |  | None | 2017-01-01 | 2019-12-31 | [5 empty] | Standard |  | 1 | 1 | 0 | Deemed Ex Ante Team |  |  |  | Updated to indicate claim/filing status
972 | RB-Appl-EffCW-med-Tier2-Front | Clothes washer, Front loading, Weighted Fuel Type, Tier2, IMEF =2.74-2.92, IWF <=3.2 | DEER2016 | D16v2 | 2020-11-24 16:30 | RB-Appl-EffCW-med-Tier2-Front | DEER | CrossMeasWtd | None | 0 | 0 | None | ClothesWasher-Front-Tier2 | 0 |  | 0 | Res | Any | AppPlug | Laundry | Clean_equip | ClothesWash |  | Appl-EffCW |  | Clothes washer, Front loading, Weighted Fuel Types, Standard, IMEF =1.84, IWF =4.7 | Clothes washer, Front loading, Weighted Fuel Types, Tier2, IMEF =2.74-2.92, IWF <=3.2 |  |  |  | Exclude |  | 0 | 0 |  | RobNc |  | Appl-EffCW |  | None | 2016-01-01 | 2019-12-31 | DEER2016 Update (non-Ltg) |  |  |  |  | Standard | Measure expired due to DEER2020 update | 1 | 1 | 0 | Deemed Ex Ante Team |  | Measure expired due to DEER2020 update |  | Updated to indicate claim/filing status
863 | RE-HV-ResHP-15p0S-8p7H | Residential SEER-rated split Heat Pumps, SEER = 15 (EER = 12.8), HSPF = 8.7 (COP = 3.68), EIR = 0.232, Fan W/CFM = 0.25, one-speed fan | DEER2017 | D17 v1.0 | 2020-11-24 16:30 | RE-HV-ResHP-15p0S-8p7H | DEER | Standard | None | 0 | 0 | None |  | 0 |  | 0 | Res | Any | HVAC | HeatCool | dxHP_equip | spltSEER | dxHP-Res-Split-SEER-15.0 | HVAC-airHP | Res SEER-Rated Splt HP, 7.1-3.01 kBTU/h; pre-2001: SEER = 10 (HSPF = 7.1), one-speed fan; post-2001: SEER = 13 (HSPF = 8.2), one-speed fan; 2014: SEER = 14 (HSPF = 8.2), one-speed fan | Residential SEER-rated split Heat Pumps, SEER = 14 (EER = 11.9), HSPF = 8.2 (COP = 3.48), EIR = 0.245, Fan W/CFM = 0.29, one-speed fan | Residential SEER-rated split Heat Pumps, SEER = 15 (EER = 12.8), HSPF = 8.7 (COP = 3.68), EIR = 0.232, Fan W/CFM = 0.25, one-speed fan |  | dxHP-Res-Split-SEER-14.0 | dxHP-Res-Split-SEER-15.0 | Available |  | 0 | 0 |  | ErRobNc | dxHP-Res-Split-SEER-14.0 | HVAC-airHP |  | DEER1517 | 2015-01-01 | 2019-12-31 | [5 empty] | Standard | Measure updated for DEER2017; Measure expired due to DEER2020 update | 1 | 1 | 0 | Deemed Ex Ante Team |  | Measure updated for DEER2017; Measure expired due to DEER2020 update |  | Updated to indicate claim/filing status
169 | Res-DuctSeal-HighToLow-wtd | Residential: Duct Sealing (Total Leakage Reduced from High (40/35%) to Low (15/12%) | DEER2017 | D17 v1.0 | 2020-11-24 16:30 | Res-DuctSeal-HighToLow-wtd | DEER | CrossMeasWtd | None | 0 | 0 | None | Res-DuctSeal-HighToLow | 0 |  | 0 | Res | Any | HVAC | VentAirDist | HV_AirDist | DuctLeak |  | HV-DuctSeal | 20% Supply/20% Return Leakage (single and multi-family), 35% Supply Leakage (mobile home) | 6% Supply/6% Return Leakage (single and multi-family), 15% Supply Leakage (mobile home) | 6% Supply/6% Return Leakage (single and multi-family), 15% Supply Leakage (mobile home) |  |  |  | Available |  | 0 | 0 |  | Retro |  | HV-DuctSeal |  | DEER131417 | 2013-01-01 | 2019-12-31 | [5 empty] | Standard | Measure updated for DEER2017; Measure expired due to DEER2020 update | 1 | 1 | 0 | Deemed Ex Ante Team |  | Measure updated for DEER2017; Measure expired due to DEER2020 update |  | Updated to indicate claim/filing status
1 | NE-HVAC-Chlr-WtrCldCentChlr-Conv-1Cmp-400to599tons-0.497kwpton-0.284IPLV-VarSpd-CndRlf | Water Cooled Centrifugal Chiller w/1 conventional VSD compressor and condenser relief (400 to 599 tons, 0.497 Max kW/ton, 0.299 Max IPLV) | DEER2017 | D17 v1.0 | 2020-11-24 16:30 | NE-HVAC-Chlr-WtrCldCentChlr-Conv-1Cmp-gte400tons-0.497kwpton-0.284IPLV-VarSpd-CndRlf | DEER | Standard | None | 0 | 0 | None |  | 0 |  | 0 | Com | Any | HVAC | SpaceCool | Chiller | WtrCldCentChlr |  | HVAC-Chlr | Water Cooled Centrifugal Chiller w/1 conventional VSD compressor and condenser relief (400 to 599 tons, 0.585 kW/ton, 0.334 IPLV) | Water Cooled Centrifugal Chiller w/1 conventional VSD compressor and condenser relief (400 to 599 tons, 0.585 kW/ton, 0.334 IPLV) | Water Cooled Centrifugal Chiller w/1 conventional VSD compressor and condenser relief (400 to 599 tons, 0.497 kW/ton, 0.284 IPLV) | WtrCldCentChlr-Conv-1Cmp-400to599tons-0.585kwpton-0.334IPLV-VarSpd-CndRlf | WtrCldCentChlr-Conv-1Cmp-400to599tons-0.585kwpton-0.334IPLV-VarSpd-CndRlf | WtrCldCentChlr-Conv-1Cmp-400to599tons-0.497kwpton-0.284IPLV-VarSpd-CndRlf | Available |  | 0 | 0 |  | ErRobNc |  | HVAC-Chlr |  | None | 2017-01-01 | 2019-12-31 | [5 empty] | Standard |  | 1 | 1 | 0 | Deemed Ex Ante Team |  |  |  | Updated to indicate claim/filing status
403 | NE-WtrHt-SmlStrg-HP-lte12kW-30G-2p40EF | Efficient water heater: HP_EF Elec (EF=2.40) replaces Elec water heater | DEER2015 | DEER-WaterHeater-Calculator | 2020-11-24 16:30 | NE-WtrHt-SmlStrg-HP-lte12kW-30G-2p40EF | DEER | Standard | None | 0 | 0 | None |  | 0 |  | 1 | Com | Any | SHW | Heating | WaterHtg_eq | HP_EF |  | WtrHt-Com | Small Storage 30 gallon Elec water heater, EF varies by vintage |  |  |  | Stor_EF-Elec-030gal-0.951EF | Stor_EF-ElecHP-030gal-2.40EF | Available |  | 0 | 0 |  | ErRobNc |  | WtrHt-Com |  | None | 2015-04-16 | 2018-12-31 | DEER |  |  |  |  | Standard |  | 1 | 1 | 0 | Deemed Ex Ante Team |  |  |  | Updated to indicate claim/filing status
405 | NE-WtrHt-SmlStrg-HP-lte12kW-40G-2p20EF | Efficient water heater: HP_EF Elec (EF=2.20) replaces Elec water heater | DEER2015 | DEER-WaterHeater-Calculator | 2020-11-24 16:30 | NE-WtrHt-SmlStrg-HP-lte12kW-40G-2p20EF | DEER | Standard | None | 0 | 0 | None |  | 0 |  | 1 | Com | Any | SHW | Heating | WaterHtg_eq | HP_EF |  | WtrHt-Com | Small Storage 40 gallon Elec water heater, EF varies by vintage |  |  |  | Stor_EF-Elec-040gal-0.948EF | Stor_EF-ElecHP-040gal-2.20EF | Available |  | 0 | 0 |  | ErRobNc |  | WtrHt-Com |  | None | 2015-04-16 | 2018-12-31 | DEER |  |  |  |  | Standard |  | 1 | 1 | 0 | Deemed Ex Ante Team |  |  |  | Updated to indicate claim/filing status
407 | NE-WtrHt-SmlStrg-HP-lte12kW-50G-2p00EF | Efficient water heater: HP_EF Elec (EF=2.00) replaces Elec water heater | DEER2015 | DEER-WaterHeater-Calculator | 2020-11-24 16:30 | NE-WtrHt-SmlStrg-HP-lte12kW-50G-2p00EF | DEER | Standard | None | 0 | 0 | None |  | 0 |  | 1 | Com | Any | SHW | Heating | WaterHtg_eq | HP_EF |  | WtrHt-Com | Small Storage 50 gallon Elec water heater, EF varies by vintage |  |  |  | Stor_EF-Elec-050gal-0.945EF | Stor_EF-ElecHP-050gal-2.00EF | Available |  | 0 | 0 |  | ErRobNc |  | WtrHt-Com |  | None | 2015-04-16 | 2018-12-31 | DEER |  |  |  |  | Standard |  | 1 | 1 | 0 | Deemed Ex Ante Team |  |  |  | Updated to indicate claim/filing status
409 | NE-WtrHt-SmlStrg-HP-lte12kW-50G-2p40EF | Efficient water heater: HP_EF Elec (EF=2.40) replaces Elec water heater | DEER2015 | DEER-WaterHeater-Calculator | 2020-11-24 16:30 | NE-WtrHt-SmlStrg-HP-lte12kW-50G-2p40EF | DEER | Standard | None | 0 | 0 | None |  | 0 |  | 1 | Com | Any | SHW | Heating | WaterHtg_eq | HP_EF |  | WtrHt-Com | Small Storage 50 gallon Elec water heater, EF varies by vintage |  |  |  | Stor_EF-Elec-050gal-0.945EF | Stor_EF-ElecHP-050gal-2.40EF | Available |  | 0 | 0 |  | ErRobNc |  | WtrHt-Com |  | None | 2015-04-16 | 2018-12-31 | DEER |  |  |  |  | Standard |  | 1 | 1 | 0 | Deemed Ex Ante Team |  |  |  | Updated to indicate claim/filing status
2023 | NE-WtrHt-FuelSub-SmlStrg-HP-lte6kW-rep75G-3.50UEF-80g | Efficient water heater: 80-gallon electric, heat pump water heater, (UEF=3.50) replaces 75-gallon high-draw, natural gas, storage water heater (UEF = 0.59) | DEER2023 | DEER WaterHeater Calculator v5.0 | 2022-02-23 18:03 | NE-WtrHt-FuelSub-SmlStrg-HP-lte6kW-rep75G-3.50UEF-80g | Deem-DEER-FuelSub | Standard | None | 0 | 0 | None |  | 0 |  | 0 | Com | Any | SHW | Heating | WaterHtg_eq | HP_UEF |  | WtrHt-HtPmp | Varies by building vintage | 75-gallon high-draw, natural gas, storage water heater (UEF = 0.59) | 80-gallon electric, heat pump water heater, (UEF=3.50) | Varies by building vintage | Stor_UEF-Gas-075gal-HI-0.59UEF | Stor_UEF-ElecHP-080gal-3.50UEF | Available |  | 0 | 0 |  |  |  | WtrHt-HtPmp |  | None | 2023-01-01 | [6 empty] | Standard |  | 1 | 1 | 0 | Deemed Ex Ante Team | 2022-02-09 11:50 | Updated using new mains water temperatures from CZ2022 weather update | Deemed Ex Ante Team | Corrected ClaimSpec/FilingSpec flags
2023 | NE-WtrHt-FuelSub-SmlStrg-HP-lte6kW-rep75G-3.75UEF-80g | Efficient water heater: 80-gallon electric, heat pump water heater, (UEF=3.75) replaces 75-gallon high-draw, natural gas, storage water heater (UEF = 0.59) | DEER2023 | DEER WaterHeater Calculator v5.0 | 2022-02-23 18:03 | NE-WtrHt-FuelSub-SmlStrg-HP-lte6kW-rep75G-3.75UEF-80g | Deem-DEER-FuelSub | Standard | None | 0 | 0 | None |  | 0 |  | 0 | Com | Any | SHW | Heating | WaterHtg_eq | HP_UEF |  | WtrHt-HtPmp | Varies by building vintage | 75-gallon high-draw, natural gas, storage water heater (UEF = 0.59) | 80-gallon electric, heat pump water heater, (UEF=3.75) | Varies by building vintage | Stor_UEF-Gas-075gal-HI-0.59UEF | Stor_UEF-ElecHP-080gal-3.75UEF | Available |  | 0 | 0 |  |  |  | WtrHt-HtPmp |  | None | 2023-01-01 | [6 empty] | Standard |  | 1 | 1 | 0 | Deemed Ex Ante Team | 2022-02-09 11:50 | Updated using new mains water temperatures from CZ2022 weather update | Deemed Ex Ante Team | Corrected ClaimSpec/FilingSpec flags
2023 | NE-WtrHt-SmlStrg-HP-lte6kW-rep30G-3p30UEF-50g | Efficient water heater: 50-gallon electric heat pump water heater, (UEF=3.30) replaces 30-gallon medium-draw, electric storage water heater (UEF = 0.92) | DEER2023 | DEER WaterHeater Calculator v5.0 | 2022-02-23 18:03 | NE-WtrHt-SmlStrg-HP-lte6kW-rep30G-3p30UEF-50g | Deem-DEER | Standard | None | 0 | 0 | None |  | 0 |  | 0 | Com | Any | SHW | Heating | WaterHtg_eq | HP_UEF |  | WtrHt-HtPmp | Varies by building vintage | 30-gallon medium-draw, electric storage water heater (UEF = 0.92) | 50-gallon electric heat pump water heater, (UEF=3.30) | Varies by building vintage | Stor_UEF-Elec-030gal-MD-0.92UEF | Stor_UEF-ElecHP-050gal-3.30UEF | Available |  | 0 | 0 |  |  |  | WtrHt-HtPmp |  | None | 2023-01-01 | [6 empty] | Standard |  | 1 | 1 | 0 | Deemed Ex Ante Team | 2022-02-09 11:50 | Updated using new mains water temperatures from CZ2022 weather update | Deemed Ex Ante Team | Corrected ClaimSpec/FilingSpec flags
2023 | NE-WtrHt-SmlStrg-HP-lte6kW-rep30G-3p50UEF-50g | Efficient water heater: 50-gallon electric heat pump water heater, (UEF=3.50) replaces 30-gallon medium-draw, electric storage water heater (UEF = 0.92) | DEER2023 | DEER WaterHeater Calculator v5.0 | 2022-02-23 18:03 | NE-WtrHt-SmlStrg-HP-lte6kW-rep30G-3p50UEF-50g | Deem-DEER | Standard | None | 0 | 0 | None |  | 0 |  | 0 | Com | Any | SHW | Heating | WaterHtg_eq | HP_UEF |  | WtrHt-HtPmp | Varies by building vintage | 30-gallon medium-draw, electric storage water heater (UEF = 0.92) | 50-gallon electric heat pump water heater, (UEF=3.50) | Varies by building vintage | Stor_UEF-Elec-030gal-MD-0.92UEF | Stor_UEF-ElecHP-050gal-3.50UEF | Available |  | 0 | 0 |  |  |  | WtrHt-HtPmp |  | None | 2023-01-01 | [6 empty] | Standard |  | 1 | 1 | 0 | Deemed Ex Ante Team | 2022-02-09 11:50 | Updated using new mains water temperatures from CZ2022 weather update | Deemed Ex Ante Team | Corrected ClaimSpec/FilingSpec flags
2023 | NE-WtrHt-SmlStrg-HP-lte6kW-rep30G-3p75UEF-50g | Efficient water heater: 50-gallon electric heat pump water heater, (UEF=3.75) replaces 30-gallon medium-draw, electric storage water heater (UEF = 0.92) | DEER2023 | DEER WaterHeater Calculator v5.0 | 2022-02-23 18:03 | NE-WtrHt-SmlStrg-HP-lte6kW-rep30G-3p75UEF-50g | Deem-DEER | Standard | None | 0 | 0 | None |  | 0 |  | 0 | Com | Any | SHW | Heating | WaterHtg_eq | HP_UEF |  | WtrHt-HtPmp | Varies by building vintage | 30-gallon medium-draw, electric storage water heater (UEF = 0.92) | 50-gallon electric heat pump water heater, (UEF=3.75) | Varies by building vintage | Stor_UEF-Elec-030gal-MD-0.92UEF | Stor_UEF-ElecHP-050gal-3.75UEF | Available |  | 0 | 0 |  |  |  | WtrHt-HtPmp |  | None | 2023-01-01 | [6 empty] | Standard |  | 1 | 1 | 0 | Deemed Ex Ante Team | 2022-02-09 11:50 | Updated using new mains water temperatures from CZ2022 weather update | Deemed Ex Ante Team | Corrected ClaimSpec/FilingSpec flags
2023 | NE-WtrHt-SmlStrg-HP-lte6kW-rep40G-3p30UEF-50g | Efficient water heater: 50-gallon electric heat pump water heater, (UEF=3.30) replaces 40-gallon medium-draw, electric storage water heater (UEF = 0.92) | DEER2023 | DEER WaterHeater Calculator v5.0 | 2022-02-23 18:03 | NE-WtrHt-SmlStrg-HP-lte6kW-rep40G-3p30UEF-50g | Deem-DEER | Standard | None | 0 | 0 | None |  | 0 |  | 0 | Com | Any | SHW | Heating | WaterHtg_eq | HP_UEF |  | WtrHt-HtPmp | Varies by building vintage | 40-gallon medium-draw, electric storage water heater (UEF = 0.92) | 50-gallon electric heat pump water heater, (UEF=3.30) | Varies by building vintage | Stor_UEF-Elec-040gal-MD-0.92UEF | Stor_UEF-ElecHP-050gal-3.30UEF | Available |  | 0 | 0 |  |  |  | WtrHt-HtPmp |  | None | 2023-01-01 | [6 empty] | Standard |  | 1 | 1 | 0 | Deemed Ex Ante Team | 2022-02-09 11:50 | Updated using new mains water temperatures from CZ2022 weather update | Deemed Ex Ante Team | Corrected ClaimSpec/FilingSpec flags
2023 | NE-WtrHt-SmlStrg-HP-lte6kW-rep40G-3p50UEF-50g | Efficient water heater: 50-gallon electric heat pump water heater, (UEF=3.50) replaces 40-gallon medium-draw, electric storage water heater (UEF = 0.92) | DEER2023 | DEER WaterHeater Calculator v5.0 | 2022-02-23 18:03 | NE-WtrHt-SmlStrg-HP-lte6kW-rep40G-3p50UEF-50g | Deem-DEER | Standard | None | 0 | 0 | None |  | 0 |  | 0 | Com | Any | SHW | Heating | WaterHtg_eq | HP_UEF |  | WtrHt-HtPmp | Varies by building vintage | 40-gallon medium-draw, electric storage water heater (UEF = 0.92) | 50-gallon electric heat pump water heater, (UEF=3.50) | Varies by building vintage | Stor_UEF-Elec-040gal-MD-0.92UEF | Stor_UEF-ElecHP-050gal-3.50UEF | Available |  | 0 | 0 |  |  |  | WtrHt-HtPmp |  | None | 2023-01-01 | [6 empty] | Standard |  | 1 | 1 | 0 | Deemed Ex Ante Team | 2022-02-09 11:50 | Updated using new mains water temperatures from CZ2022 weather update | Deemed Ex Ante Team | Corrected ClaimSpec/FilingSpec flags
2023 | NE-WtrHt-SmlStrg-HP-lte6kW-rep40G-3p75UEF-50g | Efficient water heater: 50-gallon electric heat pump water heater, (UEF=3.75) replaces 40-gallon medium-draw, electric storage water heater (UEF = 0.92) | DEER2023 | DEER WaterHeater Calculator v5.0 | 2022-02-23 18:03 | NE-WtrHt-SmlStrg-HP-lte6kW-rep40G-3p75UEF-50g | Deem-DEER | Standard | None | 0 | 0 | None |  | 0 |  | 0 | Com | Any | SHW | Heating | WaterHtg_eq | HP_UEF |  | WtrHt-HtPmp | Varies by building vintage | 40-gallon medium-draw, electric storage water heater (UEF = 0.92) | 50-gallon electric heat pump water heater, (UEF=3.75) | Varies by building vintage | Stor_UEF-Elec-040gal-MD-0.92UEF | Stor_UEF-ElecHP-050gal-3.75UEF | Available |  | 0 | 0 |  |  |  | WtrHt-HtPmp |  | None | 2023-01-01 | [6 empty] | Standard |  | 1 | 1 | 0 | Deemed Ex Ante Team | 2022-02-09 11:50 | Updated using new mains water temperatures from CZ2022 weather update | Deemed Ex Ante Team | Corrected ClaimSpec/FilingSpec flags
2023 | NE-WtrHt-SmlStrg-HP-lte6kW-rep50G-3p30UEF-50g | Efficient water heater: 50-gallon electric heat pump water heater, (UEF=3.30) replaces 50-gallon medium-draw, electric storage water heater (UEF = 0.92) | DEER2023 | DEER WaterHeater Calculator v5.0 | 2022-02-23 18:03 | NE-WtrHt-SmlStrg-HP-lte6kW-rep50G-3p30UEF-50g | Deem-DEER | Standard | None | 0 | 0 | None |  | 0 |  | 0 | Com | Any | SHW | Heating | WaterHtg_eq | HP_UEF |  | WtrHt-HtPmp | Varies by building vintage | 50-gallon medium-draw, electric storage water heater (UEF = 0.92) | 50-gallon electric heat pump water heater, (UEF=3.30) | Varies by building vintage | Stor_UEF-Elec-050gal-MD-0.92UEF | Stor_UEF-ElecHP-050gal-3.30UEF | Available |  | 0 | 0 |  |  |  | WtrHt-HtPmp |  | None | 2023-01-01 | [6 empty] | Standard |  | 1 | 1 | 0 | Deemed Ex Ante Team | 2022-02-09 11:50 | Updated using new mains water temperatures from CZ2022 weather update | Deemed Ex Ante Team | Corrected ClaimSpec/FilingSpec flags
2023 | NE-WtrHt-SmlStrg-HP-lte6kW-rep50G-3p50UEF-50g | Efficient water heater: 50-gallon electric heat pump water heater, (UEF=3.50) replaces 50-gallon medium-draw, electric storage water heater (UEF = 0.92) | DEER2023 | DEER WaterHeater Calculator v5.0 | 2022-02-23 18:03 | NE-WtrHt-SmlStrg-HP-lte6kW-rep50G-3p50UEF-50g | Deem-DEER | Standard | None | 0 | 0 | None |  | 0 |  | 0 | Com | Any | SHW | Heating | WaterHtg_eq | HP_UEF |  | WtrHt-HtPmp | Varies by building vintage | 50-gallon medium-draw, electric storage water heater (UEF = 0.92) | 50-gallon electric heat pump water heater, (UEF=3.50) | Varies by building vintage | Stor_UEF-Elec-050gal-MD-0.92UEF | Stor_UEF-ElecHP-050gal-3.50UEF | Available |  | 0 | 0 |  |  |  | WtrHt-HtPmp |  | None | 2023-01-01 | [6 empty] | Standard |  | 1 | 1 | 0 | Deemed Ex Ante Team | 2022-02-09 11:50 | Updated using new mains water temperatures from CZ2022 weather update | Deemed Ex Ante Team | Corrected ClaimSpec/FilingSpec flags
2023 | NE-WtrHt-SmlStrg-HP-lte6kW-rep50G-3p75UEF-50g | Efficient water heater: 50-gallon electric heat pump water heater, (UEF=3.75) replaces 50-gallon medium-draw, electric storage water heater (UEF = 0.92) | DEER2023 | DEER WaterHeater Calculator v5.0 | 2022-02-23 18:03 | NE-WtrHt-SmlStrg-HP-lte6kW-rep50G-3p75UEF-50g | Deem-DEER | Standard | None | 0 | 0 | None |  | 0 |  | 0 | Com | Any | SHW | Heating | WaterHtg_eq | HP_UEF |  | WtrHt-HtPmp | Varies by building vintage | 50-gallon medium-draw, electric storage water heater (UEF = 0.92) | 50-gallon electric heat pump water heater, (UEF=3.75) | Varies by building vintage | Stor_UEF-Elec-050gal-MD-0.92UEF | Stor_UEF-ElecHP-050gal-3.75UEF | Available |  | 0 | 0 |  |  |  | WtrHt-HtPmp |  | None | 2023-01-01 | [6 empty] | Standard |  | 1 | 1 | 0 | Deemed Ex Ante Team | 2022-02-09 11:50 | Updated using new mains water temperatures from CZ2022 weather update | Deemed Ex Ante Team | Corrected ClaimSpec/FilingSpec flags
2023 | NE-WtrHt-SmlStrg-HP-lte6kW-rep60G-3p30UEF-65g | Efficient water heater: 65-gallon electric heat pump water heater, (UEF=3.30) replaces 65-gallon electric heat pump water heater (UEF = 2.91) | DEER2023 | DEER WaterHeater Calculator v5.0 | 2022-02-23 18:03 | NE-WtrHt-SmlStrg-HP-lte6kW-rep60G-3p30UEF-65g | Deem-DEER | Standard | None | 0 | 0 | None |  | 0 |  | 0 | Com | Any | SHW | Heating | WaterHtg_eq | HP_UEF |  | WtrHt-HtPmp | Varies by building vintage | 65-gallon electric heat pump water heater (UEF = 2.91) | 65-gallon electric heat pump water heater, (UEF=3.30) | Varies by building vintage | Stor_UEF-ElecHP-065gal-2.91UEF | Stor_UEF-ElecHP-065gal-3.30UEF | Available |  | 0 | 0 |  |  |  | WtrHt-HtPmp |  | None | 2023-01-01 | [6 empty] | Standard |  | 1 | 1 | 0 | Deemed Ex Ante Team | 2022-02-09 11:50 | Updated using new mains water temperatures from CZ2022 weather update | Deemed Ex Ante Team | Corrected ClaimSpec/FilingSpec flags
2023 | NE-WtrHt-SmlStrg-HP-lte6kW-rep60G-3p50UEF-65g | Efficient water heater: 65-gallon electric heat pump water heater, (UEF=3.50) replaces 65-gallon electric heat pump water heater (UEF = 2.91) | DEER2023 | DEER WaterHeater Calculator v5.0 | 2022-02-23 18:03 | NE-WtrHt-SmlStrg-HP-lte6kW-rep60G-3p50UEF-65g | Deem-DEER | Standard | None | 0 | 0 | None |  | 0 |  | 0 | Com | Any | SHW | Heating | WaterHtg_eq | HP_UEF |  | WtrHt-HtPmp | Varies by building vintage | 65-gallon electric heat pump water heater (UEF = 2.91) | 65-gallon electric heat pump water heater, (UEF=3.50) | Varies by building vintage | Stor_UEF-ElecHP-065gal-2.91UEF | Stor_UEF-ElecHP-065gal-3.50UEF | Available |  | 0 | 0 |  |  |  | WtrHt-HtPmp |  | None | 2023-01-01 | [6 empty] | Standard |  | 1 | 1 | 0 | Deemed Ex Ante Team | 2022-02-09 11:50 | Updated using new mains water temperatures from CZ2022 weather update | Deemed Ex Ante Team | Corrected ClaimSpec/FilingSpec flags
2023 | NE-WtrHt-SmlStrg-HP-lte6kW-rep60G-3p75UEF-65g | Efficient water heater: 65-gallon electric, heat pump water heater, (UEF=3.75) replaces 65-gallon electric heat pump water heater (UEF = 2.91) | DEER2023 | DEER WaterHeater Calculator v5.0 | 2022-02-23 18:03 | NE-WtrHt-SmlStrg-HP-lte6kW-rep60G-3p75UEF-65g | Deem-DEER | Standard | None | 0 | 0 | None |  | 0 |  | 0 | Com | Any | SHW | Heating | WaterHtg_eq | HP_UEF |  | WtrHt-HtPmp | Varies by building vintage | 65-gallon electric heat pump water heater (UEF = 2.91) | 65-gallon electric, heat pump water heater, (UEF=3.75) | Varies by building vintage | Stor_UEF-ElecHP-065gal-2.91UEF | Stor_UEF-ElecHP-065gal-3.75UEF | Available |  | 0 | 0 |  |  |  | WtrHt-HtPmp |  | None | 2023-01-01 | [6 empty] | Standard |  | 1 | 1 | 0 | Deemed Ex Ante Team | 2022-02-09 11:50 | Updated using new mains water temperatures from CZ2022 weather update | Deemed Ex Ante Team | Corrected ClaimSpec/FilingSpec flags
2023 | NE-WtrHt-SmlStrg-HP-lte6kW-rep75G-3p30UEF-80g | Efficient water heater: 80-gallon electric, heat pump water heater, (UEF=3.30) replaces 80-gallon electric heat pump water heater (UEF = 3.00) | DEER2023 | DEER WaterHeater Calculator v5.0 | 2022-02-23 18:03 | NE-WtrHt-SmlStrg-HP-lte6kW-rep75G-3p30UEF-80g | Deem-DEER | Standard | None | 0 | 0 | None |  | 0 |  | 0 | Com | Any | SHW | Heating | WaterHtg_eq | HP_UEF |  | WtrHt-HtPmp | Varies by building vintage | 80-gallon electric heat pump water heater (UEF = 3.00) | 80-gallon electric, heat pump water heater, (UEF=3.30) | Varies by building vintage | Stor_UEF-ElecHP-080gal-3.00UEF | Stor_UEF-ElecHP-080gal-3.30UEF | Available |  | 0 | 0 |  |  |  | WtrHt-HtPmp |  | None | 2023-01-01 | [6 empty] | Standard |  | 1 | 1 | 0 | Deemed Ex Ante Team | 2022-02-09 11:50 | Updated using new mains water temperatures from CZ2022 weather update | Deemed Ex Ante Team | Corrected ClaimSpec/FilingSpec flags
2023 | NE-WtrHt-SmlStrg-HP-lte6kW-rep75G-3p50UEF-80g | Efficient water heater: 80-gallon electric, heat pump water heater, (UEF=3.50) replaces 80-gallon electric heat pump water heater (UEF = 3.00) | DEER2023 | DEER WaterHeater Calculator v5.0 | 2022-02-23 18:03 | NE-WtrHt-SmlStrg-HP-lte6kW-rep75G-3p50UEF-80g | Deem-DEER | Standard | None | 0 | 0 | None |  | 0 |  | 0 | Com | Any | SHW | Heating | WaterHtg_eq | HP_UEF |  | WtrHt-HtPmp | Varies by building vintage | 80-gallon electric heat pump water heater (UEF = 3.00) | 80-gallon electric, heat pump water heater, (UEF=3.50) | Varies by building vintage | Stor_UEF-ElecHP-080gal-3.00UEF | Stor_UEF-ElecHP-080gal-3.50UEF | Available |  | 0 | 0 |  |  |  | WtrHt-HtPmp |  | None | 2023-01-01 | [6 empty] | Standard |  | 1 | 1 | 0 | Deemed Ex Ante Team | 2022-02-09 11:50 | Updated using new mains water temperatures from CZ2022 weather update | Deemed Ex Ante Team | Corrected ClaimSpec/FilingSpec flags
2023 | NE-WtrHt-SmlStrg-HP-lte6kW-rep75G-3p75UEF-80g | Efficient water heater: 80-gallon electric, heat pump water heater, (UEF=3.75) replaces 80-gallon electric heat pump water heater (UEF = 3.00) | DEER2023 | DEER WaterHeater Calculator v5.0 | 2022-02-23 18:03 | NE-WtrHt-SmlStrg-HP-lte6kW-rep75G-3p75UEF-80g | Deem-DEER | Standard | None | 0 | 0 | None |  | 0 |  | 0 | Com | Any | SHW | Heating | WaterHtg_eq | HP_UEF |  | WtrHt-HtPmp | Varies by building vintage | 80-gallon electric heat pump water heater (UEF = 3.00) | 80-gallon electric, heat pump water heater, (UEF=3.75) | Varies by building vintage | Stor_UEF-ElecHP-080gal-3.00UEF | Stor_UEF-ElecHP-080gal-3.75UEF | Available |  | 0 | 0 |  |  |  | WtrHt-HtPmp |  | None | 2023-01-01 | [6 empty] | Standard |  | 1 | 1 | 0 | Deemed Ex Ante Team | 2022-02-09 11:50 | Updated using new mains water temperatures from CZ2022 weather update | Deemed Ex Ante Team | Corrected ClaimSpec/FilingSpec flags
2023 | NG-WtrHt-LrgBoiler-Gas-gte300kBtuh-0p90Et | Efficient water heater: Large natural gas, water-heating boiler, ≥300 kBtu/h, (Et=0.90) replaces Large natural gas, water-heating boiler, ≥300 kBtu/h, (Et=0.84) | DEER2023 | DEER WaterHeater Calculator v5.0 | 2022-02-23 18:03 | NG-WtrHt-LrgBoiler-Gas-gte300kBtuh-0p90Et | Deem-DEER | Standard | None | 0 | 0 | None |  | 0 |  | 0 | Com | Any | SHW | Heating | WaterHtg_eq | Boiler_Et |  | WtrHt-Com | Varies by building vintage | Large natural gas, water-heating boiler, ≥300 kBtu/h, (Et=0.84) | Large natural gas, water-heating boiler, ≥300 kBtu/h, (Et=0.90) | Varies by building vintage | Blr_TE-Gas-gte300kBtuh-0.84Et | Blr_TE-Gas-gte300kBtuh-0.90Et | Available |  | 0 | 0 |  |  |  | WtrHt-Com |  | None | 2023-01-01 | [6 empty] | Standard |  | 1 | 1 | 0 | Deemed Ex Ante Team | 2022-02-09 11:50 | Updated using new mains water temperatures from CZ2022 weather update | Deemed Ex Ante Team | Corrected ClaimSpec/FilingSpec flags
2023 | NG-WtrHt-LrgBoiler-Gas-gte300kBtuh-0p96Et | Efficient water heater: Large natural gas, water-heating boiler, ≥300 kBtu/h, (Et=0.96) replaces Large natural gas, water-heating boiler, ≥300 kBtu/h, (Et=0.84) | DEER2023 | DEER WaterHeater Calculator v5.0 | 2022-02-23 18:03 | NG-WtrHt-LrgBoiler-Gas-gte300kBtuh-0p96Et | Deem-DEER | Standard | None | 0 | 0 | None |  | 0 |  | 0 | Com | Any | SHW | Heating | WaterHtg_eq | Boiler_Et |  | WtrHt-Com | Varies by building vintage | Large natural gas, water-heating boiler, ≥300 kBtu/h, (Et=0.84) | Large natural gas, water-heating boiler, ≥300 kBtu/h, (Et=0.96) | Varies by building vintage | Blr_TE-Gas-gte300kBtuh-0.84Et | Blr_TE-Gas-gte300kBtuh-0.96Et | Available |  | 0 | 0 |  |  |  | WtrHt-Com |  | None | 2023-01-01 | [6 empty] | Standard |  | 1 | 1 | 0 | Deemed Ex Ante Team | 2022-02-09 11:50 | Updated using new mains water temperatures from CZ2022 weather update | Deemed Ex Ante Team | Corrected ClaimSpec/FilingSpec flags
2023 | NG-WtrHt-LrgInst-Gas-gte200kBtuh-lt2G-0p84Et | Efficient water heater: Large natural gas, instantaneous water heater, ≥200 kBtu/h, (Et=0.84) replaces Large natural gas, storage water heater (Et = 0.80) | DEER2023 | DEER WaterHeater Calculator v5.0 | 2022-02-23 18:03 | NG-WtrHt-LrgInst-Gas-gte200kBtuh-lt2G-0p84Et | Deem-DEER | Standard | None | 0 | 0 | None |  | 0 |  | 0 | Com | Any | SHW | Heating | WaterHtg_eq | Instant_Et |  | WtrHt-Instant-Com | Varies by building vintage | Large natural gas, storage water heater (Et = 0.80) | Large natural gas, instantaneous water heater, ≥200 kBtu/h, (Et=0.84) | Varies by building vintage | Stor_TE-Gas-gt75kBtuh-0.80Et | Inst_TE-Gas-gte200kBtuh-0.84Et | Available |  | 0 | 0 |  |  |  | WtrHt-Instant-Com |  | None | 2023-01-01 | [6 empty] | Standard |  | 1 | 1 | 0 | Deemed Ex Ante Team | 2022-02-09 11:50 | Updated using new mains water temperatures from CZ2022 weather update | Deemed Ex Ante Team | Corrected ClaimSpec/FilingSpec flags
2023 | NG-WtrHt-LrgInst-Gas-gte200kBtuh-lt2G-0p90Et | Efficient water heater: Large natural gas, instantaneous water heater (Et = 0.90) replaces Large natural gas, storage water heater (Et = 0.80) | DEER2023 | DEER WaterHeater Calculator v5.0 | 2022-02-23 18:03 | NG-WtrHt-LrgInst-Gas-gte200kBtuh-lt2G-0p90Et | Deem-DEER | Standard | None | 0 | 0 | None |  | 0 |  | 0 | Com | Any | SHW | Heating | WaterHtg_eq | Instant_Et |  | WtrHt-Instant-Com | Varies by building vintage | Large natural gas, storage water heater (Et = 0.80) | Large natural gas, instantaneous water heater (Et = 0.90) | Varies by building vintage | Stor_TE-Gas-gt75kBtuh-0.80Et | Inst_TE-Gas-gte200kBtuh-0.90Et | Available |  | 0 | 0 |  |  |  | WtrHt-Instant-Com |  | None | 2023-01-01 | [6 empty] | Standard |  | 1 | 1 | 0 | Deemed Ex Ante Team | 2022-02-09 11:50 | Updated using new mains water temperatures from CZ2022 weather update | Deemed Ex Ante Team | Corrected ClaimSpec/FilingSpec flags
2023 | NG-WtrHt-LrgInst-Gas-gte200kBtuh-lt2G-0p96Et | Efficient water heater: Large natural gas, instantaneous water heater (Et = 0.96) replaces Large natural gas, storage water heater (Et = 0.80) | DEER2023 | DEER WaterHeater Calculator v5.0 | 2022-02-23 18:03 | NG-WtrHt-LrgInst-Gas-gte200kBtuh-lt2G-0p96Et | Deem-DEER | Standard | None | 0 | 0 | None |  | 0 |  | 0 | Com | Any | SHW | Heating | WaterHtg_eq | Instant_Et |  | WtrHt-Instant-Com | Varies by building vintage | Large natural gas, storage water heater (Et = 0.80) | Large natural gas, instantaneous water heater (Et = 0.96) | Varies by building vintage | Stor_TE-Gas-gt75kBtuh-0.80Et | Inst_TE-Gas-gte200kBtuh-0.96Et | Available |  | 0 | 0 |  |  |  | WtrHt-Instant-Com |  | None | 2023-01-01 | [6 empty] | Standard |  | 1 | 1 | 0 | Deemed Ex Ante Team | 2022-02-09 11:50 | Updated using new mains water temperatures from CZ2022 weather update | Deemed Ex Ante Team | Corrected ClaimSpec/FilingSpec flags
2023 | NG-WtrHt-LrgStrg-Gas-gt75kBtuh-0p90Et | Efficient water heater: Large natural gas, storage water heater (Et = 0.90) replaces Large natural gas, storage water heater (Et = 0.80) | DEER2023 | DEER WaterHeater Calculator v5.0 | 2022-02-23 18:03 | NG-WtrHt-LrgStrg-Gas-gt75kBtuh-0p90Et | Deem-DEER | Standard | None | 0 | 0 | None |  | 0 |  | 0 | Com | Any | SHW | Heating | WaterHtg_eq | Stor_Et |  | WtrHt-Com | Varies by building vintage | Large natural gas, storage water heater (Et = 0.80) | Large natural gas, storage water heater (Et = 0.90) | Varies by building vintage | Stor_TE-Gas-gt75kBtuh-0.80Et | Stor_TE-Gas-gt75kBtuh-0.90Et | Available |  | 0 | 0 |  |  |  | WtrHt-Com |  | None | 2023-01-01 | [6 empty] | Standard |  | 1 | 1 | 0 | Deemed Ex Ante Team | 2022-02-09 11:50 | Updated using new mains water temperatures from CZ2022 weather update | Deemed Ex Ante Team | Corrected ClaimSpec/FilingSpec flags
2023 | NG-WtrHt-LrgStrg-Gas-gt75kBtuh-0p96Et | Efficient water heater: Large natural gas, storage water heater (Et = 0.96) replaces Large natural gas, storage water heater (Et = 0.80) | DEER2023 | DEER WaterHeater Calculator v5.0 | 2022-02-23 18:03 | NG-WtrHt-LrgStrg-Gas-gt75kBtuh-0p96Et | Deem-DEER | Standard | None | 0 | 0 | None |  | 0 |  | 0 | Com | Any | SHW | Heating | WaterHtg_eq | Stor_Et |  | WtrHt-Com | Varies by building vintage | Large natural gas, storage water heater (Et = 0.80) | Large natural gas, storage water heater (Et = 0.96) | Varies by building vintage | Stor_TE-Gas-gt75kBtuh-0.80Et | Stor_TE-Gas-gt75kBtuh-0.96Et | Available |  | 0 | 0 |  |  |  | WtrHt-Com |  | None | 2023-01-01 | [6 empty] | Standard |  | 1 | 1 | 0 | Deemed Ex Ante Team | 2022-02-09 11:50 | Updated using new mains water temperatures from CZ2022 weather update | Deemed Ex Ante Team | Corrected ClaimSpec/FilingSpec flags
2023 | NG-WtrHt-SmlInst-Gas-lt200kBtuh-lt2G-0p84Et | Efficient water heater: Small natural gas, instantaneous water heater, <200 kBtu/h, (Et=0.84) replaces Large natural gas, storage water heater (Et = 0.80) | DEER2023 | DEER WaterHeater Calculator v5.0 | 2022-02-23 18:03 | NG-WtrHt-SmlInst-Gas-lt200kBtuh-lt2G-0p84Et | Deem-DEER | Standard | None | 0 | 0 | None |  | 0 |  | 0 | Com | Any | SHW | Heating | WaterHtg_eq | Instant_UEF |  | WtrHt-Instant-Com | Varies by building vintage | Large natural gas, storage water heater (Et = 0.80) | Small natural gas, instantaneous water heater, <200 kBtu/h, (Et=0.84) | Varies by building vintage | Stor_TE-Gas-gt75kBtuh-0.80Et | Inst_TE-Gas-lt200kBtuh-0.84Et | Available |  | 0 | 0 |  |  |  | WtrHt-Instant-Com |  | None | 2023-01-01 | [6 empty] | Standard |  | 1 | 1 | 0 | Deemed Ex Ante Team | 2022-02-09 11:50 | Updated using new mains water temperatures from CZ2022 weather update | Deemed Ex Ante Team | Corrected ClaimSpec/FilingSpec flags
2023 | NG-WtrHt-SmlInst-Gas-lt200kBtuh-lt2G-0p90Et | Efficient water heater: Small natural gas, instantaneous water heater, <200 kBtu/h, (Et=0.90) replaces Large natural gas, storage water heater (Et = 0.80) | DEER2023 | DEER WaterHeater Calculator v5.0 | 2022-02-23 18:03 | NG-WtrHt-SmlInst-Gas-lt200kBtuh-lt2G-0p90Et | Deem-DEER | Standard | None | 0 | 0 | None |  | 0 |  | 0 | Com | Any | SHW | Heating | WaterHtg_eq | Instant_UEF |  | WtrHt-Instant-Com | Varies by building vintage | Large natural gas, storage water heater (Et = 0.80) | Small natural gas, instantaneous water heater, <200 kBtu/h, (Et=0.90) | Varies by building vintage | Stor_TE-Gas-gt75kBtuh-0.80Et | Inst_TE-Gas-lt200kBtuh-0.90Et | Available |  | 0 | 0 |  |  |  | WtrHt-Instant-Com |  | None | 2023-01-01 | [6 empty] | Standard |  | 1 | 1 | 0 | Deemed Ex Ante Team | 2022-02-09 11:50 | Updated using new mains water temperatures from CZ2022 weather update | Deemed Ex Ante Team | Corrected ClaimSpec/FilingSpec flags
2023 | NG-WtrHt-SmlInst-Gas-lt200kBtuh-lt2G-0p96Et | Efficient water heater: Small natural gas, instantaneous water heater, <200 kBtu/h, (Et=0.96) replaces Large natural gas, storage water heater (Et = 0.80) | DEER2023 | DEER WaterHeater Calculator v5.0 | 2022-02-23 18:03 | NG-WtrHt-SmlInst-Gas-lt200kBtuh-lt2G-0p96Et | Deem-DEER | Standard | None | 0 | 0 | None |  | 0 |  | 0 | Com | Any | SHW | Heating | WaterHtg_eq | Instant_UEF |  | WtrHt-Instant-Com | Varies by building vintage | Large natural gas, storage water heater (Et = 0.80) | Small natural gas, instantaneous water heater, <200 kBtu/h, (Et=0.96) | Varies by building vintage | Stor_TE-Gas-gt75kBtuh-0.80Et | Inst_TE-Gas-lt200kBtuh-0.96Et | Available |  | 0 | 0 |  |  |  | WtrHt-Instant-Com |  | None | 2023-01-01 | [6 empty] | Standard |  | 1 | 1 | 0 | Deemed Ex Ante Team | 2022-02-09 11:50 | Updated using new mains water temperatures from CZ2022 weather update | Deemed Ex Ante Team | Corrected ClaimSpec/FilingSpec flags
2023 | NG-WtrHt-SmlInst-Gas-lt200kBtuh-lt2G-HI-0p87UEF | Efficient water heater: Mmall high-draw, natural gas, instantaneous water heater (UEF = 0.87) replaces High-draw, natural gas, instantaneous water heater (UEF = 0.81) | DEER2023 | DEER WaterHeater Calculator v5.0 | 2022-02-23 18:03 | NG-WtrHt-SmlInst-Gas-lt200kBtuh-lt2G-HI-0p87UEF | Deem-DEER | Standard | None | 0 | 0 | None |  | 0 |  | 0 | Com | Any | SHW | Heating | WaterHtg_eq | Instant_UEF |  | WtrHt-Instant-Com | Varies by building vintage | High-draw, natural gas, instantaneous water heater (UEF = 0.81) | Mmall high-draw, natural gas, instantaneous water heater (UEF = 0.87) | Varies by building vintage | Inst_UEF-Gas-lt200kBtuh-HI-0.81UEF | Inst_UEF-Gas-lt200kBtuh-HI-0.87UEF | Available |  | 0 | 0 |  |  |  | WtrHt-Instant-Com |  | None | 2023-01-01 | [6 empty] | Standard |  | 1 | 1 | 0 | Deemed Ex Ante Team | 2022-02-09 11:50 | Updated using new mains water temperatures from CZ2022 weather update | Deemed Ex Ante Team | Corrected ClaimSpec/FilingSpec flags
2023 | NG-WtrHt-SmlInst-Gas-lt200kBtuh-lt2G-HI-0p92UEF | Efficient water heater: Small natural gas, instantaneous high-draw water heater, <200 kBtu/h, (UEF=0.92) replaces High-draw, natural gas, instantaneous water heater (UEF = 0.81) | DEER2023 | DEER WaterHeater Calculator v5.0 | 2022-02-23 18:03 | NG-WtrHt-SmlInst-Gas-lt200kBtuh-lt2G-HI-0p92UEF | Deem-DEER | Standard | None | 0 | 0 | None |  | 0 |  | 0 | Com | Any | SHW | Heating | WaterHtg_eq | Instant_UEF |  | WtrHt-Instant-Com | Varies by building vintage | High-draw, natural gas, instantaneous water heater (UEF = 0.81) | Small natural gas, instantaneous high-draw water heater, <200 kBtu/h, (UEF=0.92) | Varies by building vintage | Inst_UEF-Gas-lt200kBtuh-HI-0.81UEF | Inst_UEF-Gas-lt200kBtuh-HI-0.92UEF | Available |  | 0 | 0 |  |  |  | WtrHt-Instant-Com |  | None | 2023-01-01 | [6 empty] | Standard |  | 1 | 1 | 0 | Deemed Ex Ante Team | 2022-02-09 11:50 | Updated using new mains water temperatures from CZ2022 weather update | Deemed Ex Ante Team | Corrected ClaimSpec/FilingSpec flags
2023 | NG-WtrHt-SmlInst-Gas-lt200kBtuh-lt2G-HI-0p96UEF | Efficient water heater: Small natural gas, instantaneous high-draw water heater, <200 kBtu/h, (UEF=0.96) replaces High-draw, natural gas, instantaneous water heater (UEF = 0.81) | DEER2023 | DEER WaterHeater Calculator v5.0 | 2022-02-23 18:03 | NG-WtrHt-SmlInst-Gas-lt200kBtuh-lt2G-HI-0p96UEF | Deem-DEER | Standard | None | 0 | 0 | None |  | 0 |  | 0 | Com | Any | SHW | Heating | WaterHtg_eq | Instant_UEF |  | WtrHt-Instant-Com | Varies by building vintage | High-draw, natural gas, instantaneous water heater (UEF = 0.81) | Small natural gas, instantaneous high-draw water heater, <200 kBtu/h, (UEF=0.96) | Varies by building vintage | Inst_UEF-Gas-lt200kBtuh-HI-0.81UEF | Inst_UEF-Gas-lt200kBtuh-HI-0.96UEF | Available |  | 0 | 0 |  |  |  | WtrHt-Instant-Com |  | None | 2023-01-01 | [6 empty] | Standard |  | 1 | 1 | 0 | Deemed Ex Ante Team | 2022-02-09 11:50 | Updated using new mains water temperatures from CZ2022 weather update | Deemed Ex Ante Team | Corrected ClaimSpec/FilingSpec flags
2023 | NG-WtrHt-SmlInst-Gas-lt200kBtuh-lt2G-rep40G-HI-0p81UEF | Efficient water heater: High-draw, natural gas, instantaneous water heater (UEF = 0.81) replaces 40-gallon high-draw, natural gas, storage water heater (UEF= 0.64) | DEER2023 | DEER WaterHeater Calculator v5.0 | 2022-02-23 18:03 | NG-WtrHt-SmlInst-Gas-lt200kBtuh-lt2G-rep40G-HI-0p81UEF | Deem-DEER | Standard | None | 0 | 0 | None |  | 0 |  | 0 | Com | Any | SHW | Heating | WaterHtg_eq | Instant_UEF |  | WtrHt-Instant-Com | Varies by building vintage | 40-gallon high-draw, natural gas, storage water heater (UEF= 0.64) | High-draw, natural gas, instantaneous water heater (UEF = 0.81) | Varies by building vintage | Stor_UEF-Gas-040gal-HI-0.64UEF | Inst_UEF-Gas-lt200kBtuh-HI-0.81UEF | Available |  | 0 | 0 |  |  |  | WtrHt-Instant-Com |  | None | 2023-01-01 | [6 empty] | Standard |  | 1 | 1 | 0 | Deemed Ex Ante Team | 2022-02-09 11:50 | Updated using new mains water temperatures from CZ2022 weather update | Deemed Ex Ante Team | Corrected ClaimSpec/FilingSpec flags
2023 | NG-WtrHt-SmlInst-Gas-lt200kBtuh-lt2G-rep40G-HI-0p87UEF | Efficient water heater: Mmall high-draw, natural gas, instantaneous water heater (UEF = 0.87) replaces 40-gallon high-draw, natural gas, storage water heater (UEF= 0.64) | DEER2023 | DEER WaterHeater Calculator v5.0 | 2022-02-23 18:03 | NG-WtrHt-SmlInst-Gas-lt200kBtuh-lt2G-rep40G-HI-0p87UEF | Deem-DEER | Standard | None | 0 | 0 | None |  | 0 |  | 0 | Com | Any | SHW | Heating | WaterHtg_eq | Instant_UEF |  | WtrHt-Instant-Com | Varies by building vintage | 40-gallon high-draw, natural gas, storage water heater (UEF= 0.64) | Mmall high-draw, natural gas, instantaneous water heater (UEF = 0.87) | Varies by building vintage | Stor_UEF-Gas-040gal-HI-0.64UEF | Inst_UEF-Gas-lt200kBtuh-HI-0.87UEF | Available |  | 0 | 0 |  |  |  | WtrHt-Instant-Com |  | None | 2023-01-01 | [6 empty] | Standard |  | 1 | 1 | 0 | Deemed Ex Ante Team | 2022-02-09 11:50 | Updated using new mains water temperatures from CZ2022 weather update | Deemed Ex Ante Team | Corrected ClaimSpec/FilingSpec flags
2023 | NG-WtrHt-SmlInst-Gas-lt200kBtuh-lt2G-rep40G-HI-0p92UEF | Efficient water heater: Small natural gas, instantaneous high-draw water heater, <200 kBtu/h, (UEF=0.92) replaces 40-gallon high-draw, natural gas, storage water heater (UEF= 0.64) | DEER2023 | DEER WaterHeater Calculator v5.0 | 2022-02-23 18:03 | NG-WtrHt-SmlInst-Gas-lt200kBtuh-lt2G-rep40G-HI-0p92UEF | Deem-DEER | Standard | None | 0 | 0 | None |  | 0 |  | 0 | Com | Any | SHW | Heating | WaterHtg_eq | Instant_UEF |  | WtrHt-Instant-Com | Varies by building vintage | 40-gallon high-draw, natural gas, storage water heater (UEF= 0.64) | Small natural gas, instantaneous high-draw water heater, <200 kBtu/h, (UEF=0.92) | Varies by building vintage | Stor_UEF-Gas-040gal-HI-0.64UEF | Inst_UEF-Gas-lt200kBtuh-HI-0.92UEF | Available |  | 0 | 0 |  |  |  | WtrHt-Instant-Com |  | None | 2023-01-01 | [6 empty] | Standard |  | 1 | 1 | 0 | Deemed Ex Ante Team | 2022-02-09 11:50 | Updated using new mains water temperatures from CZ2022 weather update | Deemed Ex Ante Team | Corrected ClaimSpec/FilingSpec flags
2023 | NG-WtrHt-SmlInst-Gas-lt200kBtuh-lt2G-rep40G-HI-0p96UEF | Efficient water heater: Small natural gas, instantaneous high-draw water heater, <200 kBtu/h, (UEF=0.96) replaces 40-gallon high-draw, natural gas, storage water heater (UEF= 0.64) | DEER2023 | DEER WaterHeater Calculator v5.0 | 2022-02-23 18:03 | NG-WtrHt-SmlInst-Gas-lt200kBtuh-lt2G-rep40G-HI-0p96UEF | Deem-DEER | Standard | None | 0 | 0 | None |  | 0 |  | 0 | Com | Any | SHW | Heating | WaterHtg_eq | Instant_UEF |  | WtrHt-Instant-Com | Varies by building vintage | 40-gallon high-draw, natural gas, storage water heater (UEF= 0.64) | Small natural gas, instantaneous high-draw water heater, <200 kBtu/h, (UEF=0.96) | Varies by building vintage | Stor_UEF-Gas-040gal-HI-0.64UEF | Inst_UEF-Gas-lt200kBtuh-HI-0.96UEF | Available |  | 0 | 0 |  |  |  | WtrHt-Instant-Com |  | None | 2023-01-01 | [6 empty] | Standard |  | 1 | 1 | 0 | Deemed Ex Ante Team | 2022-02-09 11:50 | Updated using new mains water temperatures from CZ2022 weather update | Deemed Ex Ante Team | Corrected ClaimSpec/FilingSpec flags
2023 | NG-WtrHt-SmlInst-Gas-lt200kBtuh-lt2G-rep40G-MD-0p81UEF | Efficient water heater: Medium-draw, natural gas, instantaneous water heater (UEF = 0.81) replaces 40-gallon medium-draw, natural gas, storage water heater (UEF= 0.58) | DEER2023 | DEER WaterHeater Calculator v5.0 | 2022-02-23 18:03 | NG-WtrHt-SmlInst-Gas-lt200kBtuh-lt2G-rep40G-MD-0p81UEF | Deem-DEER | Standard | None | 0 | 0 | None |  | 0 |  | 0 | Com | Any | SHW | Heating | WaterHtg_eq | Instant_UEF |  | WtrHt-Instant-Com | Varies by building vintage | 40-gallon medium-draw, natural gas, storage water heater (UEF= 0.58) | Medium-draw, natural gas, instantaneous water heater (UEF = 0.81) | Varies by building vintage | Stor_UEF-Gas-040gal-MD-0.58UEF | Inst_UEF-Gas-lt200kBtuh-MD-0.81UEF | Available |  | 0 | 0 |  |  |  | WtrHt-Instant-Com |  | None | 2023-01-01 | [6 empty] | Standard |  | 1 | 1 | 0 | Deemed Ex Ante Team | 2022-02-09 11:50 | Updated using new mains water temperatures from CZ2022 weather update | Deemed Ex Ante Team | Corrected ClaimSpec/FilingSpec flags
2023 | NG-WtrHt-SmlInst-Gas-lt200kBtuh-lt2G-rep40G-MD-0p87UEF | Efficient water heater: Small medium-draw, natural gas, instantaneous water heater (UEF = 0.87) replaces 40-gallon medium-draw, natural gas, storage water heater (UEF= 0.58) | DEER2023 | DEER WaterHeater Calculator v5.0 | 2022-02-23 18:03 | NG-WtrHt-SmlInst-Gas-lt200kBtuh-lt2G-rep40G-MD-0p87UEF | Deem-DEER | Standard | None | 0 | 0 | None |  | 0 |  | 0 | Com | Any | SHW | Heating | WaterHtg_eq | Instant_UEF |  | WtrHt-Instant-Com | Varies by building vintage | 40-gallon medium-draw, natural gas, storage water heater (UEF= 0.58) | Small medium-draw, natural gas, instantaneous water heater (UEF = 0.87) | Varies by building vintage | Stor_UEF-Gas-040gal-MD-0.58UEF | Inst_UEF-Gas-lt200kBtuh-MD-0.87UEF | Available |  | 0 | 0 |  |  |  | WtrHt-Instant-Com |  | None | 2023-01-01 | [6 empty] | Standard |  | 1 | 1 | 0 | Deemed Ex Ante Team | 2022-02-09 11:50 | Updated using new mains water temperatures from CZ2022 weather update | Deemed Ex Ante Team | Corrected ClaimSpec/FilingSpec flags
2023 | NG-WtrHt-SmlStrg-Gas-lte75kBtuh-30G-HI-0p68UEF | Efficient water heater: 30-gallon high-draw, natural gas, storage water heater (UEF = 0.68) replaces 30-gallon high-draw, natural gas, storage water heater (UEF= 0.65) | DEER2023 | DEER WaterHeater Calculator v5.0 | 2022-02-23 18:03 | NG-WtrHt-SmlStrg-Gas-lte75kBtuh-30G-HI-0p68UEF | Deem-DEER | Standard | None | 0 | 0 | None |  | 0 |  | 0 | Com | Any | SHW | Heating | WaterHtg_eq | Stor_UEF |  | WtrHt-Com | Varies by building vintage | 30-gallon high-draw, natural gas, storage water heater (UEF= 0.65) | 30-gallon high-draw, natural gas, storage water heater (UEF = 0.68) | Varies by building vintage | Stor_UEF-Gas-030gal-HI-0.65UEF | Stor_UEF-Gas-030gal-HI-0.68UEF | Available |  | 0 | 0 |  |  |  | WtrHt-Com |  | None | 2023-01-01 | [6 empty] | Standard |  | 1 | 1 | 0 | Deemed Ex Ante Team | 2022-02-09 11:50 | Updated using new mains water temperatures from CZ2022 weather update | Deemed Ex Ante Team | Corrected ClaimSpec/FilingSpec flags
2023 | NG-WtrHt-SmlStrg-Gas-lte75kBtuh-30G-HI-0p78UEF | Efficient water heater: 30-gallon natural gas, high-draw, storage water heater, (UEF=0.78) replaces 30-gallon high-draw, natural gas, storage water heater (UEF= 0.65) | DEER2023 | DEER WaterHeater Calculator v5.0 | 2022-02-23 18:03 | NG-WtrHt-SmlStrg-Gas-lte75kBtuh-30G-HI-0p78UEF | Deem-DEER | Standard | None | 0 | 0 | None |  | 0 |  | 0 | Com | Any | SHW | Heating | WaterHtg_eq | Stor_UEF |  | WtrHt-Com | Varies by building vintage | 30-gallon high-draw, natural gas, storage water heater (UEF= 0.65) | 30-gallon natural gas, high-draw, storage water heater, (UEF=0.78) | Varies by building vintage | Stor_UEF-Gas-030gal-HI-0.65UEF | Stor_UEF-Gas-030gal-HI-0.78UEF | Available |  | 0 | 0 |  |  |  | WtrHt-Com |  | None | 2023-01-01 | [6 empty] | Standard |  | 1 | 1 | 0 | Deemed Ex Ante Team | 2022-02-09 11:50 | Updated using new mains water temperatures from CZ2022 weather update | Deemed Ex Ante Team | Corrected ClaimSpec/FilingSpec flags
2023 | NG-WtrHt-SmlStrg-Gas-lte75kBtuh-30G-HI-0p88UEF | Efficient water heater: 30-gallon natural gas, high-draw, storage water heater, (UEF=0.89) replaces 30-gallon high-draw, natural gas, storage water heater (UEF= 0.65) | DEER2023 | DEER WaterHeater Calculator v5.0 | 2022-02-23 18:03 | NG-WtrHt-SmlStrg-Gas-lte75kBtuh-30G-HI-0p88UEF | Deem-DEER | Standard | None | 0 | 0 | None |  | 0 |  | 0 | Com | Any | SHW | Heating | WaterHtg_eq | Stor_UEF |  | WtrHt-Com | Varies by building vintage | 30-gallon high-draw, natural gas, storage water heater (UEF= 0.65) | 30-gallon natural gas, high-draw, storage water heater, (UEF=0.89) | Varies by building vintage | Stor_UEF-Gas-030gal-HI-0.65UEF | Stor_UEF-Gas-030gal-HI-0.89UEF | Available |  | 0 | 0 |  |  |  | WtrHt-Com |  | None | 2023-01-01 | [6 empty] | Standard |  | 1 | 1 | 0 | Deemed Ex Ante Team | 2022-02-09 11:50 | Updated using new mains water temperatures from CZ2022 weather update | Deemed Ex Ante Team | Corrected ClaimSpec/FilingSpec flags
2023 | NG-WtrHt-SmlStrg-Gas-lte75kBtuh-30G-MD-0p64UEF | Efficient water heater: 30-gallon medium-draw, natural gas, storage water heater (UEF = 0.64) replaces 30-gallon medium-draw, natural gas, storage water heater (UEF= 0.60) | DEER2023 | DEER WaterHeater Calculator v5.0 | 2022-02-23 18:03 | NG-WtrHt-SmlStrg-Gas-lte75kBtuh-30G-MD-0p64UEF | Deem-DEER | Standard | None | 0 | 0 | None |  | 0 |  | 0 | Com | Any | SHW | Heating | WaterHtg_eq | Stor_UEF |  | WtrHt-Com | Varies by building vintage | 30-gallon medium-draw, natural gas, storage water heater (UEF= 0.60) | 30-gallon medium-draw, natural gas, storage water heater (UEF = 0.64) | Varies by building vintage | Stor_UEF-Gas-030gal-MD-0.60UEF | Stor_UEF-Gas-030gal-MD-0.64UEF | Available |  | 0 | 0 |  |  |  | WtrHt-Com |  | None | 2023-01-01 | [6 empty] | Standard |  | 1 | 1 | 0 | Deemed Ex Ante Team | 2022-02-09 11:50 | Updated using new mains water temperatures from CZ2022 weather update | Deemed Ex Ante Team | Corrected ClaimSpec/FilingSpec flags
2023 | NG-WtrHt-SmlStrg-Gas-lte75kBtuh-40G-HI-0p68UEF | Efficient water heater: 40-gallon high-draw, natural gas, storage water heater (UEF = 0.68) replaces 40-gallon high-draw, natural gas, storage water heater (UEF= 0.64) | DEER2023 | DEER WaterHeater Calculator v5.0 | 2022-02-23 18:03 | NG-WtrHt-SmlStrg-Gas-lte75kBtuh-40G-HI-0p68UEF | Deem-DEER | Standard | None | 0 | 0 | None |  | 0 |  | 0 | Com | Any | SHW | Heating | WaterHtg_eq | Stor_UEF |  | WtrHt-Com | Varies by building vintage | 40-gallon high-draw, natural gas, storage water heater (UEF= 0.64) | 40-gallon high-draw, natural gas, storage water heater (UEF = 0.68) | Varies by building vintage | Stor_UEF-Gas-040gal-HI-0.64UEF | Stor_UEF-Gas-040gal-HI-0.68UEF | Available |  | 0 | 0 |  |  |  | WtrHt-Com |  | None | 2023-01-01 | [6 empty] | Standard |  | 1 | 1 | 0 | Deemed Ex Ante Team | 2022-02-09 11:50 | Updated using new mains water temperatures from CZ2022 weather update | Deemed Ex Ante Team | Corrected ClaimSpec/FilingSpec flags
2023 | NG-WtrHt-SmlStrg-Gas-lte75kBtuh-40G-HI-0p78UEF | Efficient water heater: 40-gallon natural gas, high-draw, storage water heater, (UEF=0.78) replaces 40-gallon high-draw, natural gas, storage water heater (UEF= 0.64) | DEER2023 | DEER WaterHeater Calculator v5.0 | 2022-02-23 18:03 | NG-WtrHt-SmlStrg-Gas-lte75kBtuh-40G-HI-0p78UEF | Deem-DEER | Standard | None | 0 | 0 | None |  | 0 |  | 0 | Com | Any | SHW | Heating | WaterHtg_eq | Stor_UEF |  | WtrHt-Com | Varies by building vintage | 40-gallon high-draw, natural gas, storage water heater (UEF= 0.64) | 40-gallon natural gas, high-draw, storage water heater, (UEF=0.78) | Varies by building vintage | Stor_UEF-Gas-040gal-HI-0.64UEF | Stor_UEF-Gas-040gal-HI-0.78UEF | Available |  | 0 | 0 |  |  |  | WtrHt-Com |  | None | 2023-01-01 | [6 empty] | Standard |  | 1 | 1 | 0 | Deemed Ex Ante Team | 2022-02-09 11:50 | Updated using new mains water temperatures from CZ2022 weather update | Deemed Ex Ante Team | Corrected ClaimSpec/FilingSpec flags
2023 | NG-WtrHt-SmlStrg-Gas-lte75kBtuh-40G-HI-0p88UEF | Efficient water heater: 40-gallon natural gas, high-draw, storage water heater, (UEF=0.90) replaces 40-gallon high-draw, natural gas, storage water heater (UEF= 0.64) | DEER2023 | DEER WaterHeater Calculator v5.0 | 2022-02-23 18:03 | NG-WtrHt-SmlStrg-Gas-lte75kBtuh-40G-HI-0p88UEF | Deem-DEER | Standard | None | 0 | 0 | None |  | 0 |  | 0 | Com | Any | SHW | Heating | WaterHtg_eq | Stor_UEF |  | WtrHt-Com | Varies by building vintage | 40-gallon high-draw, natural gas, storage water heater (UEF= 0.64) | 40-gallon natural gas, high-draw, storage water heater, (UEF=0.90) | Varies by building vintage | Stor_UEF-Gas-040gal-HI-0.64UEF | Stor_UEF-Gas-040gal-HI-0.90UEF | Available |  | 0 | 0 |  |  |  | WtrHt-Com |  | None | 2023-01-01 | [6 empty] | Standard |  | 1 | 1 | 0 | Deemed Ex Ante Team | 2022-02-09 11:50 | Updated using new mains water temperatures from CZ2022 weather update | Deemed Ex Ante Team | Corrected ClaimSpec/FilingSpec flags
2023 | NG-WtrHt-SmlStrg-Gas-lte75kBtuh-40G-MD-0p64UEF | Efficient water heater: 40-gallon medium-draw, natural gas, storage water heater (UEF = 0.64) replaces 40-gallon medium-draw, natural gas, storage water heater (UEF= 0.58) | DEER2023 | DEER WaterHeater Calculator v5.0 | 2022-02-23 18:03 | NG-WtrHt-SmlStrg-Gas-lte75kBtuh-40G-MD-0p64UEF | Deem-DEER | Standard | None | 0 | 0 | None |  | 0 |  | 0 | Com | Any | SHW | Heating | WaterHtg_eq | Stor_UEF |  | WtrHt-Com | Varies by building vintage | 40-gallon medium-draw, natural gas, storage water heater (UEF= 0.58) | 40-gallon medium-draw, natural gas, storage water heater (UEF = 0.64) | Varies by building vintage | Stor_UEF-Gas-040gal-MD-0.58UEF | Stor_UEF-Gas-040gal-MD-0.64UEF | Available |  | 0 | 0 |  |  |  | WtrHt-Com |  | None | 2023-01-01 | [6 empty] | Standard |  | 1 | 1 | 0 | Deemed Ex Ante Team | 2022-02-09 11:50 | Updated using new mains water temperatures from CZ2022 weather update | Deemed Ex Ante Team | Corrected ClaimSpec/FilingSpec flags
2023 | NG-WtrHt-SmlStrg-Gas-lte75kBtuh-50G-HI-0p68UEF | Efficient water heater: 50-gallon high-draw, natural gas, storage water heater (UEF = 0.68) replaces 50-gallon high-draw, natural gas, storage water heater (UEF= 0.63) | DEER2023 | DEER WaterHeater Calculator v5.0 | 2022-02-23 18:03 | NG-WtrHt-SmlStrg-Gas-lte75kBtuh-50G-HI-0p68UEF | Deem-DEER | Standard | None | 0 | 0 | None |  | 0 |  | 0 | Com | Any | SHW | Heating | WaterHtg_eq | Stor_UEF |  | WtrHt-Com | Varies by building vintage | 50-gallon high-draw, natural gas, storage water heater (UEF= 0.63) | 50-gallon high-draw, natural gas, storage water heater (UEF = 0.68) | Varies by building vintage | Stor_UEF-Gas-050gal-HI-0.63UEF | Stor_UEF-Gas-050gal-HI-0.68UEF | Available |  | 0 | 0 |  |  |  | WtrHt-Com |  | None | 2023-01-01 | [6 empty] | Standard |  | 1 | 1 | 0 | Deemed Ex Ante Team | 2022-02-09 11:50 | Updated using new mains water temperatures from CZ2022 weather update | Deemed Ex Ante Team | Corrected ClaimSpec/FilingSpec flags
2023 | NG-WtrHt-SmlStrg-Gas-lte75kBtuh-50G-HI-0p78UEF | Efficient water heater: 50-gallon natural gas, high-draw, storage water heater, (UEF=0.78) replaces 50-gallon high-draw, natural gas, storage water heater (UEF= 0.63) | DEER2023 | DEER WaterHeater Calculator v5.0 | 2022-02-23 18:03 | NG-WtrHt-SmlStrg-Gas-lte75kBtuh-50G-HI-0p78UEF | Deem-DEER | Standard | None | 0 | 0 | None |  | 0 |  | 0 | Com | Any | SHW | Heating | WaterHtg_eq | Stor_UEF |  | WtrHt-Com | Varies by building vintage | 50-gallon high-draw, natural gas, storage water heater (UEF= 0.63) | 50-gallon natural gas, high-draw, storage water heater, (UEF=0.78) | Varies by building vintage | Stor_UEF-Gas-050gal-HI-0.63UEF | Stor_UEF-Gas-050gal-HI-0.78UEF | Available |  | 0 | 0 |  |  |  | WtrHt-Com |  | None | 2023-01-01 | [6 empty] | Standard |  | 1 | 1 | 0 | Deemed Ex Ante Team | 2022-02-09 11:50 | Updated using new mains water temperatures from CZ2022 weather update | Deemed Ex Ante Team | Corrected ClaimSpec/FilingSpec flags
2023 | NG-WtrHt-SmlStrg-Gas-lte75kBtuh-50G-HI-0p88UEF | Efficient water heater: 50-gallon natural gas, high-draw, storage water heater, (UEF=0.88) replaces 50-gallon high-draw, natural gas, storage water heater (UEF= 0.63) | DEER2023 | DEER WaterHeater Calculator v5.0 | 2022-02-23 18:03 | NG-WtrHt-SmlStrg-Gas-lte75kBtuh-50G-HI-0p88UEF | Deem-DEER | Standard | None | 0 | 0 | None |  | 0 |  | 0 | Com | Any | SHW | Heating | WaterHtg_eq | Stor_UEF |  | WtrHt-Com | Varies by building vintage | 50-gallon high-draw, natural gas, storage water heater (UEF= 0.63) | 50-gallon natural gas, high-draw, storage water heater, (UEF=0.88) | Varies by building vintage | Stor_UEF-Gas-050gal-HI-0.63UEF | Stor_UEF-Gas-050gal-HI-0.88UEF | Available |  | 0 | 0 |  |  |  | WtrHt-Com |  | None | 2023-01-01 | [6 empty] | Standard |  | 1 | 1 | 0 | Deemed Ex Ante Team | 2022-02-09 11:50 | Updated using new mains water temperatures from CZ2022 weather update | Deemed Ex Ante Team | Corrected ClaimSpec/FilingSpec flags
2023 | NG-WtrHt-SmlStrg-Gas-lte75kBtuh-50G-MD-0p64UEF | Efficient water heater: 50-gallon medium-draw, natural gas, storage water heater (UEF = 0.64) replaces 50-gallon medium-draw, natural gas, storage water heater (UEF= 0.56) | DEER2023 | DEER WaterHeater Calculator v5.0 | 2022-02-23 18:03 | NG-WtrHt-SmlStrg-Gas-lte75kBtuh-50G-MD-0p64UEF | Deem-DEER | Standard | None | 0 | 0 | None |  | 0 |  | 0 | Com | Any | SHW | Heating | WaterHtg_eq | Stor_UEF |  | WtrHt-Com | Varies by building vintage | 50-gallon medium-draw, natural gas, storage water heater (UEF= 0.56) | 50-gallon medium-draw, natural gas, storage water heater (UEF = 0.64) | Varies by building vintage | Stor_UEF-Gas-050gal-MD-0.56UEF | Stor_UEF-Gas-050gal-MD-0.64UEF | Available |  | 0 | 0 |  |  |  | WtrHt-Com |  | None | 2023-01-01 | [6 empty] | Standard |  | 1 | 1 | 0 | Deemed Ex Ante Team | 2022-02-09 11:50 | Updated using new mains water temperatures from CZ2022 weather update | Deemed Ex Ante Team | Corrected ClaimSpec/FilingSpec flags
2023 | RE-WtrHt-FuelSub-SmlStrg-HP-lte6kW-rep30G-3p30UEF-50g | Efficient water heater: 50-gallon electric heat pump water heater, (UEF=3.30) replaces 30-gallon natural gas, storage water heater, (UEF=0.60) | DEER2023 | DEER WaterHeater Calculator v5.0 | 2022-02-23 18:03 | RE-WtrHt-FuelSub-SmlStrg-HP-lte6kW-rep30G-3p30UEF-50g | Deem-DEER-FuelSub | Standard | None | 0 | 0 | None |  | 0 |  | 0 | Res | Any | SHW | Heating | WaterHtg_eq | HP_UEF |  | WtrHt-HtPmp | 30-gallon natural gas, storage water heater, (EF=0.59) | 30-gallon natural gas, storage water heater, (UEF=0.60) | 50-gallon electric heat pump water heater, (UEF=3.30) | Stor_EF-Gas-030gal-0.59EF | Stor_UEF-Gas-030gal-0.60UEF | Stor_UEF-ElecHP-050gal-3.30UEF | Available |  | 0 | 0 |  |  |  | WtrHt-HtPmp |  | None | 2023-01-01 | [6 empty] | Standard |  | 1 | 1 | 0 | Deemed Ex Ante Team | 2022-02-09 11:50 | Updated using new mains water temperatures from CZ2022 weather update | Deemed Ex Ante Team | Corrected ClaimSpec/FilingSpec flags
2023 | RE-WtrHt-FuelSub-SmlStrg-HP-lte6kW-rep30G-3p50UEF-50g | Efficient water heater: 50-gallon electric heat pump water heater, (UEF=3.50) replaces 30-gallon natural gas, storage water heater, (UEF=0.60) | DEER2023 | DEER WaterHeater Calculator v5.0 | 2022-02-23 18:03 | RE-WtrHt-FuelSub-SmlStrg-HP-lte6kW-rep30G-3p50UEF-50g | Deem-DEER-FuelSub | Standard | None | 0 | 0 | None |  | 0 |  | 0 | Res | Any | SHW | Heating | WaterHtg_eq | HP_UEF |  | WtrHt-HtPmp | 30-gallon natural gas, storage water heater, (EF=0.59) | 30-gallon natural gas, storage water heater, (UEF=0.60) | 50-gallon electric heat pump water heater, (UEF=3.50) | Stor_EF-Gas-030gal-0.59EF | Stor_UEF-Gas-030gal-0.60UEF | Stor_UEF-ElecHP-050gal-3.50UEF | Available |  | 0 | 0 |  |  |  | WtrHt-HtPmp |  | None | 2023-01-01 | [6 empty] | Standard |  | 1 | 1 | 0 | Deemed Ex Ante Team | 2022-02-09 11:50 | Updated using new mains water temperatures from CZ2022 weather update | Deemed Ex Ante Team | Corrected ClaimSpec/FilingSpec flags
2023 | RE-WtrHt-FuelSub-SmlStrg-HP-lte6kW-rep30G-3p75UEF-50g | Efficient water heater: 50-gallon electric heat pump water heater, (UEF=3.75) replaces 30-gallon natural gas, storage water heater, (UEF=0.60) | DEER2023 | DEER WaterHeater Calculator v5.0 | 2022-02-23 18:03 | RE-WtrHt-FuelSub-SmlStrg-HP-lte6kW-rep30G-3p75UEF-50g | Deem-DEER-FuelSub | Standard | None | 0 | 0 | None |  | 0 |  | 0 | Res | Any | SHW | Heating | WaterHtg_eq | HP_UEF |  | WtrHt-HtPmp | 30-gallon natural gas, storage water heater, (EF=0.59) | 30-gallon natural gas, storage water heater, (UEF=0.60) | 50-gallon electric heat pump water heater, (UEF=3.75) | Stor_EF-Gas-030gal-0.59EF | Stor_UEF-Gas-030gal-0.60UEF | Stor_UEF-ElecHP-050gal-3.75UEF | Available |  | 0 | 0 |  |  |  | WtrHt-HtPmp |  | None | 2023-01-01 | [6 empty] | Standard |  | 1 | 1 | 0 | Deemed Ex Ante Team | 2022-02-09 11:50 | Updated using new mains water temperatures from CZ2022 weather update | Deemed Ex Ante Team | Corrected ClaimSpec/FilingSpec flags
2023 | RE-WtrHt-FuelSub-SmlStrg-HP-lte6kW-rep40G-3p30UEF-50g | Efficient water heater: 50-gallon electric heat pump water heater, (UEF=3.30) replaces 40-gallon natural gas, storage water heater, (UEF=0.89) | DEER2023 | DEER WaterHeater Calculator v5.0 | 2022-02-23 18:03 | RE-WtrHt-FuelSub-SmlStrg-HP-lte6kW-rep40G-3p30UEF-50g | Deem-DEER-FuelSub | Standard | None | 0 | 0 | None |  | 0 |  | 0 | Res | Any | SHW | Heating | WaterHtg_eq | HP_UEF |  | WtrHt-HtPmp | 40-gallon natural gas, storage water heater, (EF=0.60) | 40-gallon natural gas, storage water heater, (UEF=0.89) | 50-gallon electric heat pump water heater, (UEF=3.30) | Stor_EF-Gas-040gal-0.60EF | Stor_UEF-Gas-040gal-0.64UEF | Stor_UEF-ElecHP-050gal-3.30UEF | Available |  | 0 | 0 |  |  |  | WtrHt-HtPmp |  | None | 2023-01-01 | [6 empty] | Standard |  | 1 | 1 | 0 | Deemed Ex Ante Team | 2022-02-09 11:50 | Updated using new mains water temperatures from CZ2022 weather update | Deemed Ex Ante Team | Corrected ClaimSpec/FilingSpec flags
2023 | RE-WtrHt-FuelSub-SmlStrg-HP-lte6kW-rep40G-3p50UEF-50g | Efficient water heater: 50-gallon electric heat pump water heater, (UEF=3.50) replaces 40-gallon natural gas, storage water heater, (UEF=0.89) | DEER2023 | DEER WaterHeater Calculator v5.0 | 2022-02-23 18:03 | RE-WtrHt-FuelSub-SmlStrg-HP-lte6kW-rep40G-3p50UEF-50g | Deem-DEER-FuelSub | Standard | None | 0 | 0 | None |  | 0 |  | 0 | Res | Any | SHW | Heating | WaterHtg_eq | HP_UEF |  | WtrHt-HtPmp | 40-gallon natural gas, storage water heater, (EF=0.60) | 40-gallon natural gas, storage water heater, (UEF=0.89) | 50-gallon electric heat pump water heater, (UEF=3.50) | Stor_EF-Gas-040gal-0.60EF | Stor_UEF-Gas-040gal-0.64UEF | Stor_UEF-ElecHP-050gal-3.50UEF | Available |  | 0 | 0 |  |  |  | WtrHt-HtPmp |  | None | 2023-01-01 | [6 empty] | Standard |  | 1 | 1 | 0 | Deemed Ex Ante Team | 2022-02-09 11:50 | Updated using new mains water temperatures from CZ2022 weather update | Deemed Ex Ante Team | Corrected ClaimSpec/FilingSpec flags
2023 | RE-WtrHt-FuelSub-SmlStrg-HP-lte6kW-rep40G-3p75UEF-50g | Efficient water heater: 50-gallon electric heat pump water heater, (UEF=3.75) replaces 40-gallon natural gas, storage water heater, (UEF=0.89) | DEER2023 | DEER WaterHeater Calculator v5.0 | 2022-02-23 18:03 | RE-WtrHt-FuelSub-SmlStrg-HP-lte6kW-rep40G-3p75UEF-50g | Deem-DEER-FuelSub | Standard | None | 0 | 0 | None |  | 0 |  | 0 | Res | Any | SHW | Heating | WaterHtg_eq | HP_UEF |  | WtrHt-HtPmp | 40-gallon natural gas, storage water heater, (EF=0.60) | 40-gallon natural gas, storage water heater, (UEF=0.89) | 50-gallon electric heat pump water heater, (UEF=3.75) | Stor_EF-Gas-040gal-0.60EF | Stor_UEF-Gas-040gal-0.64UEF | Stor_UEF-ElecHP-050gal-3.75UEF | Available |  | 0 | 0 |  |  |  | WtrHt-HtPmp |  | None | 2023-01-01 | [6 empty] | Standard |  | 1 | 1 | 0 | Deemed Ex Ante Team | 2022-02-09 11:50 | Updated using new mains water temperatures from CZ2022 weather update | Deemed Ex Ante Team | Corrected ClaimSpec/FilingSpec flags
2023 | RE-WtrHt-FuelSub-SmlStrg-HP-lte6kW-rep50G-3p30UEF-50g | Efficient water heater: 50-gallon electric heat pump water heater, (UEF=3.30) replaces 50-gallon natural gas, storage water heater, (UEF=0.63) | DEER2023 | DEER WaterHeater Calculator v5.0 | 2022-02-23 18:03 | RE-WtrHt-FuelSub-SmlStrg-HP-lte6kW-rep50G-3p30UEF-50g | Deem-DEER-FuelSub | Standard | None | 0 | 0 | None |  | 0 |  | 0 | Res | Any | SHW | Heating | WaterHtg_eq | HP_UEF |  | WtrHt-HtPmp | 50-gallon natural gas, storage water heater, (EF=0.59) | 50-gallon natural gas, storage water heater, (UEF=0.63) | 50-gallon electric heat pump water heater, (UEF=3.30) | Stor_EF-Gas-050gal-0.59EF | Stor_UEF-Gas-050gal-0.63UEF | Stor_UEF-ElecHP-050gal-3.30UEF | Available |  | 0 | 0 |  |  |  | WtrHt-HtPmp |  | None | 2023-01-01 | [6 empty] | Standard |  | 1 | 1 | 0 | Deemed Ex Ante Team | 2022-02-09 11:50 | Updated using new mains water temperatures from CZ2022 weather update | Deemed Ex Ante Team | Corrected ClaimSpec/FilingSpec flags
2023 | RE-WtrHt-FuelSub-SmlStrg-HP-lte6kW-rep50G-3p50UEF-50g | Efficient water heater: 50-gallon electric heat pump water heater, (UEF=3.50) replaces 50-gallon natural gas, storage water heater, (UEF=0.63) | DEER2023 | DEER WaterHeater Calculator v5.0 | 2022-02-23 18:03 | RE-WtrHt-FuelSub-SmlStrg-HP-lte6kW-rep50G-3p50UEF-50g | Deem-DEER-FuelSub | Standard | None | 0 | 0 | None |  | 0 |  | 0 | Res | Any | SHW | Heating | WaterHtg_eq | HP_UEF |  | WtrHt-HtPmp | 50-gallon natural gas, storage water heater, (EF=0.59) | 50-gallon natural gas, storage water heater, (UEF=0.63) | 50-gallon electric heat pump water heater, (UEF=3.50) | Stor_EF-Gas-050gal-0.59EF | Stor_UEF-Gas-050gal-0.63UEF | Stor_UEF-ElecHP-050gal-3.50UEF | Available |  | 0 | 0 |  |  |  | WtrHt-HtPmp |  | None | 2023-01-01 | [6 empty] | Standard |  | 1 | 1 | 0 | Deemed Ex Ante Team | 2022-02-09 11:50 | Updated using new mains water temperatures from CZ2022 weather update | Deemed Ex Ante Team | Corrected ClaimSpec/FilingSpec flags
2023 | RE-WtrHt-FuelSub-SmlStrg-HP-lte6kW-rep50G-3p75UEF-50g | Efficient water heater: 50-gallon electric heat pump water heater, (UEF=3.75) replaces 50-gallon natural gas, storage water heater, (UEF=0.63) | DEER2023 | DEER WaterHeater Calculator v5.0 | 2022-02-23 18:03 | RE-WtrHt-FuelSub-SmlStrg-HP-lte6kW-rep50G-3p75UEF-50g | Deem-DEER-FuelSub | Standard | None | 0 | 0 | None |  | 0 |  | 0 | Res | Any | SHW | Heating | WaterHtg_eq | HP_UEF |  | WtrHt-HtPmp | 50-gallon natural gas, storage water heater, (EF=0.59) | 50-gallon natural gas, storage water heater, (UEF=0.63) | 50-gallon electric heat pump water heater, (UEF=3.75) | Stor_EF-Gas-050gal-0.59EF | Stor_UEF-Gas-050gal-0.63UEF | Stor_UEF-ElecHP-050gal-3.75UEF | Available |  | 0 | 0 |  |  |  | WtrHt-HtPmp |  | None | 2023-01-01 | [6 empty] | Standard |  | 1 | 1 | 0 | Deemed Ex Ante Team | 2022-02-09 11:50 | Updated using new mains water temperatures from CZ2022 weather update | Deemed Ex Ante Team | Corrected ClaimSpec/FilingSpec flags
2023 | RE-WtrHt-FuelSub-SmlStrg-HP-lte6kW-rep60G-3p30UEF-65g | Efficient water heater: 65-gallon electric heat pump water heater, (UEF=3.30) replaces 55-gallon natural gas, high-draw, storage water heater, (UEF=0.61) | DEER2023 | DEER WaterHeater Calculator v5.0 | 2022-02-23 18:03 | RE-WtrHt-FuelSub-SmlStrg-HP-lte6kW-rep60G-3p30UEF-65g | Deem-DEER-FuelSub | Standard | None | 0 | 0 | None |  | 0 |  | 0 | Res | Any | SHW | Heating | WaterHtg_eq | HP_UEF |  | WtrHt-HtPmp | 60-gallon natural gas, storage water heater, (EF=0.57) | 55-gallon natural gas, high-draw, storage water heater, (UEF=0.61) | 65-gallon electric heat pump water heater, (UEF=3.30) | Stor_EF-Gas-060gal-0.57EF | Stor_UEF-Gas-055gal-HI-0.61UEF | Stor_UEF-ElecHP-065gal-3.30UEF | Available |  | 0 | 0 |  |  |  | WtrHt-HtPmp |  | None | 2023-01-01 | [6 empty] | Standard |  | 1 | 1 | 0 | Deemed Ex Ante Team | 2022-02-09 11:50 | Updated using new mains water temperatures from CZ2022 weather update | Deemed Ex Ante Team | Corrected ClaimSpec/FilingSpec flags
2023 | RE-WtrHt-FuelSub-SmlStrg-HP-lte6kW-rep60G-3p50UEF-65g | Efficient water heater: 65-gallon electric heat pump water heater, (UEF=3.50) replaces 55-gallon natural gas, high-draw, storage water heater, (UEF=0.61) | DEER2023 | DEER WaterHeater Calculator v5.0 | 2022-02-23 18:03 | RE-WtrHt-FuelSub-SmlStrg-HP-lte6kW-rep60G-3p50UEF-65g | Deem-DEER-FuelSub | Standard | None | 0 | 0 | None |  | 0 |  | 0 | Res | Any | SHW | Heating | WaterHtg_eq | HP_UEF |  | WtrHt-HtPmp | 60-gallon natural gas, storage water heater, (EF=0.57) | 55-gallon natural gas, high-draw, storage water heater, (UEF=0.61) | 65-gallon electric heat pump water heater, (UEF=3.50) | Stor_EF-Gas-060gal-0.57EF | Stor_UEF-Gas-055gal-HI-0.61UEF | Stor_UEF-ElecHP-065gal-3.50UEF | Available |  | 0 | 0 |  |  |  | WtrHt-HtPmp |  | None | 2023-01-01 | [6 empty] | Standard |  | 1 | 1 | 0 | Deemed Ex Ante Team | 2022-02-09 11:50 | Updated using new mains water temperatures from CZ2022 weather update | Deemed Ex Ante Team | Corrected ClaimSpec/FilingSpec flags
2023 | RE-WtrHt-FuelSub-SmlStrg-HP-lte6kW-rep60G-3p75UEF-65g | Efficient water heater: 65-gallon electric, heat pump water heater, (UEF=3.75) replaces 55-gallon natural gas, high-draw, storage water heater, (UEF=0.61) | DEER2023 | DEER WaterHeater Calculator v5.0 | 2022-02-23 18:03 | RE-WtrHt-FuelSub-SmlStrg-HP-lte6kW-rep60G-3p75UEF-65g | Deem-DEER-FuelSub | Standard | None | 0 | 0 | None |  | 0 |  | 0 | Res | Any | SHW | Heating | WaterHtg_eq | HP_UEF |  | WtrHt-HtPmp | 60-gallon natural gas, storage water heater, (EF=0.57) | 55-gallon natural gas, high-draw, storage water heater, (UEF=0.61) | 65-gallon electric, heat pump water heater, (UEF=3.75) | Stor_EF-Gas-060gal-0.57EF | Stor_UEF-Gas-055gal-HI-0.61UEF | Stor_UEF-ElecHP-065gal-3.75UEF | Available |  | 0 | 0 |  |  |  | WtrHt-HtPmp |  | None | 2023-01-01 | [6 empty] | Standard |  | 1 | 1 | 0 | Deemed Ex Ante Team | 2022-02-09 11:50 | Updated using new mains water temperatures from CZ2022 weather update | Deemed Ex Ante Team | Corrected ClaimSpec/FilingSpec flags
2023 | RE-WtrHt-FuelSub-SmlStrg-HP-lte6kW-rep75G-3p30UEF-80g | Efficient water heater: 80-gallon electric, heat pump water heater, (UEF=3.30) replaces 75-gallon high-draw, natural gas, storage water heater (UEF = 0.59) | DEER2023 | DEER WaterHeater Calculator v5.0 | 2022-02-23 18:03 | RE-WtrHt-FuelSub-SmlStrg-HP-lte6kW-rep75G-3p30UEF-80g | Deem-DEER-FuelSub | Standard | None | 0 | 0 | None |  | 0 |  | 0 | Res | Any | SHW | Heating | WaterHtg_eq | HP_UEF |  | WtrHt-HtPmp | 75-gallon natural gas, storage water heater, (EF=0.52) | 75-gallon high-draw, natural gas, storage water heater (UEF = 0.59) | 80-gallon electric, heat pump water heater, (UEF=3.30) | Stor_EF-Gas-075gal-0.52EF | Stor_UEF-Gas-075gal-HI-0.59UEF | Stor_UEF-ElecHP-080gal-3.30UEF | Available |  | 0 | 0 |  |  |  | WtrHt-HtPmp |  | None | 2023-01-01 | [6 empty] | Standard |  | 1 | 1 | 0 | Deemed Ex Ante Team | 2022-02-09 11:50 | Updated using new mains water temperatures from CZ2022 weather update | Deemed Ex Ante Team | Corrected ClaimSpec/FilingSpec flags
2023 | RE-WtrHt-FuelSub-SmlStrg-HP-lte6kW-rep75G-3p50UEF-80g | Efficient water heater: 80-gallon electric, heat pump water heater, (UEF=3.50) replaces 75-gallon high-draw, natural gas, storage water heater (UEF = 0.59) | DEER2023 | DEER WaterHeater Calculator v5.0 | 2022-02-23 18:03 | RE-WtrHt-FuelSub-SmlStrg-HP-lte6kW-rep75G-3p50UEF-80g | Deem-DEER-FuelSub | Standard | None | 0 | 0 | None |  | 0 |  | 0 | Res | Any | SHW | Heating | WaterHtg_eq | HP_UEF |  | WtrHt-HtPmp | 75-gallon natural gas, storage water heater, (EF=0.52) | 75-gallon high-draw, natural gas, storage water heater (UEF = 0.59) | 80-gallon electric, heat pump water heater, (UEF=3.50) | Stor_EF-Gas-075gal-0.52EF | Stor_UEF-Gas-075gal-HI-0.59UEF | Stor_UEF-ElecHP-080gal-3.50UEF | Available |  | 0 | 0 |  |  |  | WtrHt-HtPmp |  | None | 2023-01-01 | [6 empty] | Standard |  | 1 | 1 | 0 | Deemed Ex Ante Team | 2022-02-09 11:50 | Updated using new mains water temperatures from CZ2022 weather update | Deemed Ex Ante Team | Corrected ClaimSpec/FilingSpec flags
2023 | RE-WtrHt-FuelSub-SmlStrg-HP-lte6kW-rep75G-3p75UEF-80g | Efficient water heater: 80-gallon electric, heat pump water heater, (UEF=3.75) replaces 75-gallon high-draw, natural gas, storage water heater (UEF = 0.59) | DEER2023 | DEER WaterHeater Calculator v5.0 | 2022-02-23 18:03 | RE-WtrHt-FuelSub-SmlStrg-HP-lte6kW-rep75G-3p75UEF-80g | Deem-DEER-FuelSub | Standard | None | 0 | 0 | None |  | 0 |  | 0 | Res | Any | SHW | Heating | WaterHtg_eq | HP_UEF |  | WtrHt-HtPmp | 75-gallon natural gas, storage water heater, (EF=0.52) | 75-gallon high-draw, natural gas, storage water heater (UEF = 0.59) | 80-gallon electric, heat pump water heater, (UEF=3.75) | Stor_EF-Gas-075gal-0.52EF | Stor_UEF-Gas-075gal-HI-0.59UEF | Stor_UEF-ElecHP-080gal-3.75UEF | Available |  | 0 | 0 |  |  |  | WtrHt-HtPmp |  | None | 2023-01-01 | [6 empty] | Standard |  | 1 | 1 | 0 | Deemed Ex Ante Team | 2022-02-09 11:50 | Updated using new mains water temperatures from CZ2022 weather update | Deemed Ex Ante Team | Corrected ClaimSpec/FilingSpec flags
2023 | RE-WtrHt-SmlStrg-HP-lte6kW-rep30G-3p30UEF-50g | Efficient water heater: 50-gallon electric heat pump water heater, (UEF=3.30) replaces 30-gallon medium-draw, electric storage water heater (UEF = 0.92) | DEER2023 | DEER WaterHeater Calculator v5.0 | 2022-02-23 18:03 | RE-WtrHt-SmlStrg-HP-lte6kW-rep30G-3p30UEF-50g | Deem-DEER | Standard | None | 0 | 0 | None |  | 0 |  | 0 | Res | Any | SHW | Heating | WaterHtg_eq | HP_UEF |  | WtrHt-HtPmp | 30-gallon electric storage water heater, (EF=0.91) | 30-gallon medium-draw, electric storage water heater (UEF = 0.92) | 50-gallon electric heat pump water heater, (UEF=3.30) | Stor_EF-Elec-030gal-0.91EF | Stor_UEF-Elec-030gal-MD-0.92UEF | Stor_UEF-ElecHP-050gal-3.30UEF | Available |  | 0 | 0 |  |  |  | WtrHt-HtPmp |  | None | 2023-01-01 | [6 empty] | Standard |  | 1 | 1 | 0 | Deemed Ex Ante Team | 2022-02-09 11:50 | Updated using new mains water temperatures from CZ2022 weather update | Deemed Ex Ante Team | Corrected ClaimSpec/FilingSpec flags
2023 | RE-WtrHt-SmlStrg-HP-lte6kW-rep30G-3p50UEF-50g | Efficient water heater: 50-gallon electric heat pump water heater, (UEF=3.50) replaces 30-gallon medium-draw, electric storage water heater (UEF = 0.92) | DEER2023 | DEER WaterHeater Calculator v5.0 | 2022-02-23 18:03 | RE-WtrHt-SmlStrg-HP-lte6kW-rep30G-3p50UEF-50g | Deem-DEER | Standard | None | 0 | 0 | None |  | 0 |  | 0 | Res | Any | SHW | Heating | WaterHtg_eq | HP_UEF |  | WtrHt-HtPmp | 30-gallon electric storage water heater, (EF=0.91) | 30-gallon medium-draw, electric storage water heater (UEF = 0.92) | 50-gallon electric heat pump water heater, (UEF=3.50) | Stor_EF-Elec-030gal-0.91EF | Stor_UEF-Elec-030gal-MD-0.92UEF | Stor_UEF-ElecHP-050gal-3.50UEF | Available |  | 0 | 0 |  |  |  | WtrHt-HtPmp |  | None | 2023-01-01 | [6 empty] | Standard |  | 1 | 1 | 0 | Deemed Ex Ante Team | 2022-02-09 11:50 | Updated using new mains water temperatures from CZ2022 weather update | Deemed Ex Ante Team | Corrected ClaimSpec/FilingSpec flags
2023 | RE-WtrHt-SmlStrg-HP-lte6kW-rep30G-3p75UEF-50g | Efficient water heater: 50-gallon electric heat pump water heater, (UEF=3.75) replaces 30-gallon medium-draw, electric storage water heater (UEF = 0.92) | DEER2023 | DEER WaterHeater Calculator v5.0 | 2022-02-23 18:03 | RE-WtrHt-SmlStrg-HP-lte6kW-rep30G-3p75UEF-50g | Deem-DEER | Standard | None | 0 | 0 | None |  | 0 |  | 0 | Res | Any | SHW | Heating | WaterHtg_eq | HP_UEF |  | WtrHt-HtPmp | 30-gallon electric storage water heater, (EF=0.91) | 30-gallon medium-draw, electric storage water heater (UEF = 0.92) | 50-gallon electric heat pump water heater, (UEF=3.75) | Stor_EF-Elec-030gal-0.91EF | Stor_UEF-Elec-030gal-MD-0.92UEF | Stor_UEF-ElecHP-050gal-3.75UEF | Available |  | 0 | 0 |  |  |  | WtrHt-HtPmp |  | None | 2023-01-01 | [6 empty] | Standard |  | 1 | 1 | 0 | Deemed Ex Ante Team | 2022-02-09 11:50 | Updated using new mains water temperatures from CZ2022 weather update | Deemed Ex Ante Team | Corrected ClaimSpec/FilingSpec flags
2023 | RE-WtrHt-SmlStrg-HP-lte6kW-rep40G-3p30UEF-50g | Efficient water heater: 50-gallon electric heat pump water heater, (UEF=3.30) replaces 40-gallon medium-draw, electric storage water heater (UEF = 0.92) | DEER2023 | DEER WaterHeater Calculator v5.0 | 2022-02-23 18:03 | RE-WtrHt-SmlStrg-HP-lte6kW-rep40G-3p30UEF-50g | Deem-DEER | Standard | None | 0 | 0 | None |  | 0 |  | 0 | Res | Any | SHW | Heating | WaterHtg_eq | HP_UEF |  | WtrHt-HtPmp | 40-gallon electric storage water heater, (EF=0.92) | 40-gallon medium-draw, electric storage water heater (UEF = 0.92) | 50-gallon electric heat pump water heater, (UEF=3.30) | Stor_EF-Elec-040gal-0.92EF | Stor_UEF-Elec-040gal-MD-0.92UEF | Stor_UEF-ElecHP-050gal-3.30UEF | Available |  | 0 | 0 |  |  |  | WtrHt-HtPmp |  | None | 2023-01-01 | [6 empty] | Standard |  | 1 | 1 | 0 | Deemed Ex Ante Team | 2022-02-09 11:50 | Updated using new mains water temperatures from CZ2022 weather update | Deemed Ex Ante Team | Corrected ClaimSpec/FilingSpec flags
2023 | RE-WtrHt-SmlStrg-HP-lte6kW-rep40G-3p50UEF-50g | Efficient water heater: 50-gallon electric heat pump water heater, (UEF=3.50) replaces 40-gallon medium-draw, electric storage water heater (UEF = 0.92) | DEER2023 | DEER WaterHeater Calculator v5.0 | 2022-02-23 18:03 | RE-WtrHt-SmlStrg-HP-lte6kW-rep40G-3p50UEF-50g | Deem-DEER | Standard | None | 0 | 0 | None |  | 0 |  | 0 | Res | Any | SHW | Heating | WaterHtg_eq | HP_UEF |  | WtrHt-HtPmp | 40-gallon electric storage water heater, (EF=0.92) | 40-gallon medium-draw, electric storage water heater (UEF = 0.92) | 50-gallon electric heat pump water heater, (UEF=3.50) | Stor_EF-Elec-040gal-0.92EF | Stor_UEF-Elec-040gal-MD-0.92UEF | Stor_UEF-ElecHP-050gal-3.50UEF | Available |  | 0 | 0 |  |  |  | WtrHt-HtPmp |  | None | 2023-01-01 | [6 empty] | Standard |  | 1 | 1 | 0 | Deemed Ex Ante Team | 2022-02-09 11:50 | Updated using new mains water temperatures from CZ2022 weather update | Deemed Ex Ante Team | Corrected ClaimSpec/FilingSpec flags
2023 | RE-WtrHt-SmlStrg-HP-lte6kW-rep40G-3p75UEF-50g | Efficient water heater: 50-gallon electric heat pump water heater, (UEF=3.75) replaces 40-gallon medium-draw, electric storage water heater (UEF = 0.92) | DEER2023 | DEER WaterHeater Calculator v5.0 | 2022-02-23 18:03 | RE-WtrHt-SmlStrg-HP-lte6kW-rep40G-3p75UEF-50g | Deem-DEER | Standard | None | 0 | 0 | None |  | 0 |  | 0 | Res | Any | SHW | Heating | WaterHtg_eq | HP_UEF |  | WtrHt-HtPmp | 40-gallon electric storage water heater, (EF=0.92) | 40-gallon medium-draw, electric storage water heater (UEF = 0.92) | 50-gallon electric heat pump water heater, (UEF=3.75) | Stor_EF-Elec-040gal-0.92EF | Stor_UEF-Elec-040gal-MD-0.92UEF | Stor_UEF-ElecHP-050gal-3.75UEF | Available |  | 0 | 0 |  |  |  | WtrHt-HtPmp |  | None | 2023-01-01 | [6 empty] | Standard |  | 1 | 1 | 0 | Deemed Ex Ante Team | 2022-02-09 11:50 | Updated using new mains water temperatures from CZ2022 weather update | Deemed Ex Ante Team | Corrected ClaimSpec/FilingSpec flags
2023 | RE-WtrHt-SmlStrg-HP-lte6kW-rep50G-3p30UEF-50g | Efficient water heater: 50-gallon electric heat pump water heater, (UEF=3.30) replaces 50-gallon medium-draw, electric storage water heater (UEF = 0.92) | DEER2023 | DEER WaterHeater Calculator v5.0 | 2022-02-23 18:03 | RE-WtrHt-SmlStrg-HP-lte6kW-rep50G-3p30UEF-50g | Deem-DEER | Standard | None | 0 | 0 | None |  | 0 |  | 0 | Res | Any | SHW | Heating | WaterHtg_eq | HP_UEF |  | WtrHt-HtPmp | 50-gallon electric storage water heater, (EF=0.92) | 50-gallon medium-draw, electric storage water heater (UEF = 0.92) | 50-gallon electric heat pump water heater, (UEF=3.30) | Stor_EF-Elec-050gal-0.92EF | Stor_UEF-Elec-050gal-MD-0.92UEF | Stor_UEF-ElecHP-050gal-3.30UEF | Available |  | 0 | 0 |  |  |  | WtrHt-HtPmp |  | None | 2023-01-01 | [6 empty] | Standard |  | 1 | 1 | 0 | Deemed Ex Ante Team | 2022-02-09 11:50 | Updated using new mains water temperatures from CZ2022 weather update | Deemed Ex Ante Team | Corrected ClaimSpec/FilingSpec flags
2023 | RE-WtrHt-SmlStrg-HP-lte6kW-rep50G-3p50UEF-50g | Efficient water heater: 50-gallon electric heat pump water heater, (UEF=3.50) replaces 50-gallon medium-draw, electric storage water heater (UEF = 0.92) | DEER2023 | DEER WaterHeater Calculator v5.0 | 2022-02-23 18:03 | RE-WtrHt-SmlStrg-HP-lte6kW-rep50G-3p50UEF-50g | Deem-DEER | Standard | None | 0 | 0 | None |  | 0 |  | 0 | Res | Any | SHW | Heating | WaterHtg_eq | HP_UEF |  | WtrHt-HtPmp | 50-gallon electric storage water heater, (EF=0.92) | 50-gallon medium-draw, electric storage water heater (UEF = 0.92) | 50-gallon electric heat pump water heater, (UEF=3.50) | Stor_EF-Elec-050gal-0.92EF | Stor_UEF-Elec-050gal-MD-0.92UEF | Stor_UEF-ElecHP-050gal-3.50UEF | Available |  | 0 | 0 |  |  |  | WtrHt-HtPmp |  | None | 2023-01-01 | [6 empty] | Standard |  | 1 | 1 | 0 | Deemed Ex Ante Team | 2022-02-09 11:50 | Updated using new mains water temperatures from CZ2022 weather update | Deemed Ex Ante Team | Corrected ClaimSpec/FilingSpec flags
2023 | RE-WtrHt-SmlStrg-HP-lte6kW-rep50G-3p75UEF-50g | Efficient water heater: 50-gallon electric heat pump water heater, (UEF=3.75) replaces 50-gallon medium-draw, electric storage water heater (UEF = 0.92) | DEER2023 | DEER WaterHeater Calculator v5.0 | 2022-02-23 18:03 | RE-WtrHt-SmlStrg-HP-lte6kW-rep50G-3p75UEF-50g | Deem-DEER | Standard | None | 0 | 0 | None |  | 0 |  | 0 | Res | Any | SHW | Heating | WaterHtg_eq | HP_UEF |  | WtrHt-HtPmp | 50-gallon electric storage water heater, (EF=0.92) | 50-gallon medium-draw, electric storage water heater (UEF = 0.92) | 50-gallon electric heat pump water heater, (UEF=3.75) | Stor_EF-Elec-050gal-0.92EF | Stor_UEF-Elec-050gal-MD-0.92UEF | Stor_UEF-ElecHP-050gal-3.75UEF | Available |  | 0 | 0 |  |  |  | WtrHt-HtPmp |  | None | 2023-01-01 | [6 empty] | Standard |  | 1 | 1 | 0 | Deemed Ex Ante Team | 2022-02-09 11:50 | Updated using new mains water temperatures from CZ2022 weather update | Deemed Ex Ante Team | Corrected ClaimSpec/FilingSpec flags
2023 | RE-WtrHt-SmlStrg-HP-lte6kW-rep60G-3p30UEF-65g | Efficient water heater: 65-gallon electric heat pump water heater, (UEF=3.30) replaces 65-gallon electric heat pump water heater (UEF = 2.91) | DEER2023 | DEER WaterHeater Calculator v5.0 | 2022-02-23 18:03 | RE-WtrHt-SmlStrg-HP-lte6kW-rep60G-3p30UEF-65g | Deem-DEER | Standard | None | 0 | 0 | None |  | 0 |  | 0 | Res | Any | SHW | Heating | WaterHtg_eq | HP_UEF |  | WtrHt-HtPmp | 60-gallon electric storage water heater, (EF=0.89) | 65-gallon electric heat pump water heater (UEF = 2.91) | 65-gallon electric heat pump water heater, (UEF=3.30) | Stor_EF-Elec-060gal-0.89EF | Stor_UEF-ElecHP-065gal-2.91UEF | Stor_UEF-ElecHP-065gal-3.30UEF | Available |  | 0 | 0 |  |  |  | WtrHt-HtPmp |  | None | 2023-01-01 | [6 empty] | Standard |  | 1 | 1 | 0 | Deemed Ex Ante Team | 2022-02-09 11:50 | Updated using new mains water temperatures from CZ2022 weather update | Deemed Ex Ante Team | Corrected ClaimSpec/FilingSpec flags
2023 | RE-WtrHt-SmlStrg-HP-lte6kW-rep60G-3p50UEF-65g | Efficient water heater: 65-gallon electric heat pump water heater, (UEF=3.50) replaces 65-gallon electric heat pump water heater (UEF = 2.91) | DEER2023 | DEER WaterHeater Calculator v5.0 | 2022-02-23 18:03 | RE-WtrHt-SmlStrg-HP-lte6kW-rep60G-3p50UEF-65g | Deem-DEER | Standard | None | 0 | 0 | None |  | 0 |  | 0 | Res | Any | SHW | Heating | WaterHtg_eq | HP_UEF |  | WtrHt-HtPmp | 60-gallon electric storage water heater, (EF=0.89) | 65-gallon electric heat pump water heater (UEF = 2.91) | 65-gallon electric heat pump water heater, (UEF=3.50) | Stor_EF-Elec-060gal-0.89EF | Stor_UEF-ElecHP-065gal-2.91UEF | Stor_UEF-ElecHP-065gal-3.50UEF | Available |  | 0 | 0 |  |  |  | WtrHt-HtPmp |  | None | 2023-01-01 | [6 empty] | Standard |  | 1 | 1 | 0 | Deemed Ex Ante Team | 2022-02-09 11:50 | Updated using new mains water temperatures from CZ2022 weather update | Deemed Ex Ante Team | Corrected ClaimSpec/FilingSpec flags
2023 | RE-WtrHt-SmlStrg-HP-lte6kW-rep60G-3p75UEF-65g | Efficient water heater: 65-gallon electric, heat pump water heater, (UEF=3.75) replaces 65-gallon electric heat pump water heater (UEF = 2.91) | DEER2023 | DEER WaterHeater Calculator v5.0 | 2022-02-23 18:03 | RE-WtrHt-SmlStrg-HP-lte6kW-rep60G-3p75UEF-65g | Deem-DEER | Standard | None | 0 | 0 | None |  | 0 |  | 0 | Res | Any | SHW | Heating | WaterHtg_eq | HP_UEF |  | WtrHt-HtPmp | 60-gallon electric storage water heater, (EF=0.89) | 65-gallon electric heat pump water heater (UEF = 2.91) | 65-gallon electric, heat pump water heater, (UEF=3.75) | Stor_EF-Elec-060gal-0.89EF | Stor_UEF-ElecHP-065gal-2.91UEF | Stor_UEF-ElecHP-065gal-3.75UEF | Available |  | 0 | 0 |  |  |  | WtrHt-HtPmp |  | None | 2023-01-01 | [6 empty] | Standard |  | 1 | 1 | 0 | Deemed Ex Ante Team | 2022-02-09 11:50 | Updated using new mains water temperatures from CZ2022 weather update | Deemed Ex Ante Team | Corrected ClaimSpec/FilingSpec flags
2023 | RE-WtrHt-SmlStrg-HP-lte6kW-rep75G-3p30UEF-80g | Efficient water heater: 80-gallon electric, heat pump water heater, (UEF=3.30) replaces 80-gallon electric heat pump water heater (UEF = 3.00) | DEER2023 | DEER WaterHeater Calculator v5.0 | 2022-02-23 18:03 | RE-WtrHt-SmlStrg-HP-lte6kW-rep75G-3p30UEF-80g | Deem-DEER | Standard | None | 0 | 0 | None |  | 0 |  | 0 | Res | Any | SHW | Heating | WaterHtg_eq | HP_UEF |  | WtrHt-HtPmp | 75-gallon electric storage water heater, (EF=0.87) | 80-gallon electric heat pump water heater (UEF = 3.00) | 80-gallon electric, heat pump water heater, (UEF=3.30) | Stor_EF-Elec-075gal-0.87EF | Stor_UEF-ElecHP-080gal-3.00UEF | Stor_UEF-ElecHP-080gal-3.30UEF | Available |  | 0 | 0 |  |  |  | WtrHt-HtPmp |  | None | 2023-01-01 | [6 empty] | Standard |  | 1 | 1 | 0 | Deemed Ex Ante Team | 2022-02-09 11:50 | Updated using new mains water temperatures from CZ2022 weather update | Deemed Ex Ante Team | Corrected ClaimSpec/FilingSpec flags
2023 | RE-WtrHt-SmlStrg-HP-lte6kW-rep75G-3p50UEF-80g | Efficient water heater: 80-gallon electric, heat pump water heater, (UEF=3.50) replaces 80-gallon electric heat pump water heater (UEF = 3.00) | DEER2023 | DEER WaterHeater Calculator v5.0 | 2022-02-23 18:03 | RE-WtrHt-SmlStrg-HP-lte6kW-rep75G-3p50UEF-80g | Deem-DEER | Standard | None | 0 | 0 | None |  | 0 |  | 0 | Res | Any | SHW | Heating | WaterHtg_eq | HP_UEF |  | WtrHt-HtPmp | 75-gallon electric storage water heater, (EF=0.87) | 80-gallon electric heat pump water heater (UEF = 3.00) | 80-gallon electric, heat pump water heater, (UEF=3.50) | Stor_EF-Elec-075gal-0.87EF | Stor_UEF-ElecHP-080gal-3.00UEF | Stor_UEF-ElecHP-080gal-3.50UEF | Available |  | 0 | 0 |  |  |  | WtrHt-HtPmp |  | None | 2023-01-01 | [6 empty] | Standard |  | 1 | 1 | 0 | Deemed Ex Ante Team | 2022-02-09 11:50 | Updated using new mains water temperatures from CZ2022 weather update | Deemed Ex Ante Team | Corrected ClaimSpec/FilingSpec flags
2023 | RE-WtrHt-SmlStrg-HP-lte6kW-rep75G-3p75UEF-80g | Efficient water heater: 80-gallon electric, heat pump water heater, (UEF=3.75) replaces 80-gallon electric heat pump water heater (UEF = 3.00) | DEER2023 | DEER WaterHeater Calculator v5.0 | 2022-02-23 18:03 | RE-WtrHt-SmlStrg-HP-lte6kW-rep75G-3p75UEF-80g | Deem-DEER | Standard | None | 0 | 0 | None |  | 0 |  | 0 | Res | Any | SHW | Heating | WaterHtg_eq | HP_UEF |  | WtrHt-HtPmp | 75-gallon electric storage water heater, (EF=0.87) | 80-gallon electric heat pump water heater (UEF = 3.00) | 80-gallon electric, heat pump water heater, (UEF=3.75) | Stor_EF-Elec-075gal-0.87EF | Stor_UEF-ElecHP-080gal-3.00UEF | Stor_UEF-ElecHP-080gal-3.75UEF | Available |  | 0 | 0 |  |  |  | WtrHt-HtPmp |  | None | 2023-01-01 | [6 empty] | Standard |  | 1 | 1 | 0 | Deemed Ex Ante Team | 2022-02-09 11:50 | Updated using new mains water temperatures from CZ2022 weather update | Deemed Ex Ante Team | Corrected ClaimSpec/FilingSpec flags
2023 | RG-WtrHt-SmlInst-Gas-lt200kBtuh-lt2G-HI-0p87UEF | Efficient water heater: Mmall high-draw, natural gas, instantaneous water heater (UEF = 0.87) replaces High-draw, natural gas, instantaneous water heater (UEF = 0.81) | DEER2023 | DEER WaterHeater Calculator v5.0 | 2022-02-23 18:03 | RG-WtrHt-SmlInst-Gas-lt200kBtuh-lt2G-HI-0p87UEF | Deem-DEER | Standard | None | 0 | 0 | None |  | 0 |  | 0 | Res | Any | SHW | Heating | WaterHtg_eq | Instant_UEF |  | WtrHt-Instant-Res | 40-gallon natural gas, storage water heater, (EF=0.60) | High-draw, natural gas, instantaneous water heater (UEF = 0.81) | Mmall high-draw, natural gas, instantaneous water heater (UEF = 0.87) | Stor_EF-Gas-040gal-0.60EF | Inst_UEF-Gas-lt200kBtuh-HI-0.81UEF | Inst_UEF-Gas-lt200kBtuh-HI-0.87UEF | Available |  | 0 | 0 |  |  |  | WtrHt-Instant-Res |  | None | 2023-01-01 | [6 empty] | Standard |  | 1 | 1 | 0 | Deemed Ex Ante Team | 2022-02-09 11:50 | Updated using new mains water temperatures from CZ2022 weather update | Deemed Ex Ante Team | Corrected ClaimSpec/FilingSpec flags
2023 | RG-WtrHt-SmlInst-Gas-lt200kBtuh-lt2G-HI-0p92UEF | Efficient water heater: Small natural gas, instantaneous high-draw water heater, <200 kBtu/h, (UEF=0.92) replaces High-draw, natural gas, instantaneous water heater (UEF = 0.81) | DEER2023 | DEER WaterHeater Calculator v5.0 | 2022-02-23 18:03 | RG-WtrHt-SmlInst-Gas-lt200kBtuh-lt2G-HI-0p92UEF | Deem-DEER | Standard | None | 0 | 0 | None |  | 0 |  | 0 | Res | Any | SHW | Heating | WaterHtg_eq | Instant_UEF |  | WtrHt-Instant-Res | 40-gallon natural gas, storage water heater, (EF=0.60) | High-draw, natural gas, instantaneous water heater (UEF = 0.81) | Small natural gas, instantaneous high-draw water heater, <200 kBtu/h, (UEF=0.92) | Stor_EF-Gas-040gal-0.60EF | Inst_UEF-Gas-lt200kBtuh-HI-0.81UEF | Inst_UEF-Gas-lt200kBtuh-HI-0.92UEF | Available |  | 0 | 0 |  |  |  | WtrHt-Instant-Res |  | None | 2023-01-01 | [6 empty] | Standard |  | 1 | 1 | 0 | Deemed Ex Ante Team | 2022-02-09 11:50 | Updated using new mains water temperatures from CZ2022 weather update | Deemed Ex Ante Team | Corrected ClaimSpec/FilingSpec flags
2023 | RG-WtrHt-SmlInst-Gas-lt200kBtuh-lt2G-HI-0p96UEF | Efficient water heater: Small natural gas, instantaneous high-draw water heater, <200 kBtu/h, (UEF=0.96) replaces High-draw, natural gas, instantaneous water heater (UEF = 0.81) | DEER2023 | DEER WaterHeater Calculator v5.0 | 2022-02-23 18:03 | RG-WtrHt-SmlInst-Gas-lt200kBtuh-lt2G-HI-0p96UEF | Deem-DEER | Standard | None | 0 | 0 | None |  | 0 |  | 0 | Res | Any | SHW | Heating | WaterHtg_eq | Instant_UEF |  | WtrHt-Instant-Res | 40-gallon natural gas, storage water heater, (EF=0.60) | High-draw, natural gas, instantaneous water heater (UEF = 0.81) | Small natural gas, instantaneous high-draw water heater, <200 kBtu/h, (UEF=0.96) | Stor_EF-Gas-040gal-0.60EF | Inst_UEF-Gas-lt200kBtuh-HI-0.81UEF | Inst_UEF-Gas-lt200kBtuh-HI-0.96UEF | Available |  | 0 | 0 |  |  |  | WtrHt-Instant-Res |  | None | 2023-01-01 | [6 empty] | Standard |  | 1 | 1 | 0 | Deemed Ex Ante Team | 2022-02-09 11:50 | Updated using new mains water temperatures from CZ2022 weather update | Deemed Ex Ante Team | Corrected ClaimSpec/FilingSpec flags
2023 | RG-WtrHt-SmlInst-Gas-lt200kBtuh-lt2G-rep40G-HI-0p81UEF | Efficient water heater: High-draw, natural gas, instantaneous water heater (UEF = 0.81) replaces 40-gallon high-draw, natural gas, storage water heater (UEF= 0.64) | DEER2023 | DEER WaterHeater Calculator v5.0 | 2022-02-23 18:03 | RG-WtrHt-SmlInst-Gas-lt200kBtuh-lt2G-rep40G-HI-0p81UEF | Deem-DEER | Standard | None | 0 | 0 | None |  | 0 |  | 0 | Res | Any | SHW | Heating | WaterHtg_eq | Instant_UEF |  | WtrHt-Instant-Res | 40-gallon natural gas, storage water heater, (EF=0.60) | 40-gallon high-draw, natural gas, storage water heater (UEF= 0.64) | High-draw, natural gas, instantaneous water heater (UEF = 0.81) | Stor_EF-Gas-040gal-0.60EF | Stor_UEF-Gas-040gal-HI-0.64UEF | Inst_UEF-Gas-lt200kBtuh-HI-0.81UEF | Available |  | 0 | 0 |  |  |  | WtrHt-Instant-Res |  | None | 2023-01-01 | [6 empty] | Standard |  | 1 | 1 | 0 | Deemed Ex Ante Team | 2022-02-09 11:50 | Updated using new mains water temperatures from CZ2022 weather update | Deemed Ex Ante Team | Corrected ClaimSpec/FilingSpec flags
2023 | RG-WtrHt-SmlInst-Gas-lt200kBtuh-lt2G-rep40G-HI-0p87UEF | Efficient water heater: Mmall high-draw, natural gas, instantaneous water heater (UEF = 0.87) replaces 40-gallon high-draw, natural gas, storage water heater (UEF= 0.64) | DEER2023 | DEER WaterHeater Calculator v5.0 | 2022-02-23 18:03 | RG-WtrHt-SmlInst-Gas-lt200kBtuh-lt2G-rep40G-HI-0p87UEF | Deem-DEER | Standard | None | 0 | 0 | None |  | 0 |  | 0 | Res | Any | SHW | Heating | WaterHtg_eq | Instant_UEF |  | WtrHt-Instant-Res | 40-gallon natural gas, storage water heater, (EF=0.60) | 40-gallon high-draw, natural gas, storage water heater (UEF= 0.64) | Mmall high-draw, natural gas, instantaneous water heater (UEF = 0.87) | Stor_EF-Gas-040gal-0.60EF | Stor_UEF-Gas-040gal-HI-0.64UEF | Inst_UEF-Gas-lt200kBtuh-HI-0.87UEF | Available |  | 0 | 0 |  |  |  | WtrHt-Instant-Res |  | None | 2023-01-01 | [6 empty] | Standard |  | 1 | 1 | 0 | Deemed Ex Ante Team | 2022-02-09 11:50 | Updated using new mains water temperatures from CZ2022 weather update | Deemed Ex Ante Team | Corrected ClaimSpec/FilingSpec flags
2023 | RG-WtrHt-SmlInst-Gas-lt200kBtuh-lt2G-rep40G-HI-0p92UEF | Efficient water heater: Small natural gas, instantaneous high-draw water heater, <200 kBtu/h, (UEF=0.92) replaces 40-gallon high-draw, natural gas, storage water heater (UEF= 0.64) | DEER2023 | DEER WaterHeater Calculator v5.0 | 2022-02-23 18:03 | RG-WtrHt-SmlInst-Gas-lt200kBtuh-lt2G-rep40G-HI-0p92UEF | Deem-DEER | Standard | None | 0 | 0 | None |  | 0 |  | 0 | Res | Any | SHW | Heating | WaterHtg_eq | Instant_UEF |  | WtrHt-Instant-Res | 40-gallon natural gas, storage water heater, (EF=0.60) | 40-gallon high-draw, natural gas, storage water heater (UEF= 0.64) | Small natural gas, instantaneous high-draw water heater, <200 kBtu/h, (UEF=0.92) | Stor_EF-Gas-040gal-0.60EF | Stor_UEF-Gas-040gal-HI-0.64UEF | Inst_UEF-Gas-lt200kBtuh-HI-0.92UEF | Available |  | 0 | 0 |  |  |  | WtrHt-Instant-Res |  | None | 2023-01-01 | [6 empty] | Standard |  | 1 | 1 | 0 | Deemed Ex Ante Team | 2022-02-09 11:50 | Updated using new mains water temperatures from CZ2022 weather update | Deemed Ex Ante Team | Corrected ClaimSpec/FilingSpec flags
2023 | RG-WtrHt-SmlInst-Gas-lt200kBtuh-lt2G-rep40G-HI-0p96UEF | Efficient water heater: Small natural gas, instantaneous high-draw water heater, <200 kBtu/h, (UEF=0.96) replaces 40-gallon high-draw, natural gas, storage water heater (UEF= 0.64) | DEER2023 | DEER WaterHeater Calculator v5.0 | 2022-02-23 18:03 | RG-WtrHt-SmlInst-Gas-lt200kBtuh-lt2G-rep40G-HI-0p96UEF | Deem-DEER | Standard | None | 0 | 0 | None |  | 0 |  | 0 | Res | Any | SHW | Heating | WaterHtg_eq | Instant_UEF |  | WtrHt-Instant-Res | 40-gallon natural gas, storage water heater, (EF=0.60) | 40-gallon high-draw, natural gas, storage water heater (UEF= 0.64) | Small natural gas, instantaneous high-draw water heater, <200 kBtu/h, (UEF=0.96) | Stor_EF-Gas-040gal-0.60EF | Stor_UEF-Gas-040gal-HI-0.64UEF | Inst_UEF-Gas-lt200kBtuh-HI-0.96UEF | Available |  | 0 | 0 |  |  |  | WtrHt-Instant-Res |  | None | 2023-01-01 | [6 empty] | Standard |  | 1 | 1 | 0 | Deemed Ex Ante Team | 2022-02-09 11:50 | Updated using new mains water temperatures from CZ2022 weather update | Deemed Ex Ante Team | Corrected ClaimSpec/FilingSpec flags
2023 | RG-WtrHt-SmlInst-Gas-lt200kBtuh-lt2G-rep40G-MD-0p81UEF | Efficient water heater: Medium-draw, natural gas, instantaneous water heater (UEF = 0.81) replaces 40-gallon medium-draw, natural gas, storage water heater (UEF= 0.58) | DEER2023 | DEER WaterHeater Calculator v5.0 | 2022-02-23 18:03 | RG-WtrHt-SmlInst-Gas-lt200kBtuh-lt2G-rep40G-MD-0p81UEF | Deem-DEER | Standard | None | 0 | 0 | None |  | 0 |  | 0 | Res | Any | SHW | Heating | WaterHtg_eq | Instant_UEF |  | WtrHt-Instant-Res | 40-gallon natural gas, storage water heater, (EF=0.60) | 40-gallon medium-draw, natural gas, storage water heater (UEF= 0.58) | Medium-draw, natural gas, instantaneous water heater (UEF = 0.81) | Stor_EF-Gas-040gal-0.60EF | Stor_UEF-Gas-040gal-MD-0.58UEF | Inst_UEF-Gas-lt200kBtuh-MD-0.81UEF | Available |  | 0 | 0 |  |  |  | WtrHt-Instant-Res |  | None | 2023-01-01 | [6 empty] | Standard |  | 1 | 1 | 0 | Deemed Ex Ante Team | 2022-02-09 11:50 | Updated using new mains water temperatures from CZ2022 weather update | Deemed Ex Ante Team | Corrected ClaimSpec/FilingSpec flags
2023 | RG-WtrHt-SmlInst-Gas-lt200kBtuh-lt2G-rep40G-MD-0p87UEF | Efficient water heater: Small medium-draw, natural gas, instantaneous water heater (UEF = 0.87) replaces 40-gallon medium-draw, natural gas, storage water heater (UEF= 0.58) | DEER2023 | DEER WaterHeater Calculator v5.0 | 2022-02-23 18:03 | RG-WtrHt-SmlInst-Gas-lt200kBtuh-lt2G-rep40G-MD-0p87UEF | Deem-DEER | Standard | None | 0 | 0 | None |  | 0 |  | 0 | Res | Any | SHW | Heating | WaterHtg_eq | Instant_UEF |  | WtrHt-Instant-Res | 40-gallon natural gas, storage water heater, (EF=0.60) | 40-gallon medium-draw, natural gas, storage water heater (UEF= 0.58) | Small medium-draw, natural gas, instantaneous water heater (UEF = 0.87) | Stor_EF-Gas-040gal-0.60EF | Stor_UEF-Gas-040gal-MD-0.58UEF | Inst_UEF-Gas-lt200kBtuh-MD-0.87UEF | Available |  | 0 | 0 |  |  |  | WtrHt-Instant-Res |  | None | 2023-01-01 | [6 empty] | Standard |  | 1 | 1 | 0 | Deemed Ex Ante Team | 2022-02-09 11:50 | Updated using new mains water temperatures from CZ2022 weather update | Deemed Ex Ante Team | Corrected ClaimSpec/FilingSpec flags
2023 | RG-WtrHt-SmlStrg-Gas-lte75kBtuh-30G-HI-0p68UEF | Efficient water heater: 30-gallon high-draw, natural gas, storage water heater (UEF = 0.68) replaces 30-gallon high-draw, natural gas, storage water heater (UEF= 0.65) | DEER2023 | DEER WaterHeater Calculator v5.0 | 2022-02-23 18:03 | RG-WtrHt-SmlStrg-Gas-lte75kBtuh-30G-HI-0p68UEF | Deem-DEER | Standard | None | 0 | 0 | None |  | 0 |  | 0 | Res | Any | SHW | Heating | WaterHtg_eq | Stor_UEF |  | WtrHt-Res-Gas | 30-gallon natural gas, storage water heater, (EF=0.59) | 30-gallon high-draw, natural gas, storage water heater (UEF= 0.65) | 30-gallon high-draw, natural gas, storage water heater (UEF = 0.68) | Stor_EF-Gas-030gal-0.59EF | Stor_UEF-Gas-030gal-HI-0.65UEF | Stor_UEF-Gas-030gal-HI-0.68UEF | Available |  | 0 | 0 |  |  |  | WtrHt-Res-Gas |  | None | 2023-01-01 | [6 empty] | Standard |  | 1 | 1 | 0 | Deemed Ex Ante Team | 2022-02-09 11:50 | Updated using new mains water temperatures from CZ2022 weather update | Deemed Ex Ante Team | Corrected ClaimSpec/FilingSpec flags
2023 | RG-WtrHt-SmlStrg-Gas-lte75kBtuh-30G-HI-0p78UEF | Efficient water heater: 30-gallon natural gas, high-draw, storage water heater, (UEF=0.78) replaces 30-gallon high-draw, natural gas, storage water heater (UEF= 0.65) | DEER2023 | DEER WaterHeater Calculator v5.0 | 2022-02-23 18:03 | RG-WtrHt-SmlStrg-Gas-lte75kBtuh-30G-HI-0p78UEF | Deem-DEER | Standard | None | 0 | 0 | None |  | 0 |  | 0 | Res | Any | SHW | Heating | WaterHtg_eq | Stor_UEF |  | WtrHt-Res-Gas | 30-gallon natural gas, storage water heater, (EF=0.59) | 30-gallon high-draw, natural gas, storage water heater (UEF= 0.65) | 30-gallon natural gas, high-draw, storage water heater, (UEF=0.78) | Stor_EF-Gas-030gal-0.59EF | Stor_UEF-Gas-030gal-HI-0.65UEF | Stor_UEF-Gas-030gal-HI-0.78UEF | Available |  | 0 | 0 |  |  |  | WtrHt-Res-Gas |  | None | 2023-01-01 | [6 empty] | Standard |  | 1 | 1 | 0 | Deemed Ex Ante Team | 2022-02-09 11:50 | Updated using new mains water temperatures from CZ2022 weather update | Deemed Ex Ante Team | Corrected ClaimSpec/FilingSpec flags
2023 | RG-WtrHt-SmlStrg-Gas-lte75kBtuh-30G-HI-0p88UEF | Efficient water heater: 30-gallon natural gas, high-draw, storage water heater, (UEF=0.89) replaces 30-gallon high-draw, natural gas, storage water heater (UEF= 0.65) | DEER2023 | DEER WaterHeater Calculator v5.0 | 2022-02-23 18:03 | RG-WtrHt-SmlStrg-Gas-lte75kBtuh-30G-HI-0p88UEF | Deem-DEER | Standard | None | 0 | 0 | None |  | 0 |  | 0 | Res | Any | SHW | Heating | WaterHtg_eq | Stor_UEF |  | WtrHt-Res-Gas | 30-gallon natural gas, storage water heater, (EF=0.59) | 30-gallon high-draw, natural gas, storage water heater (UEF= 0.65) | 30-gallon natural gas, high-draw, storage water heater, (UEF=0.89) | Stor_EF-Gas-030gal-0.59EF | Stor_UEF-Gas-030gal-HI-0.65UEF | Stor_UEF-Gas-030gal-HI-0.89UEF | Available |  | 0 | 0 |  |  |  | WtrHt-Res-Gas |  | None | 2023-01-01 | [6 empty] | Standard |  | 1 | 1 | 0 | Deemed Ex Ante Team | 2022-02-09 11:50 | Updated using new mains water temperatures from CZ2022 weather update | Deemed Ex Ante Team | Corrected ClaimSpec/FilingSpec flags
2023 | RG-WtrHt-SmlStrg-Gas-lte75kBtuh-30G-MD-0p64UEF | Efficient water heater: 30-gallon medium-draw, natural gas, storage water heater (UEF = 0.64) replaces 30-gallon medium-draw, natural gas, storage water heater (UEF= 0.60) | DEER2023 | DEER WaterHeater Calculator v5.0 | 2022-02-23 18:03 | RG-WtrHt-SmlStrg-Gas-lte75kBtuh-30G-MD-0p64UEF | Deem-DEER | Standard | None | 0 | 0 | None |  | 0 |  | 0 | Res | Any | SHW | Heating | WaterHtg_eq | Stor_UEF |  | WtrHt-Res-Gas | 30-gallon natural gas, storage water heater, (EF=0.59) | 30-gallon medium-draw, natural gas, storage water heater (UEF= 0.60) | 30-gallon medium-draw, natural gas, storage water heater (UEF = 0.64) | Stor_EF-Gas-030gal-0.59EF | Stor_UEF-Gas-030gal-MD-0.60UEF | Stor_UEF-Gas-030gal-MD-0.64UEF | Available |  | 0 | 0 |  |  |  | WtrHt-Res-Gas |  | None | 2023-01-01 | [6 empty] | Standard |  | 1 | 1 | 0 | Deemed Ex Ante Team | 2022-02-09 11:50 | Updated using new mains water temperatures from CZ2022 weather update | Deemed Ex Ante Team | Corrected ClaimSpec/FilingSpec flags
2023 | RG-WtrHt-SmlStrg-Gas-lte75kBtuh-40G-HI-0p68UEF | Efficient water heater: 40-gallon high-draw, natural gas, storage water heater (UEF = 0.68) replaces 40-gallon high-draw, natural gas, storage water heater (UEF= 0.64) | DEER2023 | DEER WaterHeater Calculator v5.0 | 2022-02-23 18:03 | RG-WtrHt-SmlStrg-Gas-lte75kBtuh-40G-HI-0p68UEF | Deem-DEER | Standard | None | 0 | 0 | None |  | 0 |  | 0 | Res | Any | SHW | Heating | WaterHtg_eq | Stor_UEF |  | WtrHt-Res-Gas | 40-gallon natural gas, storage water heater, (EF=0.60) | 40-gallon high-draw, natural gas, storage water heater (UEF= 0.64) | 40-gallon high-draw, natural gas, storage water heater (UEF = 0.68) | Stor_EF-Gas-040gal-0.60EF | Stor_UEF-Gas-040gal-HI-0.64UEF | Stor_UEF-Gas-040gal-HI-0.68UEF | Available |  | 0 | 0 |  |  |  | WtrHt-Res-Gas |  | None | 2023-01-01 | [6 empty] | Standard |  | 1 | 1 | 0 | Deemed Ex Ante Team | 2022-02-09 11:50 | Updated using new mains water temperatures from CZ2022 weather update | Deemed Ex Ante Team | Corrected ClaimSpec/FilingSpec flags
2023 | RG-WtrHt-SmlStrg-Gas-lte75kBtuh-40G-HI-0p78UEF | Efficient water heater: 40-gallon natural gas, high-draw, storage water heater, (UEF=0.78) replaces 40-gallon high-draw, natural gas, storage water heater (UEF= 0.64) | DEER2023 | DEER WaterHeater Calculator v5.0 | 2022-02-23 18:03 | RG-WtrHt-SmlStrg-Gas-lte75kBtuh-40G-HI-0p78UEF | Deem-DEER | Standard | None | 0 | 0 | None |  | 0 |  | 0 | Res | Any | SHW | Heating | WaterHtg_eq | Stor_UEF |  | WtrHt-Res-Gas | 40-gallon natural gas, storage water heater, (EF=0.60) | 40-gallon high-draw, natural gas, storage water heater (UEF= 0.64) | 40-gallon natural gas, high-draw, storage water heater, (UEF=0.78) | Stor_EF-Gas-040gal-0.60EF | Stor_UEF-Gas-040gal-HI-0.64UEF | Stor_UEF-Gas-040gal-HI-0.78UEF | Available |  | 0 | 0 |  |  |  | WtrHt-Res-Gas |  | None | 2023-01-01 | [6 empty] | Standard |  | 1 | 1 | 0 | Deemed Ex Ante Team | 2022-02-09 11:50 | Updated using new mains water temperatures from CZ2022 weather update | Deemed Ex Ante Team | Corrected ClaimSpec/FilingSpec flags
2023 | RG-WtrHt-SmlStrg-Gas-lte75kBtuh-40G-HI-0p88UEF | Efficient water heater: 40-gallon natural gas, high-draw, storage water heater, (UEF=0.90) replaces 40-gallon high-draw, natural gas, storage water heater (UEF= 0.64) | DEER2023 | DEER WaterHeater Calculator v5.0 | 2022-02-23 18:03 | RG-WtrHt-SmlStrg-Gas-lte75kBtuh-40G-HI-0p88UEF | Deem-DEER | Standard | None | 0 | 0 | None |  | 0 |  | 0 | Res | Any | SHW | Heating | WaterHtg_eq | Stor_UEF |  | WtrHt-Res-Gas | 40-gallon natural gas, storage water heater, (EF=0.60) | 40-gallon high-draw, natural gas, storage water heater (UEF= 0.64) | 40-gallon natural gas, high-draw, storage water heater, (UEF=0.90) | Stor_EF-Gas-040gal-0.60EF | Stor_UEF-Gas-040gal-HI-0.64UEF | Stor_UEF-Gas-040gal-HI-0.90UEF | Available |  | 0 | 0 |  |  |  | WtrHt-Res-Gas |  | None | 2023-01-01 | [6 empty] | Standard |  | 1 | 1 | 0 | Deemed Ex Ante Team | 2022-02-09 11:50 | Updated using new mains water temperatures from CZ2022 weather update | Deemed Ex Ante Team | Corrected ClaimSpec/FilingSpec flags
2023 | RG-WtrHt-SmlStrg-Gas-lte75kBtuh-40G-MD-0p64UEF | Efficient water heater: 40-gallon medium-draw, natural gas, storage water heater (UEF = 0.64) replaces 40-gallon medium-draw, natural gas, storage water heater (UEF= 0.58) | DEER2023 | DEER WaterHeater Calculator v5.0 | 2022-02-23 18:03 | RG-WtrHt-SmlStrg-Gas-lte75kBtuh-40G-MD-0p64UEF | Deem-DEER | Standard | None | 0 | 0 | None |  | 0 |  | 0 | Res | Any | SHW | Heating | WaterHtg_eq | Stor_UEF |  | WtrHt-Res-Gas | 40-gallon natural gas, storage water heater, (EF=0.60) | 40-gallon medium-draw, natural gas, storage water heater (UEF= 0.58) | 40-gallon medium-draw, natural gas, storage water heater (UEF = 0.64) | Stor_EF-Gas-040gal-0.60EF | Stor_UEF-Gas-040gal-MD-0.58UEF | Stor_UEF-Gas-040gal-MD-0.64UEF | Available |  | 0 | 0 |  |  |  | WtrHt-Res-Gas |  | None | 2023-01-01 | [6 empty] | Standard |  | 1 | 1 | 0 | Deemed Ex Ante Team | 2022-02-09 11:50 | Updated using new mains water temperatures from CZ2022 weather update | Deemed Ex Ante Team | Corrected ClaimSpec/FilingSpec flags
2023 | RG-WtrHt-SmlStrg-Gas-lte75kBtuh-50G-HI-0p68UEF | Efficient water heater: 50-gallon high-draw, natural gas, storage water heater (UEF = 0.68) replaces 50-gallon high-draw, natural gas, storage water heater (UEF= 0.63) | DEER2023 | DEER WaterHeater Calculator v5.0 | 2022-02-23 18:03 | RG-WtrHt-SmlStrg-Gas-lte75kBtuh-50G-HI-0p68UEF | Deem-DEER | Standard | None | 0 | 0 | None |  | 0 |  | 0 | Res | Any | SHW | Heating | WaterHtg_eq | Stor_UEF |  | WtrHt-Res-Gas | 50-gallon natural gas, storage water heater, (EF=0.59) | 50-gallon high-draw, natural gas, storage water heater (UEF= 0.63) | 50-gallon high-draw, natural gas, storage water heater (UEF = 0.68) | Stor_EF-Gas-050gal-0.59EF | Stor_UEF-Gas-050gal-HI-0.63UEF | Stor_UEF-Gas-050gal-HI-0.68UEF | Available |  | 0 | 0 |  |  |  | WtrHt-Res-Gas |  | None | 2023-01-01 | [6 empty] | Standard |  | 1 | 1 | 0 | Deemed Ex Ante Team | 2022-02-09 11:50 | Updated using new mains water temperatures from CZ2022 weather update | Deemed Ex Ante Team | Corrected ClaimSpec/FilingSpec flags
2023 | RG-WtrHt-SmlStrg-Gas-lte75kBtuh-50G-HI-0p78UEF | Efficient water heater: 50-gallon natural gas, high-draw, storage water heater, (UEF=0.78) replaces 50-gallon high-draw, natural gas, storage water heater (UEF= 0.63) | DEER2023 | DEER WaterHeater Calculator v5.0 | 2022-02-23 18:03 | RG-WtrHt-SmlStrg-Gas-lte75kBtuh-50G-HI-0p78UEF | Deem-DEER | Standard | None | 0 | 0 | None |  | 0 |  | 0 | Res | Any | SHW | Heating | WaterHtg_eq | Stor_UEF |  | WtrHt-Res-Gas | 50-gallon natural gas, storage water heater, (EF=0.59) | 50-gallon high-draw, natural gas, storage water heater (UEF= 0.63) | 50-gallon natural gas, high-draw, storage water heater, (UEF=0.78) | Stor_EF-Gas-050gal-0.59EF | Stor_UEF-Gas-050gal-HI-0.63UEF | Stor_UEF-Gas-050gal-HI-0.78UEF | Available |  | 0 | 0 |  |  |  | WtrHt-Res-Gas |  | None | 2023-01-01 | [6 empty] | Standard |  | 1 | 1 | 0 | Deemed Ex Ante Team | 2022-02-09 11:50 | Updated using new mains water temperatures from CZ2022 weather update | Deemed Ex Ante Team | Corrected ClaimSpec/FilingSpec flags
2023 | RG-WtrHt-SmlStrg-Gas-lte75kBtuh-50G-HI-0p88UEF | Efficient water heater: 50-gallon natural gas, high-draw, storage water heater, (UEF=0.88) replaces 50-gallon high-draw, natural gas, storage water heater (UEF= 0.63) | DEER2023 | DEER WaterHeater Calculator v5.0 | 2022-02-23 18:03 | RG-WtrHt-SmlStrg-Gas-lte75kBtuh-50G-HI-0p88UEF | Deem-DEER | Standard | None | 0 | 0 | None |  | 0 |  | 0 | Res | Any | SHW | Heating | WaterHtg_eq | Stor_UEF |  | WtrHt-Res-Gas | 50-gallon natural gas, storage water heater, (EF=0.59) | 50-gallon high-draw, natural gas, storage water heater (UEF= 0.63) | 50-gallon natural gas, high-draw, storage water heater, (UEF=0.88) | Stor_EF-Gas-050gal-0.59EF | Stor_UEF-Gas-050gal-HI-0.63UEF | Stor_UEF-Gas-050gal-HI-0.88UEF | Available |  | 0 | 0 |  |  |  | WtrHt-Res-Gas |  | None | 2023-01-01 | [6 empty] | Standard |  | 1 | 1 | 0 | Deemed Ex Ante Team | 2022-02-09 11:50 | Updated using new mains water temperatures from CZ2022 weather update | Deemed Ex Ante Team | Corrected ClaimSpec/FilingSpec flags
2023 | RG-WtrHt-SmlStrg-Gas-lte75kBtuh-50G-MD-0p64UEF | Efficient water heater: 50-gallon medium-draw, natural gas, storage water heater (UEF = 0.64) replaces 50-gallon medium-draw, natural gas, storage water heater (UEF= 0.56) | DEER2023 | DEER WaterHeater Calculator v5.0 | 2022-02-23 18:03 | RG-WtrHt-SmlStrg-Gas-lte75kBtuh-50G-MD-0p64UEF | Deem-DEER | Standard | None | 0 | 0 | None |  | 0 |  | 0 | Res | Any | SHW | Heating | WaterHtg_eq | Stor_UEF |  | WtrHt-Res-Gas | 50-gallon natural gas, storage water heater, (EF=0.59) | 50-gallon medium-draw, natural gas, storage water heater (UEF= 0.56) | 50-gallon medium-draw, natural gas, storage water heater (UEF = 0.64) | Stor_EF-Gas-050gal-0.59EF | Stor_UEF-Gas-050gal-MD-0.56UEF | Stor_UEF-Gas-050gal-MD-0.64UEF | Available |  | 0 | 0 |  |  |  | WtrHt-Res-Gas |  | None | 2023-01-01 | [6 empty] | Standard |  | 1 | 1 | 0 | Deemed Ex Ante Team | 2022-02-09 11:50 | Updated using new mains water temperatures from CZ2022 weather update | Deemed Ex Ante Team | Corrected ClaimSpec/FilingSpec flags
2020 | RE-HV-RefChrg-Inc-NoTXV-typ | Increase Refrigerant Charge - System with No thermal expansion valve (TXV) - Typical (8% rated charge) | DEER2020 | D20v1 | 2022-03-16 13:02 | RE-HV-RefChrg-Inc-NTXV-typ | DEER | Standard | None |  |  | None |  | 0 |  | 0 | Res | Any | HVAC | SpaceCool | dxAC_equip | spltSEER |  | HV-RefChrg | Typical refrigerant undercharged state for a system with No TXV | rated refrigerant charge | rated refrigerant charge, system has no TXV |  |  |  | Available |  | 0 | 0 |  | Retro |  | HV-RefChrg |  | None | 2020-01-01 | 2022-12-31 | [5 empty] | Standard |  | 1 | 1 | 0 | Deemed Ex Ante Team |  |  |  | Updated to indicate claim/filing status
2023 | NE-HVAC-Chlr-AirCldScrewChlr-gte150tons-11.1EER-15.4IPLV | Air Cooled Constant Speed Screw Chiller (≥ 150 tons, 11.1 Min EER, 15.4 Min IPLV) | DEER2023 | D23 v0 | 2022-05-16 17:20 | NE-HVAC-Chlr-AirCldScrewChlr-gte150tons-11.1EER-15.4IPLV | Deem-DEER | Standard | None | 0 | 0 | None |  | 0 |  | 1 | Com | Any | HVAC | SpaceCool | Chiller | AirCldScrewChlr |  | HVAC-Chlr | Air Cooled Constant Speed Screw Chiller (≥ 150 tons, ByVint) | Air Cooled Constant Speed Screw Chiller (≥ 150 tons, 10.1 EER, 14 IPLV) | Air Cooled Constant Speed Screw Chiller (≥ 150 tons, 11.1 EER, 15.4 IPLV) | Pre-AirCldScrewChlr-gte150tons-ByVint | Std-AirCldScrewChlr-gte150tons-10.1EER-14.0IPLV | Msr-AirCldScrewChlr-gte150tons-11.1EER-15.4IPLV | Available |  | 0 | 0 |  |  |  | HVAC-Chlr |  |  | 2023-01-01 | [6 empty] | Standard |  | 1 | 1 | 1 | Deemed Ex Ante Team | 2022-05-16 17:20 | Simulated using CZ2022 weather data | Deemed Ex Ante Team
2023 | NE-HVAC-Chlr-AirCldScrewChlr-gte150tons-12.1EER-16.9IPLV | Air Cooled Constant Speed Screw Chiller (≥ 150 tons, 12.1 Min EER, 16.9 Min IPLV) | DEER2023 | D23 v0 | 2022-05-16 17:20 | NE-HVAC-Chlr-AirCldScrewChlr-gte150tons-12.1EER-16.9IPLV | Deem-DEER | Standard | None | 0 | 0 | None |  | 0 |  | 1 | Com | Any | HVAC | SpaceCool | Chiller | AirCldScrewChlr |  | HVAC-Chlr | Air Cooled Constant Speed Screw Chiller (≥ 150 tons, ByVint) | Air Cooled Constant Speed Screw Chiller (≥ 150 tons, 10.1 EER, 14 IPLV) | Air Cooled Constant Speed Screw Chiller (≥ 150 tons, 12.1 EER, 16.9 IPLV) | Pre-AirCldScrewChlr-gte150tons-ByVint | Std-AirCldScrewChlr-gte150tons-10.1EER-14.0IPLV | Msr-AirCldScrewChlr-gte150tons-12.1EER-16.9IPLV | Available |  | 0 | 0 |  |  |  | HVAC-Chlr |  |  | 2023-01-01 | [6 empty] | Standard |  | 1 | 1 | 1 | Deemed Ex Ante Team | 2022-05-16 17:20 | Simulated using CZ2022 weather data | Deemed Ex Ante Team
2023 | NE-HVAC-Chlr-AirCldScrewChlr-lt150tons-11.1EER-15.1IPLV | Air Cooled Constant Speed Screw Chiller (< 150 tons, 11.1 Min EER, 15.1 Min IPLV) | DEER2023 | D23 v0 | 2022-05-16 17:20 | NE-HVAC-Chlr-AirCldScrewChlr-lt150tons-11.1EER-15.1IPLV | Deem-DEER | Standard | None | 0 | 0 | None |  | 0 |  | 1 | Com | Any | HVAC | SpaceCool | Chiller | AirCldScrewChlr |  | HVAC-Chlr | Air Cooled Constant Speed Screw Chiller (< 150 tons, ByVint) | Air Cooled Constant Speed Screw Chiller (< 150 tons, 10.1 EER, 13.7 IPLV) | Air Cooled Constant Speed Screw Chiller (< 150 tons, 11.1 EER, 15.1 IPLV) | Pre-AirCldScrewChlr-lt150tons-ByVint | Std-AirCldScrewChlr-lt150tons-10.1EER-13.7IPLV | Msr-AirCldScrewChlr-lt150tons-11.1EER-15.1IPLV | Available |  | 0 | 0 |  |  |  | HVAC-Chlr |  |  | 2023-01-01 | [6 empty] | Standard |  | 1 | 1 | 1 | Deemed Ex Ante Team | 2022-05-16 17:20 | Simulated using CZ2022 weather data | Deemed Ex Ante Team
2023 | NE-HVAC-Chlr-AirCldScrewChlr-lt150tons-12.1EER-16.6IPLV | Air Cooled Constant Speed Screw Chiller (< 150 tons, 12.1 Min EER, 16.6 Min IPLV) | DEER2023 | D23 v0 | 2022-05-16 17:20 | NE-HVAC-Chlr-AirCldScrewChlr-lt150tons-12.1EER-16.6IPLV | Deem-DEER | Standard | None | 0 | 0 | None |  | 0 |  | 1 | Com | Any | HVAC | SpaceCool | Chiller | AirCldScrewChlr |  | HVAC-Chlr | Air Cooled Constant Speed Screw Chiller (< 150 tons, ByVint) | Air Cooled Constant Speed Screw Chiller (< 150 tons, 10.1 EER, 13.7 IPLV) | Air Cooled Constant Speed Screw Chiller (< 150 tons, 12.1 EER, 16.6 IPLV) | Pre-AirCldScrewChlr-lt150tons-ByVint | Std-AirCldScrewChlr-lt150tons-10.1EER-13.7IPLV | Msr-AirCldScrewChlr-lt150tons-12.1EER-16.6IPLV | Available |  | 0 | 0 |  |  |  | HVAC-Chlr |  |  | 2023-01-01 | [6 empty] | Standard |  | 1 | 1 | 1 | Deemed Ex Ante Team | 2022-05-16 17:20 | Simulated using CZ2022 weather data | Deemed Ex Ante Team
2023 | Appl-Dishwash-StdSize-ElecDHW-Tier1 | Dishwasher, Standard Capacity, Electric DHW, EAEU = 260 (Tier 1) | DEER2023 | D23v0 | 2022-05-02 12:36 | Appl-Dishwash-StdSize-ElecDHW-Tier1 | Deem-DEER | Standard | None |  |  | None |  | 0 |  | 1 | Res | Any | AppPlug | KitchenApp | Clean_equip | DishWash |  | Appl-EffDW |  |  |  |  | StdDW-StdSize-ElecDHW | MsrDW-StdSize-ElecDHW-Tier1 | Available |  | 0 | 0 |  |  |  | Appl-EffDW |  |  | 2023-01-01 | [6 empty] | Component |  | 1 | 1 | 0 | Deemed Ex Ante Team | 2022-04-07 13:59 | Re-simulated using CZ2022 weather data and changed standard baseline to ENERGY STAR | Deemed Ex Ante Team | Revised MeasType from Component to Standard
2023 | Appl-Dishwash-StdSize-ElecDHW-Tier2 | Dishwasher, Standard Capacity, Electric DHW, EAEU = 220 (Tier 2) | DEER2023 | D23v0 | 2022-05-02 12:36 | Appl-Dishwash-StdSize-ElecDHW-Tier2 | Deem-DEER | Standard | None |  |  | None |  | 0 |  | 1 | Res | Any | AppPlug | KitchenApp | Clean_equip | DishWash |  | Appl-EffDW |  |  |  |  | StdDW-StdSize-ElecDHW | MsrDW-StdSize-ElecDHW-Tier2 | Available |  | 0 | 0 |  |  |  | Appl-EffDW |  |  | 2023-01-01 | [6 empty] | Component |  | 1 | 1 | 0 | Deemed Ex Ante Team | 2022-04-07 13:59 | Re-simulated using CZ2022 weather data and changed standard baseline to ENERGY STAR | Deemed Ex Ante Team | Revised MeasType from Component to Standard
2023 | Appl-Dishwash-StdSize-GasDHW-Tier1 | Dishwasher, Standard Capacity, Gas DHW, EAEU = 260 (Tier 1) | DEER2023 | D23v0 | 2022-05-02 12:36 | Appl-Dishwash-StdSize-GasDHW-Tier1 | Deem-DEER | Standard | None |  |  | None |  | 0 |  | 1 | Res | Any | AppPlug | KitchenApp | Clean_equip | DishWash |  | Appl-EffDW |  |  |  |  | StdDW-StdSize-GasDHW | MsrDW-StdSize-GasDHW-Tier1 | Available |  | 0 | 0 |  |  |  | Appl-EffDW |  |  | 2023-01-01 | [6 empty] | Component |  | 1 | 1 | 0 | Deemed Ex Ante Team | 2022-04-07 13:59 | Re-simulated using CZ2022 weather data and changed standard baseline to ENERGY STAR | Deemed Ex Ante Team | Revised MeasType from Component to Standard
2023 | Appl-Dishwash-StdSize-GasDHW-Tier2 | Dishwasher, Standard Capacity, Gas DHW, EAEU = 220 (Tier 2) | DEER2023 | D23v0 | 2022-05-02 12:36 | Appl-Dishwash-StdSize-GasDHW-Tier2 | Deem-DEER | Standard | None |  |  | None |  | 0 |  | 1 | Res | Any | AppPlug | KitchenApp | Clean_equip | DishWash |  | Appl-EffDW |  |  |  |  | StdDW-StdSize-GasDHW | MsrDW-StdSize-GasDHW-Tier2 | Available |  | 0 | 0 |  |  |  | Appl-EffDW |  |  | 2023-01-01 | [6 empty] | Component |  | 1 | 1 | 0 | Deemed Ex Ante Team | 2022-04-07 13:59 | Re-simulated using CZ2022 weather data and changed standard baseline to ENERGY STAR | Deemed Ex Ante Team | Revised MeasType from Component to Standard
2023 | Appl-Dishwash-StdSize-Tier1 | Dishwasher, Standard Capacity, EAEU = 260 (Tier 1) | DEER2023 | D23v0 | 2022-05-02 12:00 | Appl-Dishwash-StdSize-Tier1 | Deem-DEER | Standard | None |  |  | None |  | 0 |  | 1 | Res | Any | AppPlug | KitchenApp | Clean_equip | DishWash |  | Appl-EffDW |  |  |  |  | StdDW-StdSize | MsrDW-StdSize-Tier1 | Available |  | 0 | 0 |  |  |  | Appl-EffDW |  |  | 2023-01-01 | [6 empty] | Standard |  | 1 | 1 | 0 | Deemed Ex Ante Team | 2022-05-02 12:00 | Re-simulated using CZ2022 weather data and changed Std baseline, weighted average using RASS fuel weights | Deemed Ex Ante Team
2023 | Appl-Dishwash-StdSize-Tier2 | Dishwasher, Standard Capacity, EAEU = 220 (Tier 2) | DEER2023 | D23v0 | 2022-05-02 12:00 | Appl-Dishwash-StdSize-Tier2 | Deem-DEER | Standard | None |  |  | None |  | 0 |  | 1 | Res | Any | AppPlug | KitchenApp | Clean_equip | DishWash |  | Appl-EffDW |  |  |  |  | StdDW-StdSize | MsrDW-StdSize-Tier2 | Available |  | 0 | 0 |  |  |  | Appl-EffDW |  |  | 2023-01-01 | [6 empty] | Standard |  | 1 | 1 | 0 | Deemed Ex Ante Team | 2022-05-02 12:00 | Re-simulated using CZ2022 weather data and changed Std baseline, weighted average using RASS fuel weights | Deemed Ex Ante Team
2020 | C-In-LED-RefR(22w)-dWP43 | Commercial Indoor General Lighting: LED Lamp replaces pre-existing standard lighting Wattage. Measure includes Code case. Impacts: CFL-based HOU (varies by BldgType) | DEER2020 | D20v1 | 2020-11-24 16:30 | Com-ILtg-SI-dWatt | DEER | Scaled | BaseRatio |  |  | None |  | 0 |  | 1 | Com | Any | Lighting | InGen-ScrewIn | Ltg_Lamp | LED_lamp |  | ILtg-Com-LED-20000hr |  |  |  | LEDratio0297 | LEDratio0297 | LED-RefR(22w) | Available |  | 0 | 0 |  | NrNc |  |  |  | None | 2020-01-01 | 2020-03-18 | [5 empty] | Standard | DEER2020 update for: revised impacts, IEFs and peak demand | 1 | 1 | 0 | Deemed Ex Ante Team |  | DEER2020 update for: revised impacts, IEFs and peak demand |  | Updated to indicate claim/filing status
2023 | RE-Appl-EffCW-med-ElecDHW-ElecCDryer-Tier1-Front | Clothes washer, Front loading, Elec DHW, Elec Dryer, Tier1, IMEF = 2.38 to < 2.74, IWF ≤ 3.7 | DEER2023 | D23v0 | 2022-05-18 11:44 | Appl-CW-Front-ElecDHW-ElecDry-Tier1 | Deem-DEER | Standard | None | 0 | 0 | FALSE |  | 0 |  | 1 | Res | Any | AppPlug | Laundry | Clean_equip | ClothesWash |  | Appl-EffCW | Clothes washer, Front loading, Elec DHW, Elec Dryer, Standard, IMEF = 1.29, IWF < 8.4 | Clothes washer, Front loading, Elec DHW, Elec Dryer, Standard, IMEF = 1.84, IWF < 4.7 | Clothes washer, Front loading, Elec DHW, Elec Dryer, Tier1, IMEF = 2.38, IWF ≤ 3.7 | Pre-Res-CW-Front-ElecDHW-ElecDry | Std-Res-CW-Front-ElecDHW-ElecDry | Msr-Res-CW-Tier1-Front-ElecDHW-ElecDry | Available |  | 1 | 1 |  |  |  | Appl-EffCW |  | None | 2023-01-01 | [6 empty] | Component |  | 1 | 1 | 0 | Deemed Ex Ante Team | 2022-05-18 11:44 | Re-simulated using CZ2022 weather data, 2019 RASS data, and ENERGY STAR/CEE updates. | Deemed Ex Ante Team
2023 | RE-Appl-EffCW-med-ElecDHW-ElecCDryer-Tier2-Front | Clothes washer, Front loading, Elec DHW, Elec Dryer, Tier2, IMEF = 2.74 to < 2.92, IWF ≤ 3.2 | DEER2023 | D23v0 | 2022-05-18 11:44 | Appl-CW-Front-ElecDHW-ElecDry-Tier2 | Deem-DEER | Standard | None | 0 | 0 | FALSE |  | 0 |  | 1 | Res | Any | AppPlug | Laundry | Clean_equip | ClothesWash |  | Appl-EffCW | Clothes washer, Front loading, Elec DHW, Elec Dryer, Standard, IMEF = 1.29, IWF < 8.4 | Clothes washer, Front loading, Elec DHW, Elec Dryer, Standard, IMEF = 1.84, IWF < 4.7 | Clothes washer, Front loading, Elec DHW, Elec Dryer, Tier2, IMEF = 2.74, IWF ≤ 3.2 | Pre-Res-CW-Front-ElecDHW-ElecDry | Std-Res-CW-Front-ElecDHW-ElecDry | Msr-Res-CW-Tier2-Front-ElecDHW-ElecDry | Available |  | 1 | 1 |  |  |  | Appl-EffCW |  | None | 2023-01-01 | [6 empty] | Component |  | 1 | 1 | 0 | Deemed Ex Ante Team | 2022-05-18 11:44 | Re-simulated using CZ2022 weather data, 2019 RASS data, and ENERGY STAR/CEE updates. | Deemed Ex Ante Team
2023 | RE-Appl-EffCW-med-ElecDHW-ElecCDryer-Tier3-Front | Clothes washer, Front loading, Elec DHW, Elec Dryer, Tier3, IMEF ≥ 2.92, IWF ≤ 3.2 | DEER2023 | D23v0 | 2022-05-18 11:44 | Appl-CW-Front-ElecDHW-ElecDry-Tier3 | Deem-DEER | Standard | None | 0 | 0 | FALSE |  | 0 |  | 1 | Res | Any | AppPlug | Laundry | Clean_equip | ClothesWash |  | Appl-EffCW | Clothes washer, Front loading, Elec DHW, Elec Dryer, Standard, IMEF = 1.29, IWF < 8.4 | Clothes washer, Front loading, Elec DHW, Elec Dryer, Standard, IMEF = 1.84, IWF < 4.7 | Clothes washer, Front loading, Elec DHW, Elec Dryer, Tier3, IMEF = 2.92, IWF ≤ 3.2 | Pre-Res-CW-Front-ElecDHW-ElecDry | Std-Res-CW-Front-ElecDHW-ElecDry | Msr-Res-CW-Tier3-Front-ElecDHW-ElecDry | Available |  | 1 | 1 |  |  |  | Appl-EffCW |  | None | 2023-01-01 | [6 empty] | Component |  | 1 | 1 | 0 | Deemed Ex Ante Team | 2022-05-18 11:44 | Re-simulated using CZ2022 weather data, 2019 RASS data, and ENERGY STAR/CEE updates. | Deemed Ex Ante Team
2023 | RB-Appl-EffCW-med-ElecDHW-GasCDryer-Tier1-Front | Clothes washer, Front loading, Elec DHW, Gas Dryer, Tier1, IMEF = 2.38 to < 2.74, IWF ≤ 3.7 | DEER2023 | D23v0 | 2022-05-18 11:44 | Appl-CW-Front-ElecDHW-GasDry-Tier1 | Deem-DEER | Standard | None | 0 | 0 | FALSE |  | 0 |  | 1 | Res | Any | AppPlug | Laundry | Clean_equip | ClothesWash |  | Appl-EffCW | Clothes washer, Front loading, Elec DHW, Gas Dryer, Standard, IMEF = 1.29, IWF < 8.4 | Clothes washer, Front loading, Elec DHW, Gas Dryer, Standard, IMEF = 1.84, IWF < 4.7 | Clothes washer, Front loading, Elec DHW, Gas Dryer, Tier1, IMEF = 2.38, IWF ≤ 3.7 | Pre-Res-CW-Front-ElecDHW-GasDry | Std-Res-CW-Front-ElecDHW-GasDry | Msr-Res-CW-Tier1-Front-ElecDHW-GasDry | Available |  | 1 | 1 |  |  |  | Appl-EffCW |  | None | 2023-01-01 | [6 empty] | Component |  | 1 | 1 | 0 | Deemed Ex Ante Team | 2022-05-18 11:44 | Re-simulated using CZ2022 weather data, 2019 RASS data, and ENERGY STAR/CEE updates. | Deemed Ex Ante Team
2023 | RB-Appl-EffCW-med-ElecDHW-GasCDryer-Tier2-Front | Clothes washer, Front loading, Elec DHW, Gas Dryer, Tier2, IMEF = 2.74 to < 2.92, IWF ≤ 3.2 | DEER2023 | D23v0 | 2022-05-18 11:44 | Appl-CW-Front-ElecDHW-GasDry-Tier2 | Deem-DEER | Standard | None | 0 | 0 | FALSE |  | 0 |  | 1 | Res | Any | AppPlug | Laundry | Clean_equip | ClothesWash |  | Appl-EffCW | Clothes washer, Front loading, Elec DHW, Gas Dryer, Standard, IMEF = 1.29, IWF < 8.4 | Clothes washer, Front loading, Elec DHW, Gas Dryer, Standard, IMEF = 1.84, IWF < 4.7 | Clothes washer, Front loading, Elec DHW, Gas Dryer, Tier2, IMEF = 2.74, IWF ≤ 3.2 | Pre-Res-CW-Front-ElecDHW-GasDry | Std-Res-CW-Front-ElecDHW-GasDry | Msr-Res-CW-Tier2-Front-ElecDHW-GasDry | Available |  | 1 | 1 |  |  |  | Appl-EffCW |  | None | 2023-01-01 | [6 empty] | Component |  | 1 | 1 | 0 | Deemed Ex Ante Team | 2022-05-18 11:44 | Re-simulated using CZ2022 weather data, 2019 RASS data, and ENERGY STAR/CEE updates. | Deemed Ex Ante Team
2023 | RB-Appl-EffCW-med-ElecDHW-GasCDryer-Tier3-Front | Clothes washer, Front loading, Elec DHW, Gas Dryer, Tier3, IMEF ≥ 2.92, IWF ≤ 3.2 | DEER2023 | D23v0 | 2022-05-18 11:44 | Appl-CW-Front-ElecDHW-GasDry-Tier3 | Deem-DEER | Standard | None | 0 | 0 | FALSE |  | 0 |  | 1 | Res | Any | AppPlug | Laundry | Clean_equip | ClothesWash |  | Appl-EffCW | Clothes washer, Front loading, Elec DHW, Gas Dryer, Standard, IMEF = 1.29, IWF < 8.4 | Clothes washer, Front loading, Elec DHW, Gas Dryer, Standard, IMEF = 1.84, IWF < 4.7 | Clothes washer, Front loading, Elec DHW, Gas Dryer, Tier3, IMEF = 2.92, IWF ≤ 3.2 | Pre-Res-CW-Front-ElecDHW-GasDry | Std-Res-CW-Front-ElecDHW-GasDry | Msr-Res-CW-Tier3-Front-ElecDHW-GasDry | Available |  | 1 | 1 |  |  |  | Appl-EffCW |  | None | 2023-01-01 | [6 empty] | Component |  | 1 | 1 | 0 | Deemed Ex Ante Team | 2022-05-18 11:44 | Re-simulated using CZ2022 weather data, 2019 RASS data, and ENERGY STAR/CEE updates. | Deemed Ex Ante Team
2023 | RB-Appl-EffCW-med-GasDHW-ElecCDryer-Tier1-Front | Clothes washer, Front loading, Gas DHW, Elec Dryer, Tier1, IMEF = 2.38 to < 2.74, IWF ≤ 3.7 | DEER2023 | D23v0 | 2022-05-18 11:44 | Appl-CW-Front-GasDHW-ElecDry-Tier1 | Deem-DEER | Standard | None | 0 | 0 | FALSE |  | 0 |  | 1 | Res | Any | AppPlug | Laundry | Clean_equip | ClothesWash |  | Appl-EffCW | Clothes washer, Front loading, Gas DHW, Elec Dryer, Standard, IMEF = 1.29, IWF < 8.4 | Clothes washer, Front loading, Gas DHW, Elec Dryer, Standard, IMEF = 1.84, IWF < 4.7 | Clothes washer, Front loading, Gas DHW, Elec Dryer, Tier1, IMEF = 2.38, IWF ≤ 3.7 | Pre-Res-CW-Front-GasDHW-ElecDry | Std-Res-CW-Front-GasDHW-ElecDry | Msr-Res-CW-Tier1-Front-GasDHW-ElecDry | Available |  | 1 | 1 |  |  |  | Appl-EffCW |  | None | 2023-01-01 | [6 empty] | Component |  | 1 | 1 | 0 | Deemed Ex Ante Team | 2022-05-18 11:44 | Re-simulated using CZ2022 weather data, 2019 RASS data, and ENERGY STAR/CEE updates. | Deemed Ex Ante Team
2023 | RB-Appl-EffCW-med-GasDHW-ElecCDryer-Tier2-Front | Clothes washer, Front loading, Gas DHW, Elec Dryer, Tier2, IMEF = 2.74 to < 2.92, IWF ≤ 3.2 | DEER2023 | D23v0 | 2022-05-18 11:44 | Appl-CW-Front-GasDHW-ElecDry-Tier2 | Deem-DEER | Standard | None | 0 | 0 | FALSE |  | 0 |  | 1 | Res | Any | AppPlug | Laundry | Clean_equip | ClothesWash |  | Appl-EffCW | Clothes washer, Front loading, Gas DHW, Elec Dryer, Standard, IMEF = 1.29, IWF < 8.4 | Clothes washer, Front loading, Gas DHW, Elec Dryer, Standard, IMEF = 1.84, IWF < 4.7 | Clothes washer, Front loading, Gas DHW, Elec Dryer, Tier2, IMEF = 2.74, IWF ≤ 3.2 | Pre-Res-CW-Front-GasDHW-ElecDry | Std-Res-CW-Front-GasDHW-ElecDry | Msr-Res-CW-Tier2-Front-GasDHW-ElecDry | Available |  | 1 | 1 |  |  |  | Appl-EffCW |  | None | 2023-01-01 | [6 empty] | Component |  | 1 | 1 | 0 | Deemed Ex Ante Team | 2022-05-18 11:44 | Re-simulated using CZ2022 weather data, 2019 RASS data, and ENERGY STAR/CEE updates. | Deemed Ex Ante Team
2023 | RB-Appl-EffCW-med-GasDHW-ElecCDryer-Tier3-Front | Clothes washer, Front loading, Gas DHW, Elec Dryer, Tier3, IMEF ≥ 2.92, IWF ≤ 3.2 | DEER2023 | D23v0 | 2022-05-18 11:44 | Appl-CW-Front-GasDHW-ElecDry-Tier3 | Deem-DEER | Standard | None | 0 | 0 | FALSE |  | 0 |  | 1 | Res | Any | AppPlug | Laundry | Clean_equip | ClothesWash |  | Appl-EffCW | Clothes washer, Front loading, Gas DHW, Elec Dryer, Standard, IMEF = 1.29, IWF < 8.4 | Clothes washer, Front loading, Gas DHW, Elec Dryer, Standard, IMEF = 1.84, IWF < 4.7 | Clothes washer, Front loading, Gas DHW, Elec Dryer, Tier3, IMEF = 2.92, IWF ≤ 3.2 | Pre-Res-CW-Front-GasDHW-ElecDry | Std-Res-CW-Front-GasDHW-ElecDry | Msr-Res-CW-Tier3-Front-GasDHW-ElecDry | Available |  | 1 | 1 |  |  |  | Appl-EffCW |  | None | 2023-01-01 | [6 empty] | Component |  | 1 | 1 | 0 | Deemed Ex Ante Team | 2022-05-18 11:44 | Re-simulated using CZ2022 weather data, 2019 RASS data, and ENERGY STAR/CEE updates. | Deemed Ex Ante Team
2023 | RB-Appl-EffCW-med-GasDHW-GasCDryer-Tier1-Front | Clothes washer, Front loading, Gas DHW, Gas Dryer, Tier1, IMEF = 2.38 to < 2.74, IWF ≤ 3.7 | DEER2023 | D23v0 | 2022-05-18 11:44 | Appl-CW-Front-GasDHW-GasDry-Tier1 | Deem-DEER | Standard | None | 0 | 0 | FALSE |  | 0 |  | 1 | Res | Any | AppPlug | Laundry | Clean_equip | ClothesWash |  | Appl-EffCW | Clothes washer, Front loading, Gas DHW, Gas Dryer, Standard, IMEF = 1.29, IWF < 8.4 | Clothes washer, Front loading, Gas DHW, Gas Dryer, Standard, IMEF = 1.84, IWF < 4.7 | Clothes washer, Front loading, Gas DHW, Gas Dryer, Tier1, IMEF = 2.38, IWF ≤ 3.7 | Pre-Res-CW-Front-GasDHW-GasDry | Std-Res-CW-Front-GasDHW-GasDry | Msr-Res-CW-Tier1-Front-GasDHW-GasDry | Available |  | 1 | 1 |  |  |  | Appl-EffCW |  | None | 2023-01-01 | [6 empty] | Component |  | 1 | 1 | 0 | Deemed Ex Ante Team | 2022-05-18 11:44 | Re-simulated using CZ2022 weather data, 2019 RASS data, and ENERGY STAR/CEE updates. | Deemed Ex Ante Team
2023 | RB-Appl-EffCW-med-GasDHW-GasCDryer-Tier2-Front | Clothes washer, Front loading, Gas DHW, Gas Dryer, Tier2, IMEF = 2.74 to < 2.92, IWF ≤ 3.2 | DEER2023 | D23v0 | 2022-05-18 11:44 | Appl-CW-Front-GasDHW-GasDry-Tier2 | Deem-DEER | Standard | None | 0 | 0 | FALSE |  | 0 |  | 1 | Res | Any | AppPlug | Laundry | Clean_equip | ClothesWash |  | Appl-EffCW | Clothes washer, Front loading, Gas DHW, Gas Dryer, Standard, IMEF = 1.29, IWF < 8.4 | Clothes washer, Front loading, Gas DHW, Gas Dryer, Standard, IMEF = 1.84, IWF < 4.7 | Clothes washer, Front loading, Gas DHW, Gas Dryer, Tier2, IMEF = 2.74, IWF ≤ 3.2 | Pre-Res-CW-Front-GasDHW-GasDry | Std-Res-CW-Front-GasDHW-GasDry | Msr-Res-CW-Tier2-Front-GasDHW-GasDry | Available |  | 1 | 1 |  |  |  | Appl-EffCW |  | None | 2023-01-01 | [6 empty] | Component |  | 1 | 1 | 0 | Deemed Ex Ante Team | 2022-05-18 11:44 | Re-simulated using CZ2022 weather data, 2019 RASS data, and ENERGY STAR/CEE updates. | Deemed Ex Ante Team
2023 | RB-Appl-EffCW-med-GasDHW-GasCDryer-Tier3-Front | Clothes washer, Front loading, Gas DHW, Gas Dryer, Tier3, IMEF ≥ 2.92, IWF ≤ 3.2 | DEER2023 | D23v0 | 2022-05-18 11:44 | Appl-CW-Front-GasDHW-GasDry-Tier3 | Deem-DEER | Standard | None | 0 | 0 | FALSE |  | 0 |  | 1 | Res | Any | AppPlug | Laundry | Clean_equip | ClothesWash |  | Appl-EffCW | Clothes washer, Front loading, Gas DHW, Gas Dryer, Standard, IMEF = 1.29, IWF < 8.4 | Clothes washer, Front loading, Gas DHW, Gas Dryer, Standard, IMEF = 1.84, IWF < 4.7 | Clothes washer, Front loading, Gas DHW, Gas Dryer, Tier3, IMEF = 2.92, IWF ≤ 3.2 | Pre-Res-CW-Front-GasDHW-GasDry | Std-Res-CW-Front-GasDHW-GasDry | Msr-Res-CW-Tier3-Front-GasDHW-GasDry | Available |  | 1 | 1 |  |  |  | Appl-EffCW |  | None | 2023-01-01 | [6 empty] | Component |  | 1 | 1 | 0 | Deemed Ex Ante Team | 2022-05-18 11:44 | Re-simulated using CZ2022 weather data, 2019 RASS data, and ENERGY STAR/CEE updates. | Deemed Ex Ante Team
2023 | RB-Appl-EffCW-med-Tier1-Front | Clothes washer, Front loading, Weighted Fuel Type, Tier1, IMEF = 2.38 to < 2.74, IWF ≤ 3.7 | DEER2023 | D23v0 | 2022-05-18 11:44 | Appl-CW-Front-Tier1 | Deem-DEER | Standard | None | 0 | 0 | FALSE |  | 0 |  | 1 | Res | Any | AppPlug | Laundry | Clean_equip | ClothesWash |  | Appl-EffCW | Clothes washer, Front loading, Weighted Fuel Types, Standard, IMEF =1.29, IWF < 8.4 | Clothes washer, Front loading, Weighted Fuel Types, Standard, IMEF =1.84, IWF < 4.7 | Clothes washer, Front loading, Weighted Fuel Types, Tier1, IMEF = 2.38, IWF ≤ 3.7 | Pre-Res-CW-Front | Std-Res-CW-Front | Msr-Res-CW-Tier1-Front | Available |  | 1 | 1 |  |  |  | Appl-EffCW |  | None | 2023-01-01 | [6 empty] | Standard |  | 1 | 1 | 0 | Deemed Ex Ante Team | 2022-05-18 11:44 | Re-simulated using CZ2022 weather data, 2019 RASS data, and ENERGY STAR/CEE updates. | Deemed Ex Ante Team
2023 | RB-Appl-EffCW-med-Tier2-Front | Clothes washer, Front loading, Weighted Fuel Type, Tier2, IMEF = 2.74 to < 2.92, IWF ≤ 3.2 | DEER2023 | D23v0 | 2022-05-18 11:44 | Appl-CW-Front-Tier2 | Deem-DEER | Standard | None | 0 | 0 | FALSE |  | 0 |  | 1 | Res | Any | AppPlug | Laundry | Clean_equip | ClothesWash |  | Appl-EffCW | Clothes washer, Front loading, Weighted Fuel Types, Standard, IMEF =1.29, IWF < 8.4 | Clothes washer, Front loading, Weighted Fuel Types, Standard, IMEF =1.84, IWF < 4.7 | Clothes washer, Front loading, Weighted Fuel Types, Tier2, IMEF = 2.74, IWF ≤ 3.2 | Pre-Res-CW-Front | Std-Res-CW-Front | Msr-Res-CW-Tier2-Front | Available |  | 1 | 1 |  |  |  | Appl-EffCW |  | None | 2023-01-01 | [6 empty] | Standard |  | 1 | 1 | 0 | Deemed Ex Ante Team | 2022-05-18 11:44 | Re-simulated using CZ2022 weather data, 2019 RASS data, and ENERGY STAR/CEE updates. | Deemed Ex Ante Team
2023 | RB-Appl-EffCW-med-Tier3-Front | Clothes washer, Front loading, Weighted Fuel Type, Tier3, IMEF ≥ 2.92, IWF ≤ 3.2 | DEER2023 | D23v0 | 2022-05-18 11:44 | Appl-CW-Front-Tier3 | Deem-DEER | Standard | None | 0 | 0 | FALSE |  | 0 |  | 1 | Res | Any | AppPlug | Laundry | Clean_equip | ClothesWash |  | Appl-EffCW | Clothes washer, Front loading, Weighted Fuel Types, Standard, IMEF =1.29, IWF < 8.4 | Clothes washer, Front loading, Weighted Fuel Types, Standard, IMEF =1.84, IWF < 4.7 | Clothes washer, Front loading, Weighted Fuel Types, Tier3, IMEF = 2.92, IWF ≤ 3.2 | Pre-Res-CW-Front | Std-Res-CW-Front | Msr-Res-CW-Tier3-Front | Available |  | 1 | 1 |  |  |  | Appl-EffCW |  | None | 2023-01-01 | [6 empty] | Standard |  | 1 | 1 | 0 | Deemed Ex Ante Team | 2022-05-18 11:44 | Re-simulated using CZ2022 weather data, 2019 RASS data, and ENERGY STAR/CEE updates. | Deemed Ex Ante Team
2023 | RE-Appl-EffCW-med-ElecDHW-ElecCDryer-Tier1-Top | Clothes washer, Top loading, Elec DHW, Elec Dryer, Tier1, IMEF = 2.06 to < 2.32, IWF ≤ 4.3 | DEER2023 | D23v0 | 2022-05-18 11:44 | Appl-CW-Top-ElecDHW-ElecDry-Tier1 | Deem-DEER | Standard | None | 0 | 0 | FALSE |  | 0 |  | 1 | Res | Any | AppPlug | Laundry | Clean_equip | ClothesWash |  | Appl-EffCW | Clothes washer, Top loading, Elec DHW, Elec Dryer, Standard, IMEF = 1.08, IWF ≤ 9.4 | Clothes washer, Top loading, Elec DHW, Elec Dryer, Standard, IMEF = 1.57, IWF ≤ 6.5 | Clothes washer, Top loading, Elec DHW, Elec Dryer, Tier1, IMEF = 2.06, IWF ≤ 4.3 | Pre-Res-CW-Top-ElecDHW-ElecDry | Std-Res-CW-Top-ElecDHW-ElecDry | Msr-Res-CW-Tier1-Top-ElecDHW-ElecDry | Available |  | 1 | 1 |  |  |  | Appl-EffCW |  | None | 2023-01-01 | [6 empty] | Component |  | 1 | 1 | 0 | Deemed Ex Ante Team | 2022-05-18 11:44 | Re-simulated using CZ2022 weather data, 2019 RASS data, and ENERGY STAR/CEE updates. | Deemed Ex Ante Team
2023 | RB-Appl-EffCW-med-ElecDHW-GasCDryer-Tier1-Top | Clothes washer, Top loading, Elec DHW, Gas Dryer, Tier1, IMEF = 2.06 to < 2.32, IWF ≤ 4.3 | DEER2023 | D23v0 | 2022-05-18 11:44 | Appl-CW-Top-ElecDHW-GasDry-Tier1 | Deem-DEER | Standard | None | 0 | 0 | FALSE |  | 0 |  | 1 | Res | Any | AppPlug | Laundry | Clean_equip | ClothesWash |  | Appl-EffCW | Clothes washer, Top loading, Elec DHW, Gas Dryer, Standard, IMEF = 1.08, IWF ≤ 9.4 | Clothes washer, Top loading, Elec DHW, Gas Dryer, Standard, IMEF = 1.57, IWF ≤ 6.5 | Clothes washer, Top loading, Elec DHW, Gas Dryer, Tier1, IMEF = 2.06, IWF ≤ 4.3 | Pre-Res-CW-Top-ElecDHW-GasDry | Std-Res-CW-Top-ElecDHW-GasDry | Msr-Res-CW-Tier1-Top-ElecDHW-GasDry | Available |  | 1 | 1 |  |  |  | Appl-EffCW |  | None | 2023-01-01 | [6 empty] | Component |  | 1 | 1 | 0 | Deemed Ex Ante Team | 2022-05-18 11:44 | Re-simulated using CZ2022 weather data, 2019 RASS data, and ENERGY STAR/CEE updates. | Deemed Ex Ante Team
2023 | RB-Appl-EffCW-med-GasDHW-ElecCDryer-Tier1-Top | Clothes washer, Top loading, Gas DHW, Elec Dryer, Tier1, IMEF = 2.06 to < 2.32, IWF ≤ 4.3 | DEER2023 | D23v0 | 2022-05-18 11:44 | Appl-CW-Top-GasDHW-ElecDry-Tier1 | Deem-DEER | Standard | None | 0 | 0 | FALSE |  | 0 |  | 1 | Res | Any | AppPlug | Laundry | Clean_equip | ClothesWash |  | Appl-EffCW | Clothes washer, Top loading, Gas DHW, Elec Dryer, Standard, IMEF = 1.08, IWF ≤ 9.4 | Clothes washer, Top loading, Gas DHW, Elec Dryer, Standard, IMEF = 1.57, IWF ≤ 6.5 | Clothes washer, Top loading, Gas DHW, Elec Dryer, Tier1, IMEF = 2.06, IWF ≤ 4.3 | Pre-Res-CW-Top-GasDHW-ElecDry | Std-Res-CW-Top-GasDHW-ElecDry | Msr-Res-CW-Tier1-Top-GasDHW-ElecDry | Available |  | 1 | 1 |  |  |  | Appl-EffCW |  | None | 2023-01-01 | [6 empty] | Component |  | 1 | 1 | 0 | Deemed Ex Ante Team | 2022-05-18 11:44 | Re-simulated using CZ2022 weather data, 2019 RASS data, and ENERGY STAR/CEE updates. | Deemed Ex Ante Team
2023 | RB-Appl-EffCW-med-GasDHW-GasCDryer-Tier1-Top | Clothes washer, Top loading, Gas DHW, Gas Dryer, Tier1, IMEF = 2.06 to < 2.32, IWF ≤ 4.3 | DEER2023 | D23v0 | 2022-05-18 11:44 | Appl-CW-Top-GasDHW-GasDry-Tier1 | Deem-DEER | Standard | None | 0 | 0 | FALSE |  | 0 |  | 1 | Res | Any | AppPlug | Laundry | Clean_equip | ClothesWash |  | Appl-EffCW | Clothes washer, Top loading, Gas DHW, Gas Dryer, Standard, IMEF = 1.08, IWF ≤ 9.4 | Clothes washer, Top loading, Gas DHW, Gas Dryer, Standard, IMEF = 1.57, IWF ≤ 6.5 | Clothes washer, Top loading, Gas DHW, Gas Dryer, Tier1, IMEF = 2.06, IWF ≤ 4.3 | Pre-Res-CW-Top-GasDHW-GasDry | Std-Res-CW-Top-GasDHW-GasDry | Msr-Res-CW-Tier1-Top-GasDHW-GasDry | Available |  | 1 | 1 |  |  |  | Appl-EffCW |  | None | 2023-01-01 | [6 empty] | Component |  | 1 | 1 | 0 | Deemed Ex Ante Team | 2022-05-18 11:44 | Re-simulated using CZ2022 weather data, 2019 RASS data, and ENERGY STAR/CEE updates. | Deemed Ex Ante Team
2023 | RB-Appl-EffCW-med-Tier1-Top | Clothes washer, Top loading, Weighted Fuel Type, Tier1, IMEF = 2.06 to < 2.32, IWF ≤ 4.3 | DEER2023 | D23v0 | 2022-05-18 11:44 | Appl-CW-Top-Tier1 | Deem-DEER | Standard | None | 0 | 0 | FALSE |  | 0 |  | 1 | Res | Any | AppPlug | Laundry | Clean_equip | ClothesWash |  | Appl-EffCW | Clothes washer, Top loading, Weighted Fuel Types, Standard, IMEF = 1.08, IWF ≤ 9.4 | Clothes washer, Top loading, Weighted Fuel Types, Standard, IMEF = 1.57, IWF ≤ 6.5 | Clothes washer, Top loading, Weighted Fuel Types, Tier1, IMEF = 2.06, IWF ≤ 4.3 | Pre-Res-CW-Top | Std-Res-CW-Top | Msr-Res-CW-Tier1-Top | Available |  | 1 | 1 |  |  |  | Appl-EffCW |  | None | 2023-01-01 | [6 empty] | Standard |  | 1 | 1 | 0 | Deemed Ex Ante Team | 2022-05-18 11:44 | Re-simulated using CZ2022 weather data, 2019 RASS data, and ENERGY STAR/CEE updates. | Deemed Ex Ante Team
2020 | RB-Appl-EffCW-med-ElecDHW-GasCDryer-Tier1-Top | Clothes washer, Top loading, Elec DHW, GasDryer, Tier1, IMEF = 2.06 to < 2.32, IWF <= 4.3 | DEER2020 | D20v1 | 2022-05-18 12:07 | Appl-CW-Top-ElecDHW-GasDry-Tier1 | DEER | Standard | None |  |  | None |  | 0 |  | 0 | Res | Any | AppPlug | Laundry | Clean_equip | ClothesWash |  | Appl-EffCW | Clothes washer, Top loading, Elec DHW, GasDryer, Standard, IMEF = 1.08, IWF <= 9.4 | Clothes washer, Top loading, Elec DHW, GasDryer, Standard, IMEF = 1.57, IWF <= 6.5 | Clothes washer, Top loading, Elec DHW, GasDryer, Tier1, IMEF = 2.06, IWF <= 4.3 |  |  |  | Available |  | 0 | 0 |  | RobNc |  | Appl-EffCW |  | None | 2020-01-01 | 2022-12-31 | [5 empty] | Component |  | 1 | 1 | 0 | Deemed Ex Ante Team |  |  |  | Expired measure
2020 | RB-Appl-EffCW-med-GasDHW-ElecCDryer-Tier3-Front | Clothes washer, Front loading, Gas DHW, ElecDryer, Tier3, IMEF >= 2.92, IWF <= 3.2 | DEER2020 | D20v1 | 2022-05-18 12:07 | Appl-CW-Front-GasDHW-ElecDry-Tier3 | DEER | Standard | None |  |  | None |  | 0 |  | 0 | Res | Any | AppPlug | Laundry | Clean_equip | ClothesWash |  | Appl-EffCW | Clothes washer, Front loading, Gas DHW, ElecDryer, Standard, IMEF =1.79, IWF < 4.8 | Clothes washer, Front loading, Gas DHW, ElecDryer, Standard, IMEF =1.84, IWF < 4.7 | Clothes washer, Front loading, Gas DHW, ElecDryer, Tier3, IMEF = 2.92, IWF <= 3.2 |  |  |  | Available |  | 0 | 0 |  | RobNc |  | Appl-EffCW |  | None | 2020-01-01 | 2022-12-31 | [5 empty] | Component |  | 1 | 1 | 0 | Deemed Ex Ante Team |  |  |  | Expired measure
2020 | RE-Appl-EffCW-med-ElecDHW-ElecCDryer-Tier3-Front | Clothes washer, Front loading, Elec DHW, ElecDryer, Tier3, IMEF >= 2.92, IWF <= 3.2 | DEER2020 | D20v1 | 2022-05-18 12:07 | Appl-CW-Front-ElecDHW-ElecDry-Tier3 | DEER | Standard | None |  |  | None |  | 0 |  | 0 | Res | Any | AppPlug | Laundry | Clean_equip | ClothesWash |  | Appl-EffCW | Clothes washer, Front loading, Elec DHW, ElecDryer, Standard, IMEF =1.79, IWF < 4.8 | Clothes washer, Front loading, Elec DHW, ElecDryer, Standard, IMEF =1.84, IWF < 4.7 | Clothes washer, Front loading, Elec DHW, ElecDryer, Tier3, IMEF = 2.92, IWF <= 3.2 |  |  |  | Available |  | 0 | 0 |  | RobNc |  | Appl-EffCW |  | None | 2020-01-01 | 2022-12-31 | [5 empty] | Component |  | 1 | 1 | 0 | Deemed Ex Ante Team |  |  |  | Expired measure
2020 | RB-Appl-EffCW-med-Tier1-Front | Clothes washer, Front loading, Weighted Fuel Type, Tier1, IMEF = 2.38 to < 2.74, IWF <= 3.7 | DEER2020 | D20v1 | 2022-05-18 12:07 | Appl-CW-Front-Tier1 | DEER | Standard | None |  |  | None |  | 0 |  | 0 | Res | Any | AppPlug | Laundry | Clean_equip | ClothesWash |  | Appl-EffCW | Clothes washer, Front loading, Weighted Fuel Types, Standard, IMEF =1.79, IWF < 4.8 | Clothes washer, Front loading, Weighted Fuel Types, Standard, IMEF =1.84, IWF < 4.7 | Clothes washer, Front loading, Weighted Fuel Types, Tier1, IMEF = 2.38, IWF <= 3.7 |  |  |  | Available |  | 0 | 0 |  | RobNc |  | Appl-EffCW |  | None | 2020-01-01 | 2022-12-31 | [5 empty] | Standard |  | 1 | 1 | 0 | Deemed Ex Ante Team |  |  |  | Expired measure
2020 | RB-Appl-EffCW-med-ElecDHW-GasCDryer-Tier1-Front | Clothes washer, Front loading, Elec DHW, GasDryer, Tier1, IMEF = 2.38 to < 2.74, IWF <= 3.7 | DEER2020 | D20v1 | 2022-05-18 12:07 | Appl-CW-Front-ElecDHW-GasDry-Tier1 | DEER | Standard | None |  |  | None |  | 0 |  | 0 | Res | Any | AppPlug | Laundry | Clean_equip | ClothesWash |  | Appl-EffCW | Clothes washer, Front loading, Elec DHW, GasDryer, Standard, IMEF =1.79, IWF < 4.8 | Clothes washer, Front loading, Elec DHW, GasDryer, Standard, IMEF =1.84, IWF < 4.7 | Clothes washer, Front loading, Elec DHW, GasDryer, Tier1, IMEF = 2.38, IWF <= 3.7 |  |  |  | Available |  | 0 | 0 |  | RobNc |  | Appl-EffCW |  | None | 2020-01-01 | 2022-12-31 | [5 empty] | Component |  | 1 | 1 | 0 | Deemed Ex Ante Team |  |  |  | Expired measure
2020 | RB-Appl-EffCW-med-GasDHW-GasCDryer-Tier1-Top | Clothes washer, Top loading, Gas DHW, GasDryer, Tier1, IMEF = 2.06 to < 2.32, IWF <= 4.3 | DEER2020 | D20v1 | 2022-05-18 12:07 | Appl-CW-Top-GasDHW-GasDry-Tier1 | DEER | Standard | None |  |  | None |  | 0 |  | 0 | Res | Any | AppPlug | Laundry | Clean_equip | ClothesWash |  | Appl-EffCW | Clothes washer, Top loading, Gas DHW, GasDryer, Standard, IMEF = 1.08, IWF <= 9.4 | Clothes washer, Top loading, Gas DHW, GasDryer, Standard, IMEF = 1.57, IWF <= 6.5 | Clothes washer, Top loading, Gas DHW, GasDryer, Tier1, IMEF = 2.06, IWF <= 4.3 |  |  |  | Available |  | 0 | 0 |  | RobNc |  | Appl-EffCW |  | None | 2020-01-01 | 2022-12-31 | [5 empty] | Component |  | 1 | 1 | 0 | Deemed Ex Ante Team |  |  |  | Expired measure
2020 | RB-Appl-EffCW-med-GasDHW-GasCDryer-Tier3-Front | Clothes washer, Front loading, Gas DHW, GasDryer, Tier3, IMEF >= 2.92, IWF <= 3.2 | DEER2020 | D20v1 | 2022-05-18 12:07 | Appl-CW-Front-GasDHW-GasDry-Tier3 | DEER | Standard | None |  |  | None |  | 0 |  | 0 | Res | Any | AppPlug | Laundry | Clean_equip | ClothesWash |  | Appl-EffCW | Clothes washer, Front loading, Gas DHW, GasDryer, Standard, IMEF =1.79, IWF < 4.8 | Clothes washer, Front loading, Gas DHW, GasDryer, Standard, IMEF =1.84, IWF < 4.7 | Clothes washer, Front loading, Gas DHW, GasDryer, Tier3, IMEF = 2.92, IWF <= 3.2 |  |  |  | Available |  | 0 | 0 |  | RobNc |  | Appl-EffCW |  | None | 2020-01-01 | 2022-12-31 | [5 empty] | Component |  | 1 | 1 | 0 | Deemed Ex Ante Team |  |  |  | Expired measure
2020 | RB-Appl-EffCW-med-GasDHW-GasCDryer-Tier1-Front | Clothes washer, Front loading, Gas DHW, GasDryer, Tier1, IMEF = 2.38 to < 2.74, IWF <= 3.7 | DEER2020 | D20v1 | 2022-05-18 12:07 | Appl-CW-Front-GasDHW-GasDry-Tier1 | DEER | Standard | None |  |  | None |  | 0 |  | 0 | Res | Any | AppPlug | Laundry | Clean_equip | ClothesWash |  | Appl-EffCW | Clothes washer, Front loading, Gas DHW, GasDryer, Standard, IMEF =1.79, IWF < 4.8 | Clothes washer, Front loading, Gas DHW, GasDryer, Standard, IMEF =1.84, IWF < 4.7 | Clothes washer, Front loading, Gas DHW, GasDryer, Tier1, IMEF = 2.38, IWF <= 3.7 |  |  |  | Available |  | 0 | 0 |  | RobNc |  | Appl-EffCW |  | None | 2020-01-01 | 2022-12-31 | [5 empty] | Component |  | 1 | 1 | 0 | Deemed Ex Ante Team |  |  |  | Expired measure
2020 | RE-Frzr-Up-AutoDef_Small-Tier2 | Upright freezers with automatic defrost without an automatic icemaker, Size Range: Small (<13 cu ft.), 30% less than Code Maximum | DEER2020 | D20 v1 | 2020-11-24 16:30 | Res-Frzr-dKWH-Cond | DEER | Scaled | Delta | 119 | 183 | None |  | 0 |  | 1 | Res | Any | AppPlug | Refrig | Ref_Storage | Freezer |  | Appl-ESFrzr |  |  |  |  | Frzr-Up-AutoDef_Small-Code | Frzr-Up-AutoDef_Small-Tier2 | Available |  | 0 | 0 |  | RobNc |  | Appl-ESFrzr |  | None | 2020-01-01 | [6 empty] | Standard |  | 1 | 1 | 0 | Deemed Ex Ante Team |  |  |  | Updated to indicate claim/filing status
2020 | RE-Frzr-Up-AutoDef_Med-Tier2 | Upright freezers with automatic defrost without an automatic icemaker, Size Range: Medium (13-16 cu ft), 30% less than Code Maximum | DEER2020 | D20 v1 | 2020-11-24 16:30 | Res-Frzr-dKWH-Cond | DEER | Scaled | Delta | 134 | 206 | None |  | 0 |  | 1 | Res | Any | AppPlug | Refrig | Ref_Storage | Freezer |  | Appl-ESFrzr |  |  |  |  | Frzr-Up-AutoDef_Med-Code | Frzr-Up-AutoDef_Med-Tier2 | Available |  | 0 | 0 |  | RobNc |  | Appl-ESFrzr |  | None | 2020-01-01 | [6 empty] | Standard |  | 1 | 1 | 0 | Deemed Ex Ante Team |  |  |  | Updated to indicate claim/filing status
4771 | C-Out-LEDFixt-Ext(28w)-dwP38 | Commercial Outdoor General Lighting: LED Fixture replaces HID fixture. Measure includes Code case. Impacts: HOU = 4100; CDF = 0 | DEER1314 | Lighting Disposition | 2020-11-24 16:30 | Com-Oltg-dWatt | NonDEER | Scaled | Delta |  |  | None |  | 0 |  | 1 | Com | Any | Lighting | OutGen | Ltg_Fixture | LED_fixt |  | OLtg-Com-LED-50000hr |  |  |  | HIDFixt-HPS-50w-Ext(66w) | HIDFixt-HPS-50w-Ext(66w) | LEDFixt-Ext(28w) | Available |  | 0 | 0 | RevisedHighBay.xlsx | RobNc |  | OLtg-HPS |  | None | 2013-01-01 | 2017-12-31 | InEA_same |  |  |  |  | Standard | Measure expired as part of DEER2018 | 1 | 1 | 0 | Deemed Ex Ante Team |  | Measure expired as part of DEER2018 |  | Updated to indicate claim/filing status
4773 | C-Out-LEDFixt-Ext(290w)-dWP195 | Commercial Outdoor General Lighting: LED Fixture replaces HID Fixture. Measure includes Code case. Impacts: HOU = 4100; CDF = 0 | DEER1314 | Lighting Disposition | 2020-11-24 16:30 | Com-Oltg-dWatt | NonDEER | Scaled | Delta |  |  | None |  | 0 |  | 1 | Com | Any | Lighting | OutGen | Ltg_Fixture | LED_fixt |  | Oltg-LED |  |  |  | HIDFixt-HPS-485w-Ext(485w) | HIDFixt-HPS-485w-Ext(485w) | LEDFixt-Ext(290w) | Available | WP source e.g.: PGECOLTG158r3 | 0 | 0 | Disposition: MeasuresList-May222014.xlsx | RobNc |  | OLtg-HPS |  | None | 2013-01-01 | 2017-12-31 | InEA_modValue |  |  |  |  | Standard | EUL_ID corrected; Measure expired as part of DEER2018 | 1 | 1 | 0 | Deemed Ex Ante Team |  | EUL_ID corrected; Measure expired as part of DEER2018 |  | Updated to indicate claim/filing status
50006 | Res-ShowerHd-Gas-1.6 | Shower Head: 1.6 GPM, Gas water heater - Residential application | ExAnte2015 | DHW Fixture Disposition | 2020-11-24 16:30 | Res-ShowerHd-Gas-1.6 | IOU-Deemed | Standard |  | 0 | 0 |  |  | 0 | None | 0 | Res | Any | SHW | PointOfUse | WaterFixt | ShowerHd |  | WtrHt-WH-Shrhd | Shower Head: 2.25 GPM | Shower Head: 2.25 GPM | Shower Head: 1.6 GPM |  |  |  | Available |  | 0 | 0 | Worksheet in 2013-2014_DHWFixtureMeasures_Disposition-1March2013-revised.xlsx | ErRobNc |  | WtrHt-WH-Shrhd |  | None | 2015-09-11 | 2019-12-31 | InEA_same |  | G8,BW006 |  |  | Standard |  | 1 | 1 | 0 | Deemed Ex Ante Team |  |  |  | Updated to indicate claim/filing status
136 | L019-Com | InGen-CFL-CFLint_lamp-23 Watt 3-Way CFL replacing Incandescent Average Watts = 82.11 | ExAnte2016 | IOU workpaper | 2020-11-24 16:30 | L019-Com | IOU-Deemed | Standard |  | 0 | 0 |  |  | 0 |  | 1 | Com | PGE | Lighting | InGen-CFL | Ltg_Lamp | CFLint_lamp |  | ILtg-CFL-Com | Com indoor non-refl CFL base case, Total Watts = 3.57 x Msr Watts | Com indoor non-refl CFL base case, Total Watts = 3.57 x Msr Watts | CFL Lamp: Non-Reflector, 3-Way, 23 Watts | CFLratio0357 | CFLratio0357 | CFLscw-3way(23w) | Available |  | 0 | 0 | PGECOLTG162-R4 |  |  |  |  | None | 2016-01-01 | 2016-12-31 | NotInEA |  | L019 |  |  | Standard | added based on interim approved workpapers; Version set to ExAnte2016; MeasureID changed (added -Com); per Oct 17th 2016 email from PG&E to T. Sweek, PG&E's implementation will expire on 12/31/2016 | 1 | 1 | 0 | Deemed Ex Ante Team |  | added based on interim approved workpapers; Version set to ExAnte2016; MeasureID changed (added -Com); per Oct 17th 2016 email from PG&E to T. Sweek, PG&E's implementation will expire on 12/31/2016 |  | Updated to indicate claim/filing status
138 | L020-Res | InGen-CFL-CFLint_lamp-25 Watt 3-Way CFL replacing Incandescent Average Watts =62 | ExAnte2016 | IOU workpaper | 2020-11-24 16:30 | L020-Res | IOU-Deemed | Standard |  | 0 | 0 |  |  | 0 |  | 1 | Res | PGE | Lighting | InGen-CFL | Ltg_Lamp | CFLint_lamp |  | ILtg-CFL-Res | Res Interior Non-Reflector CFL Lamps, Total Watts = 2.48 x Msr Watts; 2015 Uncertain Measure Update, valid starting 1/1/2016 | Res Interior Non-Reflector CFL Lamps, Total Watts = 2.48 x Msr Watts; 2015 Uncertain Measure Update, valid starting 1/1/2016 | CFL Lamp: Non-Reflector, 3-Way, 25 Watts | CFLratio0248 | CFLratio0248 | CFLscw-3way(25w) | Available |  | 0 | 0 | PGECOLTG162-R4 |  |  |  |  | None | 2016-01-01 | 2016-12-31 | NotInEA |  | L020 |  |  | Standard | added based on interim approved workpapers; Version set to ExAnte2016; MeasureID changed (added -Res); per Oct 17th 2016 email from PG&E to T. Sweek, PG&E's implementation will expire on 12/31/2016 | 1 | 1 | 0 | Deemed Ex Ante Team |  | added based on interim approved workpapers; Version set to ExAnte2016; MeasureID changed (added -Res); per Oct 17th 2016 email from PG&E to T. Sweek, PG&E's implementation will expire on 12/31/2016 |  | Updated to indicate claim/filing status
2452 | Res-Iltg-Cmn-dWatt-IEbase-LF-basis-2011 | IE Basis for residential common indoor lighting - LF (DEER2011 IE factors) | DEER2011 | D11 v4.01 | 2020-11-24 16:30 | Res-Iltg-Cmn-IEbase-dWatt-LF | DEER | ScaledDirectIE | Delta | 1 | 1 | None |  | 1 | 2011-Res-InLtg-CFL | 0 | Res | Any | Lighting | InCommon | Ltg_Lamp | CFLint_lamp | [8 empty] | Available | Used to create the lighting normalized energy impacts that do not use IE. | 0 | 0 | DEER Lighting measure |  |  |  |  | None | 2013-01-01 | 2019-12-31 | InEA_same |  |  |  |  | Basis | Updated for DEER2017 via Qualifier | 1 | 1 | 0 | Deemed Ex Ante Team |  | Updated for DEER2017 via Qualifier |  | Updated to indicate claim/filing status
143 | L022-Res | InGen-CFL-CFLint_lamp-28 Watt 3-Way CFL replacing Incandescent Average Watts = 69.44 | ExAnte2016 | IOU workpaper | 2020-11-24 16:30 | L022-Res | IOU-Deemed | Standard |  | 0 | 0 |  |  | 0 |  | 1 | Res | PGE | Lighting | InGen-CFL | Ltg_Lamp | CFLint_lamp |  | ILtg-CFL-Res | Res Interior Non-Reflector CFL Lamps, Total Watts = 2.48 x Msr Watts; 2015 Uncertain Measure Update, valid starting 1/1/2016 | Res Interior Non-Reflector CFL Lamps, Total Watts = 2.48 x Msr Watts; 2015 Uncertain Measure Update, valid starting 1/1/2016 | CFL Lamp: Non-Reflector, 3-Way, 28 Watts | CFLratio0248 | CFLratio0248 | CFLscw-3way(28w) | Available |  | 0 | 0 | PGECOLTG162-R4 |  |  |  |  | None | 2016-01-01 | 2016-12-31 | NotInEA |  | L022 |  |  | Standard | added based on interim approved workpapers; Version set to ExAnte2016; MeasureID changed (added -Res); per Oct 17th 2016 email from PG&E to T. Sweek, PG&E's implementation will expire on 12/31/2016 | 1 | 1 | 0 | Deemed Ex Ante Team |  | added based on interim approved workpapers; Version set to ExAnte2016; MeasureID changed (added -Res); per Oct 17th 2016 email from PG&E to T. Sweek, PG&E's implementation will expire on 12/31/2016 |  | Updated to indicate claim/filing status
149 | L025-Com | InGen-CFL-CFLint_lamp-33 Watt 3-Way CFL replacing Incandescent Average Watts = 117.81 | ExAnte2016 | IOU workpaper | 2020-11-24 16:30 | L025-Com | IOU-Deemed | Standard |  | 0 | 0 |  |  | 0 |  | 1 | Com | PGE | Lighting | InGen-CFL | Ltg_Lamp | CFLint_lamp |  | ILtg-CFL-Com | Com indoor non-refl CFL base case, Total Watts = 3.57 x Msr Watts | Com indoor non-refl CFL base case, Total Watts = 3.57 x Msr Watts | CFL Lamp: Non-Reflector, 3-Way, 33 Watts | CFLratio0357 | CFLratio0357 | CFLscw-3way(33w) | Available |  | 0 | 0 | PGECOLTG162-R4 |  |  |  |  | None | 2016-01-01 | 2016-12-31 | NotInEA |  | L025 |  |  | Standard | added based on interim approved workpapers; Version set to ExAnte2016; MeasureID changed (added -Com); per Oct 17th 2016 email from PG&E to T. Sweek, PG&E's implementation will expire on 12/31/2016 | 1 | 1 | 0 | Deemed Ex Ante Team |  | added based on interim approved workpapers; Version set to ExAnte2016; MeasureID changed (added -Com); per Oct 17th 2016 email from PG&E to T. Sweek, PG&E's implementation will expire on 12/31/2016 |  | Updated to indicate claim/filing status
2020 | R-In-LED-PAR38(8w)-dWP13 | Residential Indoor General Lighting: LED Lamp replaces pre-existing standard lighting Wattage. Measure includes Code case. Impacts: CFL-based HOU (varies by BldgType) | DEER2020 | D20v1 | 2020-11-24 16:30 | Res-Iltg-SI-dWatt | DEER | Scaled | BaseRatio |  |  | None |  | 0 |  | 1 | Res | Any | Lighting | InGen-ScrewIn | Ltg_Lamp | LED_lamp |  | ILtg-Res-LED-20000hr |  |  |  | LEDratio0260 | LEDratio0260 | LED-PAR38(8w) | Available |  | 0 | 0 |  | NrNc |  |  |  | None | 2020-01-01 | 2020-03-18 | [5 empty] | Standard | DEER2020 update for: revised impacts, IEFs and peak demand | 1 | 1 | 0 | Deemed Ex Ante Team |  | DEER2020 update for: revised impacts, IEFs and peak demand |  | Updated to indicate claim/filing status
1020010 | IR006 | Ag-IR006-Variable Frequency Drive on Agricultural Well Pumps (<=300hp) | ExAnte2014 | IOU workpaper | 2020-11-24 16:30 | IR006 | NonDEER | Standard | None |  |  |  |  | 0 |  | 0 | Ag | PGE | Irrigate | FarmIrrig | Irrigation | IrrifSys |  | Agr-VSDWellPmp | Existing agricultural well pum |  | Variable Frequency Drive on Agricultural Well Pumps (<=300hp) |  |  |  | Available |  | 0 | 0 | PGECOAGR119-R1 |  |  | Agr-VSDWellPmp |  | None | 2014-09-07 | 2019-12-31 | NotReviewed-Disposition |  |  |  |  | Standard |  | 1 | 1 | 0 | Deemed Ex Ante Team |  |  |  | Updated to indicate claim/filing status
2271 | Com-Lighting-InGen_T12-48in-48w_T8-48in-31w-D_T8-48in-27w-E | Commercial Indoor General Lighting: more efficient Linear Fluorescent Lamp & Ballast installed. Measure includes Code case. Impacts: Linear Fluorescent-based HOU (varies by BldgType) | DEER2014 | D13 v1.2 | 2020-11-24 16:30 | Com-Iltg-dWatt-LF | DEER | Scaled | Delta |  |  | None |  | 0 |  | 1 | Com | Any | Lighting | InGen-LF | Ltg_Lmp+Blst | LF_LmpBlst | LFLmpBlst-T8-48in-30w+El-IS-NLO(27w) | ILtg-Lfluor-fix |  |  |  | LFLmpBlst-T12-48in-39w+MagStd-IS-NLO(48w) | LFLmpBlst-T8-48in-32w-2g+El-IS-NLO(31w) | LFLmpBlst-T8-48in-30w+El-IS-NLO(27w) | Available |  | 0 | 0 | DEER Lighting measure | ErRobNc | LFLmpBlst-T8-48in-32w-2g+El-IS-NLO(31w) | ILtg-Lfluor-fix |  | DEER1316-Ltg-Com-LF | 2013-01-01 | 2017-12-31 | InEA_same |  |  |  |  | Standard | Measure expired as part of DEER2018 | 1 | 1 | 0 | Deemed Ex Ante Team |  | Measure expired as part of DEER2018 |  | Updated to indicate claim/filing status
2020 | R-In-LED-RefR(16w)-dWP32 | Residential Indoor General Lighting: LED Lamp replaces pre-existing standard lighting Wattage. Measure includes Code case. Impacts: CFL-based HOU (varies by BldgType) | DEER2020 | D20v1 | 2020-11-24 16:30 | Res-Iltg-SI-dWatt | DEER | Scaled | BaseRatio |  |  | None |  | 0 |  | 1 | Res | Any | Lighting | InGen-ScrewIn | Ltg_Lamp | LED_lamp |  | ILtg-Res-LED-20000hr |  |  |  | LEDratio0297 | LEDratio0297 | LED-RefR(16w) | Available |  | 0 | 0 |  | NrNc |  |  |  | None | 2020-01-01 | 2020-03-18 | [5 empty] | Standard | DEER2020 update for: revised impacts, IEFs and peak demand | 1 | 1 | 0 | Deemed Ex Ante Team |  | DEER2020 update for: revised impacts, IEFs and peak demand |  | Updated to indicate claim/filing status
2020 | R-In-LEDFixt(34w)-dWP66-dWC48 | Residential Indoor General Lighting: LED Fixture replaces pre-existing standard lighting Wattage. Measure includes Code case. | DEER2020 | D20v1 | 2020-11-24 16:30 | Res-Iltg-SI-dWatt | DEER | Scaled | BaseRatio |  |  | None |  | 0 |  | 1 | Res | Any | Lighting | InGen-ScrewIn | Ltg_Fixture | LED_fixt |  | ILtg-Res-LED-50000hr+12yr |  |  |  | LEDratio0296 | LEDratio0242 | LEDFixt(34w) | Available |  | 0 | 0 |  | ArNrNc |  | LtgFixture-Default |  | None | 2020-01-01 | 2020-03-18 | [5 empty] | Standard | DEER2020 update for: ISP/Title 24 wattage baseline; revised impacts, IEFs and peak demand | 1 | 1 | 0 | Deemed Ex Ante Team |  | DEER2020 update for: ISP/Title 24 wattage baseline; revised impacts, IEFs and peak demand |  | Updated to indicate claim/filing status
1722 | NE-HVAC-Chlr-WtrCldScrewChlr-300to599tons-0.531kwpton-0.349IPLV-VarSpd | Water Cooled Variable Speed Screw Chiller (300 to 599 tons, 0.531 Max kW/ton, 0.349 Max IPLV) | DEER2017 | D17 v2 | 2020-11-24 16:30 | NE-HVAC-Chlr-WtrCldScrewChlr-1Cmp-AllSizes-VarSpd-dkWton | DEER | Scaled | Delta | 0.09375 | 0.09375 | None |  | 0 |  | 0 | Com | Any | HVAC | SpaceCool | Chiller | WtrCldScrewChlr |  | HVAC-Chlr | Water Cooled Variable Speed Screw Chiller (300 to 599 tons, 0.625 kW/ton, 0.41 IPLV) | Water Cooled Variable Speed Screw Chiller (300 to 599 tons, 0.625 kW/ton, 0.41 IPLV) | Water Cooled Variable Speed Screw Chiller (300 to 599 tons, 0.531 kW/ton, 0.349 IPLV) | WtrCldScrewChlr-300to599tons-0.625kwpton-0.41IPLV-VarSpd | WtrCldScrewChlr-300to599tons-0.625kwpton-0.41IPLV-VarSpd | WtrCldScrewChlr-300to599tons-0.531kwpton-0.349IPLV-VarSpd | Available |  | 0 | 0 | June 2017 DEER Update | ErRobNc |  | HVAC-Chlr |  | None | 2017-01-01 | 2019-12-31 | NotInEA |  |  |  |  | Standard |  | 1 | 1 | 0 | Deemed Ex Ante Team |  |  |  | Updated to indicate claim/filing status
1 | RB-HV-RefChrg-DuctLoss-Typ-Dec | Decrease Refrigerant Charge - Typical (8% rated charge) and Duct Sealing (medium to low) | DEER2018 | D17 v1.0 | 2020-11-24 16:30 | RB-HV-RefChrg-DuctLoss-Typ-Dec | DEER | Standard | None | 0 | 0 | None |  | 0 |  | 0 | Res | Any | HVAC | SpaceCool | dxAC_equip | spltSEER |  | HV-RefChrg | Typical refrigerant overcharged state and medium duct loss (24% SFM & MFm, 25% DMo) | rated refrigerant charge and low duct loss (12% SFM & MFm, 15% DMo) | rated refrigerant charge and low duct loss (12% SFM & MFm, 15% DMo) |  |  |  | Available |  | 0 | 0 |  | Retro |  | HV-RefChrg |  | None | 2018-01-01 | 2019-12-31 | [5 empty] | Component | New measure definition for DEER2018 | 1 | 1 | 0 | Deemed Ex Ante Team |  | New measure definition for DEER2018 |  | Updated to indicate claim/filing status
1722 | NE-HVAC-Chlr-WtrCldScrewChlr-75to149tons-0.675kwpton-0.441IPLV-VarSpd | Water Cooled Variable Speed Screw Chiller (75 to 149 tons, 0.675 Max kW/ton, 0.441 Max IPLV) | DEER2017 | D17 v2 | 2020-11-24 16:30 | NE-HVAC-Chlr-WtrCldScrewChlr-1Cmp-AllSizes-VarSpd-dkWton | DEER | Scaled | Delta | 0.075 | 0.075 | None |  | 0 |  | 0 | Com | Any | HVAC | SpaceCool | Chiller | WtrCldScrewChlr |  | HVAC-Chlr | Water Cooled Variable Speed Screw Chiller (75 to 149 tons, 0.75 kW/ton, 0.49 IPLV) | Water Cooled Variable Speed Screw Chiller (75 to 149 tons, 0.75 kW/ton, 0.49 IPLV) | Water Cooled Variable Speed Screw Chiller (75 to 149 tons, 0.675 kW/ton, 0.441 IPLV) | WtrCldScrewChlr-75to149tons-0.75kwpton-0.49IPLV-VarSpd | WtrCldScrewChlr-75to149tons-0.75kwpton-0.49IPLV-VarSpd | WtrCldScrewChlr-75to149tons-0.675kwpton-0.441IPLV-VarSpd | Available |  | 0 | 0 | June 2017 DEER Update | ErRobNc |  | HVAC-Chlr |  | None | 2017-01-01 | 2019-12-31 | NotInEA |  |  |  |  | Standard |  | 1 | 1 | 0 | Deemed Ex Ante Team |  |  |  | Updated to indicate claim/filing status
1722 | NE-HVAC-Chlr-WtrCldScrewChlr-AllSizes-0.42kwpton-0.279IPLV-VarSpd | Water Cooled Variable Speed Screw Chiller w/1 Compressor (All Capacities, scaled measure based on d-kW/ton) | DEER2017 | D17 v2 | 2020-11-24 16:30 | NE-HVAC-Chlr-WtrCldScrewChlr-1Cmp-AllSizes-VarSpd-dkWton | DEER | Standard | None | 0 | 0 | None |  | 0 |  | 0 | Com | Any | HVAC | SpaceCool | Chiller | WtrCldScrewChlr |  | HVAC-Chlr | Water Cooled Variable Speed Screw Chiller (All Capacities, 0.695 kW/ton, 0.462 IPLV) | Water Cooled Variable Speed Screw Chiller (All Capacities, 0.695 kW/ton, 0.462 IPLV) | Water Cooled Variable Speed Screw Chiller (All Capacities, 0.42 kW/ton, 0.279 IPLV) | WtrCldScrewChlr-AllSizes-0.695kwpton-0.462IPLV-VarSpd | WtrCldScrewChlr-AllSizes-0.695kwpton-0.462IPLV-VarSpd | WtrCldScrewChlr-AllSizes-0.42kwpton-0.279IPLV-VarSpd | Available |  | 0 | 0 | June 2017 DEER Update | ErRobNc |  | HVAC-Chlr |  | None | 2017-01-01 | 2019-12-31 | NotInEA |  |  |  |  | Basis |  | 1 | 1 | 0 | Deemed Ex Ante Team |  |  |  | Updated to indicate claim/filing status
135 | RE-HV-ResAC-15S | 15 SEER (12.72 EER) Split-System Air Conditioner | DEER2014 | D11 v4.00 | 2020-11-24 16:30 | RE-HV-ResAC-15S | DEER | Standard | None | 0 | 0 | None |  | 0 |  | 0 | Res | Any | HVAC | SpaceCool | dxAC_equip | spltSEER |  | HV-ResAC | 10 SEER (9.31 EER) Split System Air Conditioner | 13 SEER (11.09 EER) Split System Air Conditioner | 15 SEER(12.72 EER) Split-System Air Conditioner |  |  | RE-HV-ResAC-15S | Available |  | 0 | 0 |  | ErRobNc |  | HV-ResAC | D08-RE-HV-ResAC-15S | DEER1314end | 2013-01-01 | 2014-12-31 | DEER |  |  |  |  | Standard |  | 1 | 1 | 0 | Deemed Ex Ante Team |  |  |  | Updated to indicate claim/filing status
10074 | Res-Freezer-ARP-PGE | Component of PGE appliance recycling program: freezer, weighted conditioned + unconditioned space | DEER2014 | D13 v1.00 | 2020-11-24 16:30 | Res-Freezer-ARP-PGE | DEER | CrossMeasWtd | None | 0 | 0 | None | PGE-Res-Freezer-ARP | 0 |  | 0 | Res | PGE | AppPlug | Refrig | Ref_Storage | RefrigFrz |  | Appl-RecRef | [6 empty] | Available | Conditioned and Unconditioned spaces combined for final measure | 0 | 0 |  | ErRul |  | Appl-RecRef |  | Res-Freezer-ARP-PGE | 2013-01-01 | 2019-12-31 | DEER |  |  |  |  | Component |  | 1 | 1 | 0 | Deemed Ex Ante Team |  |  |  | Updated to indicate claim/filing status
10075 | Res-Freezer-ARP-PGE-Cond | PGE appliance recycling program: freezer (Conditioned space only) | DEER2011 | D11 v4.00 | 2020-11-24 16:30 | Res-Frzr-dKWH-Cond-Wtd-PGE | DEER | Scaled | Delta |  | 874 | None |  | 0 |  | 0 | Res | PGE | AppPlug | Refrig | Ref_Storage | Freezer |  | Appl-RecRef | Refrigerator in conditioned and unconditioned spaces (weighted) | Replaced with better, same or none (weighted) | Freezer recycled |  |  |  | Available | used to create combined Cond/Uncond ARP measure | 0 | 0 |  | ErRul |  | Appl-RecRef |  | None | 2013-01-01 | 2019-12-31 | DEER |  |  |  |  | Component |  | 1 | 1 | 0 | Deemed Ex Ante Team |  |  |  | Updated to indicate claim/filing status
10076 | Res-Freezer-ARP-PGE-Uncond | PGE appliance recycling program: freezer (Unconditioned space only) | DEER2011 | D11 v4.00 | 2020-11-24 16:30 | Res-RefgFrz-dKWH-Uncond | DEER | Scaled | Delta |  | 874 | None |  | 0 |  | 0 | Res | PGE | AppPlug | Refrig | Ref_Storage | Freezer |  | Appl-RecRef | Refrigerator in conditioned and unconditioned spaces (weighted) | Replaced with better, same or none (weighted) | Freezer recycled |  |  |  | Available | used to create combined Cond/Uncond ARP measure | 0 | 0 |  | ErRul |  | Appl-RecRef |  | None | 2013-01-01 | 2019-12-31 | DEER |  |  |  |  | Component |  | 1 | 1 | 0 | Deemed Ex Ante Team |  |  |  | Updated to indicate claim/filing status
10077 | Res-Freezer-ARP-SCE | Component of SCE appliance recycling program: freezer, weighted conditioned + unconditioned space | DEER2014 | D13 v1.00 | 2020-11-24 16:30 | Res-Freezer-ARP-SCE | DEER | CrossMeasWtd | None | 0 | 0 | None | SCE-Res-Freezer-ARP | 0 |  | 0 | Res | SCE | AppPlug | Refrig | Ref_Storage | RefrigFrz |  | Appl-RecRef | [6 empty] | Available | Conditioned and Unconditioned spaces combined for final measure | 0 | 0 |  | ErRul |  | Appl-RecRef |  | Res-Freezer-ARP-SCE | 2013-01-01 | 2019-12-31 | DEER |  |  |  |  | Component |  | 1 | 1 | 0 | Deemed Ex Ante Team |  |  |  | Updated to indicate claim/filing status
10078 | Res-Freezer-ARP-SCE-Cond | SCE appliance recycling program: freezer (Conditioned space only) | DEER2011 | D11 v4.00 | 2020-11-24 16:30 | Res-Frzr-dKWH-Cond-Wtd-SCE | DEER | Scaled | Delta |  | 917 | None |  | 0 |  | 0 | Res | SCE | AppPlug | Refrig | Ref_Storage | Freezer |  | Appl-RecRef | Refrigerator in conditioned and unconditioned spaces (weighted) | Replaced with better, same or none (weighted) | Freezer recycled |  |  |  | Available | used to create combined Cond/Uncond ARP measure | 0 | 0 |  | ErRul |  | Appl-RecRef |  | None | 2013-01-01 | 2019-12-31 | DEER |  |  |  |  | Component |  | 1 | 1 | 0 | Deemed Ex Ante Team |  |  |  | Updated to indicate claim/filing status
10079 | Res-Freezer-ARP-SCE-Uncond | SCE appliance recycling program: freezer (Unconditioned space only) | DEER2011 | D11 v4.00 | 2020-11-24 16:30 | Res-RefgFrz-dKWH-Uncond | DEER | Scaled | Delta |  | 917 | None |  | 0 |  | 0 | Res | SCE | AppPlug | Refrig | Ref_Storage | Freezer |  | Appl-RecRef | Refrigerator in conditioned and unconditioned spaces (weighted) | Replaced with better, same or none (weighted) | Freezer recycled |  |  |  | Available | used to create combined Cond/Uncond ARP measure | 0 | 0 |  | ErRul |  | Appl-RecRef |  | None | 2013-01-01 | 2019-12-31 | DEER |  |  |  |  | Component |  | 1 | 1 | 0 | Deemed Ex Ante Team |  |  |  | Updated to indicate claim/filing status
2269 | Com-Lighting-InGen_T12-48in-48w_T8-48in-31w-D_T8-48in-24w | Commercial Indoor General Lighting: more efficient Linear Fluorescent Lamp & Ballast installed. Measure includes Code case. Impacts: Linear Fluorescent-based HOU (varies by BldgType) | DEER2014 | D13 v1.2 | 2020-11-24 16:30 | Com-Iltg-dWatt-LF | DEER | Scaled | Delta |  |  | None |  | 0 |  | 1 | Com | Any | Lighting | InGen-LF | Ltg_Lmp+Blst | LF_LmpBlst | LFLmpBlst-T8-48in-30w+El-IS-RLO(24w) | ILtg-Lfluor-fix |  |  |  | LFLmpBlst-T12-48in-39w+MagStd-IS-NLO(48w) | LFLmpBlst-T8-48in-32w-2g+El-IS-NLO(31w) | LFLmpBlst-T8-48in-30w+El-IS-RLO(24w) | Available |  | 0 | 0 | DEER Lighting measure | ErRobNc | LFLmpBlst-T8-48in-32w-2g+El-IS-NLO(31w) | ILtg-Lfluor-fix |  | DEER1316-Ltg-Com-LF | 2013-01-01 | 2017-12-31 | InEA_same |  |  |  |  | Standard | Measure expired as part of DEER2018 | 1 | 1 | 0 | Deemed Ex Ante Team |  | Measure expired as part of DEER2018 |  | Updated to indicate claim/filing status
2020 | R-InCmn-LEDFixt-RetKit-1x4(7.1w) | LED Fixture Retrofit Kit (1'x4') with min. 140 LPW; standard technology is an equivalent performance linear fluorescent fixture - Res | DEER2019 | D20 v0 | 2020-11-24 16:30 | Res-Iltg-Cmn-dWatt-LF-kL | DEER | Scaled | DeltaWatts | 2.86 | 0 | None |  | 0 |  | 0 | Res | Any | Lighting | InCommon | Ltg_Fixture | LED_fixt |  | ILtg-Res-LED-50000hr+16yr |  | LED retrofit kit with 100 LPW 1'x4' | LED retrofit kit with 140 LPW 1'x4' |  |  | LEDFixt-RetKit-1x4(8w) | Available |  | 0 | 0 | DEER2019 | NrNc |  |  |  | None | 2019-01-01 | 2019-12-31 | [5 empty] | Standard | Workpaper values updated 1/1/2019 to reflect 100% LED baseline; Expires 12/31/2019: Workpaper required for 1/1/2020 to update: annual HOU to reflect revised ISP/Title 24 control practices; DEER peak demand revision | 1 | 1 | 0 | Deemed Ex Ante Team |  | Workpaper values updated 1/1/2019 to reflect 100% LED baseline; Expires 12/31/2019: Workpaper required for 1/1/2020 to update: annual HOU to reflect revised ISP/Title 24 control practices; DEER peak demand revision |  | Updated to indicate claim/filing status
2020 | R-InCmn-LEDFixt-2x2(7.1w) | LED Fixture (2'x2') with min. 140 LPW; standard technology is an equivalent performance linear fluorescent fixture - Res | DEER2019 | D20 v0 | 2020-11-24 16:30 | Res-Iltg-Cmn-dWatt-LF-kL | DEER | Scaled | DeltaWatts | 2.86 | 0 | None |  | 0 |  | 0 | Res | Any | Lighting | InCommon | Ltg_Fixture | LED_fixt |  | ILtg-Res-LED-50000hr+16yr |  | LED fixture with 100 LPW 2'x2' | LED fixture with 140 LPW 2'x2' |  |  | LEDFixt-2x2(8w) | Available |  | 0 | 0 | DEER2019 | NrNc |  |  |  | None | 2019-01-01 | 2019-12-31 | [5 empty] | Standard | Workpaper values updated 1/1/2019 to reflect 100% LED baseline; Expires 12/31/2019: Workpaper required for 1/1/2020 to update: annual HOU to reflect revised ISP/Title 24 control practices; DEER peak demand revision | 1 | 1 | 0 | Deemed Ex Ante Team |  | Workpaper values updated 1/1/2019 to reflect 100% LED baseline; Expires 12/31/2019: Workpaper required for 1/1/2020 to update: annual HOU to reflect revised ISP/Title 24 control practices; DEER peak demand revision |  | Updated to indicate claim/filing status
2020 | C-In-LEDFixt-RetKit-2x4(7.1w) | LED Fixture Retrofit Kit (2'x4') with min. 140 LPW; standard technology is an equivalent performance linear fluorescent fixture - Com | DEER2019 | D20 v1 | 2020-11-24 16:30 | Com-Iltg-dWatt-LF_OSbldg-kL | DEER | Scaled | DeltaWatts | 2.86 | 0 | None |  | 0 |  | 0 | Com | Any | Lighting | InGen | Ltg_Fixture | LED_fixt |  | ILtg-Com-LED-50000hr+16yr |  | LED retrofit kit with 100 LPW 2'x4' | LED retrofit kit with 140 LPW 2'x4' |  |  | LEDFixt-RetKit-2x4(8w) | Available |  | 0 | 0 | DEER2019 | NrNc |  |  |  | None | 2019-01-01 | 2019-12-31 | [5 empty] | Standard | Workpaper values updated 1/1/2019 to reflect 100% LED baseline; Expires 12/31/2019 due to DEER peak demand revision | 1 | 1 | 0 | Deemed Ex Ante Team |  | Workpaper values updated 1/1/2019 to reflect 100% LED baseline; Expires 12/31/2019 due to DEER peak demand revision |  | Updated to indicate claim/filing status
2020 | R-In-LED-PAR30(20w)-dWP27 | Residential Indoor General Lighting: LED Lamp replaces pre-existing standard lighting Wattage. Measure includes Code case. Impacts: CFL-based HOU (varies by BldgType) | DEER2020 | D20v1 | 2020-11-24 16:30 | Res-Iltg-SI-dWatt | DEER | Scaled | BaseRatio |  |  | None |  | 0 |  | 1 | Res | Any | Lighting | InGen-ScrewIn | Ltg_Lamp | LED_lamp |  | ILtg-Res-LED-20000hr |  |  |  | LEDratio0234 | LEDratio0234 | LED-PAR30(20w) | Available |  | 0 | 0 |  | NrNc |  |  |  | None | 2020-01-01 | 2020-03-18 | [5 empty] | Standard | DEER2020 update for: revised impacts, IEFs and peak demand | 1 | 1 | 0 | Deemed Ex Ante Team |  | DEER2020 update for: revised impacts, IEFs and peak demand |  | Updated to indicate claim/filing status
10091 | Res-Refrig-ARP-PGE-Cond | PGE appliance recycling program: refrigerator (Conditioned space only) | DEER2011 | D11 v4.00 | 2020-11-24 16:30 | Res-Refg-dKWH-Cond-Wtd-PGE | DEER | Scaled | Delta |  | 848 | None |  | 0 |  | 0 | Res | PGE | AppPlug | Refrig | Ref_Storage | RefrigFrz |  | Appl-RecRef | Refrigerator in conditioned and unconditioned spaces (weighted) | Replaced with better, same or none (weighted) | Refrigerator recycled |  |  |  | Available | used to create combined Cond/Uncond ARP measure | 0 | 0 |  | ErRul |  | Appl-RecRef |  | None | 2013-01-01 | 2019-12-31 | DEER |  |  |  |  | Component |  | 1 | 1 | 0 | Deemed Ex Ante Team |  |  |  | Updated to indicate claim/filing status
10092 | Res-Refrig-ARP-PGE-Uncond | PGE appliance recycling program: refrigerator (Unconditioned space only) | DEER2011 | D11 v4.00 | 2020-11-24 16:30 | Res-RefgFrz-dKWH-Uncond | DEER | Scaled | Delta |  | 848 | None |  | 0 |  | 0 | Res | PGE | AppPlug | Refrig | Ref_Storage | RefrigFrz |  | Appl-RecRef | Refrigerator in conditioned and unconditioned spaces (weighted) | Replaced with better, same or none (weighted) | Refrigerator recycled |  |  |  | Available | used to create combined Cond/Uncond ARP measure | 0 | 0 |  | ErRul |  | Appl-RecRef |  | None | 2013-01-01 | 2019-12-31 | DEER |  |  |  |  | Component |  | 1 | 1 | 0 | Deemed Ex Ante Team |  |  |  | Updated to indicate claim/filing status
9039 | D03-049 | VSD Hot Water Loop Pump | DEER2005 | D05 v2.01 | 2020-11-24 16:30 | D03-049 | DEER | Standard | None |  |  | None |  | 0 |  | 0 | Com | Any | HVAC | SpaceHeat | LiquidCirc | FlowTempCtrl |  |  | 2-way valves, with single speed pump | T24 minimum: variable flow HW loop w/VSD pump | add variable speed pump to hot water loop |  |  |  | Available |  | 0 | 0 |  | RobNc |  |  | D03-049 | None | 2013-01-01 | 2019-12-31 | DEER |  |  |  |  | Standard |  | 1 | 1 | 0 | Deemed Ex Ante Team |  |  |  | Updated to indicate claim/filing status
1764 | RB-Appl-EffCW-med-Tier3-Top | Clothes washer, Top loading, Weighted Fuel Type, Tier3, IMEF > 2.76, IWF <= 3.2 | DEER2018 | D17 v3 | 2020-11-24 16:30 | RB-Appl-EffCW-med-Tier3-Top | DEER | CrossMeasWtd | None | 0 | 0 | None | ClothesWasher-Top-Tier3 | 0 |  | 0 | Res | Any | AppPlug | Laundry | Clean_equip | ClothesWash |  | Appl-EffCW | Clothes washer, Top loading, Weighted Fuel Types, Standard, IMEF = 1.08, IWF <= 9.4 | Clothes washer, Top loading, Weighted Fuel Types, Standard, IMEF = 1.57, IWF <= 6.5 | Clothes washer, Top loading, Weighted Fuel Type, Tier3, IMEF = 2.76, IWF <= 3.2 |  |  |  | Available |  | 0 | 0 | June 2017 DEER Update | RobNc |  | Appl-EffCW |  | None | 2019-01-01 | 2018-01-01 | NotInEA |  |  |  |  | Standard | New higher tier measure added for DEER June 2017 Update, including Baseline Adjustment and Federal Code update | 1 | 1 | 0 | Deemed Ex Ante Team |  | New higher tier measure added for DEER June 2017 Update, including Baseline Adjustment and Federal Code update |  | Updated to indicate claim/filing status
2020 | R-Out-LEDFixt-Ext(13w)-dWP25-dWC18 | Residential Outdoor General Lighting: LED Fixture replaces pre-existing standard lighting Wattage. Measure includes Code case. | DEER2020 | D20v1 | 2020-11-24 16:30 | Res-Oltg-dWatt-SI | DEER | Scaled | BaseRatio |  |  | None |  | 0 |  | 1 | Res | Any | Lighting | OutGen | Ltg_Fixture | LED_fixt |  | OLtg-Res-LED-50000hr |  |  |  | LEDratio0296 | LEDratio0242 | LEDFixt-Ext(13w) | Available |  | 0 | 0 |  | ArNrNc |  | LtgFixture-Default |  | None | 2020-01-01 | 2020-03-18 | [5 empty] | Standard | DEER2020 update for: ISP/Title 24 wattage baseline; revised impacts, IEFs and peak demand | 1 | 1 | 0 | Deemed Ex Ante Team |  | DEER2020 update for: ISP/Title 24 wattage baseline; revised impacts, IEFs and peak demand |  | Updated to indicate claim/filing status
1738 | RE-Appl-EffCW-med-ElecDHW-ElecCDryer-Tier2-Top | Clothes washer, Top loading, Elec DHW, ElecDryer, Tier2, IMEF = 2.32 to < 2.76, IWF <= 4.0 | DEER2017 | D17 v3 | 2020-11-24 16:30 | Appl-CW-Top-ElecDHW-ElecDry-Tier2 | DEER | Standard | None | 0 | 0 | None |  | 0 |  | 0 | Res | Any | AppPlug | Laundry | Clean_equip | ClothesWash |  | Appl-EffCW | Clothes washer, Top loading, Elec DHW, ElecDryer, Standard, IMEF = 1.08, IWF <= 9.4 | Clothes washer, Top loading, Elec DHW, ElecDryer, Standard, IMEF = 1.29, IWF <= 8.4 | Clothes washer, Top loading, Elec DHW, ElecDryer, Tier2, IMEF = 2.32, IWF <= 4.0 |  |  |  | Available |  | 0 | 0 | June 2017 DEER Update | RobNc |  | Appl-EffCW |  | None | 2016-01-01 | 2017-12-31 | InEA_mod |  |  |  |  | Component | Measure updated for DEER June 2017 Update including Baseline Adjustment | 1 | 1 | 0 | Deemed Ex Ante Team |  | Measure updated for DEER June 2017 Update including Baseline Adjustment |  | Updated to indicate claim/filing status
2020 | R-Out-LED-PAR30-Ext(12w)-dWP16 | Residential Outdoor General Lighting: LED Lamp replaces pre-existing standard lighting Wattage. Measure includes Code case. Impacts: HOU = 1249; CDF = 0 | DEER2020 | D20v1 | 2020-11-24 16:30 | Res-Oltg-dWatt-SI | DEER | Scaled | BaseRatio |  |  | None |  | 0 |  | 1 | Res | Any | Lighting | OutGen | Ltg_Lamp | LED_lamp |  | OLtg-Res-LED-20000hr |  |  |  | LEDratio0234 | LEDratio0234 | LED-PAR30-Ext(12w) | Available |  | 0 | 0 |  | NrNc |  |  |  | None | 2020-01-01 | 2020-03-18 | [5 empty] | Standard | DEER2020 update for: revised impacts, IEFs and peak demand | 1 | 1 | 0 | Deemed Ex Ante Team |  | DEER2020 update for: revised impacts, IEFs and peak demand |  | Updated to indicate claim/filing status
721 | RE-Frzr-Up-AutoDef_Med-Tier1 | Upright freezers with automatic defrost without an automatic icemaker, Size Range: Medium (13-16 cu ft), Energy Star (10% less than Code Maximum) | DEER2017 | D17 v2 | 2020-11-24 16:30 | Res-Frzr-dKWH-Cond | DEER | Scaled | Delta | 45 | 69.3 | None |  | 0 |  | 1 | Res | Any | AppPlug | Refrig | Ref_Storage | Freezer |  | Appl-ESFrzr |  |  |  |  | Frzr-Up-AutoDef_Med-Code | Frzr-Up-AutoDef_Med-Tier1 | Available |  | 0 | 0 | June 2017 Update | RobNc |  | Appl-ESFrzr |  | DEER1517 | 2015-01-01 | 2019-12-31 | InEA_same |  |  |  |  | Standard |  | 1 | 1 | 0 | Deemed Ex Ante Team |  |  |  | Updated to indicate claim/filing status
9012 | D03-018 | Low SHGC Windows -20% - East | DEER2005 | D05 v2.01 | 2020-11-24 16:30 | D03-018 | DEER | Standard | None |  |  | None |  | 0 |  | 0 | Com | Any | BldgEnv | Fenestration | Fenest | ManufWin |  |  | glass type as defined by location and window-wall ratio | T24 maximum SHGC matches prototype level | East glass SHGC 20% less than required by T-24 |  |  |  | Available |  | 0 | 0 |  | ErRobNc |  |  | D03-018 | None | 2013-01-01 | 2019-12-31 | DEER |  |  |  |  | Standard |  | 1 | 1 | 0 | Deemed Ex Ante Team |  |  |  | Updated to indicate claim/filing status
857 | RE-HV-ResAC-45to65kBtuh-17S | Residential SEER-rated split Air Conditioners, Size Range: 45 - 65 kBTU/h, SEER = 17 (EER = 13.3), EIR = 0.223, Fan W/CFM = 0.27, two-speed fan | DEER2015 | D17 v2.00 | 2020-11-24 16:30 | RE-HV-ResAC-45to65kBtuh-17S | DEER | Standard | None | 0 | 0 | None |  | 0 |  | 0 | Res | Any | HVAC | SpaceCool | dxAC_equip | spltSEER | dxAC-Res-Split-SEER-17.0 | HV-ResAC | Residential SEER-rated split Air Conditioners, 45-65 kBTU/h; pre-2001: SEER = 10 (EER = 8.52), one-speed fan; post-2001: SEER = 13 (EER = 11.08), one-speed fan; 2014: SEER = 14 (EER = 12.17), one-speed fan | Residential SEER-rated split Air Conditioners, Size Range: 45 - 65 kBTU/h, SEER = 14 (EER = 11.8), EIR = 0.247, Fan W/CFM = 0.29, one-speed fan | Residential SEER-rated split Air Conditioners, Size Range: 45 - 65 kBTU/h, SEER = 17 (EER = 13.3), EIR = 0.223, Fan W/CFM = 0.27, two-speed fan |  | dxAC-Res-Split-45to65kBTUh-SEER-14.0 | dxAC-Res-Split-SEER-17.0 | Available |  | 0 | 0 | June 2017 DEER Update - Expired due to modified measure definition | ErRobNc | dxAC-Res-Split-45to65kBTUh-SEER-14.0 | HV-ResAC |  | None | 2015-01-01 | 2016-12-31 | InEA_mod |  |  |  |  | Standard | Measure updated for DEER2017; qualifier removed because DEER2017 version has updated pre-existing technology | 1 | 1 | 0 | Deemed Ex Ante Team |  | Measure updated for DEER2017; qualifier removed because DEER2017 version has updated pre-existing technology |  | Updated to indicate claim/filing status
4739 | C-Out-Ind-Ext(111w)-dWP77 | Commercial Outdoor General Lighting: Induction Lamp & Ballast replaces HID Lamp & Ballast. Measure includes Code case. Impacts: HOU = 4100; CDF = 0 | DEER1314 | Lighting Disposition | 2020-11-24 16:30 | Com-Oltg-dWatt | NonDEER | Scaled | Delta |  |  | None |  | 0 |  | 1 | Com | Any | Lighting | OutGen | Ltg_Lmp+Blst | Ind_LmpBlst |  | OLtg-HID |  |  |  | HPS-150w-Ext(188w) | HPS-150w-Ext(188w) | Ind-Ext(111w) | Available | Not Used in 2013-2014 Final Lighting Disposition | 0 | 0 | Disposition: MeasuresList-May222014.xlsx | RobNc |  | OLtg-HPS |  | None | 2013-01-01 | 2017-12-31 | InEA_same |  |  |  |  | Standard | Measure expired as part of DEER2018 | 1 | 1 | 0 | Deemed Ex Ante Team |  | Measure expired as part of DEER2018 |  | Updated to indicate claim/filing status
849 | RE-HV-ResAC-lt45kBtuh-17S | Residential SEER-rated split Air Conditioners, Size Range: 18 - 45 kBTU/h, SEER = 17 (EER = 13.3), EIR = 0.223, Fan W/CFM = 0.27, two-speed fan | DEER2015 | D17 v2.00 | 2020-11-24 16:30 | RE-HV-ResAC-lt45kBtuh-17S | DEER | Standard | None | 0 | 0 | None |  | 0 |  | 0 | Res | Any | HVAC | SpaceCool | dxAC_equip | spltSEER | dxAC-Res-Split-SEER-17.0 | HV-ResAC | Residential SEER-rated split Air Conditioners, 18-45 kBTU/h; pre-2001: SEER = 10 (EER = 8.52), one-speed fan; post-2001: SEER = 13 (EER = 11.08), one-speed fan; 2014: SEER = 14 (EER = 12.17), one-speed fan | Residential SEER-rated split Air Conditioners, Size Range: 18 - 45 kBTU/h, SEER = 14 (EER = 12.2), EIR = 0.239, Fan W/CFM = 0.29, one-speed fan | Residential SEER-rated split Air Conditioners, Size Range: 18 - 45 kBTU/h, SEER = 17 (EER = 13.3), EIR = 0.223, Fan W/CFM = 0.27, two-speed fan |  | dxAC-Res-Split-lt45kBTUh-SEER-14.0 | dxAC-Res-Split-SEER-17.0 | Available |  | 0 | 0 | June 2017 DEER Update - Expired due to modified measure definition | ErRobNc | dxAC-Res-Split-lt45kBTUh-SEER-14.0 | HV-ResAC |  | None | 2015-01-01 | 2016-12-31 | InEA_mod |  |  |  |  | Standard | Measure updated for DEER2017; qualifier removed because DEER2017 version has updated pre-existing technology | 1 | 1 | 0 | Deemed Ex Ante Team |  | Measure updated for DEER2017; qualifier removed because DEER2017 version has updated pre-existing technology |  | Updated to indicate claim/filing status
2020 | R-OutCmn-LEDFixt-Ext(22w)-dWP43-dWC31 | Residential Outdoor Common Area Lighting: LED Fixture replaces pre-existing standard lighting Wattage. Measure includes Code case. | DEER2019 | D20 v0 | 2020-11-24 16:30 | All-Oltg-dWatt-MS | NonDEER | Scaled | BaseRatio | 0 | 0 | None |  | 0 |  | 1 | Res | Any | Lighting | OutCommon | Ltg_Fixture | LED_fixt |  | OLtg-Res-LED-50000hr-Cmn | LED A19 Basecase, Total Watts = 2.96 x Msr Watts | LED Fixture Basecase, Total Watts = 2.42 x Msr Watts | LED fixture: Any type of housing Fixture Type, Exterior Rated; Total Watts = 22 | LEDratio0296 | LEDratio0242 | LEDFixt-Ext(22w) | Available | From LED WRR Disposition July 2016 | 0 | 0 | DEER2019 Proposed Update | ErRobNc |  | LtgFixture-Default |  | None | 2019-01-01 | 2019-12-31 |  | LT-87921 |  |  |  | Standard | Measures expire 12/31/2019. In addition to HOU revision for 2019, impacts are revised to include DEER2020 update to the peak demand period definition | 1 | 1 | 0 | Deemed Ex Ante Team |  | Measures expire 12/31/2019. In addition to HOU revision for 2019, impacts are revised to include DEER2020 update to the peak demand period definition |  | Updated to indicate claim/filing status
2020 | R-OutCmn-LEDFixt-Ext(28w)-dWP54-dWC39 | Residential Outdoor Common Area Lighting: LED Fixture replaces pre-existing standard lighting Wattage. Measure includes Code case. | DEER2019 | D20 v0 | 2020-11-24 16:30 | All-Oltg-dWatt-MS | NonDEER | Scaled | BaseRatio | 0 | 0 | None |  | 0 |  | 1 | Res | Any | Lighting | OutCommon | Ltg_Fixture | LED_fixt |  | OLtg-Res-LED-50000hr-Cmn | LED A19 Basecase, Total Watts = 2.96 x Msr Watts | LED Fixture Basecase, Total Watts = 2.42 x Msr Watts | LED fixture: Any type of housing Fixture Type, 2400 min lm, Exterior Rated; Total Watts = 28 | LEDratio0296 | LEDratio0242 | LEDFixt-Ext(28w) | Available | From LED WRR Disposition July 2016 | 0 | 0 | DEER2019 Proposed Update | ErRobNc |  | LtgFixture-Default |  | None | 2019-01-01 | 2019-12-31 |  | LT-54348 |  |  |  | Standard | Measures expire 12/31/2019. In addition to HOU revision for 2019, impacts are revised to include DEER2020 update to the peak demand period definition | 1 | 1 | 0 | Deemed Ex Ante Team |  | Measures expire 12/31/2019. In addition to HOU revision for 2019, impacts are revised to include DEER2020 update to the peak demand period definition |  | Updated to indicate claim/filing status
9040 | D03-050 | Variable Air Volume Box | DEER2005 | D05 v2.01 | 2020-11-24 16:30 | D03-050 | DEER | Standard | None |  |  | None |  | 0 |  | 0 | Com | Any | HVAC | HeatCool | HV_AirDist | FlowCtrl |  |  | Constant Volume air flow | T24 minimum: VAV w/30% min-cfm-ratio & w/VSD fans | damper controlled VAV with 30% min-cfm-ratio |  |  |  | Available |  | 0 | 0 |  | ErRul |  |  | D03-050 | None | 2013-01-01 | 2019-12-31 | DEER |  |  |  |  | Standard |  | 1 | 1 | 0 | Deemed Ex Ante Team |  |  |  | Updated to indicate claim/filing status
2020 | R-OutCmn-LEDFixt-Ext(30w)-dWP58-dWC42 | Residential Outdoor Common Area Lighting: LED Fixture replaces pre-existing standard lighting Wattage. Measure includes Code case. | DEER2019 | D20 v0 | 2020-11-24 16:30 | All-Oltg-dWatt-MS | NonDEER | Scaled | BaseRatio | 0 | 0 | None |  | 0 |  | 1 | Res | Any | Lighting | OutCommon | Ltg_Fixture | LED_fixt |  | OLtg-Res-LED-50000hr-Cmn | LED A19 Basecase, Total Watts = 2.96 x Msr Watts | LED Fixture Basecase, Total Watts = 2.42 x Msr Watts | LED fixture: Any type of housing Fixture Type, 2640 min lm, Exterior Rated; Total Watts = 30 | LEDratio0296 | LEDratio0242 | LEDFixt-Ext(30w) | Available | From LED WRR Disposition July 2016 | 0 | 0 | DEER2019 Proposed Update | ErRobNc |  | LtgFixture-Default |  | None | 2019-01-01 | 2019-12-31 |  | LT-84919 |  |  |  | Standard | Measures expire 12/31/2019. In addition to HOU revision for 2019, impacts are revised to include DEER2020 update to the peak demand period definition | 1 | 1 | 0 | Deemed Ex Ante Team |  | Measures expire 12/31/2019. In addition to HOU revision for 2019, impacts are revised to include DEER2020 update to the peak demand period definition |  | Updated to indicate claim/filing status
9044 | D03-055 | Reducing Overventilation | DEER2005 | D05 v2.01 | 2020-11-24 16:30 | D03-055 | DEER | Standard | None |  |  | None |  | 0 |  | 0 | Com | Any | HVAC | VentAirDist | HV_AirDist | FlowCtrl |  |  | ventilation rate increased by 25% | T24 ventilation matches baseline characteristics | standard ventilation rate |  |  |  | Available |  | 0 | 0 |  | RobNc |  |  | D03-055 | None | 2013-01-01 | 2019-12-31 | DEER |  |  |  |  | Standard |  | 1 | 1 | 0 | Deemed Ex Ante Team |  |  |  | Updated to indicate claim/filing status
30 | dxHP-pkgEER-65to89kBtuh-12p0eer-3p4cop | Pkg HP EER = 12.0 (65-89 kBtuh), COP = 3.4 | DEER2011 | D11 v4.00 | 2020-11-24 16:30 | NE-HVAC-airHP-SpltPkg-65to89kBtuh-12p0eer-3p4cop | DEER | Standard | None |  |  | None |  | 0 |  | 0 | Com | Any | HVAC | HeatCool | dxHP_equip | pkgEER |  | HVAC-airHP | Multiple Base Efficiency technologies based on building vintage | Pkg HP EER = 11.0 | Pkg HP EER = 12.0 (65-89 kBtuh), COP = 3.4 |  |  | dxHP-pkgEER-65to89kBtuh-12p0eer-3p4cop | Available |  | 0 | 0 |  | ErRobNc |  | HVAC-airHP |  | None | 2013-01-01 | 2014-06-30 | DEER |  |  |  |  | Standard |  | 1 | 1 | 0 | Deemed Ex Ante Team |  |  |  | Updated to indicate claim/filing status
622 | RE-Refg-All_VLarge-Tier2 | All-refrigerators - automatic defrost (Refrigerator with no separate freezer storage), Size Range: Very large (over 23 cu. ft.), 30% less than Code Maximum | DEER2017 | D17 v2 | 2020-11-24 16:30 | Res-Refg-dKWH-Cond | DEER | Scaled | Delta | 115 | 136 | None |  | 0 |  | 1 | Res | Any | AppPlug | Refrig | Ref_Storage | RefrigFrz |  | Appl-ESRefg |  |  |  |  | Refg-All_VLarge-Code | Refg-All_VLarge-Tier2 | Available |  | 0 | 0 | June 2017 Update | RobNc |  | Appl-ESRefg |  | DEER1517 | 2015-01-01 | 2019-12-31 | InEA_same |  |  |  |  | Standard |  | 1 | 1 | 0 | Deemed Ex Ante Team |  |  |  | Updated to indicate claim/filing status
822 | NE-HVAC-airAC-Pkg-lt55kBtuh-18p0seer | Commercial SEER-rated Packaged Air Conditioners, Size Range: 18 - 55 kBTU/h, SEER = 18 (EER = 14), EIR = 0.209, Fan W/CFM = 0.27, two-speed fan, without Econo | DEER2017 | D17 v2 | 2021-02-25 15:49 | NE-HVAC-airAC-Pkg-lt55kBtuh-18p0seer | DEER | Standard | None |  |  | None |  | 0 |  | 0 | Com | Any | HVAC | SpaceCool | dxAC_equip | pkgSEER | dxAC-Com-Pkg-lt55kBTUh-SEER-18.0 | HVAC-airAC | Com SEER-Rated Pkg AC, 18-65 kBTU/h; pre-2001: SEER = 11.6, one-speed fan, no Econo; post-2001: SEER = 13 (EER = 11.06), one-speed fan, no Econo; 2014: SEER = 14 (EER = 12.04), one-speed fan, no Econo | Commercial SEER-rated Packaged Air Conditioners, Size Range: 18 - 55 kBTU/h, SEER = 14 (EER = 12), EIR = 0.246, Fan W/CFM = 0.29, one-speed fan, without Econo | Commercial SEER-rated Packaged Air Conditioners, Size Range: 18 - 55 kBTU/h, SEER = 18 (EER = 14), EIR = 0.209, Fan W/CFM = 0.27, two-speed fan, without Econo |  | dxAC-Com-Pkg-lt55kBTUh-SEER-14.0 | dxAC-Com-Pkg-lt55kBTUh-SEER-18.0 | Available |  | 0 | 0 | June 2017 DEER Update | ErRobNc | dxAC-Com-Pkg-lt55kBTUh-SEER-14.0 | HVAC-airAC |  | None | 2017-07-01 | 2020-05-27 | InEA_mod |  |  |  |  | Standard | Measure corrected and updated for DEER June 2017 Update including Baseline Adjustment; Measure expired due to DEER2020 update | 1 | 1 | 0 | Deemed Ex Ante Team |  | Measure corrected and updated for DEER June 2017 Update including Baseline Adjustment; Measure expired due to DEER2020 update |  | Extended per Golden Rod Memo 2019-12-23
9048 | D03-059 | Economizer - Central system | DEER2005 | D05 v2.01 | 2020-11-24 16:30 | D03-059 | DEER | Standard | None |  |  | None |  | 0 |  | 0 | Com | Any | HVAC | SpaceCool | HV_AirDist | AirEcono |  |  | No Economizer | T24 baseline matches prototype | Add ecomizer with Econo-Lockout=NO, DB limit = 68, Max OSA = 100% |  |  |  | Available |  | 0 | 0 |  | RobNc |  |  | D03-059 | None | 2013-01-01 | 2019-12-31 | DEER |  |  |  |  | Standard |  | 1 | 1 | 0 | Deemed Ex Ante Team |  |  |  | Updated to indicate claim/filing status
457 | RG-WtrHt-SmlStrg-Gas-lte75kBtuh-75G-0p80EF | Efficient water heater: Stor_EF Gas (EF=0.80) replaces Gas water heater | DEER2015 | DEER-WaterHeater-Calculator | 2020-11-24 16:30 | RG-WtrHt-SmlStrg-Gas-lte75kBtuh-75G-0p80EF | DEER | Standard | None | 0 | 0 | None |  | 0 |  | 1 | Res | Any | SHW | Heating | WaterHtg_eq | Stor_EF |  | WtrHt-Res-Gas | Small Storage 75 gallon Gas water heater, EF varies by vintage |  |  |  | Stor_EF-Gas-075gal-0.743EF | Stor_EF-Gas-075gal-0.80EF | Available |  | 0 | 0 |  | ErRobNc |  | WtrHt-Res-Gas |  | None | 2015-04-16 | 2016-12-31 | DEER |  |  |  |  | Standard |  | 1 | 1 | 0 | Deemed Ex Ante Team |  |  |  | Updated to indicate claim/filing status
2 | Dishwasher-EnStar-Level2-wtd | Energy Star(R) Dish Washer - Standard Size - Level 2 (160 cycles per year) | DEER2011 | D11 v4.01 | 2020-11-24 16:30 | Dishwasher-EnStar-Level2-wtd | DEER | CrossMeasWtd |  |  |  | None | Dishwasher-ESLvl2 | 0 |  | 0 | Res | Any | AppPlug | KitchenApp | Clean_equip | DishWash |  | Appl-EffDW | Standard Size Dishwasher, 160 cycles per year, EF = 0.45 | Standard Size Dishwasher, 160 cycles per year, EF = 0.45 | Energy Star(R) Dish Washer - Standard Size - Level 2, 160 cycles per year, EF = 0.68 |  |  |  | Available |  | 0 | 0 |  | RobNc |  | Appl-EffDW |  | None | 2013-01-01 | 2014-06-30 | DEER |  |  |  |  | Standard |  | 1 | 1 | 0 | Deemed Ex Ante Team |  |  |  | Updated to indicate claim/filing status
50025 | Res-ShowerHd-Both-1.7 | Shower Head: 1.7 GPM - Residential application. Energy savings are based on weighted impacts to include either gas and electric heaters | ExAnte2015 | DHW Fixture Disposition | 2020-11-24 16:30 | Res-ShowerHd-Both-1.7 | IOU-Deemed | Standard |  | 0 | 0 |  |  | 0 | None | 0 | Res | Any | SHW | PointOfUse | WaterFixt | ShowerHd |  | WtrHt-WH-Shrhd | Shower Head: 2.25 GPM | Shower Head: 2.25 GPM | Shower Head: 1.7 GPM |  |  |  | Available |  | 0 | 0 | Worksheet in 2013-2014_DHWFixtureMeasures_Disposition-1March2013-revised.xlsx | ErRobNc |  | WtrHt-WH-Shrhd |  | None | 2015-09-11 | 2019-12-31 | InEA_same |  |  |  |  | Standard |  | 1 | 1 | 0 | Deemed Ex Ante Team |  |  |  | Updated to indicate claim/filing status
2050 | Res-Lighting-InGen_CFLratio0347_CFLscw-28w | Residential Indoor General Lighting: CFL Lamp with integated Ballast replaces pre-existing standard lighting Wattage. Measure includes Code case. Impacts: CFL-based HOU (varies by BldgType) | DEER2014 | D13 v1.0 | 2020-11-24 16:30 | Res-Iltg-dWatt-CFL | DEER | Scaled | BaseRatio | 69 | 69 | None |  | 0 |  | 1 | Res | Any | Lighting | InGen-CFL | Ltg_Lamp | CFLint_lamp | CFLscw(28w) | ILtg-CFL-Res | Res indoor non-refl CFL base case, Total Watts = 3.47 x Msr Watts | Res indoor non-refl CFL base case, Total Watts = 3.47 x Msr Watts | CFL Lamp: Non-Reflector, 1485 initial lumens, 28 Watts | CFLratio0347 | CFLratio0347 | CFLscw(28w) | Available |  | 0 | 0 | DEER Lighting measure | ErRobNc |  | ILtg-Incand-Res | D08-RE-ILtg-CFL-Int-28W-Rpl-Prim | DEER1315end | 2013-01-01 | 2015-05-31 | InEA_modVal |  |  |  |  | Standard |  | 1 | 1 | 0 | Deemed Ex Ante Team |  |  |  | Updated to indicate claim/filing status
2051 | Res-Lighting-InGen_CFLratio0347_CFLscw-29w | Residential Indoor General Lighting: CFL Lamp with integated Ballast replaces pre-existing standard lighting Wattage. Measure includes Code case. Impacts: CFL-based HOU (varies by BldgType) | DEER2014 | D13 v1.0 | 2020-11-24 16:30 | Res-Iltg-dWatt-CFL | DEER | Scaled | BaseRatio | 72 | 72 | None |  | 0 |  | 1 | Res | Any | Lighting | InGen-CFL | Ltg_Lamp | CFLint_lamp | CFLscw(29w) | ILtg-CFL-Res | Res indoor non-refl CFL base case, Total Watts = 3.47 x Msr Watts | Res indoor non-refl CFL base case, Total Watts = 3.47 x Msr Watts | CFL Lamp: Non-Reflector, 29 Watts | CFLratio0347 | CFLratio0347 | CFLscw(29w) | Available |  | 0 | 0 | DEER Lighting measure | ErRobNc |  | ILtg-Incand-Res |  | DEER1315end | 2013-01-01 | 2015-05-31 | InEA_modVal |  |  |  |  | Standard |  | 1 | 1 | 0 | Deemed Ex Ante Team |  |  |  | Updated to indicate claim/filing status
2052 | Res-Lighting-InGen_CFLratio0347_CFLscw-30w | Residential Indoor General Lighting: CFL Lamp with integated Ballast replaces pre-existing standard lighting Wattage. Measure includes Code case. Impacts: CFL-based HOU (varies by BldgType) | DEER2014 | D13 v1.0 | 2020-11-24 16:30 | Res-Iltg-dWatt-CFL | DEER | Scaled | BaseRatio | 74 | 74 | None |  | 0 |  | 1 | Res | Any | Lighting | InGen-CFL | Ltg_Lamp | CFLint_lamp | CFLscw(30w) | ILtg-CFL-Res | Res indoor non-refl CFL base case, Total Watts = 3.47 x Msr Watts | Res indoor non-refl CFL base case, Total Watts = 3.47 x Msr Watts | CFL Lamp: Non-Reflector, 30 Watts | CFLratio0347 | CFLratio0347 | CFLscw(30w) | Available |  | 0 | 0 | DEER Lighting measure | ErRobNc |  | ILtg-Incand-Res | D08-RE-ILtg-CFL-Int-30W-Rpl-Prim | DEER1315end | 2013-01-01 | 2015-05-31 | InEA_modVal |  |  |  |  | Standard |  | 1 | 1 | 0 | Deemed Ex Ante Team |  |  |  | Updated to indicate claim/filing status
4736 | C-Out-HPS-250w-Ext(295w)-dwP160-dwC70 | Commercial Outdoor General Lighting: more efficient HID Lamp & Ballast installed. Measure includes Code case. Impacts: HOU = 4100; CDF = 0 | DEER1314 | Lighting Disposition | 2020-11-24 16:30 | Com-Oltg-dWatt | NonDEER | Scaled | Delta |  |  | None |  | 0 |  | 1 | Com | Any | Lighting | OutGen | Ltg_Lmp+Blst | HID_LmpBlst |  | OLtg-HPS |  |  |  | MV-400w-Ext(455w) | PSMH-320w(365w) | HPS-250w-Ext(295w) | Available |  | 0 | 0 | RevisedHighBay.xlsx | ErRobNc |  | OLtg-HPS |  | None | 2013-01-01 | 2017-12-31 | InEA_same |  |  |  |  | Standard | Measure expired as part of DEER2018 | 1 | 1 | 0 | Deemed Ex Ante Team |  | Measure expired as part of DEER2018 |  | Updated to indicate claim/filing status
2056 | Res-Lighting-InGen_CFLratio0347_CFLscw-42w | Residential Indoor General Lighting: CFL Lamp with integated Ballast replaces pre-existing standard lighting Wattage. Measure includes Code case. Impacts: CFL-based HOU (varies by BldgType) | DEER2014 | D13 v1.0 | 2020-11-24 16:30 | Res-Iltg-dWatt-CFL | DEER | Scaled | BaseRatio | 104 | 104 | None |  | 0 |  | 1 | Res | Any | Lighting | InGen-CFL | Ltg_Lamp | CFLint_lamp | CFLscw(42w) | ILtg-CFL-Res | Res indoor non-refl CFL base case, Total Watts = 3.47 x Msr Watts | Res indoor non-refl CFL base case, Total Watts = 3.47 x Msr Watts | CFL Lamp: Non-Reflector, 42 Watts | CFLratio0347 | CFLratio0347 | CFLscw(42w) | Available | Transition to new HOU begins 1/1/2016 as part of DEER2016 | 0 | 0 | DEER Lighting measure | ErRobNc |  | ILtg-Incand-Res |  | DEER1315end | 2013-01-01 | 2015-12-31 | InEA_modVal |  |  |  |  | Standard |  | 1 | 1 | 0 | Deemed Ex Ante Team |  |  |  | Updated to indicate claim/filing status
2020 | R-In-LEDFixt(22w)-dWP43-dWC31 | Residential Indoor General Lighting: LED Fixture replaces pre-existing standard lighting Wattage. Measure includes Code case. | DEER2020 | D20v1 | 2020-11-24 16:30 | Res-Iltg-SI-dWatt | DEER | Scaled | BaseRatio |  |  | None |  | 0 |  | 1 | Res | Any | Lighting | InGen-ScrewIn | Ltg_Fixture | LED_fixt |  | ILtg-Res-LED-50000hr+12yr |  |  |  | LEDratio0296 | LEDratio0242 | LEDFixt(22w) | Available |  | 0 | 0 |  | ArNrNc |  | LtgFixture-Default |  | None | 2020-01-01 | 2020-03-18 | [5 empty] | Standard | DEER2020 update for: ISP/Title 24 wattage baseline; revised impacts, IEFs and peak demand | 1 | 1 | 0 | Deemed Ex Ante Team |  | DEER2020 update for: ISP/Title 24 wattage baseline; revised impacts, IEFs and peak demand |  | Updated to indicate claim/filing status
2063 | Res-Lighting-InGen_CFLratio0347_CFLscw-80w | Residential Indoor General Lighting: CFL Lamp with integated Ballast replaces pre-existing standard lighting Wattage. Measure includes Code case. Impacts: CFL-based HOU (varies by BldgType) | DEER2014 | D13 v1.0 | 2020-11-24 16:30 | Res-Iltg-dWatt-CFL | DEER | Scaled | BaseRatio | 198 | 198 | None |  | 0 |  | 1 | Res | Any | Lighting | InGen-CFL | Ltg_Lamp | CFLint_lamp |  | ILtg-CFL-Res | Res indoor non-refl CFL base case, Total Watts = 3.47 x Msr Watts | Res indoor non-refl CFL base case, Total Watts = 3.47 x Msr Watts | CFL Lamp: Non-Reflector, 80 Watts | CFLratio0347 | CFLratio0347 | CFLscw(80w) | Available | Transition to new HOU begins 1/1/2016 as part of DEER2016 | 0 | 0 | DEER Lighting measure | ErRobNc |  | ILtg-Incand-Res |  | DEER1315end | 2013-01-01 | 2015-12-31 | InEA_modVal |  |  |  |  | Standard |  | 1 | 1 | 0 | Deemed Ex Ante Team |  |  |  | Updated to indicate claim/filing status
2064 | Res-Lighting-InGen_CFLratio0347_CFLscw-8w | Residential Indoor General Lighting: CFL Lamp with integated Ballast replaces pre-existing standard lighting Wattage. Measure includes Code case. Impacts: CFL-based HOU (varies by BldgType) | DEER2014 | D13 v1.0 | 2020-11-24 16:30 | Res-Iltg-dWatt-CFL | DEER | Scaled | BaseRatio | 20 | 20 | None |  | 0 |  | 1 | Res | Any | Lighting | InGen-CFL | Ltg_Lamp | CFLint_lamp | CFLscw(8w) | ILtg-CFL-Res | Res indoor non-refl CFL base case, Total Watts = 3.47 x Msr Watts | Res indoor non-refl CFL base case, Total Watts = 3.47 x Msr Watts | CFL Lamp: Non-Reflector, 320 initial lumens, 8 Watts | CFLratio0347 | CFLratio0347 | CFLscw(8w) | Available |  | 0 | 0 | DEER Lighting measure | ErRobNc |  | ILtg-Incand-Res |  | DEER1315end | 2013-01-01 | 2015-05-31 | InEA_modVal |  |  |  |  | Standard |  | 1 | 1 | 0 | Deemed Ex Ante Team |  |  |  | Updated to indicate claim/filing status
2067 | Res-Lighting-InGen_CFLratio0409_CFLscw-Refl-10w | Residential Indoor General Lighting: CFL Lamp with integated Ballast replaces pre-existing standard lighting Wattage. Measure includes Code case. Impacts: CFL-based HOU (varies by BldgType) | DEER2014 | D13 v1.0 | 2020-11-24 16:30 | Res-Iltg-dWatt-CFL | DEER | Scaled | BaseRatio | 31 | 31 | None |  | 0 |  | 1 | Res | Any | Lighting | InGen-CFL | Ltg_Lamp | CFLint_lamp | CFLscw-Refl(10w) | ILtg-CFL-Res | Res indoor Reflector CFL base case, Total Watts = 4.09 x Msr Watts | Res indoor Reflector CFL base case, Total Watts = 4.09 x Msr Watts | CFL Lamp: Reflector, 10 Watts | CFLratio0409 | CFLratio0409 | CFLscw-Refl(10w) | Available |  | 0 | 0 | DEER Lighting measure | ErRobNc |  | ILtg-Incand-Res |  | DEER1315end | 2013-01-01 | 2015-05-31 | InEA_modVal |  |  |  |  | Standard |  | 1 | 1 | 0 | Deemed Ex Ante Team |  |  |  | Updated to indicate claim/filing status
2068 | Res-Lighting-InGen_CFLratio0409_CFLscw-Refl-11w | Residential Indoor General Lighting: CFL Lamp with integated Ballast replaces pre-existing standard lighting Wattage. Measure includes Code case. Impacts: CFL-based HOU (varies by BldgType) | DEER2014 | D13 v1.0 | 2020-11-24 16:30 | Res-Iltg-dWatt-CFL | DEER | Scaled | BaseRatio | 34 | 34 | None |  | 0 |  | 1 | Res | Any | Lighting | InGen-CFL | Ltg_Lamp | CFLint_lamp | CFLscw-Refl(11w) | ILtg-CFL-Res | Res indoor Reflector CFL base case, Total Watts = 4.09 x Msr Watts | Res indoor Reflector CFL base case, Total Watts = 4.09 x Msr Watts | CFL Lamp: Reflector, 11 Watts | CFLratio0409 | CFLratio0409 | CFLscw-Refl(11w) | Available |  | 0 | 0 | DEER Lighting measure | ErRobNc |  | ILtg-Incand-Res |  | DEER1315end | 2013-01-01 | 2015-05-31 | InEA_modVal |  |  |  |  | Standard |  | 1 | 1 | 0 | Deemed Ex Ante Team |  |  |  | Updated to indicate claim/filing status
2069 | Res-Lighting-InGen_CFLratio0409_CFLscw-Refl-12w | Residential Indoor General Lighting: CFL Lamp with integated Ballast replaces pre-existing standard lighting Wattage. Measure includes Code case. Impacts: CFL-based HOU (varies by BldgType) | DEER2014 | D13 v1.0 | 2020-11-24 16:30 | Res-Iltg-dWatt-CFL | DEER | Scaled | BaseRatio | 37 | 37 | None |  | 0 |  | 1 | Res | Any | Lighting | InGen-CFL | Ltg_Lamp | CFLint_lamp | CFLscw-Refl(12w) | ILtg-CFL-Res | Res indoor Reflector CFL base case, Total Watts = 4.09 x Msr Watts | Res indoor Reflector CFL base case, Total Watts = 4.09 x Msr Watts | CFL Lamp: Reflector, 12 Watts | CFLratio0409 | CFLratio0409 | CFLscw-Refl(12w) | Available |  | 0 | 0 | DEER Lighting measure | ErRobNc |  | ILtg-Incand-Res |  | DEER1315end | 2013-01-01 | 2015-05-31 | InEA_modVal |  |  |  |  | Standard |  | 1 | 1 | 0 | Deemed Ex Ante Team |  |  |  | Updated to indicate claim/filing status
2070 | Res-Lighting-InGen_CFLratio0409_CFLscw-Refl-13w | Residential Indoor General Lighting: CFL Lamp with integated Ballast replaces pre-existing standard lighting Wattage. Measure includes Code case. Impacts: CFL-based HOU (varies by BldgType) | DEER2014 | D13 v1.0 | 2020-11-24 16:30 | Res-Iltg-dWatt-CFL | DEER | Scaled | BaseRatio | 40 | 40 | None |  | 0 |  | 1 | Res | Any | Lighting | InGen-CFL | Ltg_Lamp | CFLint_lamp | CFLscw-Refl(13w) | ILtg-CFL-Res | Res indoor Reflector CFL base case, Total Watts = 4.09 x Msr Watts | Res indoor Reflector CFL base case, Total Watts = 4.09 x Msr Watts | CFL Lamp: Reflector, 13 Watts | CFLratio0409 | CFLratio0409 | CFLscw-Refl(13w) | Available |  | 0 | 0 | DEER Lighting measure | ErRobNc |  | ILtg-Incand-Res |  | DEER1315end | 2013-01-01 | 2015-05-31 | InEA_modVal |  |  |  |  | Standard |  | 1 | 1 | 0 | Deemed Ex Ante Team |  |  |  | Updated to indicate claim/filing status
2072 | Res-Lighting-InGen_CFLratio0409_CFLscw-Refl-150w | Residential Indoor General Lighting: CFL Lamp with integated Ballast replaces pre-existing standard lighting Wattage. Measure includes Code case. Impacts: CFL-based HOU (varies by BldgType) | DEER2014 | D13 v1.0 | 2020-11-24 16:30 | Res-Iltg-dWatt-CFL | DEER | Scaled | BaseRatio | 464 | 464 | None |  | 0 |  | 1 | Res | Any | Lighting | InGen-CFL | Ltg_Lamp | CFLint_lamp |  | ILtg-CFL-Res | Res indoor Reflector CFL base case, Total Watts = 4.09 x Msr Watts | Res indoor Reflector CFL base case, Total Watts = 4.09 x Msr Watts | CFL Lamp: Reflector, 150 Watts | CFLratio0409 | CFLratio0409 | CFLscw-Refl(150w) | Available | Transition to new HOU begins 1/1/2016 as part of DEER2016 | 0 | 0 | DEER Lighting measure | ErRobNc |  | ILtg-Incand-Res |  | DEER1315end | 2013-01-01 | 2015-12-31 | InEA_modVal |  |  |  |  | Standard |  | 1 | 1 | 0 | Deemed Ex Ante Team |  |  |  | Updated to indicate claim/filing status
2073 | Res-Lighting-InGen_CFLratio0409_CFLscw-Refl-15w | Residential Indoor General Lighting: CFL Lamp with integated Ballast replaces pre-existing standard lighting Wattage. Measure includes Code case. Impacts: CFL-based HOU (varies by BldgType) | DEER2014 | D13 v1.0 | 2020-11-24 16:30 | Res-Iltg-dWatt-CFL | DEER | Scaled | BaseRatio | 46 | 46 | None |  | 0 |  | 1 | Res | Any | Lighting | InGen-CFL | Ltg_Lamp | CFLint_lamp | CFLscw-Refl-1(15w) | ILtg-CFL-Res | Res indoor Reflector CFL base case, Total Watts = 4.09 x Msr Watts | Res indoor Reflector CFL base case, Total Watts = 4.09 x Msr Watts | CFL Lamp: Reflector, 565 initial lumens, 15 Watts | CFLratio0409 | CFLratio0409 | CFLscw-Refl-1(15w) | Available |  | 0 | 0 | DEER Lighting measure | ErRobNc |  | ILtg-Incand-Res |  | DEER1315end | 2013-01-01 | 2015-05-31 | InEA_modVal |  |  |  |  | Standard |  | 1 | 1 | 0 | Deemed Ex Ante Team |  |  |  | Updated to indicate claim/filing status
2079 | Res-Lighting-InGen_CFLratio0409_CFLscw-Refl-20w | Residential Indoor General Lighting: CFL Lamp with integated Ballast replaces pre-existing standard lighting Wattage. Measure includes Code case. Impacts: CFL-based HOU (varies by BldgType) | DEER2014 | D13 v1.0 | 2020-11-24 16:30 | Res-Iltg-dWatt-CFL | DEER | Scaled | BaseRatio | 62 | 62 | None |  | 0 |  | 1 | Res | Any | Lighting | InGen-CFL | Ltg_Lamp | CFLint_lamp | CFLscw-Refl(20w) | ILtg-CFL-Res | Res indoor Reflector CFL base case, Total Watts = 4.09 x Msr Watts | Res indoor Reflector CFL base case, Total Watts = 4.09 x Msr Watts | CFL Lamp: Reflector, 762 initial lumens, 20 Watts | CFLratio0409 | CFLratio0409 | CFLscw-Refl(20w) | Available |  | 0 | 0 | DEER Lighting measure | ErRobNc |  | ILtg-Incand-Res |  | DEER1315end | 2013-01-01 | 2015-05-31 | InEA_modVal |  |  |  |  | Standard |  | 1 | 1 | 0 | Deemed Ex Ante Team |  |  |  | Updated to indicate claim/filing status
2080 | Res-Lighting-InGen_CFLratio0409_CFLscw-Refl-21w | Residential Indoor General Lighting: CFL Lamp with integated Ballast replaces pre-existing standard lighting Wattage. Measure includes Code case. Impacts: CFL-based HOU (varies by BldgType) | DEER2014 | D13 v1.0 | 2020-11-24 16:30 | Res-Iltg-dWatt-CFL | DEER | Scaled | BaseRatio | 65 | 65 | None |  | 0 |  | 1 | Res | Any | Lighting | InGen-CFL | Ltg_Lamp | CFLint_lamp | CFLscw-Refl(21w) | ILtg-CFL-Res | Res indoor Reflector CFL base case, Total Watts = 4.09 x Msr Watts | Res indoor Reflector CFL base case, Total Watts = 4.09 x Msr Watts | CFL Lamp: Reflector, 801 initial lumens, 21 Watts | CFLratio0409 | CFLratio0409 | CFLscw-Refl(21w) | Available |  | 0 | 0 | DEER Lighting measure | ErRobNc |  | ILtg-Incand-Res |  | DEER1315end | 2013-01-01 | 2015-05-31 | InEA_modVal |  |  |  |  | Standard |  | 1 | 1 | 0 | Deemed Ex Ante Team |  |  |  | Updated to indicate claim/filing status
2081 | Res-Lighting-InGen_CFLratio0409_CFLscw-Refl-22w | Residential Indoor General Lighting: CFL Lamp with integated Ballast replaces pre-existing standard lighting Wattage. Measure includes Code case. Impacts: CFL-based HOU (varies by BldgType) | DEER2014 | D13 v1.0 | 2020-11-24 16:30 | Res-Iltg-dWatt-CFL | DEER | Scaled | BaseRatio | 68 | 68 | None |  | 0 |  | 1 | Res | Any | Lighting | InGen-CFL | Ltg_Lamp | CFLint_lamp | CFLscw-Refl(22w) | ILtg-CFL-Res | Res indoor Reflector CFL base case, Total Watts = 4.09 x Msr Watts | Res indoor Reflector CFL base case, Total Watts = 4.09 x Msr Watts | CFL Lamp: Reflector, 841 initial lumens, 22 Watts | CFLratio0409 | CFLratio0409 | CFLscw-Refl(22w) | Available |  | 0 | 0 | DEER Lighting measure | ErRobNc |  | ILtg-Incand-Res |  | DEER1315end | 2013-01-01 | 2015-05-31 | InEA_modVal |  |  |  |  | Standard |  | 1 | 1 | 0 | Deemed Ex Ante Team |  |  |  | Updated to indicate claim/filing status
2082 | Res-Lighting-InGen_CFLratio0409_CFLscw-Refl-23w | Residential Indoor General Lighting: CFL Lamp with integated Ballast replaces pre-existing standard lighting Wattage. Measure includes Code case. Impacts: CFL-based HOU (varies by BldgType) | DEER2014 | D13 v1.0 | 2020-11-24 16:30 | Res-Iltg-dWatt-CFL | DEER | Scaled | BaseRatio | 71 | 71 | None |  | 0 |  | 1 | Res | Any | Lighting | InGen-CFL | Ltg_Lamp | CFLint_lamp | CFLscw-Refl-1(23w) | ILtg-CFL-Res | Res indoor Reflector CFL base case, Total Watts = 4.09 x Msr Watts | Res indoor Reflector CFL base case, Total Watts = 4.09 x Msr Watts | CFL Lamp: Reflector, 880 initial lumens, 23 Watts | CFLratio0409 | CFLratio0409 | CFLscw-Refl-1(23w) | Available |  | 0 | 0 | DEER Lighting measure | ErRobNc |  | ILtg-Incand-Res |  | DEER1315end | 2013-01-01 | 2015-05-31 | InEA_modVal |  |  |  |  | Standard |  | 1 | 1 | 0 | Deemed Ex Ante Team |  |  |  | Updated to indicate claim/filing status
2085 | Res-Lighting-InGen_CFLratio0409_CFLscw-Refl-26w | Residential Indoor General Lighting: CFL Lamp with integated Ballast replaces pre-existing standard lighting Wattage. Measure includes Code case. Impacts: CFL-based HOU (varies by BldgType) | DEER2014 | D13 v1.0 | 2020-11-24 16:30 | Res-Iltg-dWatt-CFL | DEER | Scaled | BaseRatio | 80 | 80 | None |  | 0 |  | 1 | Res | Any | Lighting | InGen-CFL | Ltg_Lamp | CFLint_lamp | CFLscw-Refl(26w) | ILtg-CFL-Res | Res indoor Reflector CFL base case, Total Watts = 4.09 x Msr Watts | Res indoor Reflector CFL base case, Total Watts = 4.09 x Msr Watts | CFL Lamp: Reflector, 26 Watts | CFLratio0409 | CFLratio0409 | CFLscw-Refl(26w) | Available |  | 0 | 0 | DEER Lighting measure | ErRobNc |  | ILtg-Incand-Res |  | DEER1315end | 2013-01-01 | 2015-05-31 | InEA_modVal |  |  |  |  | Standard |  | 1 | 1 | 0 | Deemed Ex Ante Team |  |  |  | Updated to indicate claim/filing status
2086 | Res-Lighting-InGen_CFLratio0409_CFLscw-Refl-27w | Residential Indoor General Lighting: CFL Lamp with integated Ballast replaces pre-existing standard lighting Wattage. Measure includes Code case. Impacts: CFL-based HOU (varies by BldgType) | DEER2014 | D13 v1.0 | 2020-11-24 16:30 | Res-Iltg-dWatt-CFL | DEER | Scaled | BaseRatio | 83 | 83 | None |  | 0 |  | 1 | Res | Any | Lighting | InGen-CFL | Ltg_Lamp | CFLint_lamp |  | ILtg-CFL-Res | Res indoor Reflector CFL base case, Total Watts = 4.09 x Msr Watts | Res indoor Reflector CFL base case, Total Watts = 4.09 x Msr Watts | CFL Lamp: Reflector, 27 Watts | CFLratio0409 | CFLratio0409 | CFLscw-Refl(27w) | Available |  | 0 | 0 | DEER Lighting measure | ErRobNc |  | ILtg-Incand-Res |  | DEER1315end | 2013-01-01 | 2015-05-31 | InEA_modVal |  |  |  |  | Standard |  | 1 | 1 | 0 | Deemed Ex Ante Team |  |  |  | Updated to indicate claim/filing status
139 | RE-HV-ResAC-19S | 19 SEER (13.82 EER) Split-System Air Conditioner | DEER2014 | D11 v4.00 | 2020-11-24 16:30 | RE-HV-ResAC-19S | DEER | Standard | None | 0 | 0 | None |  | 0 |  | 0 | Res | Any | HVAC | SpaceCool | dxAC_equip | spltSEER |  | HV-ResAC | 10 SEER (9.31 EER) Split System Air Conditioner | 13 SEER (11.09 EER) Split System Air Conditioner | 19 SEER (13.82 EER) Split-System Air Conditioner |  |  | RE-HV-ResAC-19S | Available |  | 0 | 0 |  | ErRobNc |  | HV-ResAC | D08-RE-HV-ResAC-19S | DEER1314end | 2013-01-01 | 2014-12-31 | DEER |  |  |  |  | Standard |  | 1 | 1 | 0 | Deemed Ex Ante Team |  |  |  | Updated to indicate claim/filing status
5702 | R-In-CFLscw(11)-dWP16 | Residential Indoor General Lighting: CFL Lamp with integated Ballast replaces pre-existing standard lighting Wattage. Measure includes Code case. Impacts: CFL-based HOU (varies by BldgType) | DEER2017 | D15 v2 | 2020-11-24 16:30 | Res-Iltg-dWatt-CFL | DEER | Scaled | BaseRatio | 0 | 0 | None |  | 0 |  | 1 | Res | Any | Lighting | InGen-CFL | Ltg_Lamp | CFLint_lamp | CFLscw(11w) | ILtg-CFL-Res | Res Interior Non-Reflector CFL Lamps, Total Watts = 2.48 x Msr Watts; 2015 Uncertain Measure Update, valid starting 1/1/2016 | Res Interior Non-Reflector CFL Lamps, Total Watts = 2.48 x Msr Watts; 2015 Uncertain Measure Update, valid starting 1/1/2016 | CFL Lamp: Non-Reflector, 420 initial lumens, 11 Watts | CFLratio0248 | CFLratio0248 | CFLscw(11w) | Available |  | 0 | 0 | Disposition: MeasuresList-October312014.xlsx | RobNc | Std_CFLscw(11w)_60pInc-r0248 |  | R-In-CFLscw(11w)-dWP27 | DEER2015-ResInLtg | 2016-01-01 | 2017-06-30 | InEA_modVal |  | L0166 |  |  | Standard | StartDate updated; Updated for DEER2017 via Qualifier | 1 | 1 | 0 | Deemed Ex Ante Team |  | StartDate updated; Updated for DEER2017 via Qualifier |  | Updated to indicate claim/filing status
5843 | R-In-CFLscw(200)-dWP372 | Residential Indoor General Lighting: CFL Lamp with integated Ballast replaces pre-existing standard lighting Wattage. Measure includes Code case. Impacts: CFL-based HOU (varies by BldgType) | DEER2017 | D16v1 | 2020-11-24 16:30 | Res-Iltg-dWatt-CFL | DEER | Scaled | BaseRatio | 0 | 0 | None |  | 0 |  | 1 | Res | Any | Lighting | InGen-CFL | Ltg_Lamp | CFLint_lamp |  | ILtg-CFL-Res | Res Interior Reflector CFL Lamps, Total Watts = 2.86 x Msr Watts; 2015 Uncertain Measure Update, valid starting 1/1/2016 | Res Interior Reflector CFL Lamps, Total Watts = 2.86 x Msr Watts; 2015 Uncertain Measure Update, valid starting 1/1/2016 | CFL Lamp: Reflector, 200 Watts | CFLratio0286 | CFLratio0286 | CFLscw-Refl(200w) | Available |  | 0 | 0 | DEER Lighting measure | ErRobNc |  | ILtg-Incand-Res | Res-Lighting-InGen_CFLratio0409_CFLscw-Refl-200w | DEER2016-ResInLtg | 2016-01-01 | 2017-06-30 | InEA_modVal |  |  |  |  | Standard | Updated for DEER2017 via Qualifier | 1 | 1 | 0 | Deemed Ex Ante Team |  | Updated for DEER2017 via Qualifier |  | Updated to indicate claim/filing status
458 | RG-WtrHt-SmlStrg-Gas-lte75kBtuh-75G-0p82EF | Efficient water heater: Stor_EF Gas (EF=0.82) replaces Gas water heater | DEER2015 | DEER-WaterHeater-Calculator | 2020-11-24 16:30 | RG-WtrHt-SmlStrg-Gas-lte75kBtuh-75G-0p82EF | DEER | Standard | None | 0 | 0 | None |  | 0 |  | 1 | Res | Any | SHW | Heating | WaterHtg_eq | Stor_EF |  | WtrHt-Res-Gas | Small Storage 75 gallon Gas water heater, EF varies by vintage |  |  |  | Stor_EF-Gas-075gal-0.743EF | Stor_EF-Gas-075gal-0.82EF | Available |  | 0 | 0 |  | ErRobNc |  | WtrHt-Res-Gas |  | None | 2015-04-16 | 2016-12-31 | DEER |  |  |  |  | Standard |  | 1 | 1 | 0 | Deemed Ex Ante Team |  |  |  | Updated to indicate claim/filing status
4901 | R-In-CFLscw(45w)-dWP111 | Residential Indoor General Lighting: CFL Lamp with integated Ballast replaces pre-existing standard lighting Wattage. Measure includes Code case. Impacts: CFL-based HOU (varies by BldgType) | DEER1314 | Lighting Disposition | 2020-11-24 16:30 | Res-Iltg-dWatt-CFL | NonDEER | Scaled | BaseRatio | 0 | 0 | None |  | 0 |  | 1 | Res | Any | Lighting | InGen-CFL | Ltg_Lamp | CFLint_lamp | CFLscw(45w) | ILtg-CFL-Res | Res indoor non-refl CFL base case, Total Watts = 3.47 x Msr Watts | Res indoor non-refl CFL base case, Total Watts = 3.47 x Msr Watts | CFL Lamp: Any Non-reflector, 45 Watts | CFLratio0347 | CFLratio0347 | CFLscw(45w) | Available | Transition to new HOU begins 1/1/2016 as part of DEER2016 | 0 | 0 | Disposition: MeasuresList-October312014.xlsx | RobNc |  |  |  | DEER1315end | 2013-01-01 | 2015-12-31 | InEA_modVal |  |  |  |  | Standard |  | 1 | 1 | 0 | Deemed Ex Ante Team |  |  |  | Updated to indicate claim/filing status
5720 | R-In-CFLscw(4)-dWP6 | Residential Indoor General Lighting: CFL Lamp with integated Ballast replaces pre-existing standard lighting Wattage. Measure includes Code case. Impacts: CFL-based HOU (varies by BldgType) | DEER2017 | D15 v2 | 2020-11-24 16:30 | Res-Iltg-dWatt-CFL | NonDEER | Scaled | BaseRatio | 0 | 0 | None |  | 0 |  | 1 | Res | Any | Lighting | InGen-CFL | Ltg_Lamp | CFLint_lamp | CFLscw(4w) | ILtg-CFL-Res | Res Interior Non-Reflector CFL Lamps, Total Watts = 2.48 x Msr Watts; 2015 Uncertain Measure Update, valid starting 1/1/2016 | Res Interior Non-Reflector CFL Lamps, Total Watts = 2.48 x Msr Watts; 2015 Uncertain Measure Update, valid starting 1/1/2016 | CFL Lamp: Non-Reflector, 4 Watts | CFLratio0248 | CFLratio0248 | CFLscw(4w) | Available | Not used in 2013-14 Lighting Disposition | 0 | 0 | Disposition: MeasuresList-October312014.xlsx | RobNc | Std_CFLscw(4w)_60pInc-r0248 |  | R-In-CFLscw(4w)-dWP9 | DEER2015-ResInLtg | 2016-01-01 | 2017-06-30 | InEA_modVal |  | LC105 |  |  | Standard | StartDate updated; Updated for DEER2017 via Qualifier | 1 | 1 | 0 | Deemed Ex Ante Team |  | StartDate updated; Updated for DEER2017 via Qualifier |  | Updated to indicate claim/filing status
2020 | R-In-LED-PAR20(13w)-dWP29 | Residential Indoor General Lighting: LED Lamp replaces pre-existing standard lighting Wattage. Measure includes Code case. Impacts: CFL-based HOU (varies by BldgType) | DEER2020 | D20v1 | 2020-11-24 16:30 | Res-Iltg-SI-dWatt | DEER | Scaled | BaseRatio |  |  | None |  | 0 |  | 1 | Res | Any | Lighting | InGen-ScrewIn | Ltg_Lamp | LED_lamp |  | ILtg-Res-LED-20000hr |  |  |  | LEDratio0321 | LEDratio0321 | LED-PAR20(13w) | Available |  | 0 | 0 |  | NrNc |  |  |  | None | 2020-01-01 | 2020-03-18 | [5 empty] | Standard | DEER2020 update for: revised impacts, IEFs and peak demand | 1 | 1 | 0 | Deemed Ex Ante Team |  | DEER2020 update for: revised impacts, IEFs and peak demand |  | Updated to indicate claim/filing status
4914 | R-In-CFLscw-A(15w)-dWP37 | Residential Indoor General Lighting: CFL Lamp with integated Ballast replaces pre-existing standard lighting Wattage. Measure includes Code case. Impacts: CFL-based HOU (varies by BldgType) | DEER1314 | Lighting Disposition | 2020-11-24 16:30 | Res-Iltg-dWatt-CFL | DEER | Scaled | BaseRatio | 0 | 0 | None |  | 0 |  | 1 | Res | Any | Lighting | InGen-CFL | Ltg_Lamp | CFLint_lamp | CFLscw-A(15w) | ILtg-CFL-Res | Res indoor non-refl CFL base case, Total Watts = 3.47 x Msr Watts | Res indoor non-refl CFL base case, Total Watts = 3.47 x Msr Watts | CFL Lamp: A-lamp, 15 Watts | CFLratio0347 | CFLratio0347 | CFLscw-A(15w) | Available |  | 0 | 0 | Disposition: MeasuresList-October312014.xlsx | RobNc |  |  |  | DEER1315end | 2013-01-01 | 2015-05-31 | InEA_modVal |  |  |  |  | Standard |  | 1 | 1 | 0 | Deemed Ex Ante Team |  |  |  | Updated to indicate claim/filing status
5733 | R-In-CFLscw-A(20)-dWP30 | Residential Indoor General Lighting: CFL Lamp with integated Ballast replaces pre-existing standard lighting Wattage. Measure includes Code case. Impacts: CFL-based HOU (varies by BldgType) | DEER2017 | D15 v2 | 2020-11-24 16:30 | Res-Iltg-dWatt-CFL | DEER | Scaled | BaseRatio | 0 | 0 | None |  | 0 |  | 1 | Res | Any | Lighting | InGen-CFL | Ltg_Lamp | CFLint_lamp | CFLscw-A(20w) | ILtg-CFL-Res | Res Interior Non-Reflector CFL Lamps, Total Watts = 2.48 x Msr Watts; 2015 Uncertain Measure Update, valid starting 1/1/2016 | Res Interior Non-Reflector CFL Lamps, Total Watts = 2.48 x Msr Watts; 2015 Uncertain Measure Update, valid starting 1/1/2016 | CFL Lamp: A-lamp, 20 Watts | CFLratio0248 | CFLratio0248 | CFLscw-A(20w) | Available |  | 0 | 0 | Disposition: MeasuresList-October312014.xlsx | RobNc | Std_CFLscw-A(20w)_60pInc-r0248 |  | R-In-CFLscw-A(20w)-dWP49 | DEER2015-ResInLtg | 2016-01-01 | 2017-06-30 | InEA_modVal |  |  |  |  | Standard | StartDate updated; Updated for DEER2017 via Qualifier | 1 | 1 | 0 | Deemed Ex Ante Team |  | StartDate updated; Updated for DEER2017 via Qualifier |  | Updated to indicate claim/filing status
967 | RE-Appl-EffCW-med-ElecDHW-ElecCDryer-Tier1-Top | Clothes washer, Top loading, Elec DHW, ElecDryer, Tier1, IMEF =2.06-2.2, IWF <=4.3 | DEER2016 | D16v2 | 2020-11-24 16:30 | RE-Appl-EffCW-med-ElecDHW-ElecCDryer-Tier1-Top | DEER | Standard | None | 0 | 0 | None |  | 0 |  | 0 | Res | Any | AppPlug | Laundry | Clean_equip | ClothesWash |  | Appl-EffCW |  | Clothes washer, Top loading, Elec DHW, ElecDryer, Standard, IMEF =1.29, IWF =8.4 | Clothes washer, Top loading, Elec DHW, ElecDryer, Tier1, IMEF =2.06-2.2, IWF <=4.3 |  |  |  | Exclude |  | 0 | 0 |  | RobNc |  | Appl-EffCW |  | None | 2016-01-01 | 2019-12-31 | DEER2016 Update (non-Ltg) |  |  |  |  | Component | Measure expired due to DEER2020 update | 1 | 1 | 0 | Deemed Ex Ante Team |  | Measure expired due to DEER2020 update |  | Updated to indicate claim/filing status
4928 | R-In-CFLscw-A(40w)-dWP98 | Residential Indoor General Lighting: CFL Lamp with integated Ballast replaces pre-existing standard lighting Wattage. Measure includes Code case. Impacts: CFL-based HOU (varies by BldgType) | DEER1314 | Lighting Disposition | 2020-11-24 16:30 | Res-Iltg-dWatt-CFL | NonDEER | Scaled | BaseRatio | 0 | 0 | None |  | 0 |  | 1 | Res | Any | Lighting | InGen-CFL | Ltg_Lamp | CFLint_lamp | CFLscw-A(40w) | ILtg-CFL-Res | Res indoor non-refl CFL base case, Total Watts = 3.47 x Msr Watts | Res indoor non-refl CFL base case, Total Watts = 3.47 x Msr Watts | CFL Lamp: A-lamp, 40 Watts | CFLratio0347 | CFLratio0347 | CFLscw-A(40w) | Available | Transition to new HOU begins 1/1/2016 as part of DEER2016 | 0 | 0 | Disposition: MeasuresList-October312014.xlsx | RobNc |  |  |  | DEER1315end | 2013-01-01 | 2015-12-31 | InEA_modVal |  |  |  |  | Standard |  | 1 | 1 | 0 | Deemed Ex Ante Team |  |  |  | Updated to indicate claim/filing status
10111 | Res-Freezer-ARP15-PGE | Component of PGE 2015 appliance recycling program: freezer, weighted conditioned + unconditioned space | DEER2015 | D16 v1 | 2020-11-24 16:30 | Res-Freezer-ARP15-PGE | DEER | CrossMeasWtd | None | 0 | 0 | None | PGE-Res-Freezer-ARP15 | 0 |  | 0 | Res | PGE | AppPlug | Refrig | Ref_Storage | RefrigFrz |  | Appl-RecRef | [6 empty] | Available | Conditioned and Unconditioned spaces combined for final measure | 0 | 0 |  | ErRul |  | Appl-RecRef |  | None | 2015-06-01 | 2019-12-31 | DEER |  |  |  |  | Component |  | 1 | 1 | 0 | Deemed Ex Ante Team |  |  |  | Updated to indicate claim/filing status
4951 | R-In-CFLscw-Candle(28w)-dWP69 | Residential Indoor General Lighting: CFL Lamp with integated Ballast replaces pre-existing standard lighting Wattage. Measure includes Code case. Impacts: CFL-based HOU (varies by BldgType) | DEER1314 | Lighting Disposition | 2020-11-24 16:30 | Res-Iltg-dWatt-CFL | DEER | Scaled | BaseRatio | 0 | 0 | None |  | 0 |  | 1 | Res | Any | Lighting | InGen-CFL | Ltg_Lamp | CFLint_lamp |  | ILtg-CFL-Res | Res indoor non-refl CFL base case, Total Watts = 3.47 x Msr Watts | Res indoor non-refl CFL base case, Total Watts = 3.47 x Msr Watts | CFL Lamp: Candelabra, 28 Watts | CFLratio0347 | CFLratio0347 | CFLscw-Candle(28w) | Available |  | 0 | 0 | Disposition: MeasuresList-October312014.xlsx | RobNc |  |  |  | DEER1315end | 2013-01-01 | 2015-05-31 | InEA_modVal |  |  |  |  | Standard |  | 1 | 1 | 0 | Deemed Ex Ante Team |  |  |  | Updated to indicate claim/filing status
1755 | RE-Appl-EffCW-med-ElecDHW-ElecCDryer-Tier2-Top | Clothes washer, Top loading, Elec DHW, ElecDryer, Tier2, IMEF = 2.32 to < 2.76, IWF <= 4.0 | DEER2018 | D17 v3 | 2020-11-24 16:30 | Appl-CW-Top-ElecDHW-ElecDry-Tier2 | DEER | Standard | None | 0 | 0 | None |  | 0 |  | 0 | Res | Any | AppPlug | Laundry | Clean_equip | ClothesWash |  | Appl-EffCW | Clothes washer, Top loading, Elec DHW, ElecDryer, Standard, IMEF = 1.08, IWF <= 9.4 | Clothes washer, Top loading, Elec DHW, ElecDryer, Standard, IMEF = 1.57, IWF <= 6.5 | Clothes washer, Top loading, Elec DHW, ElecDryer, Tier2, IMEF = 2.32, IWF <= 4.0 |  |  |  | Available |  | 0 | 0 | June 2017 DEER Update | RobNc |  | Appl-EffCW |  | None | 2018-01-01 | 2019-12-31 | NotInEA |  |  |  |  | Component | Measure updated for DEER June 2017 Update including Baseline Adjustment and Federal Code update; Measure expired due to DEER2020 update | 1 | 1 | 0 | Deemed Ex Ante Team |  | Measure updated for DEER June 2017 Update including Baseline Adjustment and Federal Code update; Measure expired due to DEER2020 update |  | Updated to indicate claim/filing status
4966 | R-In-CFLscw-Circ9(32w)-dWP72 | Residential Indoor General Lighting: CFL Lamp with integated Ballast replaces Incandescent Lamp. Measure includes Code case. Impacts: CFL-based HOU (varies by BldgType) | DEER2011 | Lighting Disposition | 2020-11-24 16:30 | Res-Iltg-dWatt-CFL | NonDEER | Scaled | Delta |  |  | None |  | 1 |  | 1 | Res | Any | Lighting | InGen-CFL | Ltg_Lamp | CFLint_lamp |  | ILtg-CFL-Res |  |  |  | Incan(104w) | Incan(104w) | CFLscw-Circ9(32w) | Available | Replaced in October disposition with Measure ID = R-In-CFLscw-Circ9(32w)-dWP112 | 0 | 0 | Disposition: MeasuresList-October312014.xlsx | RobNc |  | ILtg-Incand-Res |  | DEER1314 | 2013-01-01 | 2014-10-30 | DEER |  |  |  |  | Standard |  | 1 | 1 | 0 | Deemed Ex Ante Team |  |  |  | Updated to indicate claim/filing status
4967 | R-In-CFLscw-Circ9(32w)-dWP79 | Residential Indoor General Lighting: CFL Lamp with integated Ballast replaces pre-existing standard lighting Wattage. Measure includes Code case. Impacts: CFL-based HOU (varies by BldgType) | DEER1314 | Lighting Disposition | 2020-11-24 16:30 | Res-Iltg-dWatt-CFL | NonDEER | Scaled | BaseRatio | 0 | 0 | None |  | 0 |  | 1 | Res | Any | Lighting | InGen-CFL | Ltg_Lamp | CFLint_lamp |  | ILtg-CFL-Res | Res indoor non-refl CFL base case, Total Watts = 3.47 x Msr Watts | Res indoor non-refl CFL base case, Total Watts = 3.47 x Msr Watts | CFL Lamp: T-9 Circular Tube, 32 Watts | CFLratio0347 | CFLratio0347 | CFLscw-Circ9(32w) | Available | Transition to new HOU begins 1/1/2016 as part of DEER2016 | 0 | 0 | Disposition: MeasuresList-October312014.xlsx | RobNc |  |  |  | DEER1315end | 2013-01-01 | 2015-12-31 | InEA_modVal |  |  |  |  | Standard |  | 1 | 1 | 0 | Deemed Ex Ante Team |  |  |  | Updated to indicate claim/filing status
4968 | R-In-CFLscw-Circ9(40w)-dWP98 | Residential Indoor General Lighting: CFL Lamp with integated Ballast replaces pre-existing standard lighting Wattage. Measure includes Code case. Impacts: CFL-based HOU (varies by BldgType) | DEER1314 | Lighting Disposition | 2020-11-24 16:30 | Res-Iltg-dWatt-CFL | NonDEER | Scaled | BaseRatio | 0 | 0 | None |  | 0 |  | 1 | Res | Any | Lighting | InGen-CFL | Ltg_Lamp | CFLint_lamp |  | ILtg-CFL-Res | Res indoor non-refl CFL base case, Total Watts = 3.47 x Msr Watts | Res indoor non-refl CFL base case, Total Watts = 3.47 x Msr Watts | CFL Lamp: T-9 Circular Tube, 40 Watts | CFLratio0347 | CFLratio0347 | CFLscw-Circ9(40w) | Available | Transition to new HOU begins 1/1/2016 as part of DEER2016 | 0 | 0 | Disposition: MeasuresList-October312014.xlsx | RobNc |  |  |  | DEER1315end | 2013-01-01 | 2015-12-31 | InEA_modVal |  |  |  |  | Standard |  | 1 | 1 | 0 | Deemed Ex Ante Team |  |  |  | Updated to indicate claim/filing status
5695 | R-In-CFLscw-Refl(21)-dWP39 | Residential Indoor General Lighting: CFL Lamp with integated Ballast replaces pre-existing standard lighting Wattage. Measure includes Code case. Impacts: CFL-based HOU (varies by BldgType) | DEER2017 | D15 v2 | 2020-11-24 16:30 | Res-Iltg-dWatt-CFL | DEER | Scaled | BaseRatio | 0 | 0 | None |  | 0 |  | 1 | Res | Any | Lighting | InGen-CFL | Ltg_Lamp | CFLint_lamp | CFLscw-Refl(21w) | ILtg-CFL-Res | Res Interior Reflector CFL Lamps, Total Watts = 2.86 x Msr Watts; 2015 Uncertain Measure Update, valid starting 1/1/2016 | Res Interior Reflector CFL Lamps, Total Watts = 2.86 x Msr Watts; 2015 Uncertain Measure Update, valid starting 1/1/2016 | CFL Lamp: Reflector, 801 initial lumens, 21 Watts | CFLratio0286 | CFLratio0286 | CFLscw-Refl(21w) | Available |  | 0 | 0 | DEER Lighting measure | ErRobNc | Std_CFLscw-Refl(21w)_60pInc-r0286 | ILtg-Incand-Res | Res-Lighting-InGen_CFLratio0409_CFLscw-Refl-21w | DEER2015-ResInLtg | 2016-01-01 | 2017-06-30 | InEA_modVal |  |  |  |  | Standard | StartDate updated; Updated for DEER2017 via Qualifier | 1 | 1 | 0 | Deemed Ex Ante Team |  | StartDate updated; Updated for DEER2017 via Qualifier |  | Updated to indicate claim/filing status
5799 | R-In-CFLscw-Refl(24)-dWP45 | Residential Indoor General Lighting: CFL Lamp with integated Ballast replaces pre-existing standard lighting Wattage. Measure includes Code case. Impacts: CFL-based HOU (varies by BldgType) | DEER2017 | D15 v2 | 2020-11-24 16:30 | Res-Iltg-dWatt-CFL | DEER | Scaled | BaseRatio | 0 | 0 | None |  | 0 |  | 1 | Res | Any | Lighting | InGen-CFL | Ltg_Lamp | CFLint_lamp | CFLscw-Refl(24w) | ILtg-CFL-Res | Res Interior Reflector CFL Lamps, Total Watts = 2.86 x Msr Watts; 2015 Uncertain Measure Update, valid starting 1/1/2016 | Res Interior Reflector CFL Lamps, Total Watts = 2.86 x Msr Watts; 2015 Uncertain Measure Update, valid starting 1/1/2016 | CFL Lamp: Reflector, 925 initial lumens, 24 Watts | CFLratio0286 | CFLratio0286 | CFLscw-Refl(24w) | Available |  | 0 | 0 | Disposition: MeasuresList-October312014.xlsx | RobNc | Std_CFLscw-Refl(24w)_60pInc-r0286 |  | R-In-CFLscw-Refl(24w)-dWP74 | DEER2015-ResInLtg | 2016-01-01 | 2017-06-30 | InEA_modVal |  |  |  |  | Standard | StartDate updated; Updated for DEER2017 via Qualifier | 1 | 1 | 0 | Deemed Ex Ante Team |  | StartDate updated; Updated for DEER2017 via Qualifier |  | Updated to indicate claim/filing status
2020 | C-In-LEDFixtHB(173.99w)-dwP32.9 | Commercial Indoor High Bay Lighting: LED Fixture. Normal Replacement (NR) and New Construction (NC) applications. Savings calculated above a standard practice baseline. | DEER2020 | D20v1 | 2020-11-24 16:30 | Com-ILtg-HB-dWatt | DEER | Scaled | DeltaWatts | 32.9 | 0 | None |  | 0 |  | 0 | Com | Any | Lighting | InGen-HB | Ltg_Fixture | LED_fixt |  | ILtg-Com-LED-50000hr+16yr |  | 100% LED 25th percentile Efficacy | LED Fixture: High Bay, >=135 LPW, 140 to <174 W |  |  |  | Available |  | 0 | 0 |  | NrNc |  |  |  | None | 2020-01-01 | 2020-03-18 | [5 empty] | Standard | DEER2020 update for: 100% ISP/Title 24 baseline; revised impacts, IEFs and peak demand | 1 | 1 | 0 | Deemed Ex Ante Team |  | DEER2020 update for: 100% ISP/Title 24 baseline; revised impacts, IEFs and peak demand |  | Updated to indicate claim/filing status
5802 | R-In-CFLscw-Refl(27)-dWP50 | Residential Indoor General Lighting: CFL Lamp with integated Ballast replaces pre-existing standard lighting Wattage. Measure includes Code case. Impacts: CFL-based HOU (varies by BldgType) | DEER2017 | D15 v2 | 2020-11-24 16:30 | Res-Iltg-dWatt-CFL | DEER | Scaled | BaseRatio | 0 | 0 | None |  | 0 |  | 1 | Res | Any | Lighting | InGen-CFL | Ltg_Lamp | CFLint_lamp |  | ILtg-CFL-Res | Res Interior Reflector CFL Lamps, Total Watts = 2.86 x Msr Watts; 2015 Uncertain Measure Update, valid starting 1/1/2016 | Res Interior Reflector CFL Lamps, Total Watts = 2.86 x Msr Watts; 2015 Uncertain Measure Update, valid starting 1/1/2016 | CFL Lamp: Reflector, 27 Watts | CFLratio0286 | CFLratio0286 | CFLscw-Refl(27w) | Available |  | 0 | 0 | Disposition: MeasuresList-October312014.xlsx | RobNc |  |  | R-In-CFLscw-Refl(27w)-dWP83 | DEER2015-ResInLtg | 2016-01-01 | 2017-06-30 | InEA_modVal |  |  |  |  | Standard | StartDate updated; Updated for DEER2017 via Qualifier | 1 | 1 | 0 | Deemed Ex Ante Team |  | StartDate updated; Updated for DEER2017 via Qualifier |  | Updated to indicate claim/filing status
5009 | R-In-CFLscw-Refl(27w)-dWP83 | Residential Indoor General Lighting: CFL Lamp with integated Ballast replaces pre-existing standard lighting Wattage. Measure includes Code case. Impacts: CFL-based HOU (varies by BldgType) | DEER1314 | Lighting Disposition | 2020-11-24 16:30 | Res-Iltg-dWatt-CFL | DEER | Scaled | BaseRatio | 0 | 0 | None |  | 0 |  | 1 | Res | Any | Lighting | InGen-CFL | Ltg_Lamp | CFLint_lamp |  | ILtg-CFL-Res | Res indoor Reflector CFL base case, Total Watts = 4.09 x Msr Watts | Res indoor Reflector CFL base case, Total Watts = 4.09 x Msr Watts | CFL Lamp: Reflector, 27 Watts | CFLratio0409 | CFLratio0409 | CFLscw-Refl(27w) | Available |  | 0 | 0 | Disposition: MeasuresList-October312014.xlsx | RobNc |  |  | Res-Lighting-InGen_CFLratio0409_CFLscw-Refl-27w | DEER1315end | 2013-01-01 | 2015-05-31 | InEA_modVal |  |  |  |  | Standard |  | 1 | 1 | 0 | Deemed Ex Ante Team |  |  |  | Updated to indicate claim/filing status
5803 | R-In-CFLscw-Refl(28)-dWP52 | Residential Indoor General Lighting: CFL Lamp with integated Ballast replaces pre-existing standard lighting Wattage. Measure includes Code case. Impacts: CFL-based HOU (varies by BldgType) | DEER2017 | D15 v2 | 2020-11-24 16:30 | Res-Iltg-dWatt-CFL | DEER | Scaled | BaseRatio | 0 | 0 | None |  | 0 |  | 1 | Res | Any | Lighting | InGen-CFL | Ltg_Lamp | CFLint_lamp |  | ILtg-CFL-Res | Res Interior Reflector CFL Lamps, Total Watts = 2.86 x Msr Watts; 2015 Uncertain Measure Update, valid starting 1/1/2016 | Res Interior Reflector CFL Lamps, Total Watts = 2.86 x Msr Watts; 2015 Uncertain Measure Update, valid starting 1/1/2016 | CFL Lamp: Reflector, 28 Watts | CFLratio0286 | CFLratio0286 | CFLscw-Refl(28w) | Available |  | 0 | 0 | Disposition: MeasuresList-October312014.xlsx | RobNc |  |  | R-In-CFLscw-Refl(28w)-dWP86 | DEER2015-ResInLtg | 2016-01-01 | 2017-06-30 | InEA_modVal |  |  |  |  | Standard | StartDate updated; Updated for DEER2017 via Qualifier | 1 | 1 | 0 | Deemed Ex Ante Team |  | StartDate updated; Updated for DEER2017 via Qualifier |  | Updated to indicate claim/filing status
5815 | R-InCmn-CFLscw(18)-dWP27 | Residential Indoor Common-Area Lighting: CFL Lamp with integated Ballast replaces pre-existing standard lighting Wattage. Measure includes Code case. Impacts: HOU = 6142; CDF = 0.70 | DEER2017 | D15 v2 | 2020-11-24 16:30 | Res-Iltg-Cmn-dWatt-CFL | NonDEER | Scaled | BaseRatio | 0 | 0 | None |  | 0 |  | 1 | Res | Any | Lighting | InCommon | Ltg_Lamp | CFLint_lamp | CFLscw(18w) | ILtg-CFL-ResCmn | Res Interior Non-Reflector CFL Lamps, Total Watts = 2.48 x Msr Watts; 2015 Uncertain Measure Update, valid starting 1/1/2016 | Res Interior Non-Reflector CFL Lamps, Total Watts = 2.48 x Msr Watts; 2015 Uncertain Measure Update, valid starting 1/1/2016 | CFL Lamp: Non-Reflector, 885 initial lumens, 18 Watts | CFLratio0248 | CFLratio0248 | CFLscw(18w) | Available |  | 0 | 0 | Disposition: MeasuresList-October312014.xlsx | RobNc | Std_CFLscw(18w)_60pInc-r0248 |  | R-InCmn-CFLscw(18w)-dWP44 | DEER2015-ResInLtg | 2016-01-01 | 2017-06-30 | InEA_modVal |  | 0N06 |  |  | Standard | StartDate updated; Updated for DEER2017 via Qualifier | 1 | 1 | 0 | Deemed Ex Ante Team |  | StartDate updated; Updated for DEER2017 via Qualifier |  | Updated to indicate claim/filing status
5054 | R-InCmn-CFLscw(23w)-dWP56 | Residential Indoor Common-Area Lighting: CFL Lamp with integated Ballast replaces pre-existing standard lighting Wattage. Measure includes Code case. Impacts: HOU = 6142; CDF = 0.70 | DEER1314 | Lighting Disposition | 2020-11-24 16:30 | Res-Iltg-Cmn-dWatt-CFL | NonDEER | Scaled | BaseRatio | 0 | 0 | None |  | 0 |  | 1 | Res | Any | Lighting | InCommon | Ltg_Lamp | CFLint_lamp | CFLscw(23w) | ILtg-CFL-ResCmn | Res indoor non-refl CFL base case, Total Watts = 3.47 x Msr Watts | Res indoor non-refl CFL base case, Total Watts = 3.47 x Msr Watts | CFL Lamp: Non-Reflector, 1280 initial lumens, 23 Watts | CFLratio0347 | CFLratio0347 | CFLscw(23w) | Available |  | 0 | 0 | Disposition: MeasuresList-October312014.xlsx | RobNc |  |  |  | DEER1315end | 2013-01-01 | 2015-05-31 | InEA_modVal |  | 0L05 |  |  | Standard |  | 1 | 1 | 0 | Deemed Ex Ante Team |  |  |  | Updated to indicate claim/filing status
5819 | R-InCmn-CFLscw(25)-dWP37 | Residential Indoor Common-Area Lighting: CFL Lamp with integated Ballast replaces pre-existing standard lighting Wattage. Measure includes Code case. Impacts: HOU = 6142; CDF = 0.70 | DEER2017 | D15 v2 | 2020-11-24 16:30 | Res-Iltg-Cmn-dWatt-CFL | NonDEER | Scaled | BaseRatio | 0 | 0 | None |  | 0 |  | 1 | Res | Any | Lighting | InCommon | Ltg_Lamp | CFLint_lamp | CFLscw(25w) | ILtg-CFL-ResCmn | Res Interior Non-Reflector CFL Lamps, Total Watts = 2.48 x Msr Watts; 2015 Uncertain Measure Update, valid starting 1/1/2016 | Res Interior Non-Reflector CFL Lamps, Total Watts = 2.48 x Msr Watts; 2015 Uncertain Measure Update, valid starting 1/1/2016 | CFL Lamp: Non-Reflector, 1310 initial lumens, 25 Watts | CFLratio0248 | CFLratio0248 | CFLscw(25w) | Available |  | 0 | 0 | Disposition: MeasuresList-October312014.xlsx | RobNc | Std_CFLscw(25w)_60pInc-r0248 |  | R-InCmn-CFLscw(25w)-dWP61 | DEER2015-ResInLtg | 2016-01-01 | 2017-06-30 | InEA_modVal |  |  |  |  | Standard | StartDate updated; Updated for DEER2017 via Qualifier | 1 | 1 | 0 | Deemed Ex Ante Team |  | StartDate updated; Updated for DEER2017 via Qualifier |  | Updated to indicate claim/filing status
1719 | NE-HVAC-VarRefgHP-gt35ton-11.4EER | Heat pump VRF system, gt35ton Tier 2, 11.4 EER | DEER2017 | D17 v2 | 2020-11-24 16:30 | NE-HVAC-VarRefgHP-gt35ton-11.4EER | ExAnte | Standard | None |  |  | N |  | 0 |  | 0 | Com | Any | HVAC | HeatCool | dxHP_equip | VarRefgHP |  | HVAC-airHP |  | Heat pump VRF system, gt35ton Tier 0, 9.5 EER | Heat pump VRF system, gt35ton Tier 2, 11.4 EER |  | VarRefgHP-gt35ton-9.5EER | VarRefgHP-gt35ton-11.4EER | Available |  | 0 | 0 | June 2017 DEER Update | Rob |  |  |  | None | 2017-01-01 | 2019-12-31 | NotInEA |  |  |  |  | Standard | Measure expired due to DEER2020 update | 1 | 1 | 0 | Deemed Ex Ante Team |  | Measure expired due to DEER2020 update |  | Updated to indicate claim/filing status
5055 | R-InCmn-CFLscw(25w)-dWP61 | Residential Indoor Common-Area Lighting: CFL Lamp with integated Ballast replaces pre-existing standard lighting Wattage. Measure includes Code case. Impacts: HOU = 6142; CDF = 0.70 | DEER1314 | Lighting Disposition | 2020-11-24 16:30 | Res-Iltg-Cmn-dWatt-CFL | NonDEER | Scaled | BaseRatio | 0 | 0 | None |  | 0 |  | 1 | Res | Any | Lighting | InCommon | Ltg_Lamp | CFLint_lamp | CFLscw(25w) | ILtg-CFL-ResCmn | Res indoor non-refl CFL base case, Total Watts = 3.47 x Msr Watts | Res indoor non-refl CFL base case, Total Watts = 3.47 x Msr Watts | CFL Lamp: Non-Reflector, 1310 initial lumens, 25 Watts | CFLratio0347 | CFLratio0347 | CFLscw(25w) | Available |  | 0 | 0 | Disposition: MeasuresList-October312014.xlsx | RobNc |  |  |  | DEER1315end | 2013-01-01 | 2015-05-31 | InEA_modVal |  |  |  |  | Standard |  | 1 | 1 | 0 | Deemed Ex Ante Team |  |  |  | Updated to indicate claim/filing status
5820 | R-InCmn-CFLscw(26)-dWP38 | Residential Indoor Common-Area Lighting: CFL Lamp with integated Ballast replaces pre-existing standard lighting Wattage. Measure includes Code case. Impacts: HOU = 6142; CDF = 0.70 | DEER2017 | D15 v2 | 2020-11-24 16:30 | Res-Iltg-Cmn-dWatt-CFL | NonDEER | Scaled | BaseRatio | 0 | 0 | None |  | 0 |  | 1 | Res | Any | Lighting | InCommon | Ltg_Lamp | CFLint_lamp | CFLscw(26w) | ILtg-CFL-ResCmn | Res Interior Non-Reflector CFL Lamps, Total Watts = 2.48 x Msr Watts; 2015 Uncertain Measure Update, valid starting 1/1/2016 | Res Interior Non-Reflector CFL Lamps, Total Watts = 2.48 x Msr Watts; 2015 Uncertain Measure Update, valid starting 1/1/2016 | CFL Lamp: Non-Reflector, 1368 initial lumens, 26 Watts | CFLratio0248 | CFLratio0248 | CFLscw(26w) | Available |  | 0 | 0 | Disposition: MeasuresList-October312014.xlsx | RobNc | Std_CFLscw(26w)_60pInc-r0248 |  | R-InCmn-CFLscw(26w)-dWP64 | DEER2015-ResInLtg | 2016-01-01 | 2017-06-30 | InEA_modVal |  |  |  |  | Standard | StartDate updated; Updated for DEER2017 via Qualifier | 1 | 1 | 0 | Deemed Ex Ante Team |  | StartDate updated; Updated for DEER2017 via Qualifier |  | Updated to indicate claim/filing status
5056 | R-InCmn-CFLscw(26w)-dWP64 | Residential Indoor Common-Area Lighting: CFL Lamp with integated Ballast replaces pre-existing standard lighting Wattage. Measure includes Code case. Impacts: HOU = 6142; CDF = 0.70 | DEER1314 | Lighting Disposition | 2020-11-24 16:30 | Res-Iltg-Cmn-dWatt-CFL | NonDEER | Scaled | BaseRatio | 0 | 0 | None |  | 0 |  | 1 | Res | Any | Lighting | InCommon | Ltg_Lamp | CFLint_lamp | CFLscw(26w) | ILtg-CFL-ResCmn | Res indoor non-refl CFL base case, Total Watts = 3.47 x Msr Watts | Res indoor non-refl CFL base case, Total Watts = 3.47 x Msr Watts | CFL Lamp: Non-Reflector, 1368 initial lumens, 26 Watts | CFLratio0347 | CFLratio0347 | CFLscw(26w) | Available |  | 0 | 0 | Disposition: MeasuresList-October312014.xlsx | RobNc |  |  |  | DEER1315end | 2013-01-01 | 2015-05-31 | InEA_modVal |  |  |  |  | Standard |  | 1 | 1 | 0 | Deemed Ex Ante Team |  |  |  | Updated to indicate claim/filing status
5068 | R-InCmn-CFLscw-Refl(20w)-dWP61 | Residential Indoor Common-Area Lighting: CFL Lamp with integated Ballast replaces pre-existing standard lighting Wattage. Measure includes Code case. Impacts: HOU = 6142; CDF = 0.70 | DEER1314 | Lighting Disposition | 2020-11-24 16:30 | Res-Iltg-Cmn-dWatt-CFL | NonDEER | Scaled | BaseRatio | 0 | 0 | None |  | 0 |  | 1 | Res | Any | Lighting | InCommon | Ltg_Lamp | CFLint_lamp | CFLscw-Refl(20w) | ILtg-CFL-ResCmn | Res indoor Reflector CFL base case, Total Watts = 4.09 x Msr Watts | Res indoor Reflector CFL base case, Total Watts = 4.09 x Msr Watts | CFL Lamp: Reflector, 762 initial lumens, 20 Watts | CFLratio0409 | CFLratio0409 | CFLscw-Refl(20w) | Available |  | 0 | 0 | Disposition: MeasuresList-October312014.xlsx | RobNc |  |  |  | DEER1315end | 2013-01-01 | 2015-05-31 | InEA_modVal |  | 0L19 |  |  | Standard |  | 1 | 1 | 0 | Deemed Ex Ante Team |  |  |  | Updated to indicate claim/filing status
5829 | R-InCmn-CFLscw-Refl(26)-dWP48 | Residential Indoor Common-Area Lighting: CFL Lamp with integated Ballast replaces pre-existing standard lighting Wattage. Measure includes Code case. Impacts: HOU = 6142; CDF = 0.70 | DEER2017 | D15 v2 | 2020-11-24 16:30 | Res-Iltg-Cmn-dWatt-CFL | NonDEER | Scaled | BaseRatio | 0 | 0 | None |  | 0 |  | 1 | Res | Any | Lighting | InCommon | Ltg_Lamp | CFLint_lamp | CFLscw-Refl(26w) | ILtg-CFL-ResCmn | Res Interior Reflector CFL Lamps, Total Watts = 2.86 x Msr Watts; 2015 Uncertain Measure Update, valid starting 1/1/2016 | Res Interior Reflector CFL Lamps, Total Watts = 2.86 x Msr Watts; 2015 Uncertain Measure Update, valid starting 1/1/2016 | CFL Lamp: Reflector, 26 Watts | CFLratio0286 | CFLratio0286 | CFLscw-Refl(26w) | Available |  | 0 | 0 | Disposition: MeasuresList-October312014.xlsx | RobNc | Std_CFLscw-Refl(26w)_60pInc-r0286 |  | R-InCmn-CFLscw-Refl(26w)-dWP80 | DEER2015-ResInLtg | 2016-01-01 | 2017-06-30 | InEA_modVal |  |  |  |  | Standard | StartDate updated; Updated for DEER2017 via Qualifier | 1 | 1 | 0 | Deemed Ex Ante Team |  | StartDate updated; Updated for DEER2017 via Qualifier |  | Updated to indicate claim/filing status
2020 | RE-Refg-All_Small-Tier1 | All-refrigerators - automatic defrost (Refrigerator with no separate freezer storage), Size Range: Small (13 to 16 cu. ft.), Energy Star (10% less than Code Maximum) | DEER2020 | D20 v1 | 2020-11-24 16:30 | Res-Refg-dKWH-Cond | DEER | Scaled | Delta | 31 | 36.6 | None |  | 0 |  | 1 | Res | Any | AppPlug | Refrig | Ref_Storage | RefrigFrz |  | Appl-ESRefg |  |  |  |  | Refg-All_Small-Code | Refg-All_Small-Tier1 | Available |  | 0 | 0 |  | RobNc |  | Appl-ESRefg |  | None | 2020-01-01 | [6 empty] | Standard |  | 1 | 1 | 0 | Deemed Ex Ante Team |  |  |  | Updated to indicate claim/filing status
5069 | R-InCmn-CFLscw-Refl(26w)-dWP80 | Residential Indoor Common-Area Lighting: CFL Lamp with integated Ballast replaces pre-existing standard lighting Wattage. Measure includes Code case. Impacts: HOU = 6142; CDF = 0.70 | DEER1314 | Lighting Disposition | 2020-11-24 16:30 | Res-Iltg-Cmn-dWatt-CFL | NonDEER | Scaled | BaseRatio | 0 | 0 | None |  | 0 |  | 1 | Res | Any | Lighting | InCommon | Ltg_Lamp | CFLint_lamp | CFLscw-Refl(26w) | ILtg-CFL-ResCmn | Res indoor Reflector CFL base case, Total Watts = 4.09 x Msr Watts | Res indoor Reflector CFL base case, Total Watts = 4.09 x Msr Watts | CFL Lamp: Reflector, 26 Watts | CFLratio0409 | CFLratio0409 | CFLscw-Refl(26w) | Available |  | 0 | 0 | Disposition: MeasuresList-October312014.xlsx | RobNc |  |  |  | DEER1315end | 2013-01-01 | 2015-05-31 | InEA_modVal |  |  |  |  | Standard |  | 1 | 1 | 0 | Deemed Ex Ante Team |  |  |  | Updated to indicate claim/filing status
5086 | R-InCmn-LED-A19(20w)-dWP39 | Residential Indoor Common-Area Lighting: LED Lamp replaces pre-existing standard lighting Wattage. Measure includes Code case. Impacts: HOU = 6142; CDF = 0.70 | DEER2017 | Lighting Disposition | 2020-11-24 16:30 | Res-Iltg-Cmn-dWatt-CFL | NonDEER | Scaled | BaseRatio | 0 | 0 | None |  | 0 |  | 1 | Res | Any | Lighting | InCommon | Ltg_Lamp | LED_lamp |  | ILtg-Res-LED-20000hr-Cmn | LED A19 Basecase, Total Watts = 2.96 x Msr Watts | LED A19 Basecase, Total Watts = 2.96 x Msr Watts | LED Lamp: A19, 20 Watts, non-dimmable | LEDratio0296 | LEDratio0296 | LED-A19(20w) | Available |  | 0 | 0 | Disposition: MeasuresList-October312014.xlsx | RobNc |  |  |  | DEER131417 | 2013-01-01 | 2017-06-30 | InEA_modVal |  |  |  |  | Standard | Updated for DEER2017 via Qualifier | 1 | 1 | 0 | Deemed Ex Ante Team |  | Updated for DEER2017 via Qualifier |  | Updated to indicate claim/filing status
5087 | R-InCmn-LED-A19(21w)-dWP41 | Residential Indoor Common-Area Lighting: LED Lamp replaces pre-existing standard lighting Wattage. Measure includes Code case. Impacts: HOU = 6142; CDF = 0.70 | DEER2017 | Lighting Disposition | 2020-11-24 16:30 | Res-Iltg-Cmn-dWatt-CFL | NonDEER | Scaled | BaseRatio | 0 | 0 | None |  | 0 |  | 1 | Res | Any | Lighting | InCommon | Ltg_Lamp | LED_lamp |  | ILtg-Res-LED-20000hr-Cmn | LED A19 Basecase, Total Watts = 2.96 x Msr Watts | LED A19 Basecase, Total Watts = 2.96 x Msr Watts | LED Lamp: A19, 21 Watts, non-dimmable | LEDratio0296 | LEDratio0296 | LED-A19(21w) | Available |  | 0 | 0 | Disposition: MeasuresList-October312014.xlsx | RobNc |  |  |  | DEER131417 | 2013-01-01 | 2017-06-30 | InEA_modVal |  |  |  |  | Standard | Updated for DEER2017 via Qualifier | 1 | 1 | 0 | Deemed Ex Ante Team |  | Updated for DEER2017 via Qualifier |  | Updated to indicate claim/filing status
5199 | R-In-LED-A19(7w)-dWP13 | Residential Indoor General Lighting: LED Lamp replaces pre-existing standard lighting Wattage. Measure includes Code case. Impacts: CFL-based HOU (varies by BldgType) | DEER2017 | Lighting Disposition | 2020-11-24 16:30 | Res-Iltg-dWatt-CFL | NonDEER | Scaled | BaseRatio | 0 | 0 | None |  | 0 |  | 1 | Res | Any | Lighting | InGen-CFL | Ltg_Lamp | LED_lamp |  | ILtg-Res-LED-20000hr | LED A19 Basecase, Total Watts = 2.96 x Msr Watts | LED A19 Basecase, Total Watts = 2.96 x Msr Watts | LED Lamp: A19, 7 Watts, non-dimmable | LEDratio0296 | LEDratio0296 | LED-A19(7w) | Available | WP source e.g.: WPSDGENRLG0106r2 | 0 | 0 | Disposition: MeasuresList-October312014.xlsx | RobNc |  |  |  | DEER131417 | 2013-01-01 | 2017-06-30 | InEA_modVal |  |  |  |  | Standard | Updated for DEER2017 via Qualifier | 1 | 1 | 0 | Deemed Ex Ante Team |  | Updated for DEER2017 via Qualifier |  | Updated to indicate claim/filing status
1776 | R-Out-LED-A19(EISA-Bin-40w-110LPW)-dWP1p2 | LED A Lamp replaces pre-existing standard lighting Wattage based on EISA bin and LPW | DEER2016 | Disposition | 2020-11-24 16:30 | Res-Oltg-dWatt | NonDEER | Scaled | DeltaWatts | 1.2 | 1.2 | None |  | 0 |  | 0 | Res | Any | Lighting | OutGen | Ltg_Lamp | LED_lamp |  | OLtg-Res-LED-20000hr | LED A19 Basecase, 75% LED, 25% CFL | LED A19 Basecase, 75% LED, 25% CFL | LED Lamp: A19, EISA Bin 40, 110 LPW |  |  |  | Available |  | 0 | 0 | 2018Phase1ScrewInLampDisposition | RobNc |  |  |  |  | 2018-07-01 | 2019-12-31 | NotInEA |  |  |  |  | Standard | Measure expired due to DEER2020 update | 1 | 1 | 0 | Deemed Ex Ante Team |  | Measure expired due to DEER2020 update |  | Updated to indicate claim/filing status
5236 | R-In-LEDFixt-2(5w)-dWP9 | Residential Indoor General Lighting: LED Fixture replaces pre-existing standard lighting Wattage. Measure includes Code case. Impacts: CFL-based HOU (varies by BldgType) | DEER2017 | Lighting Disposition | 2020-11-24 16:30 | Res-Iltg-dWatt-CFL | NonDEER | Scaled | BaseRatio | 0 | 0 | None |  | 0 |  | 1 | Res | Any | Lighting | InGen-CFL | Ltg_Fixture | LED_fixt |  | ILtg-Res-LED-50000hr | LED A19 Basecase, Total Watts = 2.96 x Msr Watts | LED A19 Basecase, Total Watts = 2.96 x Msr Watts | LED fixture: Any type of housing Fixture Type; Total Watts = 5 | LEDratio0296 | LEDratio0296 | LEDFixt-2(5w) | Available |  | 0 | 0 | Disposition: MeasuresList-October312014.xlsx | RobNc |  |  |  | DEER131417 | 2013-01-01 | 2016-12-31 | InEA_modVal |  | LD127 |  |  | Standard | Updated for DEER2017 via Qualifier; Expired as part of July 2016 LED WRR Lighting Disposition; Replacement measure ID is C-In-LEDFixt-2(3w)-dWP5-dWC4 | 1 | 1 | 0 | Deemed Ex Ante Team |  | Updated for DEER2017 via Qualifier; Expired as part of July 2016 LED WRR Lighting Disposition; Replacement measure ID is C-In-LEDFixt-2(3w)-dWP5-dWC4 |  | Updated to indicate claim/filing status
5917 | R-In-LEDFixt-28w(28w)-dWP55 | Residential Indoor General Lighting: LED Fixture replaces pre-existing standard lighting Wattage. Measure includes Code case. Impacts: CFL-based HOU (varies by BldgType) | DEER2017 | Lighting Disposition | 2020-11-24 16:30 | Res-Iltg-dWatt-CFL | NonDEER | Scaled | BaseRatio | 0 | 0 | None |  | 0 |  | 1 | Res | Any | Lighting | InGen-CFL | Ltg_Fixture | LED_fixt |  | ILtg-Res-LED-20000hr | LED A19 Basecase, Total Watts = 2.96 x Msr Watts | LED A19 Basecase, Total Watts = 2.96 x Msr Watts | LED fixture: Any type of housing Fixture Type; Total Watts = 28 | LEDratio0296 | LEDratio0296 | LEDFixt(28w) | Available | Add per SDGE request to use in compliance with 2013-2014 lighting disposition | 0 | 0 | WPSDGENRLG0106 | RobNc |  |  |  | DEER131417 | 2013-01-01 | 2016-12-31 | InEA_modVal |  |  |  |  | Standard | Expired as part of July 2016 LED WRR Lighting Disposition | 1 | 1 | 0 | Deemed Ex Ante Team |  | Expired as part of July 2016 LED WRR Lighting Disposition |  | Updated to indicate claim/filing status
2020 | RE-Frzr-Wtd-Tier2 | Weighted Freezer Type, Size Range: Weighted Size, 30% less than Code Maximum | DEER2020 | D20 v1 | 2020-11-24 16:30 | Res-Frzr-dKWH-Cond | DEER | Scaled | Delta | 110 | 148 | None |  | 0 |  | 1 | Res | Any | AppPlug | Refrig | Ref_Storage | Freezer |  | Appl-ESFrzr |  |  |  |  | Frzr-Wtd-Code | Frzr-Wtd-Tier2 | Available |  | 0 | 0 |  | RobNc |  | Appl-ESFrzr |  | None | 2020-01-01 | [6 empty] | Standard |  | 1 | 1 | 0 | Deemed Ex Ante Team |  |  |  | Updated to indicate claim/filing status
2020 | C-Out-Strt-LEDFixt-PM-Ext(29w)-dW14 | Commercial Outdoor Street Lighting: LED Fixture. Normal Replacement (NR) and New Construction (NC) applications. Savings calculated above a standard practice baseline. | DEER2020 | D20v1 | 2020-11-24 16:30 | All-Oltg-dWatt | NonDEER | Scaled | DeltaWatts | 13.7 |  | None |  | 0 |  | 0 | Com | Any | Lighting | OutGen | Ltg_Fixture | LED_fixt | Strt-LEDFixt-PM-Ext(29w) | OLtg-Com-LED-50000hr |  | 100% LED at 25th percentile Lighting Facts | LED Fixture: Pole-Mounted, Exterior rated, 29 Watts |  |  |  | Available |  | 0 | 0 | [5 empty] | None | 2020-01-01 | 2020-03-18 | [5 empty] | Standard |  | 1 | 1 | 0 | Deemed Ex Ante Team |  |  |  | Updated to indicate claim/filing status
50027 | Res-ShowerHdFlowRes-Both-1.6 | Shower Head and Flow Restriction Valve: 1.6 GPM - Residential. Energy savings are based on weighted impacts to include either gas and electric heaters | ExAnte2015 | DHW Fixture Disposition | 2020-11-24 16:30 | Res-ShowerHdFlowRes-Both-1.6 | IOU-Deemed | Standard |  | 0 | 0 |  |  | 0 | None | 0 | Res | Any | SHW | PointOfUse | WaterFixt | ShowerHdFlowRes |  | WtrHt-WH-Shrhd | Shower Head: 2.25 GPM | Shower Head: 2.25 GPM | Shower Head Flow Restriction Valve: 1.6 GPM |  |  |  | Available |  | 0 | 0 | Worksheet in 2013-2014_DHWFixtureMeasures_Disposition-1March2013-revised.xlsx | ErRobNc |  | WtrHt-WH-Shrhd |  | None | 2015-09-11 | 2019-12-31 | InEA_same |  |  |  |  | Standard |  | 1 | 1 | 0 | Deemed Ex Ante Team |  |  |  | Updated to indicate claim/filing status
5607 | R-Out-CFLscw-Ext(29)-dWP53 | Residential Outdoor General Lighting: CFL Lamp with integated Ballast replaces pre-existing standard lighting Wattage. Measure includes Code case. Impacts: HOU = 935; CDF = 0.021 | DEER2015 | D15 v2 | 2020-11-24 16:30 | Res-Oltg-dWatt-CFL | DEER | Scaled | BaseRatio | 0 | 0 | None |  | 0 |  | 1 | Res | Any | Lighting | OutGen | Ltg_Lamp | CFLint_lamp | CFLscw(29w) | OLtg-CFL | Res Outdoor CFL base case, Total Watts = 2.84 x Msr Watts; 2015 Uncertain Measure Update, valid starting 1/1/2016 | Res Outdoor CFL base case, Total Watts = 2.84 x Msr Watts; 2015 Uncertain Measure Update, valid starting 1/1/2016 | CFL Lamp: Non-Reflector, 29 Watts | CFLratio0284 | CFLratio0284 | CFLscw(29w) | Available |  | 0 | 0 | DEER Lighting measure | ErRobNc |  | OLtg-Incand-Res | Res-Lighting-OutGen_CFLratio0407_CFLscw-29w | DEER2015-ResOutLtg | 2016-01-01 | 2017-06-30 | InEA_modVal |  |  |  |  | Standard | EUL_ID corrected; RUL_ID corrected; StartDate updated | 1 | 1 | 0 | Deemed Ex Ante Team |  | EUL_ID corrected; RUL_ID corrected; StartDate updated |  | Updated to indicate claim/filing status
5159 | R-InCmn-LFLmpBlst-T8-48in-25w+El-IS-NLO(45w)-dWP14 | Residential Indoor Common-Area Lighting: more efficient Linear Fluorescent Lamp & Ballast installed. Measure includes Code case. Impacts: HOU = 4340; CDF = 0.423 | DEER2017 | Lighting Disposition | 2020-11-24 16:30 | Res-Iltg-Cmn-dWatt-LF | NonDEER | Scaled | Delta |  |  | None |  | 1 |  | 1 | Res | Any | Lighting | InCommon | Ltg_Lmp+Blst | LF_LmpBlst | LFLmpBlst-T8-48in-25w+El-IS-NLO(45w) | ILtg-Lfluor-CommArea |  |  |  | LFLmpBlst-T8-48in-32w-2g+El-IS-NLO(59w) | LFLmpBlst-T8-48in-32w-2g+El-IS-NLO(59w) | LFLmpBlst-T8-48in-25w+El-IS-NLO(45w) | Available | WP source e.g.: PGE3PLTG172r2 | 0 | 0 | Disposition: MeasuresList-May222014.xlsx | RobNc | LFLmpBlst-T8-48in-32w-2g+El-IS-NLO(59w) | ILtg-Lfluor-CommArea |  | DEER131417 | 2013-01-01 | 2018-12-31 | [5 empty] | Standard | Expires 12/31/2018 due to revised DEER2019 code/ISP baseline | 1 | 1 | 0 | Deemed Ex Ante Team |  | Expires 12/31/2018 due to revised DEER2019 code/ISP baseline |  | Updated to indicate claim/filing status
5178 | R-In-LED-(8w)-dWP15 | Residential Indoor General Lighting: LED Lamp replaces pre-existing standard lighting Wattage. Measure includes Code case. Impacts: CFL-based HOU (varies by BldgType) | DEER2017 | Lighting Disposition | 2020-11-24 16:30 | Res-Iltg-dWatt-CFL | NonDEER | Scaled | BaseRatio | 0 | 0 | None |  | 0 |  | 1 | Res | Any | Lighting | InGen-CFL | Ltg_Lamp | LED_lamp |  | ILtg-Res-LED-20000hr | LED A19 Basecase, Total Watts = 2.96 x Msr Watts | LED A19 Basecase, Total Watts = 2.96 x Msr Watts | LED Lamp: Any Shape, 8 Watts | LEDratio0296 | LEDratio0296 | LED-(8w) | Available |  | 0 | 0 | Disposition: MeasuresList-October312014.xlsx | RobNc |  |  |  | DEER131417 | 2013-01-01 | 2017-06-30 | InEA_modVal |  |  |  |  | Standard | Updated for DEER2017 via Qualifier | 1 | 1 | 0 | Deemed Ex Ante Team |  | Updated for DEER2017 via Qualifier |  | Updated to indicate claim/filing status
9081 | D03-100 | H.E. Package Terminal A/C > 15k | DEER2005 | D05 v2.01 | 2020-11-24 16:30 | D03-100 | DEER | Standard | None |  |  | None |  | 0 |  | 0 | Com | Any | HVAC | SpaceCool | dxAC_equip | pkgTerm |  |  | 8.50 EER (based on vintage) package terminal A/C | T24 minimum: 7.71 EER (based on vintage) package terminal A/C | 9.25 EER (based on vintage) package terminal A/C |  |  |  | Available |  | 0 | 0 |  | ErRobNc |  |  | D03-100 | None | 2013-01-01 | 2019-12-31 | DEER |  |  |  |  | Standard |  | 1 | 1 | 0 | Deemed Ex Ante Team |  |  |  | Updated to indicate claim/filing status
2477 | Com-Iltg-dWatt-HB-basis-OSspc | Non-IE Basis for commercial indoor lighting - High Bay - Occupancy Sensors in all Spaces | DEER2016 | D16v1 | 2020-11-24 16:30 | Com-Iltg-dWatt-HB_OSspc | DEER | Standard | None | 0 | 0 | None |  | 0 |  | 0 | Com | Any | Lighting | InGen | Ltg_Lmp+Blst | HID_LmpBlst |  | ILtg-HID | [6 empty] | Available |  | 0 | 0 | DEER Lighting measure |  |  |  |  | None | 2016-07-01 | 2019-12-31 | DEER2016 HOU Update |  |  |  |  | Basis |  | 1 | 1 | 0 | Deemed Ex Ante Team |  |  |  | Updated to indicate claim/filing status
2439 | Com-Iltg-dWatt-IEbase-CFL-OSspc-basis | IE Basis for commercial indoor lighting - CFL - OS(space) | DEER2014 | D11 v4.01 | 2020-11-24 16:30 | Com-Iltg-dWatt-IEbase-CFL_OSspc | DEER | ScaledDirectIE | Delta | 1 | 1 | None |  | 1 | 2014-Com-InLtg-CFL | 0 | Com | Any | Lighting | InGen | Ltg_Lamp | CFLint_lamp |  | ILtg-CFL-Com | [6 empty] | Available | Used to create the lighting normalized energy impacts that do not use IE. | 0 | 0 | DEER Lighting measure |  |  |  |  | None | 2014-07-01 | 2019-12-31 | DEER |  |  |  |  | Basis |  | 1 | 1 | 0 | Deemed Ex Ante Team |  |  |  | Updated to indicate claim/filing status
2470 | Com-Iltg-dWatt-CFL-basis-OSnone | Non-IE Basis for commercial indoor lighting - CFL - No Occupacy Sensors | DEER2016 | D16v1 | 2020-11-24 16:30 | Com-Iltg-dWatt-CFL_OSnone | DEER | Standard | None | 0 | 0 | None |  | 0 |  | 0 | Com | Any | Lighting | InGen | Ltg_Lamp | CFLint_lamp |  | ILtg-CFL-Com | [6 empty] | Available |  | 0 | 0 | DEER Lighting measure |  |  |  |  | None | 2016-07-01 | 2019-12-31 | DEER2016 HOU Update |  |  |  |  | Basis |  | 1 | 1 | 0 | Deemed Ex Ante Team |  |  |  | Updated to indicate claim/filing status
2434 | Com-Iltg-dWatt-CFL-basis-OSspc | Non-IE Basis for commercial indoor lighting - CFL - Occupancy Sensors in all Spaces | DEER2014 | D11 v4.01 | 2020-11-24 16:30 | Com-Iltg-dWatt-CFL_OSspc | DEER | Standard | None | 0 | 0 | None |  | 0 |  | 0 | Com | Any | Lighting | InGen | Ltg_Lamp | CFLint_lamp |  | ILtg-CFL-Com | [6 empty] | Available |  | 0 | 0 | DEER Lighting measure |  |  |  |  | None | 2014-07-01 | 2019-12-31 | DEER |  |  |  |  | Basis |  | 1 | 1 | 0 | Deemed Ex Ante Team |  |  |  | Updated to indicate claim/filing status
2471 | Com-Iltg-dWatt-CFL-basis-OSspc | Non-IE Basis for commercial indoor lighting - CFL - Occupancy Sensors in all Spaces | DEER2016 | D16v1 | 2020-11-24 16:30 | Com-Iltg-dWatt-CFL_OSspc | DEER | Standard | None | 0 | 0 | None |  | 0 |  | 0 | Com | Any | Lighting | InGen | Ltg_Lamp | CFLint_lamp |  | ILtg-CFL-Com | [6 empty] | Available |  | 0 | 0 | DEER Lighting measure |  |  |  |  | None | 2016-07-01 | 2019-12-31 | DEER2016 HOU Update |  |  |  |  | Basis |  | 1 | 1 | 0 | Deemed Ex Ante Team |  |  |  | Updated to indicate claim/filing status
2475 | Com-Iltg-dWatt-HB-basis-OSbldg | Non-IE Basis for commercial indoor lighting - High Bay - Building-wide Occupancy Sensors | DEER2016 | D16v1 | 2020-11-24 16:30 | Com-Iltg-dWatt-HB_OSbldg | DEER | Standard | None | 0 | 0 | None |  | 0 |  | 0 | Com | Any | Lighting | InGen | Ltg_Lmp+Blst | HID_LmpBlst |  | ILtg-HID | [6 empty] | Available |  | 0 | 0 | DEER Lighting measure |  |  |  |  | None | 2016-07-01 | 2019-12-31 | DEER2016 HOU Update |  |  |  |  | Basis |  | 1 | 1 | 0 | Deemed Ex Ante Team |  |  |  | Updated to indicate claim/filing status
2020 | R-In-LEDFixt(32w)-dWP62-dWC45 | Residential Indoor General Lighting: LED Fixture replaces pre-existing standard lighting Wattage. Measure includes Code case. | DEER2020 | D20v1 | 2020-11-24 16:30 | Res-Iltg-SI-dWatt | DEER | Scaled | BaseRatio |  |  | None |  | 0 |  | 1 | Res | Any | Lighting | InGen-ScrewIn | Ltg_Fixture | LED_fixt |  | ILtg-Res-LED-50000hr+12yr |  |  |  | LEDratio0296 | LEDratio0242 | LEDFixt(32w) | Available |  | 0 | 0 |  | ArNrNc |  | LtgFixture-Default |  | None | 2020-01-01 | 2020-03-18 | [5 empty] | Standard | DEER2020 update for: ISP/Title 24 wattage baseline; revised impacts, IEFs and peak demand | 1 | 1 | 0 | Deemed Ex Ante Team |  | DEER2020 update for: ISP/Title 24 wattage baseline; revised impacts, IEFs and peak demand |  | Updated to indicate claim/filing status
5389 | R-Out-CFLfixt-26w-ext(26w)-dWP65 | Residential Outdoor General Lighting: CFL Fixture replaces pre-existing standard lighting Wattage. Measure includes Code case. Impacts: HOU = 1249; CDF = 0 | DEER1314 | Lighting Disposition | 2020-11-24 16:30 | Res-Oltg-dWatt | DEER | Scaled | BaseRatio | 0 | 0 | None |  | 0 |  | 1 | Res | Any | Lighting | OutGen | Ltg_Fixture | CFL_fixt |  | OLtg-CFLfix | CFL fixture based on: Ballast; Total Watts = 3.53 | CFL fixture based on: Ballast; Total Watts = 3.53 | CFL fixture based on: CFLpin-Ext(26w), Exterior Rated; Total Watts = 26 | CFLratio0353 | CFLratio0353 | CFLfixt-26w-ext(26w) | Available | This measure replaces Measure ID = R-Out-CFLfixt-26w-ext(26w)-dWP79 | 0 | 0 | Disposition: MeasuresList-October312014.xlsx | RobNc |  |  |  | None | 2014-10-31 | 2018-06-30 | InEA_modVal |  |  |  |  | Standard | Remove expiry date per Commission Staff direction 2018ScrewInLampSavignsMethods-11Dec2017.pdf | 1 | 1 | 0 | Deemed Ex Ante Team |  | Remove expiry date per Commission Staff direction 2018ScrewInLampSavignsMethods-11Dec2017.pdf |  | Updated to indicate claim/filing status
2476 | Com-Iltg-dWatt-HB-basis-OSnone | Non-IE Basis for commercial indoor lighting - High Bay - No Occupancy Sensors | DEER2016 | D16v1 | 2020-11-24 16:30 | Com-Iltg-dWatt-HB_OSnone | DEER | Standard | None | 0 | 0 | None |  | 0 |  | 0 | Com | Any | Lighting | InGen | Ltg_Lmp+Blst | HID_LmpBlst |  | ILtg-HID | [6 empty] | Available |  | 0 | 0 | DEER Lighting measure |  |  |  |  | None | 2016-07-01 | 2019-12-31 | DEER2016 HOU Update |  |  |  |  | Basis |  | 1 | 1 | 0 | Deemed Ex Ante Team |  |  |  | Updated to indicate claim/filing status
5951 | R-InCmn-LEDFixt-2x4(9.1w) | LED Fixture (2'x4') with min. 110 LPW; standard technology is an equivalent performance linear fluorescent fixture - Res | ExAnte2015 | IOU Workpaper | 2020-11-24 16:30 | Res-Iltg-Cmn-kLumen-110LPW |  | Standard |  | 0 | 0 |  |  | 0 |  | 0 | Res | Any | Lighting | InCommon | Ltg_Fixture | LED_fixt |  | ILtg-Res-LED-50000hr+16yr |  | Standard 2'x4' linear fluorescent fixture with average lumen output equal to the measure case | LED fixture with 110 LPW 2'x4' |  |  | LEDFixt-2x4(9.1w) | Available |  | 0 | 0 | DEER2020 Update: PGECOLTG179-R0 | Rob |  |  |  | None | 2015-07-01 | 2018-12-31 |  |  | LT038 |  |  | Standard | Measures expires 12/31/2018 to reflect DEER2019 revision of baseline to be 100% LED | 1 | 1 | 0 | Deemed Ex Ante Team |  | Measures expires 12/31/2018 to reflect DEER2019 revision of baseline to be 100% LED |  | Updated to indicate claim/filing status
5438 | R-OutCmn-CFLfixt-18w-ext(18w)-dWP45 | Residential Outdoor Common-Area Lighting: CFL Fixture replaces pre-existing standard lighting Wattage. Measure includes Code case. Impacts: HOU = 3390; CDF = 0.09 | DEER1314 | Lighting Disposition | 2020-11-24 16:30 | Res-Oltg-Cmn-dWatt-CFL | NonDEER | Scaled | BaseRatio | 0 | 0 | None |  | 0 |  | 1 | Res | Any | Lighting | OutCommon | Ltg_Fixture | CFL_fixt |  | OLtg-CFL-Cmn | CFL fixture based on: Ballast; Total Watts = 3.53 | CFL fixture based on: Ballast; Total Watts = 3.53 | CFL fixture based on: CFLpin-Ext(18w), Exterior Rated; Total Watts = 18 | CFLratio0353 | CFLratio0353 | CFLfixt-18w-ext(18w) | Available | The measures replaces Measure ID = R-OutCmn-CFLfixt-18w-ext(18w)-dWP55 | 0 | 0 | Disposition: MeasuresList-October312014.xlsx | RobNc |  |  |  | None | 2014-10-31 | 2018-06-30 | InEA_modVal |  |  |  |  | Standard | Remove expiry date per Commission Staff direction 2018ScrewInLampSavignsMethods-11Dec2017.pdf | 1 | 1 | 0 | Deemed Ex Ante Team |  | Remove expiry date per Commission Staff direction 2018ScrewInLampSavignsMethods-11Dec2017.pdf |  | Updated to indicate claim/filing status
164 | LC13 | InGen-LF_LmpBlst-LIN FT T4 LED LTBAR <= 5FT UNIT NO OCC SENS CTRL REPLACE MULT LAMP PROFILE | ExAnte2016 | IOU workpaper | 2020-11-24 16:30 | LC13 | IOU-Deemed | Standard |  | 0 | 0 |  |  | 0 |  | 0 | Com | PGE | Lighting | InGen | Ltg_Lmp+Blst | LF_LmpBlst |  | GrocDisp-FixtLtg-LED |  |  | LIN FT T4 LED LTBAR <= 5FT UNIT NO OCC SENS CTRL REPLACE MULT LAMP PROFILE |  |  |  | Available |  | 0 | 0 | PGECOLTG174-R2 |  |  |  |  | None | 2016-01-01 | 2018-12-31 | NotInEA |  | LC13 |  |  | Standard | Expires 12/31/2018 due to revised DEER2019 code/ISP baseline | 1 | 1 | 0 | Deemed Ex Ante Team |  | Expires 12/31/2018 due to revised DEER2019 code/ISP baseline |  | Updated to indicate claim/filing status
2020 | C-In-LED-PAR38(10w)-dWP16 | Commercial Indoor General Lighting: LED Lamp replaces pre-existing standard lighting Wattage. Measure includes Code case. Impacts: CFL-based HOU (varies by BldgType) | DEER2020 | D20v1 | 2020-11-24 16:30 | Com-ILtg-SI-dWatt | DEER | Scaled | BaseRatio |  |  | None |  | 0 |  | 1 | Com | Any | Lighting | InGen-ScrewIn | Ltg_Lamp | LED_lamp |  | ILtg-Com-LED-20000hr |  |  |  | LEDratio0260 | LEDratio0260 | LED-PAR38(10w) | Available |  | 0 | 0 |  | NrNc |  |  |  | None | 2020-01-01 | 2020-03-18 | [5 empty] | Standard | DEER2020 update for: revised impacts, IEFs and peak demand | 1 | 1 | 0 | Deemed Ex Ante Team |  | DEER2020 update for: revised impacts, IEFs and peak demand |  | Updated to indicate claim/filing status
4488 | C-In-LFLmpBlst-T8-24in-17w+El-IS-NLO+Refl(31w)-dWP41-dWC29 | Commercial Indoor General Lighting: more efficient Linear Fluorescent Lamp & Ballast installed. Measure includes Code case. Impacts: Linear Fluorescent-based HOU (varies by BldgType) | DEER1314 | Lighting Disposition | 2020-11-24 16:30 | Com-Iltg-dWatt-LF | DEER | Scaled | Delta |  |  | None |  | 0 |  | 1 | Com | Any | Lighting | InGen-LF | Ltg_Lmp+Blst | LF_LmpBlst |  | ILtg-Lfluor-Elec |  |  |  | LFLmpBlst-U12-22in-34w+MagES-RS-NLO(72w) | LFLmpBlst-U6-22in-32w+El-IS-NLO(60w) | LFLmpBlst-T8-24in-17w+El-IS-NLO+Refl(31w) | Available | WP source e.g.: WPSDGENRLG0013r3 | 0 | 0 | Disposition: MeasuresList-May222014.xlsx | ErRobNc |  | ILtg-Lfluor-T12Mag |  | DEER1316-Ltg-Com-LF | 2013-01-01 | 2018-12-31 | DEER2016 HOU Update |  |  |  |  | Standard | Expires 12/31/2018 due to revised DEER2019 code/ISP baseline | 1 | 1 | 0 | Deemed Ex Ante Team |  | Expires 12/31/2018 due to revised DEER2019 code/ISP baseline |  | Updated to indicate claim/filing status
2020 | C-In-LED-RefR(6w)-dWP19 | Commercial Indoor General Lighting: LED Lamp replaces pre-existing standard lighting Wattage. Measure includes Code case. Impacts: CFL-based HOU (varies by BldgType) | DEER2020 | D20v1 | 2020-11-24 16:30 | Com-ILtg-SI-dWatt | DEER | Scaled | BaseRatio |  |  | None |  | 0 |  | 1 | Com | Any | Lighting | InGen-ScrewIn | Ltg_Lamp | LED_lamp |  | ILtg-Com-LED-20000hr |  |  |  | LEDratio0417 | LEDratio0417 | LED-RefR(6w) | Available |  | 0 | 0 |  | NrNc |  |  |  | None | 2020-01-01 | 2020-03-18 | [5 empty] | Standard | DEER2020 update for: revised impacts, IEFs and peak demand | 1 | 1 | 0 | Deemed Ex Ante Team |  | DEER2020 update for: revised impacts, IEFs and peak demand |  | Updated to indicate claim/filing status
2020 | C-In-LED-RefR(7w)-dWP22 | Commercial Indoor General Lighting: LED Lamp replaces pre-existing standard lighting Wattage. Measure includes Code case. Impacts: CFL-based HOU (varies by BldgType) | DEER2020 | D20v1 | 2020-11-24 16:30 | Com-ILtg-SI-dWatt | DEER | Scaled | BaseRatio |  |  | None |  | 0 |  | 1 | Com | Any | Lighting | InGen-ScrewIn | Ltg_Lamp | LED_lamp |  | ILtg-Com-LED-20000hr |  |  |  | LEDratio0417 | LEDratio0417 | LED-RefR(7w) | Available |  | 0 | 0 |  | NrNc |  |  |  | None | 2020-01-01 | 2020-03-18 | [5 empty] | Standard | DEER2020 update for: revised impacts, IEFs and peak demand | 1 | 1 | 0 | Deemed Ex Ante Team |  | DEER2020 update for: revised impacts, IEFs and peak demand |  | Updated to indicate claim/filing status
2020 | C-In-LED-Glb(5w)-dWP11 | Commercial Indoor General Lighting: LED Lamp replaces pre-existing standard lighting Wattage. Measure includes Code case. | DEER2020 | D20v1 | 2020-11-24 16:30 | Com-ILtg-SI-dWatt | DEER | Scaled | BaseRatio |  |  | None |  | 0 |  | 1 | Com | Any | Lighting | InGen-ScrewIn | Ltg_Lamp | LED_lamp |  | ILtg-Com-LED-20000hr |  |  |  | LEDratio0310 | LEDratio0310 | LED-Glb(5w) | Available |  | 0 | 0 |  | NrNc |  |  |  | None | 2020-01-01 | 2020-03-18 | [5 empty] | Standard | DEER2020 update for: revised impacts, IEFs and peak demand | 1 | 1 | 0 | Deemed Ex Ante Team |  | DEER2020 update for: revised impacts, IEFs and peak demand |  | Updated to indicate claim/filing status
113 | NE-HVAC-airAC-SpltPkg-gte760kBtuh-9p5eer | Pkg AC EER = 9.5 (>= 760 kBTUh); w/Econo; 2-spd Fan | DEER2014 | D13 v1.0 | 2020-11-24 16:30 | NE-HVAC-airAC-SpltPkg-gte760kBtuh-9p5eer | DEER | Standard | None | 0 | 0 | None |  | 0 |  | 0 | Com | Any | HVAC | SpaceCool | dxAC_equip | pkgEER |  | HVAC-airAC | Pkg AC EER (>= 760 kBtuh), Clg EIR, Supply Fan W/cfm, and Cond Fan W/Btuh based on vintage | Pkg AC EER = 9.5 (>= 760 kBtuh); w/Econo; 2-spd Fan | Pkg AC EER = 9.5 (>= 760 kBtuh); w/Econo; 2-spd Fan |  |  |  | Available |  | 0 | 0 |  | ErRul |  | HVAC-airAC |  | DEER1314end | 2013-01-01 | 2014-12-31 | DEER |  |  |  |  | Standard |  | 1 | 1 | 0 | Deemed Ex Ante Team |  |  |  | Updated to indicate claim/filing status
9046 | D03-057 | Rotary Heat Recovery | DEER2005 | D05 v2.01 | 2020-11-24 16:30 | D03-057 | DEER | Standard | None |  |  | None |  | 0 |  | 0 | Com | Any | HVAC | SpaceHeat | HV_AirDist | HeatRecov |  |  | no exhaust heat recovery | T24 minimum: no exhaust heat recovery | 70% sensible and latent recovery effectiveness |  |  |  | Available |  | 0 | 0 |  | RobNc |  |  | D03-057 | None | 2013-01-01 | 2019-12-31 | DEER |  |  |  |  | Standard |  | 1 | 1 | 0 | Deemed Ex Ante Team |  |  |  | Updated to indicate claim/filing status
2020 | C-In-LED-RefR(8w)-dWP25 | Commercial Indoor General Lighting: LED Lamp replaces pre-existing standard lighting Wattage. Measure includes Code case. Impacts: CFL-based HOU (varies by BldgType) | DEER2020 | D20v1 | 2020-11-24 16:30 | Com-ILtg-SI-dWatt | DEER | Scaled | BaseRatio |  |  | None |  | 0 |  | 1 | Com | Any | Lighting | InGen-ScrewIn | Ltg_Lamp | LED_lamp |  | ILtg-Com-LED-20000hr |  |  |  | LEDratio0417 | LEDratio0417 | LED-RefR(8w) | Available |  | 0 | 0 |  | NrNc |  |  |  | None | 2020-01-01 | 2020-03-18 | [5 empty] | Standard | DEER2020 update for: revised impacts, IEFs and peak demand | 1 | 1 | 0 | Deemed Ex Ante Team |  | DEER2020 update for: revised impacts, IEFs and peak demand |  | Updated to indicate claim/filing status
2020 | R-In-LED-PAR38(20.1w)-dWP32 | Residential Indoor General Lighting: LED Lamp replaces pre-existing standard lighting Wattage. Measure includes Code case. Impacts: CFL-based HOU (varies by BldgType) | DEER2020 | D20v1 | 2020-11-24 16:30 | Res-Iltg-SI-dWatt | DEER | Scaled | BaseRatio |  |  | None |  | 0 |  | 1 | Res | Any | Lighting | InGen-ScrewIn | Ltg_Lamp | LED_lamp |  | ILtg-Res-LED-20000hr |  |  |  | LEDratio0260 | LEDratio0260 | LED-PAR38(20.1w) | Available |  | 0 | 0 |  | NrNc |  |  |  | None | 2020-01-01 | 2020-03-18 | [5 empty] | Standard | DEER2020 update for: revised impacts, IEFs and peak demand | 1 | 1 | 0 | Deemed Ex Ante Team |  | DEER2020 update for: revised impacts, IEFs and peak demand |  | Updated to indicate claim/filing status
2020 | R-In-LED-BR(14w)-dWP28 | Residential Indoor General Lighting: LED Lamp replaces pre-existing standard lighting Wattage. Measure includes Code case. Impacts: CFL-based HOU (varies by BldgType) | DEER2020 | D20v1 | 2020-11-24 16:30 | Res-Iltg-SI-dWatt | DEER | Scaled | BaseRatio |  |  | None |  | 0 |  | 1 | Res | Any | Lighting | InGen-ScrewIn | Ltg_Lamp | LED_lamp |  | ILtg-Res-LED-20000hr |  |  |  | LEDratio0297 | LEDratio0297 | LED-BR(14w) | Available |  | 0 | 0 |  | NrNc |  |  |  | None | 2020-01-01 | 2020-03-18 | [5 empty] | Standard | DEER2020 update for: revised impacts, IEFs and peak demand | 1 | 1 | 0 | Deemed Ex Ante Team |  | DEER2020 update for: revised impacts, IEFs and peak demand |  | Updated to indicate claim/filing status
2020 | R-In-LED-Candle(3w)-dWP11 | Residential Indoor General Lighting: LED Lamp replaces pre-existing standard lighting Wattage. Measure includes Code case. Impacts: CFL-based HOU (varies by BldgType) | DEER2020 | D20v1 | 2020-11-24 16:30 | Res-Iltg-SI-dWatt | DEER | Scaled | BaseRatio |  |  | None |  | 0 |  | 1 | Res | Any | Lighting | InGen-ScrewIn | Ltg_Lamp | LED_lamp |  | ILtg-Res-LED-15000hr |  |  |  | LEDratio0461 | LEDratio0461 | LED-Candle(3w) | Available |  | 0 | 0 |  | NrNc |  |  |  | None | 2020-01-01 | 2020-03-18 | [5 empty] | Standard | DEER2020 update for: revised impacts, IEFs and peak demand | 1 | 1 | 0 | Deemed Ex Ante Team |  | DEER2020 update for: revised impacts, IEFs and peak demand |  | Updated to indicate claim/filing status
2020 | R-In-LED-CanRet(14w)-dWP19 | Residential Indoor General Lighting: LED Lamp replaces pre-existing standard lighting Wattage. Measure includes Code case. Impacts: CFL-based HOU (varies by BldgType) | DEER2020 | D20v1 | 2020-11-24 16:30 | Res-Iltg-SI-dWatt | DEER | Scaled | BaseRatio |  |  | None |  | 0 |  | 1 | Res | Any | Lighting | InGen-ScrewIn | Ltg_Lamp | LED_lamp |  | ILtg-Res-LED-20000hr |  |  |  | LEDratio0234 | LEDratio0234 | LED-CanRet(14w) | Available |  | 0 | 0 |  | NrNc |  |  |  | None | 2020-01-01 | 2020-03-18 | [5 empty] | Standard | DEER2020 update for: revised impacts, IEFs and peak demand | 1 | 1 | 0 | Deemed Ex Ante Team |  | DEER2020 update for: revised impacts, IEFs and peak demand |  | Updated to indicate claim/filing status
2020 | C-In-LED-Glb(9w)-dWP19 | Commercial Indoor General Lighting: LED Lamp replaces pre-existing standard lighting Wattage. Measure includes Code case. | DEER2020 | D20v1 | 2020-11-24 16:30 | Com-ILtg-SI-dWatt | DEER | Scaled | BaseRatio |  |  | None |  | 0 |  | 1 | Com | Any | Lighting | InGen-ScrewIn | Ltg_Lamp | LED_lamp |  | ILtg-Com-LED-20000hr |  |  |  | LEDratio0310 | LEDratio0310 | LED-Glb(9w) | Available |  | 0 | 0 |  | NrNc |  |  |  | None | 2020-01-01 | 2020-03-18 | [5 empty] | Standard | DEER2020 update for: revised impacts, IEFs and peak demand | 1 | 1 | 0 | Deemed Ex Ante Team |  | DEER2020 update for: revised impacts, IEFs and peak demand |  | Updated to indicate claim/filing status
120 | NE-HVAC-airAC-Pkg-lt65kBtuh3phs-13p0seer | Pkg AC SEER = 13.0 (< 65 kBtuh, 3ph), EER = 11.06, Clg EIR = 0.2557, Supply Fan W/cfm = 0.379 | DEER2011 | D11 v4.01 | 2020-11-24 16:30 | NE-HVAC-airAC-Pkg-lt65kBtuh3phs-13p0seer | DEER | Standard | None |  |  | None |  | 0 |  | 0 | Com | Any | HVAC | SpaceCool | dxAC_equip | pkgSEER |  | HVAC-airAC | multiple base efficiency levels used, example: Pkg AC SEER = 9.70; EER = 9.22; Clg EIR = 0.306; Indoor W/cfm = 0.445794; no econo | Pkg AC SEER = 13.00; EER = 11.06; Clg EIR = 0.256; Supply Fan W/cfm = 0.379; no econo | Pkg AC SEER = 13.0 (< 65 kBtuh, 3ph), EER = 11.06, Clg EIR = 0.2557, Supply Fan W/cfm = 0.379 |  |  |  | Available | Code/Standard baseline technology description updated on 12/5/2011, Energy Impacts not affected | 0 | 0 |  | ErRul |  | HVAC-airAC | D08-NE-HVAC-airAC-Pkg-lt65kBtuh3phs-13p0seer | None | 2013-01-01 | 2014-06-30 | DEER |  |  |  |  | Standard |  | 1 | 1 | 0 | Deemed Ex Ante Team |  |  |  | Updated to indicate claim/filing status
2020 | R-In-LED-PAR30(14w)-dWP19 | Residential Indoor General Lighting: LED Lamp replaces pre-existing standard lighting Wattage. Measure includes Code case. Impacts: CFL-based HOU (varies by BldgType) | DEER2020 | D20v1 | 2020-11-24 16:30 | Res-Iltg-SI-dWatt | DEER | Scaled | BaseRatio |  |  | None |  | 0 |  | 1 | Res | Any | Lighting | InGen-ScrewIn | Ltg_Lamp | LED_lamp |  | ILtg-Res-LED-20000hr |  |  |  | LEDratio0234 | LEDratio0234 | LED-PAR30(14w) | Available |  | 0 | 0 |  | NrNc |  |  |  | None | 2020-01-01 | 2020-03-18 | [5 empty] | Standard | DEER2020 update for: revised impacts, IEFs and peak demand | 1 | 1 | 0 | Deemed Ex Ante Team |  | DEER2020 update for: revised impacts, IEFs and peak demand |  | Updated to indicate claim/filing status
2020 | R-In-LED-PAR30(13w)-dWP17 | Residential Indoor General Lighting: LED Lamp replaces pre-existing standard lighting Wattage. Measure includes Code case. Impacts: CFL-based HOU (varies by BldgType) | DEER2020 | D20v1 | 2020-11-24 16:30 | Res-Iltg-SI-dWatt | DEER | Scaled | BaseRatio |  |  | None |  | 0 |  | 1 | Res | Any | Lighting | InGen-ScrewIn | Ltg_Lamp | LED_lamp |  | ILtg-Res-LED-20000hr |  |  |  | LEDratio0234 | LEDratio0234 | LED-PAR30(13w) | Available |  | 0 | 0 |  | NrNc |  |  |  | None | 2020-01-01 | 2020-03-18 | [5 empty] | Standard | DEER2020 update for: revised impacts, IEFs and peak demand | 1 | 1 | 0 | Deemed Ex Ante Team |  | DEER2020 update for: revised impacts, IEFs and peak demand |  | Updated to indicate claim/filing status
2020 | C-Out-Cnpy-LEDFixt-Ext-1(46w)-dW11 | Commercial Outdoor Canopy Lighting: LED Fixture. Normal Replacement (NR) and New Construction (NC) applications. Savings calculated above a standard practice baseline. | DEER2019 | D20v0 | 2020-11-24 16:30 | All-Oltg-dWatt-MS | NonDEER | Scaled | DeltaWatts | 11 |  | None |  | 0 |  | 0 | Com | Any | Lighting | OutGen | Ltg_Fixture | LED_fixt | Cnpy-LEDFixt-Ext-1(46w) | OLtg-Com-LED-50000hr |  | 100% LED at 25th percentile Lighting Facts | LED Fixture: Canopy, Exterior rated, 46 Watts |  |  |  | Available |  | 0 | 0 | DEER2019 Proposed Update |  |  |  |  | None | 2019-01-01 | 2019-12-31 | [5 empty] | Standard |  | 1 | 1 | 0 | Deemed Ex Ante Team |  |  |  | Updated to indicate claim/filing status
1719 | C-In-LED-RefR(8w)-dWP48 | Commercial Indoor General Lighting: LED Lamp replaces pre-existing standard lighting Wattage. Measure includes Code case. Impacts: CFL-based HOU (varies by BldgType) | DEER2016 | Disposition | 2020-11-24 16:30 | Com-Iltg-dWatt-CFL | NonDEER | Scaled | BaseRatio | 0 | 0 | None |  | 0 |  | 1 | Com | Any | Lighting | InGen-CFL | Ltg_Lamp | LED_lamp |  | ILtg-Com-LED-20000hr | LED R/BR Basecase less than 11 Watts, Total Watts = 6.09 x Msr Watts | LED R/BR Basecase less than 11 Watts, Total Watts = 6.09 x Msr Watts | LED Lamp: RefR, 8 Watts, non-dimmable | LEDratio0609 | LEDratio0609 | LED-RefR(8w) | Available |  | 0 | 0 | 2017ScrewInLampDisposition | ErRobNc |  |  |  | DEER1316-Ltg-Com-CFL | 2017-01-01 | 2017-06-30 | [5 empty] | Standard |  | 1 | 1 | 0 | Deemed Ex Ante Team |  |  |  | Updated to indicate claim/filing status
1719 | C-In-LED-RefR(9w)-dWP54 | Commercial Indoor General Lighting: LED Lamp replaces pre-existing standard lighting Wattage. Measure includes Code case. Impacts: CFL-based HOU (varies by BldgType) | DEER2016 | Disposition | 2020-11-24 16:30 | Com-Iltg-dWatt-CFL | NonDEER | Scaled | BaseRatio | 0 | 0 | None |  | 0 |  | 1 | Com | Any | Lighting | InGen-CFL | Ltg_Lamp | LED_lamp |  | ILtg-Com-LED-20000hr | LED R/BR Basecase less than 11 Watts, Total Watts = 6.09 x Msr Watts | LED R/BR Basecase less than 11 Watts, Total Watts = 6.09 x Msr Watts | LED Lamp: RefR, 9 Watts, non-dimmable | LEDratio0609 | LEDratio0609 | LED-RefR(9w) | Available |  | 0 | 0 | 2017ScrewInLampDisposition | ErRobNc |  |  |  | DEER1316-Ltg-Com-CFL | 2017-01-01 | 2017-06-30 | [5 empty] | Standard |  | 1 | 1 | 0 | Deemed Ex Ante Team |  |  |  | Updated to indicate claim/filing status
1719 | R-In-LED-RefR(7w)-dWP42 | Residential Indoor General Lighting: LED Lamp replaces pre-existing standard lighting Wattage. Measure includes Code case. Impacts: CFL-based HOU (varies by BldgType) | DEER2017 | Disposition | 2020-11-24 16:30 | Res-Iltg-dWatt-CFL | NonDEER | Scaled | BaseRatio | 0 | 0 | None |  | 0 |  | 1 | Res | Any | Lighting | InGen-CFL | Ltg_Lamp | LED_lamp |  | ILtg-Res-LED-20000hr | LED R/BR Basecase less than 11 Watts, Total Watts = 6.09 x Msr Watts | LED R/BR Basecase less than 11 Watts, Total Watts = 6.09 x Msr Watts | LED Lamp: RefR, 7 Watts, non-dimmable | LEDratio0609 | LEDratio0609 | LED-RefR(7w) | Available |  | 0 | 0 | 2017ScrewInLampDisposition | ErRobNc |  |  |  | DEER131417 | 2017-01-01 | 2017-06-30 | [5 empty] | Standard |  | 1 | 1 | 0 | Deemed Ex Ante Team |  |  |  | Updated to indicate claim/filing status
1719 | R-In-LED-RefR(8w)-dWP48 | Residential Indoor General Lighting: LED Lamp replaces pre-existing standard lighting Wattage. Measure includes Code case. Impacts: CFL-based HOU (varies by BldgType) | DEER2017 | Disposition | 2020-11-24 16:30 | Res-Iltg-dWatt-CFL | NonDEER | Scaled | BaseRatio | 0 | 0 | None |  | 0 |  | 1 | Res | Any | Lighting | InGen-CFL | Ltg_Lamp | LED_lamp |  | ILtg-Res-LED-20000hr | LED R/BR Basecase less than 11 Watts, Total Watts = 6.09 x Msr Watts | LED R/BR Basecase less than 11 Watts, Total Watts = 6.09 x Msr Watts | LED Lamp: RefR, 8 Watts, non-dimmable | LEDratio0609 | LEDratio0609 | LED-RefR(8w) | Available |  | 0 | 0 | 2017ScrewInLampDisposition | ErRobNc |  |  |  | DEER131417 | 2017-01-01 | 2017-06-30 | [5 empty] | Standard |  | 1 | 1 | 0 | Deemed Ex Ante Team |  |  |  | Updated to indicate claim/filing status
1719 | R-In-LED-RefR(9w)-dWP54 | Residential Indoor General Lighting: LED Lamp replaces pre-existing standard lighting Wattage. Measure includes Code case. Impacts: CFL-based HOU (varies by BldgType) | DEER2017 | Disposition | 2020-11-24 16:30 | Res-Iltg-dWatt-CFL | NonDEER | Scaled | BaseRatio | 0 | 0 | None |  | 0 |  | 1 | Res | Any | Lighting | InGen-CFL | Ltg_Lamp | LED_lamp |  | ILtg-Res-LED-20000hr | LED R/BR Basecase less than 11 Watts, Total Watts = 6.09 x Msr Watts | LED R/BR Basecase less than 11 Watts, Total Watts = 6.09 x Msr Watts | LED Lamp: RefR, 9 Watts, non-dimmable | LEDratio0609 | LEDratio0609 | LED-RefR(9w) | Available |  | 0 | 0 | 2017ScrewInLampDisposition | ErRobNc |  |  |  | DEER131417 | 2017-01-01 | 2017-06-30 | [5 empty] | Standard |  | 1 | 1 | 0 | Deemed Ex Ante Team |  |  |  | Updated to indicate claim/filing status
2020 | C-In-LEDFixt-1(16w)-dWP31-dWC22 | Commercial Indoor General Lighting: LED Fixture replaces pre-existing standard lighting Wattage. Measure includes Code case. | DEER2020 | D20v1 | 2020-11-24 16:30 | Com-ILtg-SI-dWatt | DEER | Scaled | BaseRatio |  |  | None |  | 0 |  | 1 | Com | Any | Lighting | InGen-ScrewIn | Ltg_Fixture | LED_fixt |  | ILtg-Com-LED-50000hr+16yr |  |  |  | LEDratio0296 | LEDratio0242 | LEDFixt-1(16w) | Available |  | 0 | 0 |  | ArNrNc |  | LtgFixture-Default |  | None | 2020-01-01 | 2020-03-18 | [5 empty] | Standard | DEER2020 update for: ISP/Title 24 wattage baseline; revised impacts, IEFs and peak demand | 1 | 1 | 0 | Deemed Ex Ante Team |  | DEER2020 update for: ISP/Title 24 wattage baseline; revised impacts, IEFs and peak demand |  | Updated to indicate claim/filing status
5899 | C-In-LED-RefR(14w)-dWP46 | Commercial Indoor General Lighting: LED Lamp replaces pre-existing standard lighting Wattage. Measure includes Code case. Impacts: CFL-based HOU (varies by BldgType) |  | Lighting Disposition | 2020-11-24 16:30 | Com-Iltg-dWatt-CFL | NonDEER | Scaled | BaseRatio | 0 | 0 | None |  | 0 |  | 1 | Com | Any | Lighting | InGen-CFL | Ltg_Lamp | LED_lamp |  | ILtg-Com-LED-20000hr | LED R/BR Basecase greater than or egual to 14 Watts, Total Watts = 4.34 x Msr Watts | LED R/BR Basecase greater than or egual to 14 Watts, Total Watts = 4.34 x Msr Watts | LED Lamp: RefR, 14 Watts, non-dimmable | LEDratio0434 | LEDratio0434 | LED-RefR(14w) | Available | Add per SDGE request to use in compliance with 2013-2014 lighting disposition | 0 | 0 | WPSDGENRLG0106 | RobNc |  |  |  | DEER1316-Ltg-Com-CFL | 2013-01-01 | 2017-06-30 | InEA_modNewPK |  |  |  |  | Exclude |  | 1 | 1 | 0 | Deemed Ex Ante Team |  |  |  | Updated to indicate claim/filing status
2020 | R-In-LED-PAR30(7w)-dWP9 | Residential Indoor General Lighting: LED Lamp replaces pre-existing standard lighting Wattage. Measure includes Code case. Impacts: CFL-based HOU (varies by BldgType) | DEER2020 | D20v1 | 2020-11-24 16:30 | Res-Iltg-SI-dWatt | DEER | Scaled | BaseRatio |  |  | None |  | 0 |  | 1 | Res | Any | Lighting | InGen-ScrewIn | Ltg_Lamp | LED_lamp |  | ILtg-Res-LED-20000hr |  |  |  | LEDratio0234 | LEDratio0234 | LED-PAR30(7w) | Available |  | 0 | 0 |  | NrNc |  |  |  | None | 2020-01-01 | 2020-03-18 | [5 empty] | Standard | DEER2020 update for: revised impacts, IEFs and peak demand | 1 | 1 | 0 | Deemed Ex Ante Team |  | DEER2020 update for: revised impacts, IEFs and peak demand |  | Updated to indicate claim/filing status
2020 | R-In-LED-PAR30(6w)-dWP8 | Residential Indoor General Lighting: LED Lamp replaces pre-existing standard lighting Wattage. Measure includes Code case. Impacts: CFL-based HOU (varies by BldgType) | DEER2020 | D20v1 | 2020-11-24 16:30 | Res-Iltg-SI-dWatt | DEER | Scaled | BaseRatio |  |  | None |  | 0 |  | 1 | Res | Any | Lighting | InGen-ScrewIn | Ltg_Lamp | LED_lamp |  | ILtg-Res-LED-20000hr |  |  |  | LEDratio0234 | LEDratio0234 | LED-PAR30(6w) | Available |  | 0 | 0 |  | NrNc |  |  |  | None | 2020-01-01 | 2020-03-18 | [5 empty] | Standard | DEER2020 update for: revised impacts, IEFs and peak demand | 1 | 1 | 0 | Deemed Ex Ante Team |  | DEER2020 update for: revised impacts, IEFs and peak demand |  | Updated to indicate claim/filing status
2020 | R-In-LED-PAR30(21w)-dWP28 | Residential Indoor General Lighting: LED Lamp replaces pre-existing standard lighting Wattage. Measure includes Code case. Impacts: CFL-based HOU (varies by BldgType) | DEER2020 | D20v1 | 2020-11-24 16:30 | Res-Iltg-SI-dWatt | DEER | Scaled | BaseRatio |  |  | None |  | 0 |  | 1 | Res | Any | Lighting | InGen-ScrewIn | Ltg_Lamp | LED_lamp |  | ILtg-Res-LED-20000hr |  |  |  | LEDratio0234 | LEDratio0234 | LED-PAR30(21w) | Available |  | 0 | 0 |  | NrNc |  |  |  | None | 2020-01-01 | 2020-03-18 | [5 empty] | Standard | DEER2020 update for: revised impacts, IEFs and peak demand | 1 | 1 | 0 | Deemed Ex Ante Team |  | DEER2020 update for: revised impacts, IEFs and peak demand |  | Updated to indicate claim/filing status
121 | NE-HVAC-airAC-Pkg-lt65kBtuh3phs-14p0seer | Pkg AC SEER = 14.0 (< 65 kBtuh, 3ph), EER = 12.04, Clg EIR = 0.2456, Supply Fan W/cfm = 0.306 | DEER2011 | D11 v4.01 | 2020-11-24 16:30 | NE-HVAC-airAC-Pkg-lt65kBtuh3phs-14p0seer | DEER | Standard | None |  |  | None |  | 0 |  | 0 | Com | Any | HVAC | SpaceCool | dxAC_equip | pkgSEER |  | HVAC-airAC | multiple base efficiency levels used, example: Pkg AC SEER = 9.70; EER = 9.22; Clg EIR = 0.306; Indoor W/cfm = 0.445794; no econo | Pkg AC SEER = 13.00; EER = 11.06; Clg EIR = 0.256; Supply Fan W/cfm = 0.379; no econo | Pkg AC SEER = 14.0 (< 65 kBtuh, 3ph), EER = 12.04, Clg EIR = 0.2456, Supply Fan W/cfm = 0.306 |  |  |  | Available | Code/Standard baseline technology description updated on 12/5/2011, Energy Impacts not affected | 0 | 0 |  | ErRobNc |  | HVAC-airAC | D08-NE-HVAC-airAC-Pkg-lt65kBtuh3phs-14p0seer | None | 2013-01-01 | 2014-06-30 | DEER |  |  |  |  | Standard |  | 1 | 1 | 0 | Deemed Ex Ante Team |  |  |  | Updated to indicate claim/filing status
2020 | R-In-LED-PAR38(12w)-dWP19 | Residential Indoor General Lighting: LED Lamp replaces pre-existing standard lighting Wattage. Measure includes Code case. Impacts: CFL-based HOU (varies by BldgType) | DEER2020 | D20v1 | 2020-11-24 16:30 | Res-Iltg-SI-dWatt | DEER | Scaled | BaseRatio |  |  | None |  | 0 |  | 1 | Res | Any | Lighting | InGen-ScrewIn | Ltg_Lamp | LED_lamp |  | ILtg-Res-LED-20000hr |  |  |  | LEDratio0260 | LEDratio0260 | LED-PAR38(12w) | Available |  | 0 | 0 |  | NrNc |  |  |  | None | 2020-01-01 | 2020-03-18 | [5 empty] | Standard | DEER2020 update for: revised impacts, IEFs and peak demand | 1 | 1 | 0 | Deemed Ex Ante Team |  | DEER2020 update for: revised impacts, IEFs and peak demand |  | Updated to indicate claim/filing status
2020 | R-In-LED-PAR38(13w)-dWP21 | Residential Indoor General Lighting: LED Lamp replaces pre-existing standard lighting Wattage. Measure includes Code case. Impacts: CFL-based HOU (varies by BldgType) | DEER2020 | D20v1 | 2020-11-24 16:30 | Res-Iltg-SI-dWatt | DEER | Scaled | BaseRatio |  |  | None |  | 0 |  | 1 | Res | Any | Lighting | InGen-ScrewIn | Ltg_Lamp | LED_lamp |  | ILtg-Res-LED-20000hr |  |  |  | LEDratio0260 | LEDratio0260 | LED-PAR38(13w) | Available |  | 0 | 0 |  | NrNc |  |  |  | None | 2020-01-01 | 2020-03-18 | [5 empty] | Standard | DEER2020 update for: revised impacts, IEFs and peak demand | 1 | 1 | 0 | Deemed Ex Ante Team |  | DEER2020 update for: revised impacts, IEFs and peak demand |  | Updated to indicate claim/filing status
2020 | R-In-LED-PAR38(14w)-dWP22 | Residential Indoor General Lighting: LED Lamp replaces pre-existing standard lighting Wattage. Measure includes Code case. Impacts: CFL-based HOU (varies by BldgType) | DEER2020 | D20v1 | 2020-11-24 16:30 | Res-Iltg-SI-dWatt | DEER | Scaled | BaseRatio |  |  | None |  | 0 |  | 1 | Res | Any | Lighting | InGen-ScrewIn | Ltg_Lamp | LED_lamp |  | ILtg-Res-LED-20000hr |  |  |  | LEDratio0260 | LEDratio0260 | LED-PAR38(14w) | Available |  | 0 | 0 |  | NrNc |  |  |  | None | 2020-01-01 | 2020-03-18 | [5 empty] | Standard | DEER2020 update for: revised impacts, IEFs and peak demand | 1 | 1 | 0 | Deemed Ex Ante Team |  | DEER2020 update for: revised impacts, IEFs and peak demand |  | Updated to indicate claim/filing status
2020 | R-In-LED-PAR38(15w)-dWP24 | Residential Indoor General Lighting: LED Lamp replaces pre-existing standard lighting Wattage. Measure includes Code case. Impacts: CFL-based HOU (varies by BldgType) | DEER2020 | D20v1 | 2020-11-24 16:30 | Res-Iltg-SI-dWatt | DEER | Scaled | BaseRatio |  |  | None |  | 0 |  | 1 | Res | Any | Lighting | InGen-ScrewIn | Ltg_Lamp | LED_lamp |  | ILtg-Res-LED-20000hr |  |  |  | LEDratio0260 | LEDratio0260 | LED-PAR38(15w) | Available |  | 0 | 0 |  | NrNc |  |  |  | None | 2020-01-01 | 2020-03-18 | [5 empty] | Standard | DEER2020 update for: revised impacts, IEFs and peak demand | 1 | 1 | 0 | Deemed Ex Ante Team |  | DEER2020 update for: revised impacts, IEFs and peak demand |  | Updated to indicate claim/filing status
835 | NE-HVAC-airAC-Split-45to55kBtuh-15p0seer | Commercial SEER-rated split Air Conditioners, Size Range: 45 - 55 kBTU/h, SEER = 15 (EER = 12.8), EIR = 0.232, Fan W/CFM = 0.25, one-speed fan, without Econo | DEER2015 | D15 v1.0 | 2020-11-24 16:30 | NE-HVAC-airAC-Split-45to55kBtuh-15p0seer | DEER | Standard | None |  |  | None |  | 0 |  | 0 | Com | Any | HVAC | SpaceCool | dxAC_equip | spltSEER | dxAC-Com-Split-45to55kBTUh-SEER-15.0 | HVAC-airAC | Commercial SEER-rated split Air Conditioners, 18-65 kBTU/h; pre-2001: SEER = 10 (EER = 8.52), one-speed fan, no Econo; post-2001: SEER = 13 (EER = 11.08), one-speed fan, no Econo; 2014: SEER = 14 (EER = 11.82), one-speed fan, no Econo | Commercial SEER-rated split Air Conditioners, Size Range: 45 - 55 kBTU/h, SEER = 14 (EER = 11.8), EIR = 0.247, Fan W/CFM = 0.29, one-speed fan, without Econo | Commercial SEER-rated split Air Conditioners, Size Range: 45 - 55 kBTU/h, SEER = 15 (EER = 12.8), EIR = 0.232, Fan W/CFM = 0.25, one-speed fan, without Econo |  | dxAC-Com-Split-45to55kBTUh-SEER-14.0 | dxAC-Com-Split-45to55kBTUh-SEER-15.0 | Available |  | 0 | 0 |  | ErRobNc | dxAC-Com-Split-45to55kBTUh-SEER-14.0 | HVAC-airAC |  | None | 2015-01-01 | 2017-06-30 | DEER |  |  |  |  | Standard |  | 1 | 1 | 0 | Deemed Ex Ante Team |  |  |  | Updated to indicate claim/filing status
836 | NE-HVAC-airAC-Split-45to55kBtuh-16p0seer | Commercial SEER-rated split Air Conditioners, Size Range: 45 - 55 kBTU/h, SEER = 16 (EER = 12.5), EIR = 0.238, Fan W/CFM = 0.27, two-speed fan, without Econo | DEER2015 | D15 v1.0 | 2020-11-24 16:30 | NE-HVAC-airAC-Split-45to55kBtuh-16p0seer | DEER | Standard | None |  |  | None |  | 0 |  | 0 | Com | Any | HVAC | SpaceCool | dxAC_equip | spltSEER | dxAC-Com-Split-45to55kBTUh-SEER-16.0 | HVAC-airAC | Commercial SEER-rated split Air Conditioners, 18-65 kBTU/h; pre-2001: SEER = 10 (EER = 8.52), one-speed fan, no Econo; post-2001: SEER = 13 (EER = 11.08), one-speed fan, no Econo; 2014: SEER = 14 (EER = 11.82), one-speed fan, no Econo | Commercial SEER-rated split Air Conditioners, Size Range: 45 - 55 kBTU/h, SEER = 14 (EER = 11.8), EIR = 0.247, Fan W/CFM = 0.29, one-speed fan, without Econo | Commercial SEER-rated split Air Conditioners, Size Range: 45 - 55 kBTU/h, SEER = 16 (EER = 12.5), EIR = 0.238, Fan W/CFM = 0.27, two-speed fan, without Econo |  | dxAC-Com-Split-45to55kBTUh-SEER-14.0 | dxAC-Com-Split-45to55kBTUh-SEER-16.0 | Available |  | 0 | 0 |  | ErRobNc | dxAC-Com-Split-45to55kBTUh-SEER-14.0 | HVAC-airAC |  | None | 2015-01-01 | 2017-06-30 | DEER |  |  |  |  | Standard |  | 1 | 1 | 0 | Deemed Ex Ante Team |  |  |  | Updated to indicate claim/filing status
837 | NE-HVAC-airAC-Split-45to55kBtuh-17p0seer | Commercial SEER-rated split Air Conditioners, Size Range: 45 - 55 kBTU/h, SEER = 17 (EER = 13.3), EIR = 0.223, Fan W/CFM = 0.27, two-speed fan, without Econo | DEER2015 | D15 v1.0 | 2020-11-24 16:30 | NE-HVAC-airAC-Split-45to55kBtuh-17p0seer | DEER | Standard | None |  |  | None |  | 0 |  | 0 | Com | Any | HVAC | SpaceCool | dxAC_equip | spltSEER | dxAC-Com-Split-45to55kBTUh-SEER-17.0 | HVAC-airAC | Commercial SEER-rated split Air Conditioners, 18-65 kBTU/h; pre-2001: SEER = 10 (EER = 8.52), one-speed fan, no Econo; post-2001: SEER = 13 (EER = 11.08), one-speed fan, no Econo; 2014: SEER = 14 (EER = 11.82), one-speed fan, no Econo | Commercial SEER-rated split Air Conditioners, Size Range: 45 - 55 kBTU/h, SEER = 14 (EER = 11.8), EIR = 0.247, Fan W/CFM = 0.29, one-speed fan, without Econo | Commercial SEER-rated split Air Conditioners, Size Range: 45 - 55 kBTU/h, SEER = 17 (EER = 13.3), EIR = 0.223, Fan W/CFM = 0.27, two-speed fan, without Econo |  | dxAC-Com-Split-45to55kBTUh-SEER-14.0 | dxAC-Com-Split-45to55kBTUh-SEER-17.0 | Available |  | 0 | 0 |  | ErRobNc | dxAC-Com-Split-45to55kBTUh-SEER-14.0 | HVAC-airAC |  | None | 2015-01-01 | 2017-06-30 | DEER |  |  |  |  | Standard |  | 1 | 1 | 0 | Deemed Ex Ante Team |  |  |  | Updated to indicate claim/filing status
50019 | Res-FaucetAerLav-Both-0.5 | Faucet aerator: 0.5 GPM, Lavatory - Residential application. Energy savings are based on weighted impacts to include either gas and electric heaters | ExAnte2015 | DHW Fixture Disposition | 2020-11-24 16:30 | Res-FaucetAerLav-Both-0.5 | IOU-Deemed | Standard |  | 0 | 0 |  |  | 0 | None | 0 | Res | Any | SHW | PointOfUse | WaterFixt | FaucetAer |  | WtrHt-WH-Aertr | Faucet aerator: 2.41 GPM | Faucet aerator: 2.41 GPM | Faucet aerator: 0.5 GPM |  |  |  | Available | Federal Code (2.2 GPM) is more efficient that standard practice (2.41 GPM); therefore; new calculations are needed to document above code savings. | 0 | 0 | Worksheet in 2013-2014_DHWFixtureMeasures_Disposition-1March2013-revised.xlsx | ErRobNc |  | WtrHt-WH-Aertr |  | None | 2015-09-11 | 2015-12-31 | InEA_same |  |  |  |  | Standard |  | 1 | 1 | 0 | Deemed Ex Ante Team |  |  |  | Updated to indicate claim/filing status
50020 | Res-FaucetAerLav-Both-1.0 | Faucet aerator: 1.0 GPM, Lavatory - Residential application. Energy savings are based on weighted impacts to include either gas and electric heaters | ExAnte2015 | DHW Fixture Disposition | 2020-11-24 16:30 | Res-FaucetAerLav-Both-1.0 | IOU-Deemed | Standard |  | 0 | 0 |  |  | 0 | None | 0 | Res | Any | SHW | PointOfUse | WaterFixt | FaucetAer |  | WtrHt-WH-Aertr | Faucet aerator: 2.41 GPM | Faucet aerator: 2.41 GPM | Faucet aerator: 1.0 GPM |  |  |  | Available | Federal Code (2.2 GPM) is more efficient that standard practice (2.41 GPM); therefore; new calculations are needed to document above code savings. | 0 | 0 | Worksheet in 2013-2014_DHWFixtureMeasures_Disposition-1March2013-revised.xlsx | ErRobNc |  | WtrHt-WH-Aertr |  | None | 2015-09-11 | 2015-12-31 | InEA_same |  |  |  |  | Standard |  | 1 | 1 | 0 | Deemed Ex Ante Team |  |  |  | Updated to indicate claim/filing status
50021 | Res-FaucetAerLav-Both-1.5 | Faucet aerator: 1.5 GPM, Lavatory - Residential application. Energy savings are based on weighted impacts to include either gas and electric heaters | ExAnte2015 | DHW Fixture Disposition | 2020-11-24 16:30 | Res-FaucetAerLav-Both-1.5 | IOU-Deemed | Standard |  | 0 | 0 |  |  | 0 | None | 0 | Res | Any | SHW | PointOfUse | WaterFixt | FaucetAer |  | WtrHt-WH-Aertr | Faucet aerator: 2.41 GPM | Faucet aerator: 2.41 GPM | Faucet aerator: 1.5 GPM |  |  |  | Available | Federal Code (2.2 GPM) is more efficient that standard practice (2.41 GPM); therefore; new calculations are needed to document above code savings. | 0 | 0 | Worksheet in 2013-2014_DHWFixtureMeasures_Disposition-1March2013-revised.xlsx | ErRobNc |  | WtrHt-WH-Aertr |  | None | 2015-09-11 | 2015-12-31 | InEA_same |  |  |  |  | Standard |  | 1 | 1 | 0 | Deemed Ex Ante Team |  |  |  | Updated to indicate claim/filing status
50010 | Res-FaucetAerLav-Elec-0.5 | Faucet aerator: 0.5 GPM, Electric water heater, Lavatory - Residential application | ExAnte2015 | DHW Fixture Disposition | 2020-11-24 16:30 | Res-FaucetAerLav-Elec-0.5 | IOU-Deemed | Standard |  | 0 | 0 |  |  | 0 | None | 0 | Res | Any | SHW | PointOfUse | WaterFixt | FaucetAer |  | WtrHt-WH-Aertr | Faucet aerator: 2.41 GPM | Faucet aerator: 2.41 GPM | Faucet aerator: 0.5 GPM |  |  |  | Available | Federal Code (2.2 GPM) is more efficient that standard practice (2.41 GPM); therefore; new calculations are needed to document above code savings. | 0 | 0 | Worksheet in 2013-2014_DHWFixtureMeasures_Disposition-1March2013-revised.xlsx | ErRobNc |  | WtrHt-WH-Aertr |  | None | 2015-09-11 | 2015-12-31 | InEA_same |  | S531,0S00,AP005 |  |  | Standard |  | 1 | 1 | 0 | Deemed Ex Ante Team |  |  |  | Updated to indicate claim/filing status
50011 | Res-FaucetAerLav-Elec-1.0 | Faucet aerator: 1.0 GPM, Electric water heater, Lavatory - Residential application | ExAnte2015 | DHW Fixture Disposition | 2020-11-24 16:30 | Res-FaucetAerLav-Elec-1.0 | IOU-Deemed | Standard |  | 0 | 0 |  |  | 0 | None | 0 | Res | Any | SHW | PointOfUse | WaterFixt | FaucetAer |  | WtrHt-WH-Aertr | Faucet aerator: 2.41 GPM | Faucet aerator: 2.41 GPM | Faucet aerator: 1.0 GPM |  |  |  | Available | Federal Code (2.2 GPM) is more efficient that standard practice (2.41 GPM); therefore; new calculations are needed to document above code savings. | 0 | 0 | Worksheet in 2013-2014_DHWFixtureMeasures_Disposition-1March2013-revised.xlsx | ErRobNc |  | WtrHt-WH-Aertr |  | None | 2015-09-11 | 2015-12-31 | InEA_same |  | S235,BW001,AP008 |  |  | Standard |  | 1 | 1 | 0 | Deemed Ex Ante Team |  |  |  | Updated to indicate claim/filing status
50012 | Res-FaucetAerLav-Elec-1.5 | Faucet aerator: 1.5 GPM, Electric water heater, Lavatory - Residential application | ExAnte2015 | DHW Fixture Disposition | 2020-11-24 16:30 | Res-FaucetAerLav-Elec-1.5 | IOU-Deemed | Standard |  | 0 | 0 |  |  | 0 | None | 0 | Res | Any | SHW | PointOfUse | WaterFixt | FaucetAer |  | WtrHt-WH-Aertr | Faucet aerator: 2.41 GPM | Faucet aerator: 2.41 GPM | Faucet aerator: 1.5 GPM |  |  |  | Available | Federal Code (2.2 GPM) is more efficient that standard practice (2.41 GPM); therefore; new calculations are needed to document above code savings. | 0 | 0 | Worksheet in 2013-2014_DHWFixtureMeasures_Disposition-1March2013-revised.xlsx | ErRobNc |  | WtrHt-WH-Aertr |  | None | 2015-09-11 | 2015-12-31 | InEA_same |  | S237,BW003 |  |  | Standard |  | 1 | 1 | 0 | Deemed Ex Ante Team |  |  |  | Updated to indicate claim/filing status
50001 | Res-FaucetAerLav-Gas-0.5 | Faucet aerator: 0.5 GPM, Gas water heater, Lavatory - Residential application | ExAnte2015 | DHW Fixture Disposition | 2020-11-24 16:30 | Res-FaucetAerLav-Gas-0.5 | IOU-Deemed | Standard |  | 0 | 0 |  |  | 0 | None | 0 | Res | Any | SHW | PointOfUse | WaterFixt | FaucetAer |  | WtrHt-WH-Aertr | Faucet aerator: 2.41 GPM | Faucet aerator: 2.41 GPM | Faucet aerator: 0.5 GPM |  |  |  | Available | Federal Code (2.2 GPM) is more efficient that standard practice (2.41 GPM); therefore; new calculations are needed to document above code savings. | 0 | 0 | Worksheet in 2013-2014_DHWFixtureMeasures_Disposition-1March2013-revised.xlsx | ErRobNc |  | WtrHt-WH-Aertr |  | None | 2015-09-11 | 2015-12-31 | InEA_same |  | S530,0S01,AP006 |  |  | Standard |  | 1 | 1 | 0 | Deemed Ex Ante Team |  |  |  | Updated to indicate claim/filing status
50002 | Res-FaucetAerLav-Gas-1.0 | Faucet aerator: 1.0 GPM, Gas water heater, Lavatory - Residential application | ExAnte2015 | DHW Fixture Disposition | 2020-11-24 16:30 | Res-FaucetAerLav-Gas-1.0 | IOU-Deemed | Standard |  | 0 | 0 |  |  | 0 | None | 0 | Res | Any | SHW | PointOfUse | WaterFixt | FaucetAer |  | WtrHt-WH-Aertr | Faucet aerator: 2.41 GPM | Faucet aerator: 2.41 GPM | Faucet aerator: 1.0 GPM |  |  |  | Available | Federal Code (2.2 GPM) is more efficient that standard practice (2.41 GPM); therefore; new calculations are needed to document above code savings. | 0 | 0 | Worksheet in 2013-2014_DHWFixtureMeasures_Disposition-1March2013-revised.xlsx | ErRobNc |  | WtrHt-WH-Aertr |  | None | 2015-09-11 | 2015-12-31 | InEA_same |  | S236,BW002,AP007 |  | WPSCGREWH120618A-Rev01-Msr001 | Standard |  | 1 | 1 | 0 | Deemed Ex Ante Team |  |  |  | Updated to indicate claim/filing status
50003 | Res-FaucetAerLav-Gas-1.5 | Faucet aerator: 1.5 GPM, Gas water heater, Lavatory - Residential application | ExAnte2015 | DHW Fixture Disposition | 2020-11-24 16:30 | Res-FaucetAerLav-Gas-1.5 | IOU-Deemed | Standard |  | 0 | 0 |  |  | 0 | None | 0 | Res | Any | SHW | PointOfUse | WaterFixt | FaucetAer |  | WtrHt-WH-Aertr | Faucet aerator: 2.41 GPM | Faucet aerator: 2.41 GPM | Faucet aerator: 1.5 GPM |  |  |  | Available | Federal Code (2.2 GPM) is more efficient that standard practice (2.41 GPM); therefore; new calculations are needed to document above code savings. | 0 | 0 | Worksheet in 2013-2014_DHWFixtureMeasures_Disposition-1March2013-revised.xlsx | ErRobNc |  | WtrHt-WH-Aertr |  | None | 2015-09-11 | 2015-12-31 | InEA_same |  | S238,BW004 |  | WPSCGREWH120618A-Rev01-Msr003 | Standard |  | 1 | 1 | 0 | Deemed Ex Ante Team |  |  |  | Updated to indicate claim/filing status
2020 | C-In-LEDFixtLB(261.99w)-dwP41.4 | Commercial Indoor Low Bay Lighting: LED Fixture. Normal Replacement (NR) and New Construction (NC) applications. Savings calculated above a standard practice baseline. | DEER2020 | D20v1 | 2020-11-24 16:30 | Com-ILtg-HW-dWatt | DEER | Scaled | DeltaWatts | 41.4 | 0 | None |  | 0 |  | 0 | Com | Any | Lighting | InGen | Ltg_Fixture | LED_fixt |  | ILtg-Com-LED-50000hr+16yr |  | 100% LED 25th percentile Efficacy | LED Fixture: Low Bay, >=135 LPW, 227 to <262 W |  |  |  | Available |  | 0 | 0 |  | NrNc |  |  |  | None | 2020-01-01 | 2020-03-18 | [5 empty] | Standard | DEER2020 update for revised impacts, IEFs and peak demand | 1 | 1 | 0 | Deemed Ex Ante Team |  | DEER2020 update for revised impacts, IEFs and peak demand |  | Updated to indicate claim/filing status
2020 | C-In-LEDFixt(17w)-dWP33-dWC24 | Commercial Indoor General Lighting: LED Fixture replaces pre-existing standard lighting Wattage. Measure includes Code case. | DEER2020 | D20v1 | 2020-11-24 16:30 | Com-ILtg-SI-dWatt | DEER | Scaled | BaseRatio |  |  | None |  | 0 |  | 1 | Com | Any | Lighting | InGen-ScrewIn | Ltg_Fixture | LED_fixt |  | ILtg-Com-LED-50000hr+16yr |  |  |  | LEDratio0296 | LEDratio0242 | LEDFixt(17w) | Available |  | 0 | 0 |  | ArNrNc |  | LtgFixture-Default |  | None | 2020-01-01 | 2020-03-18 | [5 empty] | Standard | DEER2020 update for: ISP/Title 24 wattage baseline; revised impacts, IEFs and peak demand | 1 | 1 | 0 | Deemed Ex Ante Team |  | DEER2020 update for: ISP/Title 24 wattage baseline; revised impacts, IEFs and peak demand |  | Updated to indicate claim/filing status
838 | NE-HVAC-airAC-Split-45to55kBtuh-18p0seer | Commercial SEER-rated split Air Conditioners, Size Range: 45 - 55 kBTU/h, SEER = 18 (EER = 14), EIR = 0.209, Fan W/CFM = 0.27, two-speed fan, without Econo | DEER2015 | D15 v1.0 | 2020-11-24 16:30 | NE-HVAC-airAC-Split-45to55kBtuh-18p0seer | DEER | Standard | None |  |  | None |  | 0 |  | 0 | Com | Any | HVAC | SpaceCool | dxAC_equip | spltSEER | dxAC-Com-Split-45to55kBTUh-SEER-18.0 | HVAC-airAC | Commercial SEER-rated split Air Conditioners, 18-65 kBTU/h; pre-2001: SEER = 10 (EER = 8.52), one-speed fan, no Econo; post-2001: SEER = 13 (EER = 11.08), one-speed fan, no Econo; 2014: SEER = 14 (EER = 11.82), one-speed fan, no Econo | Commercial SEER-rated split Air Conditioners, Size Range: 45 - 55 kBTU/h, SEER = 14 (EER = 11.8), EIR = 0.247, Fan W/CFM = 0.29, one-speed fan, without Econo | Commercial SEER-rated split Air Conditioners, Size Range: 45 - 55 kBTU/h, SEER = 18 (EER = 14), EIR = 0.209, Fan W/CFM = 0.27, two-speed fan, without Econo |  | dxAC-Com-Split-45to55kBTUh-SEER-14.0 | dxAC-Com-Split-45to55kBTUh-SEER-18.0 | Available |  | 0 | 0 |  | ErRobNc | dxAC-Com-Split-45to55kBTUh-SEER-14.0 | HVAC-airAC |  | None | 2015-01-01 | 2017-06-30 | DEER |  |  |  |  | Standard |  | 1 | 1 | 0 | Deemed Ex Ante Team |  |  |  | Updated to indicate claim/filing status
110 | NE-HVAC-airAC-SpltPkg-240to759kBtuh-10p8eer | Pkg AC EER = 10.8 (240-759 kBTUh); w/Econo; 2-spd Fan | DEER2014 | D13 v1.0 | 2020-11-24 16:30 | NE-HVAC-airAC-SpltPkg-240to759kBtuh-10p8eer | DEER | Standard | None | 0 | 0 | None |  | 0 |  | 0 | Com | Any | HVAC | SpaceCool | dxAC_equip | pkgEER |  | HVAC-airAC | Pkg AC EER (240-759 kBtuh), Clg EIR, Supply Fan W/cfm, and Cond Fan W/Btuh based on vintage | Pkg AC EER = 9.8 (240-759 kBtuh); w/Econo; 2-spd Fan | Pkg AC EER = 10.8 (240-759 kBtuh); w/Econo; 2-spd Fan |  |  |  | Available |  | 0 | 0 |  | ErRobNc |  | HVAC-airAC | D08-NE-HVAC-airAC-SpltPkg-65to89kBtuh-11p5eer | DEER1314end | 2013-01-01 | 2014-12-31 | DEER |  |  |  |  | Standard |  | 1 | 1 | 0 | Deemed Ex Ante Team |  |  |  | Updated to indicate claim/filing status
132 | NE-HVAC-airAC-Split-55to64kBtuh-13p0seer | Split AC SEER = 13.0 (55-64 kBTUh), EER = 11.06, Clg EIR = 0.2557, Supply Fan W/cfm = 0.379; no Econo; 2-spd Fan | DEER2014 | D13 v1.0 | 2020-11-24 16:30 | NE-HVAC-airAC-Split-55to64kBtuh-13p0seer | DEER | Standard | None | 0 | 0 | None |  | 0 |  | 0 | Com | Any | HVAC | SpaceCool | dxAC_equip | spltSEER |  | HVAC-airAC | Split AC SEER (55-64 kBtuh), Clg EIR and Indoor W/cfm based on vintage | Split AC SEER = 13.0 (55-64 kBtuh), EER = 11.06, Clg EIR = 0.2557, Supply Fan W/cfm = 0.379; w/Econo; 2-spd Fan | Split AC SEER = 13.0 (55-64 kBtuh), EER = 11.06, Clg EIR = 0.2557, Supply Fan W/cfm = 0.379; w/Econo; 2-spd Fan |  |  |  | Available |  | 0 | 0 |  | ErRul |  | HVAC-airAC | D08-NE-HVAC-airAC-Split-lt65kBtuh1phs-13p0seer | None | 2014-07-01 | 2014-12-31 | DEER |  |  |  |  | Standard |  | 1 | 1 | 0 | Deemed Ex Ante Team |  |  |  | Updated to indicate claim/filing status
9005 | D03-007 | DayLtg Controls, Top Ltg, Cont. Ctrl | DEER2005 | D05 v2.01 | 2020-11-24 16:30 | D03-007 | DEER | Standard | None |  |  | None |  | 0 |  | 0 | Com | Any | Lighting | InGen | Ltg_Controls | LtSensor |  |  | skylights included, fraction of roof area based on bldg type | T24 glazing performance matches prototype level, no controls installed | add daylighting controls, min. lumen level based on bldg type |  |  |  | Available |  | 0 | 0 |  | RobNc |  |  | D03-007 | None | 2013-01-01 | 2019-12-31 | DEER |  |  |  |  | Standard |  | 1 | 1 | 0 | Deemed Ex Ante Team |  |  |  | Updated to indicate claim/filing status
133 | NE-HVAC-airAC-Split-55to64kBtuh-14p0seer | Split AC SEER = 14.0 (55-64 kBTUh), EER = 12.04, Clg EIR = 0.2456, Supply Fan W/cfm = 0.306; no Econo; 2-spd Fan | DEER2014 | D13 v1.0 | 2020-11-24 16:30 | NE-HVAC-airAC-Split-55to64kBtuh-14p0seer | DEER | Standard | None | 0 | 0 | None |  | 0 |  | 0 | Com | Any | HVAC | SpaceCool | dxAC_equip | spltSEER |  | HVAC-airAC | Split AC SEER (55-64 kBtuh), Clg EIR and Indoor W/cfm based on vintage | Split AC SEER = 14.0 (55-64 kBtuh), EER = 12.04, Clg EIR = 0.2456, Supply Fan W/cfm = 0.306; w/Econo; 2-spd Fan | Split AC SEER = 14.0 (55-64 kBtuh), EER = 12.04, Clg EIR = 0.2456, Supply Fan W/cfm = 0.306; w/Econo; 2-spd Fan |  |  |  | Available |  | 0 | 0 |  | ErRobNc |  | HVAC-airAC | D08-NE-HVAC-airAC-Split-lt65kBtuh1phs-14p0seer | None | 2014-07-01 | 2014-12-31 | DEER |  |  |  |  | Standard |  | 1 | 1 | 0 | Deemed Ex Ante Team |  |  |  | Updated to indicate claim/filing status
1167 | C-In-LED-A19(EISA-Bin-40w-80LPW)-dWP7p6 | LED A Lamp replaces pre-existing standard lighting Wattage based on EISA bin and LPW | ExAnte2017 | Disposition | 2020-11-24 16:30 | Com-Iltg-dWatt-CFL | NonDEER | Scaled | DeltaWatts | 7.6 | 7.6 | None |  | 0 |  | 0 | Com | Any | Lighting | InGen-CFL | Ltg_Lamp | LED_lamp |  | ILtg-Com-LED-20000hr | LED A19 Basecase, 20% LED, 55% CFL, 25% Halogen | LED A19 Basecase, 20% LED, 55% CFL, 25% Halogen | LED Lamp: A19, EISA Bin 40, 80 LPW |  |  |  | Available |  |  |  | 2017ScrewInLampDisposition | ErRobNc |  |  |  | 2017Dispo-Com-InLtg | 2017-07-01 | 2018-06-30 | InEA_modVal |  |  |  |  | Standard | Remove expiry date per Commission Staff direction 2018ScrewInLampSavignsMethods-11Dec2017.pdf | 1 | 1 | 0 | Deemed Ex Ante Team |  | Remove expiry date per Commission Staff direction 2018ScrewInLampSavignsMethods-11Dec2017.pdf |  | Updated to indicate claim/filing status
4001 | C-In-CFLfixt-117w(117w)-dWP296 | Commercial Indoor General Lighting: CFL Fixture replaces pre-existing standard lighting Wattage. Measure includes Code case. Impacts: CFL-based HOU (varies by BldgType) | DEER1314 | Lighting Disposition | 2020-11-24 16:30 | Com-Iltg-dWatt-CFL | DEER | Scaled | BaseRatio | 0 | 0 | None |  | 0 |  | 1 | Com | Any | Lighting | InGen-CFL | Ltg_Fixture | CFL_fixt |  | ILtg-CFLfix-Com | CFL fixture based on: Ballast; Total Watts = 3.53 | CFL fixture based on: Ballast; Total Watts = 3.53 | CFL fixture based on: CFLpin(117w); Total Watts = 117 | CFLratio0353 | CFLratio0353 | CFLfixt-117w(117w) | Available |  | 0 | 0 | Disposition: MeasuresList-October312014.xlsx | RobNc |  |  |  | DEER1316-Ltg-Com-CFL | 2013-01-01 | 2018-06-30 | InEA_modVal |  |  |  |  | Standard | Remove expiry date per Commission Staff direction 2018ScrewInLampSavignsMethods-11Dec2017.pdf | 1 | 1 | 0 | Deemed Ex Ante Team |  | Remove expiry date per Commission Staff direction 2018ScrewInLampSavignsMethods-11Dec2017.pdf |  | Updated to indicate claim/filing status
839 | NE-HVAC-airAC-Split-55to65kBtuh-15p0seer | Commercial SEER-rated split Air Conditioners, Size Range: 55 - 65 kBTU/h, SEER = 15 (EER = 12.6), EIR = 0.236, Fan W/CFM = 0.25, two-speed fan, with Econo (Pre-existing vintages do not include Economizer) | DEER2015 | D15 v1.0 | 2020-11-24 16:30 | NE-HVAC-airAC-Split-55to65kBtuh-15p0seer | DEER | Standard | None |  |  | None |  | 0 |  | 0 | Com | Any | HVAC | SpaceCool | dxAC_equip | spltSEER | dxAC-Com-Split-55to65kBTUh-SEER-15.0 | HVAC-airAC | Commercial SEER-rated split Air Conditioners, 18-65 kBTU/h; pre-2001: SEER = 10 (EER = 8.52), one-speed fan, no Econo; post-2001: SEER = 13 (EER = 11.08), one-speed fan, no Econo; 2014: SEER = 14 (EER = 11.75), two-speed fan, w/Econo | Commercial SEER-rated split Air Conditioners, Size Range: 55 - 65 kBTU/h, SEER = 14 (EER = 11.7), EIR = 0.249, Fan W/CFM = 0.29, two-speed fan, with Econo | Commercial SEER-rated split Air Conditioners, Size Range: 55 - 65 kBTU/h, SEER = 15 (EER = 12.6), EIR = 0.236, Fan W/CFM = 0.25, two-speed fan, with Econo |  | dxAC-Com-Split-55to65kBTUh-SEER-14.0 | dxAC-Com-Split-55to65kBTUh-SEER-15.0 | Available |  | 0 | 0 |  | ErRobNc | dxAC-Com-Split-55to65kBTUh-SEER-14.0 | HVAC-airAC |  | None | 2015-01-01 | 2017-06-30 | DEER |  |  |  |  | Standard |  | 1 | 1 | 0 | Deemed Ex Ante Team |  |  |  | Updated to indicate claim/filing status
2020 | R-In-LED-PAR38(16w)-dWP26 | Residential Indoor General Lighting: LED Lamp replaces pre-existing standard lighting Wattage. Measure includes Code case. Impacts: CFL-based HOU (varies by BldgType) | DEER2020 | D20v1 | 2020-11-24 16:30 | Res-Iltg-SI-dWatt | DEER | Scaled | BaseRatio |  |  | None |  | 0 |  | 1 | Res | Any | Lighting | InGen-ScrewIn | Ltg_Lamp | LED_lamp |  | ILtg-Res-LED-20000hr |  |  |  | LEDratio0260 | LEDratio0260 | LED-PAR38(16w) | Available |  | 0 | 0 |  | NrNc |  |  |  | None | 2020-01-01 | 2020-03-18 | [5 empty] | Standard | DEER2020 update for: revised impacts, IEFs and peak demand | 1 | 1 | 0 | Deemed Ex Ante Team |  | DEER2020 update for: revised impacts, IEFs and peak demand |  | Updated to indicate claim/filing status
9021 | D03-027 | Hi Perf. Glass, PI=1.38, Side Ltg, Cont. Ctrl | DEER2005 | D05 v2.01 | 2020-11-24 16:30 | D03-027 | DEER | Standard | None |  |  | None |  | 0 |  | 0 | Com | Any | BldgEnv | Fenestration | Fenest | ManufWin |  |  | base case has std glass types, no daylighting controls | T24 glazing performance matches prototype level, no controls installed | glass w/ PI=1.38 in daylit spaces, cont. ctrl |  |  |  | Available |  | 0 | 0 |  | RobNc |  |  | D03-027 | None | 2013-01-01 | 2019-12-31 | DEER |  |  |  |  | Standard |  | 1 | 1 | 0 | Deemed Ex Ante Team |  |  |  | Updated to indicate claim/filing status
1418 | C-Out-LED-PAR38-Ext(17w)-dWP39 | Commercial Outdoor General Lighting: LED Lamp replaces pre-existing standard lighting Wattage. Measure includes Code case. Impacts: HOU = 4100; CDF = 0 | ExAnte2017 | Disposition | 2020-11-24 16:30 | Com-Oltg-dWatt | NonDEER | Scaled | BaseRatio | 0 | 0 | None |  | 0 |  | 1 | Com | Any | Lighting | OutGen | Ltg_Lamp | LED_lamp |  | ILtg-Com-LED-20000hr | LED PAR38 Basecase, Total Watts = 3.28 x Msr Watts | LED PAR38 Basecase, Total Watts = 3.28 x Msr Watts | LED Lamp: Exterior PAR38, 17 Watts, non-dimmable | LEDratio0328 | LEDratio0328 | LED-PAR38-Ext(17w) | Available |  |  |  | 2017ScrewInLampDisposition | ErRobNc |  |  |  | 2017Dispo-Com-OutLtg | 2017-07-01 | 2018-06-30 | InEA_modVal |  |  |  |  | Standard | Revise expiry date to 60/30/2018 Commission Staff direction 2018ScrewInLampSavignsMethods-11Dec2017.pdf | 1 | 1 | 0 | Deemed Ex Ante Team |  | Revise expiry date to 60/30/2018 Commission Staff direction 2018ScrewInLampSavignsMethods-11Dec2017.pdf |  | Updated to indicate claim/filing status
843 | NE-HVAC-airAC-Split-55to65kBtuh-15p0seer-wPreEcono | Commercial SEER-rated split Air Conditioners, Size Range: 55 - 65 kBTU/h, SEER = 15 (EER = 12.6), EIR = 0.236, Fan W/CFM = 0.25, two-speed fan, with Econo (Pre-existing vintages include Economizer) | DEER2015 | D15 v1.0 | 2020-11-24 16:30 | NE-HVAC-airAC-Split-55to65kBtuh-15p0seer-wPreEcono | DEER | Standard | None |  |  | None |  | 0 |  | 0 | Com | Any | HVAC | SpaceCool | dxAC_equip | spltSEER | dxAC-Com-Split-55to65kBTUh-SEER-15.0 | HVAC-airAC | Commercial SEER-rated split Air Conditioners, 18-65 kBTU/h; pre-2001: SEER = 10 (EER = 8.52), one-speed fan, w/Econo; post-2001: SEER = 13 (EER = 11.08), one-speed fan, w/Econo; 2014: SEER = 14 (EER = 11.75), two-speed fan, w/Econo | Commercial SEER-rated split Air Conditioners, Size Range: 55 - 65 kBTU/h, SEER = 14 (EER = 11.7), EIR = 0.249, Fan W/CFM = 0.29, two-speed fan, with Econo | Commercial SEER-rated split Air Conditioners, Size Range: 55 - 65 kBTU/h, SEER = 15 (EER = 12.6), EIR = 0.236, Fan W/CFM = 0.25, two-speed fan, with Econo |  | dxAC-Com-Split-55to65kBTUh-SEER-14.0 | dxAC-Com-Split-55to65kBTUh-SEER-15.0 | Available |  | 0 | 0 |  | ErRobNc | dxAC-Com-Split-55to65kBTUh-SEER-14.0 | HVAC-airAC |  | None | 2015-01-01 | 2017-06-30 | DEER |  |  |  |  | Standard |  | 1 | 1 | 0 | Deemed Ex Ante Team |  |  |  | Updated to indicate claim/filing status
2020 | R-Out-LED-A19(EISA-Bin-60w-100LPW)-dWP1p4 | LED A Lamp replaces pre-existing standard lighting Wattage based on EISA bin and LPW | DEER2020 | D20v1 | 2020-11-24 16:30 | Res-Oltg-dWatt-SI | DEER | Scaled | DeltaWatts | 1.4 | 1.4 | None |  | 0 |  | 0 | Res | Any | Lighting | OutGen | Ltg_Lamp | LED_lamp |  | OLtg-Res-LED-10000hr | LED A19 Basecase, 75% LED, 25% CFL | LED A19 Basecase, 75% LED, 25% CFL | LED Lamp: A19, EISA Bin 60, 100 LPW |  |  |  | Available |  | 0 | 0 |  | NrNc |  |  |  | None | 2020-01-01 | 2020-03-18 | [5 empty] | Standard | DEER2020 update for: revised EUL; revised impacts, IEFs and peak demand | 1 | 1 | 0 | Deemed Ex Ante Team |  | DEER2020 update for: revised EUL; revised impacts, IEFs and peak demand |  | Updated to indicate claim/filing status
2020 | R-In-LED-A19(EISA-Bin-40w-80LPW)-dWP0p8 | LED A Lamp replaces pre-existing standard lighting Wattage based on EISA bin and LPW | DEER2020 | D20v1 | 2020-11-24 16:30 | Res-Iltg-SI-dWatt | NonDEER | Scaled | DeltaWatts | 0.8 | 0.8 | None |  | 0 |  | 0 | Res | Any | Lighting | InGen-CFL | Ltg_Lamp | LED_lamp |  | ILtg-Res-LED-10000hr | LED A19 Basecase, 75% LED, 25% CFL | LED A19 Basecase, 75% LED, 25% CFL | LED Lamp: A19, EISA Bin 40, 80 LPW |  |  |  | Available |  | 0 | 0 |  | NrNc |  |  |  | None | 2020-01-01 | 2020-03-18 | [5 empty] | Standard | DEER2020 update for: revised EUL; revised impacts, IEFs and peak demand | 1 | 1 | 0 | Deemed Ex Ante Team |  | DEER2020 update for: revised EUL; revised impacts, IEFs and peak demand |  | Updated to indicate claim/filing status
2020 | R-Out-LED-A19(EISA-Bin-75w-110LPW)-dWP1p9 | LED A Lamp replaces pre-existing standard lighting Wattage based on EISA bin and LPW | DEER2020 | D20v1 | 2020-11-24 16:30 | Res-Oltg-dWatt-SI | DEER | Scaled | DeltaWatts | 1.9 | 1.9 | None |  | 0 |  | 0 | Res | Any | Lighting | OutGen | Ltg_Lamp | LED_lamp |  | OLtg-Res-LED-10000hr | LED A19 Basecase, 75% LED, 25% CFL | LED A19 Basecase, 75% LED, 25% CFL | LED Lamp: A19, EISA Bin 75, 110 LPW |  |  |  | Available |  | 0 | 0 |  | NrNc |  |  |  | None | 2020-01-01 | 2020-03-18 | [5 empty] | Standard | DEER2020 update for: revised EUL; revised impacts, IEFs and peak demand | 1 | 1 | 0 | Deemed Ex Ante Team |  | DEER2020 update for: revised EUL; revised impacts, IEFs and peak demand |  | Updated to indicate claim/filing status
2020 | R-Out-LED-A19(EISA-Bin-75w-90LPW)-dWP1p5 | LED A Lamp replaces pre-existing standard lighting Wattage based on EISA bin and LPW | DEER2020 | D20v1 | 2020-11-24 16:30 | Res-Oltg-dWatt-SI | DEER | Scaled | DeltaWatts | 1.5 | 1.5 | None |  | 0 |  | 0 | Res | Any | Lighting | OutGen | Ltg_Lamp | LED_lamp |  | OLtg-Res-LED-10000hr | LED A19 Basecase, 75% LED, 25% CFL | LED A19 Basecase, 75% LED, 25% CFL | LED Lamp: A19, EISA Bin 75, 90 LPW |  |  |  | Available |  | 0 | 0 |  | NrNc |  |  |  | None | 2020-01-01 | 2020-03-18 | [5 empty] | Standard | DEER2020 update for: revised EUL; revised impacts, IEFs and peak demand | 1 | 1 | 0 | Deemed Ex Ante Team |  | DEER2020 update for: revised EUL; revised impacts, IEFs and peak demand |  | Updated to indicate claim/filing status
2020 | C-In-LED-PAR20(6w)-dWP13 | Commercial Indoor General Lighting: LED Lamp replaces pre-existing standard lighting Wattage. Measure includes Code case. Impacts: CFL-based HOU (varies by BldgType) | DEER2020 | D20v1 | 2020-11-24 16:30 | Com-ILtg-SI-dWatt | DEER | Scaled | BaseRatio |  |  | None |  | 0 |  | 1 | Com | Any | Lighting | InGen-ScrewIn | Ltg_Lamp | LED_lamp |  | ILtg-Com-LED-20000hr |  |  |  | LEDratio0321 | LEDratio0321 | LED-PAR20(6w) | Available |  | 0 | 0 |  | NrNc |  |  |  | None | 2020-01-01 | 2020-03-18 | [5 empty] | Standard | DEER2020 update for: revised impacts, IEFs and peak demand | 1 | 1 | 0 | Deemed Ex Ante Team |  | DEER2020 update for: revised impacts, IEFs and peak demand |  | Updated to indicate claim/filing status
33 | dxHP-pkgEER-90to134kBtuh-11p5eer-3p4cop | Pkg HP EER = 11.5 (90-134 kBtuh), COP = 3.4 | DEER2011 | D11 v4.00 | 2020-11-24 16:30 | NE-HVAC-airHP-SpltPkg-90to134kBtuh-11p5eer-3p4cop | DEER | Standard | None |  |  | None |  | 0 |  | 0 | Com | Any | HVAC | HeatCool | dxHP_equip | pkgEER |  | HVAC-airHP | Multiple Base Efficiency technologies based on building vintage | Pkg HP EER = 11.0 | Pkg HP EER = 11.5 (90-134 kBtuh), COP = 3.4 |  |  | dxHP-pkgEER-90to134kBtuh-11p5eer-3p4cop | Available |  | 0 | 0 |  | ErRobNc |  | HVAC-airHP |  | None | 2013-01-01 | 2014-06-30 | DEER |  |  |  |  | Standard |  | 1 | 1 | 0 | Deemed Ex Ante Team |  |  |  | Updated to indicate claim/filing status
10066 | RB-HV-SFRefChrg-Inc-typ-24pct-12pct | Single Family: Increase Refrigerant Charge - Typical (< 20% rated charge) + 12% Duct Leakage Reduction | DEER2014 | D11 v4.00 | 2020-11-24 16:30 | RB-HV-SFRefChrg-Inc-typ-24pct-12pct | DEER | Standard | None | 0 | 0 | None |  | 0 |  | 0 | Res | Any | HVAC | SpaceCool | dxAC_equip | spltSEER |  | HV-RefChrg | <20% Refrig Undchg (0.346 Cooling EIR) 12% Supply/12% Return (24% Total leakage) of AHU flow | Rated Refrig Chg (0.310 Cooling EIR) 6% Supply/6% Return (12% Total leakage) of AHU flow | Increase Refrigerant Charge - Typical (< 20% rated charge) + 12% Duct Leakage Reduction |  |  | RB-HV-SFRefChrg-Inc-typ-24pct-12pct | Available | Bldg Types combined into a single measure | 0 | 0 |  | Retro |  | HV-RefChrg | D08-RB-HV-SFRefChrg-Inc-typ-24pct-12pct | DEER1314 | 2013-01-01 | 2017-12-31 | InEA_modValue |  |  |  |  | Component | fixed typo in RUL_ID; Measure exired due to DEER2018 update | 1 | 1 | 0 | Deemed Ex Ante Team |  | fixed typo in RUL_ID; Measure exired due to DEER2018 update |  | Updated to indicate claim/filing status
885 | NE-HVAC-airHP-Split-55to65kBtuh-16p0seer-9p0hspf-wPreEcono | Commercial SEER-rated Split Heat Pumps, Size Range: 55 - 65 kBTU/h, SEER = 16 (HSPF = 9.0), EIR = 0.238, Fan W/CFM = 0.27, two-speed fan, with Econo | DEER2017 | D17 v2 | 2021-02-25 15:49 | NE-HVAC-airHP-Split-55to65kBtuh-16p0seer-9p0hspf-wPreEcono | DEER | Standard | None |  |  | None |  | 0 |  | 0 | Com | Any | HVAC | HeatCool | dxHP_equip | spltSEER | dxHP-Com-Split-55to65kBTUh-SEER-16.0 | HVAC-airHP | Com SEER-Rated Split HP, 18-65 kBTU/h; pre-2001: SEER = 10 (HSPF = 7.1), one-speed fan, w/Econo; post-2001: SEER = 13 (HSPF = 8.2), one-speed fan, w/Econo; 2014: SEER = 14 (HSPF = 8.2), two-speed fan, w/Econo | Commercial SEER-rated Split Heat Pumps, Size Range: 55 - 65 kBTU/h, SEER = 14 (HSPF = 8.2), EIR = 0.27, Fan W/CFM = 0.29, two-speed fan, with Econo | Commercial SEER-rated Split Heat Pumps, Size Range: 55 - 65 kBTU/h, SEER = 16 (HSPF = 9.0), EIR = 0.238, Fan W/CFM = 0.27, two-speed fan, with Econo |  | dxHP-Com-Split-55to65kBTUh-SEER-14.0 | dxHP-Com-Split-55to65kBTUh-SEER-16.0 | Available |  | 0 | 0 | June 2017 DEER Update | ErRobNc | dxHP-Com-Split-55to65kBTUh-SEER-14.0 | HVAC-airHP |  | None | 2017-01-01 | 2020-05-27 | InEA_mod |  |  |  |  | Standard | Measure EnergyImpacts corrected for June 2017 DEER Update; Measure expired due to DEER2020 update | 1 | 1 | 0 | Deemed Ex Ante Team |  | Measure EnergyImpacts corrected for June 2017 DEER Update; Measure expired due to DEER2020 update |  | Extended per Golden Rod Memo 2019-12-23
840 | NE-HVAC-airAC-Split-55to65kBtuh-16p0seer | Commercial SEER-rated split Air Conditioners, Size Range: 55 - 65 kBTU/h, SEER = 16 (EER = 12.5), EIR = 0.238, Fan W/CFM = 0.27, two-speed fan, with Econo (Pre-existing vintages do not include Economizer) | DEER2015 | D15 v1.0 | 2020-11-24 16:30 | NE-HVAC-airAC-Split-55to65kBtuh-16p0seer | DEER | Standard | None |  |  | None |  | 0 |  | 0 | Com | Any | HVAC | SpaceCool | dxAC_equip | spltSEER | dxAC-Com-Split-55to65kBTUh-SEER-16.0 | HVAC-airAC | Commercial SEER-rated split Air Conditioners, 18-65 kBTU/h; pre-2001: SEER = 10 (EER = 8.52), one-speed fan, no Econo; post-2001: SEER = 13 (EER = 11.08), one-speed fan, no Econo; 2014: SEER = 14 (EER = 11.75), two-speed fan, w/Econo | Commercial SEER-rated split Air Conditioners, Size Range: 55 - 65 kBTU/h, SEER = 14 (EER = 11.7), EIR = 0.249, Fan W/CFM = 0.29, two-speed fan, with Econo | Commercial SEER-rated split Air Conditioners, Size Range: 55 - 65 kBTU/h, SEER = 16 (EER = 12.5), EIR = 0.238, Fan W/CFM = 0.27, two-speed fan, with Econo |  | dxAC-Com-Split-55to65kBTUh-SEER-14.0 | dxAC-Com-Split-55to65kBTUh-SEER-16.0 | Available |  | 0 | 0 |  | ErRobNc | dxAC-Com-Split-55to65kBTUh-SEER-14.0 | HVAC-airAC |  | None | 2015-01-01 | 2017-06-30 | DEER |  |  |  |  | Standard |  | 1 | 1 | 0 | Deemed Ex Ante Team |  |  |  | Updated to indicate claim/filing status
844 | NE-HVAC-airAC-Split-55to65kBtuh-16p0seer-wPreEcono | Commercial SEER-rated split Air Conditioners, Size Range: 55 - 65 kBTU/h, SEER = 16 (EER = 12.5), EIR = 0.238, Fan W/CFM = 0.27, two-speed fan, with Econo (Pre-existing vintages include Economizer) | DEER2015 | D15 v1.0 | 2020-11-24 16:30 | NE-HVAC-airAC-Split-55to65kBtuh-16p0seer-wPreEcono | DEER | Standard | None |  |  | None |  | 0 |  | 0 | Com | Any | HVAC | SpaceCool | dxAC_equip | spltSEER | dxAC-Com-Split-55to65kBTUh-SEER-16.0 | HVAC-airAC | Commercial SEER-rated split Air Conditioners, 18-65 kBTU/h; pre-2001: SEER = 10 (EER = 8.52), one-speed fan, w/Econo; post-2001: SEER = 13 (EER = 11.08), one-speed fan, w/Econo; 2014: SEER = 14 (EER = 11.75), two-speed fan, w/Econo | Commercial SEER-rated split Air Conditioners, Size Range: 55 - 65 kBTU/h, SEER = 14 (EER = 11.7), EIR = 0.249, Fan W/CFM = 0.29, two-speed fan, with Econo | Commercial SEER-rated split Air Conditioners, Size Range: 55 - 65 kBTU/h, SEER = 16 (EER = 12.5), EIR = 0.238, Fan W/CFM = 0.27, two-speed fan, with Econo |  | dxAC-Com-Split-55to65kBTUh-SEER-14.0 | dxAC-Com-Split-55to65kBTUh-SEER-16.0 | Available |  | 0 | 0 |  | ErRobNc | dxAC-Com-Split-55to65kBTUh-SEER-14.0 | HVAC-airAC |  | None | 2015-01-01 | 2017-06-30 | DEER |  |  |  |  | Standard |  | 1 | 1 | 0 | Deemed Ex Ante Team |  |  |  | Updated to indicate claim/filing status
2020 | C-In-LEDFixt-1x4(7.1w) | LED Fixture (1'x4') with min. 140 LPW; standard technology is an equivalent performance linear fluorescent fixture - Com | DEER2020 | D20v1 | 2020-11-24 16:30 | Com-ILtg-HW-dWatt-kL | DEER | Scaled | DeltaWatts | 2.86 | 0 | None |  | 0 |  | 0 | Com | Any | Lighting | InGen | Ltg_Fixture | LED_fixt |  | ILtg-Com-LED-50000hr+16yr |  | LED fixture with 100 LPW 1'x4' | LED fixture with 140 LPW 1'x4' |  |  | LEDFixt-1x4(8w) | Available |  | 0 | 0 |  | NrNc |  |  |  | None | 2020-01-01 | 2020-03-18 | [5 empty] | Standard | DEER2020 update for revised impacts, IEFs and peak demand | 1 | 1 | 0 | Deemed Ex Ante Team |  | DEER2020 update for revised impacts, IEFs and peak demand |  | Updated to indicate claim/filing status
1722 | NE-HVAC-Chlr-WtrCldCentChlr-Conv-1Cmp-150to299tons-0.572kwpton-0.36IPLV-VarSpd-CndRlf | Water Cooled Centrifugal Chiller w/1 conventional VSD compressor and condenser relief (150 to 299 tons, 0.572 Max kW/ton, 0.36 Max IPLV) | DEER2017 | D17 v2 | 2020-11-24 16:30 | NE-HVAC-Chlr-WtrCldCentChlr-Conv-1Cmp-AllSizes-VarSpd-dkWton | DEER | Scaled | Delta | 0.0635 | 0.0635 | None |  | 0 |  | 0 | Com | Any | HVAC | SpaceCool | Chiller | WtrCldCentChlr |  | HVAC-Chlr | Water Cooled Centrifugal Chiller w/1 conventional VSD compressor and condenser relief (150 to 299 tons, 0.635 kW/ton, 0.4 IPLV) | Water Cooled Centrifugal Chiller w/1 conventional VSD compressor and condenser relief (150 to 299 tons, 0.635 kW/ton, 0.4 IPLV) | Water Cooled Centrifugal Chiller w/1 conventional VSD compressor and condenser relief (150 to 299 tons, 0.572 kW/ton, 0.36 IPLV) | WtrCldCentChlr-Conv-1Cmp-150to299tons-0.635kwpton-0.4IPLV-VarSpd-CndRlf | WtrCldCentChlr-Conv-1Cmp-150to299tons-0.635kwpton-0.4IPLV-VarSpd-CndRlf | WtrCldCentChlr-Conv-1Cmp-150to299tons-0.572kwpton-0.36IPLV-VarSpd-CndRlf | Available |  | 0 | 0 | June 2017 DEER Update | ErRobNc |  | HVAC-Chlr |  | None | 2017-01-01 | 2019-12-31 | NotInEA |  |  |  |  | Standard |  | 1 | 1 | 0 | Deemed Ex Ante Team |  |  |  | Updated to indicate claim/filing status
1173 | C-In-LED-A19(EISA-Bin-60w-100LPW)-dWP10p9 | LED A Lamp replaces pre-existing standard lighting Wattage based on EISA bin and LPW | ExAnte2017 | Disposition | 2020-11-24 16:30 | Com-Iltg-dWatt-CFL | NonDEER | Scaled | DeltaWatts | 10.9 | 10.9 | None |  | 0 |  | 0 | Com | Any | Lighting | InGen-CFL | Ltg_Lamp | LED_lamp |  | ILtg-Com-LED-20000hr | LED A19 Basecase, 0% LED, 75% CFL, 25% Halogen | LED A19 Basecase, 0% LED, 75% CFL, 25% Halogen | LED Lamp: A19, EISA Bin 60, 100 LPW |  |  |  | Available |  |  |  | 2017ScrewInLampDisposition | ErRobNc |  |  |  | 2017Dispo-Com-InLtg | 2017-07-01 | 2018-06-30 | InEA_modVal |  |  |  |  | Standard | Remove expiry date per Commission Staff direction 2018ScrewInLampSavignsMethods-11Dec2017.pdf | 1 | 1 | 0 | Deemed Ex Ante Team |  | Remove expiry date per Commission Staff direction 2018ScrewInLampSavignsMethods-11Dec2017.pdf |  | Updated to indicate claim/filing status
4003 | C-In-CFLfixt-128w(128w)-dWP323 | Commercial Indoor General Lighting: CFL Fixture replaces pre-existing standard lighting Wattage. Measure includes Code case. Impacts: CFL-based HOU (varies by BldgType) | DEER1314 | Lighting Disposition | 2020-11-24 16:30 | Com-Iltg-dWatt-CFL | DEER | Scaled | BaseRatio | 0 | 0 | None |  | 0 |  | 1 | Com | Any | Lighting | InGen-CFL | Ltg_Fixture | CFL_fixt |  | ILtg-CFLfix-Com | CFL fixture based on: Ballast; Total Watts = 3.53 | CFL fixture based on: Ballast; Total Watts = 3.53 | CFL fixture based on: CFLpin(128w); Total Watts = 128 | CFLratio0353 | CFLratio0353 | CFLfixt-128w(128w) | Available |  | 0 | 0 | Disposition: MeasuresList-October312014.xlsx | RobNc |  |  |  | DEER1316-Ltg-Com-CFL | 2013-01-01 | 2018-06-30 | InEA_modVal |  | L0229 |  |  | Standard | Remove expiry date per Commission Staff direction 2018ScrewInLampSavignsMethods-11Dec2017.pdf | 1 | 1 | 0 | Deemed Ex Ante Team |  | Remove expiry date per Commission Staff direction 2018ScrewInLampSavignsMethods-11Dec2017.pdf |  | Updated to indicate claim/filing status
1176 | C-In-LED-A19(EISA-Bin-75w-100LPW)-dWP13p5 | LED A Lamp replaces pre-existing standard lighting Wattage based on EISA bin and LPW | ExAnte2017 | Disposition | 2020-11-24 16:30 | Com-Iltg-dWatt-CFL | NonDEER | Scaled | DeltaWatts | 13.5 | 13.5 | None |  | 0 |  | 0 | Com | Any | Lighting | InGen-CFL | Ltg_Lamp | LED_lamp |  | ILtg-Com-LED-20000hr | LED A19 Basecase, 0% LED, 75% CFL, 25% Halogen | LED A19 Basecase, 0% LED, 75% CFL, 25% Halogen | LED Lamp: A19, EISA Bin 75, 100 LPW |  |  |  | Available |  |  |  | 2017ScrewInLampDisposition | ErRobNc |  |  |  | 2017Dispo-Com-InLtg | 2017-07-01 | 2018-06-30 | InEA_modVal |  |  |  |  | Standard | Remove expiry date per Commission Staff direction 2018ScrewInLampSavignsMethods-11Dec2017.pdf | 1 | 1 | 0 | Deemed Ex Ante Team |  | Remove expiry date per Commission Staff direction 2018ScrewInLampSavignsMethods-11Dec2017.pdf |  | Updated to indicate claim/filing status
153 | Res-GasFurnace-AFUE97 | Efficient Residential Gas Furnace - AFUE 97 | DEER2014 | D14 | 2020-11-24 16:30 | Res-Furnace-dHIR | DEER | Scaled | Delta | 0.212 | 0.221 | None |  | 0 |  | 0 | Res | Any | HVAC | SpaceHeat | SpaceHtg_eq | GasFurnace |  | HV-EffFurn | Furnace AFUE 78 | Furnace AFUE 80 | Efficient Residential Gas Furnace - AFUE 97 |  |  |  | Available | scaled based on deltaHIR, impacts based on RG-HV-EffFurn-96AFUE with Updated code baseline | 0 | 0 | June 2017 DEER Update - Expired due to modified measure definition | ErRobNc |  | HV-EffFurn |  | DEER1314 | 2013-01-01 | 2016-12-31 | InEA_same |  |  |  |  | Standard |  | 1 | 1 | 0 | Deemed Ex Ante Team |  |  |  | Updated to indicate claim/filing status
4004 | C-In-CFLfixt-13w(13w)-dWP32 | Commercial Indoor General Lighting: CFL Fixture replaces pre-existing standard lighting Wattage. Measure includes Code case. Impacts: CFL-based HOU (varies by BldgType) | DEER1314 | Lighting Disposition | 2020-11-24 16:30 | Com-Iltg-dWatt-CFL | DEER | Scaled | BaseRatio | 0 | 0 | None |  | 0 |  | 1 | Com | Any | Lighting | InGen-CFL | Ltg_Fixture | CFL_fixt |  | ILtg-CFLfix-Com | CFL fixture based on: Ballast; Total Watts = 3.53 | CFL fixture based on: Ballast; Total Watts = 3.53 | CFL fixture based on: CFLpin(13w); Total Watts = 13 | CFLratio0353 | CFLratio0353 | CFLfixt-13w(13w) | Available |  | 0 | 0 | Disposition: MeasuresList-October312014.xlsx | RobNc |  |  | Com-Lighting-InGen_CFLratio0353_CFLfixt-13W | DEER1316-Ltg-Com-CFL | 2013-01-01 | 2018-06-30 | InEA_modDescVal |  | L0214 |  |  | Standard | Remove expiry date per Commission Staff direction 2018ScrewInLampSavignsMethods-11Dec2017.pdf | 1 | 1 | 0 | Deemed Ex Ante Team |  | Remove expiry date per Commission Staff direction 2018ScrewInLampSavignsMethods-11Dec2017.pdf |  | Updated to indicate claim/filing status
4005 | C-In-CFLfixt-15w(15w)-dWP37 | Commercial Indoor General Lighting: CFL Fixture replaces pre-existing standard lighting Wattage. Measure includes Code case. Impacts: CFL-based HOU (varies by BldgType) | DEER1314 | Lighting Disposition | 2020-11-24 16:30 | Com-Iltg-dWatt-CFL | DEER | Scaled | BaseRatio | 0 | 0 | None |  | 0 |  | 1 | Com | Any | Lighting | InGen-CFL | Ltg_Fixture | CFL_fixt |  | ILtg-CFLfix-Com | CFL fixture based on: Ballast; Total Watts = 3.53 | CFL fixture based on: Ballast; Total Watts = 3.53 | CFL fixture based on: CFLpin(15w); Total Watts = 15 | CFLratio0353 | CFLratio0353 | CFLfixt-15w(15w) | Available |  | 0 | 0 | Disposition: MeasuresList-October312014.xlsx | RobNc |  |  | Com-Lighting-InGen_CFLratio0353_CFLfixt-15W | DEER1316-Ltg-Com-CFL | 2013-01-01 | 2018-06-30 | InEA_modDescVal |  |  |  |  | Standard | Remove expiry date per Commission Staff direction 2018ScrewInLampSavignsMethods-11Dec2017.pdf | 1 | 1 | 0 | Deemed Ex Ante Team |  | Remove expiry date per Commission Staff direction 2018ScrewInLampSavignsMethods-11Dec2017.pdf |  | Updated to indicate claim/filing status
1177 | C-In-LED-A19(EISA-Bin-75w-110LPW)-dWP15p4 | LED A Lamp replaces pre-existing standard lighting Wattage based on EISA bin and LPW | ExAnte2017 | Disposition | 2020-11-24 16:30 | Com-Iltg-dWatt-CFL | NonDEER | Scaled | DeltaWatts | 15.4 | 15.4 | None |  | 0 |  | 0 | Com | Any | Lighting | InGen-CFL | Ltg_Lamp | LED_lamp |  | ILtg-Com-LED-20000hr | LED A19 Basecase, 0% LED, 75% CFL, 25% Halogen | LED A19 Basecase, 0% LED, 75% CFL, 25% Halogen | LED Lamp: A19, EISA Bin 75, 110 LPW |  |  |  | Available |  |  |  | 2017ScrewInLampDisposition | ErRobNc |  |  |  | 2017Dispo-Com-InLtg | 2017-07-01 | 2018-06-30 | InEA_modVal |  |  |  |  | Standard | Remove expiry date per Commission Staff direction 2018ScrewInLampSavignsMethods-11Dec2017.pdf | 1 | 1 | 0 | Deemed Ex Ante Team |  | Remove expiry date per Commission Staff direction 2018ScrewInLampSavignsMethods-11Dec2017.pdf |  | Updated to indicate claim/filing status
4006 | C-In-CFLfixt-16w(16w)-dWP40 | Commercial Indoor General Lighting: CFL Fixture replaces pre-existing standard lighting Wattage. Measure includes Code case. Impacts: CFL-based HOU (varies by BldgType) | DEER1314 | Lighting Disposition | 2020-11-24 16:30 | Com-Iltg-dWatt-CFL | DEER | Scaled | BaseRatio | 0 | 0 | None |  | 0 |  | 1 | Com | Any | Lighting | InGen-CFL | Ltg_Fixture | CFL_fixt |  | ILtg-CFLfix-Com | CFL fixture based on: Ballast; Total Watts = 3.53 | CFL fixture based on: Ballast; Total Watts = 3.53 | CFL fixture based on: CFLpin(16w); Total Watts = 16 | CFLratio0353 | CFLratio0353 | CFLfixt-16w(16w) | Available |  | 0 | 0 | Disposition: MeasuresList-October312014.xlsx | RobNc |  |  |  | DEER1316-Ltg-Com-CFL | 2013-01-01 | 2018-06-30 | InEA_modVal |  |  |  |  | Standard | Remove expiry date per Commission Staff direction 2018ScrewInLampSavignsMethods-11Dec2017.pdf | 1 | 1 | 0 | Deemed Ex Ante Team |  | Remove expiry date per Commission Staff direction 2018ScrewInLampSavignsMethods-11Dec2017.pdf |  | Updated to indicate claim/filing status
20 | Grnhs-Shell-LowIRroof | Infrared film applied to bare double-poly greenhouse roofs | DEER2014 | D11 v4.00 | 2021-11-19 16:26 | Grnhs-Shell-LowIRroof | DEER | Standard | None |  |  | None |  | 0 |  | 0 | Ag | Any | BldgEnv | Fenestration | Fenest | WinFilm |  | Agr-Irfilm | bare double-poly greenhouse roof |  | Infrared film applied to roof |  |  | Grnhs-Shell-LowIRroof | Available |  | 0 | 0 |  | RobNc |  | Agr-IrFilm |  | None | 2013-01-01 | 2021-06-30 | DEER |  |  |  |  | Standard |  | 1 | 1 | 0 | Deemed Ex Ante Team |  |  |  | Updated to indicate measure/package were extended
2020 | R-OutCmn-LEDFixt-Ext(8w)-dWP15-dWC11 | Residential Outdoor Common Area Lighting: LED Fixture replaces pre-existing standard lighting Wattage. Measure includes Code case. | DEER2020 | D20v1 | 2020-11-24 16:30 | All-Oltg-dWatt-MS | NonDEER | Scaled | BaseRatio | 0 | 0 | None |  | 0 |  | 1 | Res | Any | Lighting | OutCommon | Ltg_Fixture | LED_fixt |  | OLtg-Res-LED-50000hr-Cmn | LED A19 Basecase, Total Watts = 2.96 x Msr Watts | LED Fixture Basecase, Total Watts = 2.42 x Msr Watts | LED fixture: Any type of housing Fixture Type, Exterior Rated; Total Watts = 8 | LEDratio0296 | LEDratio0242 | LEDFixt-Ext(8w) | Available | From LED WRR Disposition July 2016 | 0 | 0 |  | ErRobNc |  | LtgFixture-Default |  | None | 2020-01-01 | 2020-03-18 |  | LT-53295 |  |  |  | Standard |  | 1 | 1 | 0 | Deemed Ex Ante Team |  |  |  | Updated to indicate claim/filing status
2020 | R-OutCmn-LEDFixt-Ext(9w)-dWP17-dWC12 | Residential Outdoor Common Area Lighting: LED Fixture replaces pre-existing standard lighting Wattage. Measure includes Code case. | DEER2020 | D20v1 | 2020-11-24 16:30 | All-Oltg-dWatt-MS | NonDEER | Scaled | BaseRatio | 0 | 0 | None |  | 0 |  | 1 | Res | Any | Lighting | OutCommon | Ltg_Fixture | LED_fixt |  | OLtg-Res-LED-50000hr-Cmn | LED A19 Basecase, Total Watts = 2.96 x Msr Watts | LED Fixture Basecase, Total Watts = 2.42 x Msr Watts | LED fixture: Any type of housing Fixture Type, Exterior Rated; Total Watts = 9 | LEDratio0296 | LEDratio0242 | LEDFixt-Ext(9w) | Available | From LED WRR Disposition July 2016 | 0 | 0 |  | ErRobNc |  | LtgFixture-Default |  | None | 2020-01-01 | 2020-03-18 |  | LT-64511 |  |  |  | Standard |  | 1 | 1 | 0 | Deemed Ex Ante Team |  |  |  | Updated to indicate claim/filing status
2020 | R-OutCmn-LED-A19(EISA-Bin-100w-100LPW)-dWP2p4 | LED A Lamp replaces pre-existing standard lighting Wattage based on EISA bin and LPW | DEER2020 | D20v1 | 2020-11-24 16:30 | All-Oltg-dWatt-MS | NonDEER | Scaled | DeltaWatts | 2.4 | 2.4 | None |  | 0 |  | 0 | Res | Any | Lighting | OutCommon | Ltg_Lamp | LED_lamp |  | OLtg-Res-LED-20000hr-Cmn | LED A19 Basecase, 75% LED, 25% CFL | LED A19 Basecase, 75% LED, 25% CFL | LED Lamp: A19, EISA Bin 100, 100 LPW |  |  |  | Available |  | 0 | 0 |  | RobNc |  |  |  | None | 2020-01-01 | 2020-03-18 | [5 empty] | Standard |  | 1 | 1 | 0 | Deemed Ex Ante Team |  |  |  | Updated to indicate claim/filing status
2020 | R-OutCmn-LED-A19(EISA-Bin-40w-110LPW)-dWP1p2 | LED A Lamp replaces pre-existing standard lighting Wattage based on EISA bin and LPW | DEER2020 | D20v1 | 2020-11-24 16:30 | All-Oltg-dWatt-MS | NonDEER | Scaled | DeltaWatts | 1.2 | 1.2 | None |  | 0 |  | 0 | Res | Any | Lighting | OutCommon | Ltg_Lamp | LED_lamp |  | OLtg-Res-LED-20000hr-Cmn | LED A19 Basecase, 75% LED, 25% CFL | LED A19 Basecase, 75% LED, 25% CFL | LED Lamp: A19, EISA Bin 40, 110 LPW |  |  |  | Available |  | 0 | 0 |  | RobNc |  |  |  | None | 2020-01-01 | 2020-03-18 | [5 empty] | Standard |  | 1 | 1 | 0 | Deemed Ex Ante Team |  |  |  | Updated to indicate claim/filing status
2020 | R-OutCmn-LED-A19(EISA-Bin-40w-90LPW)-dWP1p0 | LED A Lamp replaces pre-existing standard lighting Wattage based on EISA bin and LPW | DEER2020 | D20v1 | 2020-11-24 16:30 | All-Oltg-dWatt-MS | NonDEER | Scaled | DeltaWatts | 1 | 1 | None |  | 0 |  | 0 | Res | Any | Lighting | OutCommon | Ltg_Lamp | LED_lamp |  | OLtg-Res-LED-20000hr-Cmn | LED A19 Basecase, 75% LED, 25% CFL | LED A19 Basecase, 75% LED, 25% CFL | LED Lamp: A19, EISA Bin 40, 90 LPW |  |  |  | Available |  | 0 | 0 |  | RobNc |  |  |  | None | 2020-01-01 | 2020-03-18 | [5 empty] | Standard |  | 1 | 1 | 0 | Deemed Ex Ante Team |  |  |  | Updated to indicate claim/filing status
2020 | R-OutCmn-LED-A19(EISA-Bin-60w-90LPW)-dWP1p3 | LED A Lamp replaces pre-existing standard lighting Wattage based on EISA bin and LPW | DEER2020 | D20v1 | 2020-11-24 16:30 | All-Oltg-dWatt-MS | NonDEER | Scaled | DeltaWatts | 1.3 | 1.3 | None |  | 0 |  | 0 | Res | Any | Lighting | OutCommon | Ltg_Lamp | LED_lamp |  | OLtg-Res-LED-20000hr-Cmn | LED A19 Basecase, 75% LED, 25% CFL | LED A19 Basecase, 75% LED, 25% CFL | LED Lamp: A19, EISA Bin 60, 90 LPW |  |  |  | Available |  | 0 | 0 |  | RobNc |  |  |  | None | 2020-01-01 | 2020-03-18 | [5 empty] | Standard |  | 1 | 1 | 0 | Deemed Ex Ante Team |  |  |  | Updated to indicate claim/filing status
4007 | C-In-CFLfixt-17w(17w)-dWP43 | Commercial Indoor General Lighting: CFL Fixture replaces pre-existing standard lighting Wattage. Measure includes Code case. Impacts: CFL-based HOU (varies by BldgType) | DEER1314 | Lighting Disposition | 2020-11-24 16:30 | Com-Iltg-dWatt-CFL | DEER | Scaled | BaseRatio | 0 | 0 | None |  | 0 |  | 1 | Com | Any | Lighting | InGen-CFL | Ltg_Fixture | CFL_fixt |  | ILtg-CFLfix-Com | CFL fixture based on: Ballast; Total Watts = 3.53 | CFL fixture based on: Ballast; Total Watts = 3.53 | CFL fixture based on: CFLpin(17w); Total Watts = 17 | CFLratio0353 | CFLratio0353 | CFLfixt-17w(17w) | Available |  | 0 | 0 | Disposition: MeasuresList-October312014.xlsx | RobNc |  |  |  | DEER1316-Ltg-Com-CFL | 2013-01-01 | 2018-06-30 | InEA_modVal |  |  |  |  | Standard | Remove expiry date per Commission Staff direction 2018ScrewInLampSavignsMethods-11Dec2017.pdf | 1 | 1 | 0 | Deemed Ex Ante Team |  | Remove expiry date per Commission Staff direction 2018ScrewInLampSavignsMethods-11Dec2017.pdf |  | Updated to indicate claim/filing status
4008 | C-In-CFLfixt-18w(18w)-dWP45 | Commercial Indoor General Lighting: CFL Fixture replaces pre-existing standard lighting Wattage. Measure includes Code case. Impacts: CFL-based HOU (varies by BldgType) | DEER1314 | Lighting Disposition | 2020-11-24 16:30 | Com-Iltg-dWatt-CFL | DEER | Scaled | BaseRatio | 0 | 0 | None |  | 0 |  | 1 | Com | Any | Lighting | InGen-CFL | Ltg_Fixture | CFL_fixt |  | ILtg-CFLfix-Com | CFL fixture based on: Ballast; Total Watts = 3.53 | CFL fixture based on: Ballast; Total Watts = 3.53 | CFL fixture based on: CFLpin(18w); Total Watts = 18 | CFLratio0353 | CFLratio0353 | CFLfixt-18w(18w) | Available |  | 0 | 0 | Disposition: MeasuresList-October312014.xlsx | RobNc |  |  | Com-Lighting-InGen_CFLratio0353_CFLfixt-18W | DEER1316-Ltg-Com-CFL | 2013-01-01 | 2018-06-30 | InEA_modDescVal |  | L0215 |  |  | Standard | Remove expiry date per Commission Staff direction 2018ScrewInLampSavignsMethods-11Dec2017.pdf | 1 | 1 | 0 | Deemed Ex Ante Team |  | Remove expiry date per Commission Staff direction 2018ScrewInLampSavignsMethods-11Dec2017.pdf |  | Updated to indicate claim/filing status
154 | Res-GasFurnace-AFUE98 | Efficient Residential Gas Furnace - AFUE 98 | DEER2014 | D14 | 2020-11-24 16:30 | Res-Furnace-dHIR | DEER | Scaled | Delta | 0.224 | 0.233 | None |  | 0 |  | 0 | Res | Any | HVAC | SpaceHeat | SpaceHtg_eq | GasFurnace |  | HV-EffFurn | Furnace AFUE 78 | Furnace AFUE 80 | Efficient Residential Gas Furnace - AFUE 98 |  |  |  | Available | scaled based on deltaHIR, impacts based on RG-HV-EffFurn-96AFUE with Updated code baseline | 0 | 0 | June 2017 DEER Update - Expired due to modified measure definition | ErRobNc |  | HV-EffFurn |  | DEER1314 | 2013-01-01 | 2016-12-31 | InEA_same |  |  |  |  | Standard |  | 1 | 1 | 0 | Deemed Ex Ante Team |  |  |  | Updated to indicate claim/filing status
2020 | R-In-LED-PAR30(8w)-dWP11 | Residential Indoor General Lighting: LED Lamp replaces pre-existing standard lighting Wattage. Measure includes Code case. Impacts: CFL-based HOU (varies by BldgType) | DEER2020 | D20v1 | 2020-11-24 16:30 | Res-Iltg-SI-dWatt | DEER | Scaled | BaseRatio |  |  | None |  | 0 |  | 1 | Res | Any | Lighting | InGen-ScrewIn | Ltg_Lamp | LED_lamp |  | ILtg-Res-LED-20000hr |  |  |  | LEDratio0234 | LEDratio0234 | LED-PAR30(8w) | Available |  | 0 | 0 |  | NrNc |  |  |  | None | 2020-01-01 | 2020-03-18 | [5 empty] | Standard | DEER2020 update for: revised impacts, IEFs and peak demand | 1 | 1 | 0 | Deemed Ex Ante Team |  | DEER2020 update for: revised impacts, IEFs and peak demand |  | Updated to indicate claim/filing status
4009 | C-In-CFLfixt-195w(195w)-dWP493 | Commercial Indoor General Lighting: CFL Fixture replaces pre-existing standard lighting Wattage. Measure includes Code case. Impacts: CFL-based HOU (varies by BldgType) | DEER1314 | Lighting Disposition | 2020-11-24 16:30 | Com-Iltg-dWatt-CFL | NonDEER | Scaled | BaseRatio | 0 | 0 | None |  | 0 |  | 1 | Com | Any | Lighting | InGen-CFL | Ltg_Fixture | CFL_fixt |  | ILtg-CFLfix-Com | CFL fixture based on: Ballast; Total Watts = 3.53 | CFL fixture based on: Ballast; Total Watts = 3.53 | CFL fixture based on: CFLpin(195w); Total Watts = 195 | CFLratio0353 | CFLratio0353 | CFLfixt-195w(195w) | Available |  | 0 | 0 | Disposition: MeasuresList-October312014.xlsx | RobNc |  |  |  | DEER1316-Ltg-Com-CFL | 2013-01-01 | 2018-06-30 | InEA_modVal |  |  |  |  | Standard | Remove expiry date per Commission Staff direction 2018ScrewInLampSavignsMethods-11Dec2017.pdf | 1 | 1 | 0 | Deemed Ex Ante Team |  | Remove expiry date per Commission Staff direction 2018ScrewInLampSavignsMethods-11Dec2017.pdf |  | Updated to indicate claim/filing status
2020 | R-In-LEDFixt(39w)-dWP76-dWC55 | Residential Indoor General Lighting: LED Fixture replaces pre-existing standard lighting Wattage. Measure includes Code case. | DEER2020 | D20v1 | 2020-11-24 16:30 | Res-Iltg-SI-dWatt | DEER | Scaled | BaseRatio |  |  | None |  | 0 |  | 1 | Res | Any | Lighting | InGen-ScrewIn | Ltg_Fixture | LED_fixt |  | ILtg-Res-LED-50000hr+12yr |  |  |  | LEDratio0296 | LEDratio0242 | LEDFixt(39w) | Available |  | 0 | 0 |  | ArNrNc |  | LtgFixture-Default |  | None | 2020-01-01 | 2020-03-18 | [5 empty] | Standard | DEER2020 update for: ISP/Title 24 wattage baseline; revised impacts, IEFs and peak demand | 1 | 1 | 0 | Deemed Ex Ante Team |  | DEER2020 update for: ISP/Title 24 wattage baseline; revised impacts, IEFs and peak demand |  | Updated to indicate claim/filing status
1 | WholeHouseFan-2.0CFM-PSC | Whole House Fan with an air flow of 2.0 CFM per square foot of conditioned area; PSC motor using 0.15 W/CFM | DEER2017 | D17 v1.0 | 2020-11-24 16:30 | RE-HV-WholeHouseFan-2.0CFMp-PSC | DEER | Standard | None | 0 | 0 | None |  | 0 |  | 0 | Res | Any | HVAC | VentAirDist | HV_Tech | WHFan |  | HV-WHfan | Natural Ventilation except where whole house fan required by code (1.5CFM per sqft air flow and PSC motor assumed when required) |  | Flow rate of 2.0 CFM per square foot of conditioned area; PSC motor using 0.15 W/CFM; cooling to 70F when outdoor temperature is at least 3 degrees below cooling thermotstat setpoint |  |  |  | Available |  | 0 | 0 |  | Retro |  |  |  | None | 2017-01-01 | 2019-12-31 | [5 empty] | Standard | Measure new for DEER2017; Measure expired due to DEER2020 update | 1 | 1 | 0 | Deemed Ex Ante Team |  | Measure new for DEER2017; Measure expired due to DEER2020 update |  | Updated to indicate claim/filing status
4010 | C-In-CFLfixt-19w(19w)-dWP48 | Commercial Indoor General Lighting: CFL Fixture replaces pre-existing standard lighting Wattage. Measure includes Code case. Impacts: CFL-based HOU (varies by BldgType) | DEER1314 | Lighting Disposition | 2020-11-24 16:30 | Com-Iltg-dWatt-CFL | DEER | Scaled | BaseRatio | 0 | 0 | None |  | 0 |  | 1 | Com | Any | Lighting | InGen-CFL | Ltg_Fixture | CFL_fixt |  | ILtg-CFLfix-Com | CFL fixture based on: Ballast; Total Watts = 3.53 | CFL fixture based on: Ballast; Total Watts = 3.53 | CFL fixture based on: CFLpin(19w); Total Watts = 19 | CFLratio0353 | CFLratio0353 | CFLfixt-19w(19w) | Available |  | 0 | 0 | Disposition: MeasuresList-October312014.xlsx | RobNc |  |  |  | DEER1316-Ltg-Com-CFL | 2013-01-01 | 2018-06-30 | InEA_modVal |  |  |  |  | Standard | Remove expiry date per Commission Staff direction 2018ScrewInLampSavignsMethods-11Dec2017.pdf | 1 | 1 | 0 | Deemed Ex Ante Team |  | Remove expiry date per Commission Staff direction 2018ScrewInLampSavignsMethods-11Dec2017.pdf |  | Updated to indicate claim/filing status
4012 | C-In-CFLfixt-21w(21w)-dWP53 | Commercial Indoor General Lighting: CFL Fixture replaces pre-existing standard lighting Wattage. Measure includes Code case. Impacts: CFL-based HOU (varies by BldgType) | DEER1314 | Lighting Disposition | 2020-11-24 16:30 | Com-Iltg-dWatt-CFL | DEER | Scaled | BaseRatio | 0 | 0 | None |  | 0 |  | 1 | Com | Any | Lighting | InGen-CFL | Ltg_Fixture | CFL_fixt |  | ILtg-CFLfix-Com | CFL fixture based on: Ballast; Total Watts = 3.53 | CFL fixture based on: Ballast; Total Watts = 3.53 | CFL fixture based on: CFLpin(21w); Total Watts = 21 | CFLratio0353 | CFLratio0353 | CFLfixt-21w(21w) | Available |  | 0 | 0 | Disposition: MeasuresList-October312014.xlsx | RobNc |  |  |  | DEER1316-Ltg-Com-CFL | 2013-01-01 | 2018-06-30 | InEA_modVal |  |  |  |  | Standard | Remove expiry date per Commission Staff direction 2018ScrewInLampSavignsMethods-11Dec2017.pdf | 1 | 1 | 0 | Deemed Ex Ante Team |  | Remove expiry date per Commission Staff direction 2018ScrewInLampSavignsMethods-11Dec2017.pdf |  | Updated to indicate claim/filing status
4013 | C-In-CFLfixt-22w(22w)-dWP55 | Commercial Indoor General Lighting: CFL Fixture replaces pre-existing standard lighting Wattage. Measure includes Code case. Impacts: CFL-based HOU (varies by BldgType) | DEER1314 | Lighting Disposition | 2020-11-24 16:30 | Com-Iltg-dWatt-CFL | DEER | Scaled | BaseRatio | 0 | 0 | None |  | 0 |  | 1 | Com | Any | Lighting | InGen-CFL | Ltg_Fixture | CFL_fixt |  | ILtg-CFLfix-Com | CFL fixture based on: Ballast; Total Watts = 3.53 | CFL fixture based on: Ballast; Total Watts = 3.53 | CFL fixture based on: CFLpin(22w); Total Watts = 22 | CFLratio0353 | CFLratio0353 | CFLfixt-22w(22w) | Available |  | 0 | 0 | Disposition: MeasuresList-October312014.xlsx | RobNc |  |  |  | DEER1316-Ltg-Com-CFL | 2013-01-01 | 2018-06-30 | InEA_modVal |  | L0216 |  |  | Standard | Remove expiry date per Commission Staff direction 2018ScrewInLampSavignsMethods-11Dec2017.pdf | 1 | 1 | 0 | Deemed Ex Ante Team |  | Remove expiry date per Commission Staff direction 2018ScrewInLampSavignsMethods-11Dec2017.pdf |  | Updated to indicate claim/filing status
56 | NE-HVAC-airHP-Pkg-lt55kBtuh-15p0seer-8p5hspf | Pkg HP SEER = 15.0 (< 55 kBTUh), EER = 12.0, HSPF = 8.50, COP = 3.74; no Econo; 1-spd Fan | DEER2014 | D13 v1.0 | 2020-11-24 16:30 | NE-HVAC-airHP-Pkg-lt55kBtuh-15p0seer-8p5hspf | DEER | Standard | None | 0 | 0 | None |  | 0 |  | 0 | Com | Any | HVAC | HeatCool | dxHP_equip | pkgSEER |  | HVAC-airHP | Pkg HP (< 55 kbtuh) SEER and HSPF based on vintage | Pkg HP SEER = 13.0 (< 55 kbtuh), EER = 11.07, HSPF = 7.7, COP = 3.28; no Econo; 1-spd Fan | Pkg HP SEER = 15.0 (< 55 kbtuh), EER = 12.0, HSPF = 8.50, COP = 3.74; no Econo; 1-spd Fan |  |  |  | Available |  | 0 | 0 |  | ErRobNc |  | HVAC-airHP |  | None | 2014-07-01 | 2014-12-31 | DEER |  |  |  |  | Standard |  | 1 | 1 | 0 | Deemed Ex Ante Team |  |  |  | Updated to indicate claim/filing status
4014 | C-In-CFLfixt-23w(23w)-dWP58 | Commercial Indoor General Lighting: CFL Fixture replaces pre-existing standard lighting Wattage. Measure includes Code case. Impacts: CFL-based HOU (varies by BldgType) | DEER1314 | Lighting Disposition | 2020-11-24 16:30 | Com-Iltg-dWatt-CFL | DEER | Scaled | BaseRatio | 0 | 0 | None |  | 0 |  | 1 | Com | Any | Lighting | InGen-CFL | Ltg_Fixture | CFL_fixt |  | ILtg-CFLfix-Com | CFL fixture based on: Ballast; Total Watts = 3.53 | CFL fixture based on: Ballast; Total Watts = 3.53 | CFL fixture based on: CFLpin(23w); Total Watts = 23 | CFLratio0353 | CFLratio0353 | CFLfixt-23w(23w) | Available |  | 0 | 0 | Disposition: MeasuresList-October312014.xlsx | RobNc |  |  |  | DEER1316-Ltg-Com-CFL | 2013-01-01 | 2018-06-30 | InEA_modVal |  | L0217 |  |  | Standard | Remove expiry date per Commission Staff direction 2018ScrewInLampSavignsMethods-11Dec2017.pdf | 1 | 1 | 0 | Deemed Ex Ante Team |  | Remove expiry date per Commission Staff direction 2018ScrewInLampSavignsMethods-11Dec2017.pdf |  | Updated to indicate claim/filing status
2020 | RE-RefgFrz-BM_XLarge-Tier1 | Refrigerator-freezers - automatic defrost with bottom-mounted freezer without an automatic icemaker, Size Range: extra large (> 28 cu. ft.), Energy Star (10% less than Code Maximum) | DEER2020 | D20 v1 | 2020-11-24 16:30 | Res-Refg-dKWH-Cond | DEER | Scaled | Delta | 65 | 76.7 | None |  | 0 |  | 1 | Res | Any | AppPlug | Refrig | Ref_Storage | RefrigFrz | RefgFrz-BM_XLarge-Tier1 | Appl-ESRefg |  |  |  |  | RefgFrz-BM_XLarge-Code | RefgFrz-BM_XLarge-Tier1 | Available |  | 0 | 0 |  | RobNc | RefgFrz-BM_XLarge-Code | Appl-ESRefg |  | None | 2020-01-01 | [6 empty] | Standard |  | 1 | 1 | 0 | Deemed Ex Ante Team |  |  |  | Updated to indicate claim/filing status
2095 | Res-Lighting-InGen_CFLratio0409_CFLscw-Refl-55w | Residential Indoor General Lighting: CFL Lamp with integated Ballast replaces pre-existing standard lighting Wattage. Measure includes Code case. Impacts: CFL-based HOU (varies by BldgType) | DEER2014 | D13 v1.0 | 2020-11-24 16:30 | Res-Iltg-dWatt-CFL | DEER | Scaled | BaseRatio | 170 | 170 | None |  | 0 |  | 1 | Res | Any | Lighting | InGen-CFL | Ltg_Lamp | CFLint_lamp |  | ILtg-CFL-Res | Res indoor Reflector CFL base case, Total Watts = 4.09 x Msr Watts | Res indoor Reflector CFL base case, Total Watts = 4.09 x Msr Watts | CFL Lamp: Reflector, 55 Watts | CFLratio0409 | CFLratio0409 | CFLscw-Refl(55w) | Available | Transition to new HOU begins 1/1/2016 as part of DEER2016 | 0 | 0 | DEER Lighting measure | ErRobNc |  | ILtg-Incand-Res |  | DEER1315end | 2013-01-01 | 2015-12-31 | InEA_modVal |  |  |  |  | Standard |  | 1 | 1 | 0 | Deemed Ex Ante Team |  |  |  | Updated to indicate claim/filing status
1170 | C-In-LED-A19(EISA-Bin-60w-110LPW)-dWP11p0 | LED A Lamp replaces pre-existing standard lighting Wattage based on EISA bin and LPW | ExAnte2017 | Disposition | 2020-11-24 16:30 | Com-Iltg-dWatt-CFL | NonDEER | Scaled | DeltaWatts | 11 | 11 | None |  | 0 |  | 0 | Com | Any | Lighting | InGen-CFL | Ltg_Lamp | LED_lamp |  | ILtg-Com-LED-20000hr | LED A19 Basecase, 0% LED, 75% CFL, 25% Halogen | LED A19 Basecase, 0% LED, 75% CFL, 25% Halogen | LED Lamp: A19, EISA Bin 60, 70 LPW |  |  |  | Available |  |  |  | 2017ScrewInLampDisposition | ErRobNc |  |  |  | 2017Dispo-Com-InLtg | 2017-07-01 | 2018-06-30 | InEA_modVal |  |  |  |  | Standard | Remove expiry date per Commission Staff direction 2018ScrewInLampSavignsMethods-11Dec2017.pdf | 1 | 1 | 0 | Deemed Ex Ante Team |  | Remove expiry date per Commission Staff direction 2018ScrewInLampSavignsMethods-11Dec2017.pdf |  | Updated to indicate claim/filing status
1174 | C-In-LED-A19(EISA-Bin-75w-120LPW)-dWP17p6 | LED A Lamp replaces pre-existing standard lighting Wattage based on EISA bin and LPW | ExAnte2017 | Disposition | 2020-11-24 16:30 | Com-Iltg-dWatt-CFL | NonDEER | Scaled | DeltaWatts | 17.6 | 17.6 | None |  | 0 |  | 0 | Com | Any | Lighting | InGen-CFL | Ltg_Lamp | LED_lamp |  | ILtg-Com-LED-20000hr | LED A19 Basecase, 0% LED, 75% CFL, 25% Halogen | LED A19 Basecase, 0% LED, 75% CFL, 25% Halogen | LED Lamp: A19, EISA Bin 75, 80 LPW |  |  |  | Available |  |  |  | 2017ScrewInLampDisposition | ErRobNc |  |  |  | 2017Dispo-Com-InLtg | 2017-07-01 | 2018-06-30 | InEA_modVal |  |  |  |  | Standard | Remove expiry date per Commission Staff direction 2018ScrewInLampSavignsMethods-11Dec2017.pdf | 1 | 1 | 0 | Deemed Ex Ante Team |  | Remove expiry date per Commission Staff direction 2018ScrewInLampSavignsMethods-11Dec2017.pdf |  | Updated to indicate claim/filing status
1020017 | WPSCGNRWH120206A-Rev08-Msr006 | Storage Water Heater <=75 MBtu/hr (50 gal), (>=0.67EF) | ExAnte2015 | IOU workpaper | 2020-11-24 16:30 | WPSCGNRWH120206A-Rev08-Msr006 | NonDEER | Standard | None |  |  | None |  | 0 |  | 0 | NonRes | SCG | SHW | Heating | WaterHtg_eq | Stor_EF |  | WtrHt-Com |  | Storage Water Heater <=75 MBTUh (50 gal), (>=0.60EF) | Efficient water heater: Stor_EF Gas 50g (EF=0.67) replaces Gas water heater |  |  |  | Available |  | 0 | 0 | WPSCGNRWH120206A-Rev08 |  |  |  |  | None | 2015-04-01 | 2019-12-31 | NotReviewed-Disposition |  |  |  |  | Standard |  | 1 | 1 | 0 | Deemed Ex Ante Team |  |  |  | Updated to indicate claim/filing status
416 | NG-WtrHt-SmlStrg-Gas-lte75kBtuh-30G-0p72EF | Efficient water heater: Stor_EF Gas (EF=0.72) replaces Gas water heater | DEER2015 | DEER-WaterHeater-Calculator | 2020-11-24 16:30 | NG-WtrHt-SmlStrg-Gas-lte75kBtuh-30G-0p72EF | DEER | Standard | None | 0 | 0 | None |  | 0 |  | 1 | Com | Any | SHW | Heating | WaterHtg_eq | Stor_EF |  | WtrHt-Com | Small Storage 30 gallon Gas water heater, EF varies by vintage |  |  |  | Stor_EF-Gas-030gal-0.630EF | Stor_EF-Gas-030gal-0.72EF | Available |  | 0 | 0 |  | ErRobNc |  | WtrHt-Com |  | None | 2015-04-16 | 2018-12-31 | DEER |  |  |  |  | Standard |  | 1 | 1 | 0 | Deemed Ex Ante Team |  |  |  | Updated to indicate claim/filing status
2020 | C-In-LED-Glb(6w)-dWP13 | Commercial Indoor General Lighting: LED Lamp replaces pre-existing standard lighting Wattage. Measure includes Code case. | DEER2020 | D20v1 | 2020-11-24 16:30 | Com-ILtg-SI-dWatt | DEER | Scaled | BaseRatio |  |  | None |  | 0 |  | 1 | Com | Any | Lighting | InGen-ScrewIn | Ltg_Lamp | LED_lamp |  | ILtg-Com-LED-20000hr |  |  |  | LEDratio0310 | LEDratio0310 | LED-Glb(6w) | Available |  | 0 | 0 |  | NrNc |  |  |  | None | 2020-01-01 | 2020-03-18 | [5 empty] | Standard | DEER2020 update for: revised impacts, IEFs and peak demand | 1 | 1 | 0 | Deemed Ex Ante Team |  | DEER2020 update for: revised impacts, IEFs and peak demand |  | Updated to indicate claim/filing status
2020 | R-In-LEDFixt(33w)-dWP64-dWC46 | Residential Indoor General Lighting: LED Fixture replaces pre-existing standard lighting Wattage. Measure includes Code case. | DEER2020 | D20v1 | 2020-11-24 16:30 | Res-Iltg-SI-dWatt | DEER | Scaled | BaseRatio |  |  | None |  | 0 |  | 1 | Res | Any | Lighting | InGen-ScrewIn | Ltg_Fixture | LED_fixt |  | ILtg-Res-LED-50000hr+12yr |  |  |  | LEDratio0296 | LEDratio0242 | LEDFixt(33w) | Available |  | 0 | 0 |  | ArNrNc |  | LtgFixture-Default |  | None | 2020-01-01 | 2020-03-18 | [5 empty] | Standard | DEER2020 update for: ISP/Title 24 wattage baseline; revised impacts, IEFs and peak demand | 1 | 1 | 0 | Deemed Ex Ante Team |  | DEER2020 update for: ISP/Title 24 wattage baseline; revised impacts, IEFs and peak demand |  | Updated to indicate claim/filing status
104 | NE-HVAC-airAC-SpltPkg-110to134kBtuh-11p5eer | Pkg AC EER = 11.5 (110-134 kBTUh), Clg EIR = 0.2401, Supply Fan W/cfm = 0.248, Cond Fan W/Btuh = 0.0060; w/Econo; 2-spd Fan | DEER2014 | D13 v1.0 | 2020-11-24 16:30 | NE-HVAC-airAC-SpltPkg-110to134kBtuh-11p5eer | DEER | Standard | None | 0 | 0 | None |  | 0 |  | 0 | Com | Any | HVAC | SpaceCool | dxAC_equip | pkgEER |  | HVAC-airAC | Pkg AC EER (110-134 kBtuh), Clg EIR, Supply Fan W/cfm, and Cond Fan W/Btuh based on vintage | Pkg AC EER = 11.0 (110-134 kBtuh), Clg EIR = 0.2570, Supply Fan W/cfm = 0.298, Cond Fan W/Btuh = 0.0053; w/Econo; 2-spd Fan | Pkg AC EER = 11.5 (110-134 kBtuh), Clg EIR = 0.2401, Supply Fan W/cfm = 0.248, Cond Fan W/Btuh = 0.0060; w/Econo; 2-spd Fan |  |  |  | Available |  | 0 | 0 |  | ErRobNc |  | HVAC-airAC | D08-NE-HVAC-airAC-SpltPkg-135to239kBtuh-11p5eer | None | 2014-07-01 | 2014-12-31 | DEER |  |  |  |  | Standard |  | 1 | 1 | 0 | Deemed Ex Ante Team |  |  |  | Updated to indicate claim/filing status
2020 | R-In-LED-Glb(5w)-dWP11 | Residential Indoor General Lighting: LED Lamp replaces pre-existing standard lighting Wattage. Measure includes Code case. | DEER2020 | D20v1 | 2020-11-24 16:30 | Res-Iltg-SI-dWatt | DEER | Scaled | BaseRatio |  |  | None |  | 0 |  | 1 | Res | Any | Lighting | InGen-ScrewIn | Ltg_Lamp | LED_lamp |  | ILtg-Res-LED-20000hr |  |  |  | LEDratio0310 | LEDratio0310 | LED-Glb(5w) | Available |  | 0 | 0 |  | NrNc |  |  |  | None | 2020-01-01 | 2020-03-18 | [5 empty] | Standard | DEER2020 update for: revised impacts, IEFs and peak demand | 1 | 1 | 0 | Deemed Ex Ante Team |  | DEER2020 update for: revised impacts, IEFs and peak demand |  | Updated to indicate claim/filing status
1023 | R-In-CFLscw-A(25)-dWP14 | Residential Indoor General Lighting: CFL Lamp with integated Ballast replaces pre-existing standard lighting Wattage. Measure includes Code case. Impacts: CFL-based HOU (varies by BldgType) | ExAnte2017 | Disposition | 2020-11-24 16:30 | Res-Iltg-dWatt-CFL | NonDEER | Scaled | BaseRatio | 0 | 0 | None |  | 0 |  | 1 | Res | Any | Lighting | InGen-CFL | Ltg_Lamp | CFLint_lamp | CFLscw-A(25w) | ILtg-CFL-Res | Res interior non-refl CFL base case, Total Watts = 1.56 x Msr Watts | Res interior non-refl CFL base case, Total Watts = 1.56 x Msr Watts | CFL Lamp: A-lamp, 25 Watts | CFLratio0156 | CFLratio0156 | CFLscw-A(25w) | Available |  |  |  | 2017ScrewInLampDisposition | ErRobNc |  |  |  | 2017Dispo-Res-InLtg | 2017-07-01 | 2018-06-30 | InEA_modVal |  |  |  |  | Standard | Remove expiry date per Commission Staff direction 2018ScrewInLampSavignsMethods-11Dec2017.pdf | 1 | 1 | 0 | Deemed Ex Ante Team |  | Remove expiry date per Commission Staff direction 2018ScrewInLampSavignsMethods-11Dec2017.pdf |  | Updated to indicate claim/filing status
1024 | R-In-CFLscw-A(26)-dWP15 | Residential Indoor General Lighting: CFL Lamp with integated Ballast replaces pre-existing standard lighting Wattage. Measure includes Code case. Impacts: CFL-based HOU (varies by BldgType) | ExAnte2017 | Disposition | 2020-11-24 16:30 | Res-Iltg-dWatt-CFL | NonDEER | Scaled | BaseRatio | 0 | 0 | None |  | 0 |  | 1 | Res | Any | Lighting | InGen-CFL | Ltg_Lamp | CFLint_lamp | CFLscw-A(26w) | ILtg-CFL-Res | Res interior non-refl CFL base case, Total Watts = 1.56 x Msr Watts | Res interior non-refl CFL base case, Total Watts = 1.56 x Msr Watts | CFL Lamp: A-lamp, 26 Watts | CFLratio0156 | CFLratio0156 | CFLscw-A(26w) | Available |  |  |  | 2017ScrewInLampDisposition | ErRobNc |  |  |  | 2017Dispo-Res-InLtg | 2017-07-01 | 2018-06-30 | InEA_modVal |  |  |  |  | Standard | Remove expiry date per Commission Staff direction 2018ScrewInLampSavignsMethods-11Dec2017.pdf | 1 | 1 | 0 | Deemed Ex Ante Team |  | Remove expiry date per Commission Staff direction 2018ScrewInLampSavignsMethods-11Dec2017.pdf |  | Updated to indicate claim/filing status
1196 | R-InCmn-LED-A19(EISA-Bin-40w-68LPW)-dWP6p8 | LED A Lamp replaces pre-existing standard lighting Wattage based on EISA bin and LPW | ExAnte2017 | Disposition | 2020-11-24 16:30 | Res-Iltg-Cmn-dWatt-CFL | NonDEER | Scaled | DeltaWatts | 6.8 | 6.8 | None |  | 0 |  | 0 | Res | Any | Lighting | InCommon | Ltg_Lamp | LED_lamp |  | ILtg-Res-LED-20000hr-Cmn | LED A19 Basecase, 20% LED, 55% CFL, 25% Halogen | LED A19 Basecase, 20% LED, 55% CFL, 25% Halogen | LED Lamp: A19, EISA Bin 40, 68 LPW |  |  |  | Available |  |  |  | 2017ScrewInLampDisposition | ErRobNc |  |  |  | 2017Dispo-Res-InLtg-Cmn | 2017-07-01 | 2018-06-30 | InEA_modVal |  |  |  |  | Standard | Remove expiry date per Commission Staff direction 2018ScrewInLampSavignsMethods-11Dec2017.pdf | 1 | 1 | 0 | Deemed Ex Ante Team |  | Remove expiry date per Commission Staff direction 2018ScrewInLampSavignsMethods-11Dec2017.pdf |  | Updated to indicate claim/filing status
1025 | R-In-CFLscw-A(27)-dWP15 | Residential Indoor General Lighting: CFL Lamp with integated Ballast replaces pre-existing standard lighting Wattage. Measure includes Code case. Impacts: CFL-based HOU (varies by BldgType) | ExAnte2017 | Disposition | 2020-11-24 16:30 | Res-Iltg-dWatt-CFL | NonDEER | Scaled | BaseRatio | 0 | 0 | None |  | 0 |  | 1 | Res | Any | Lighting | InGen-CFL | Ltg_Lamp | CFLint_lamp | CFLscw-A(27w) | ILtg-CFL-Res | Res interior non-refl CFL base case, Total Watts = 1.56 x Msr Watts | Res interior non-refl CFL base case, Total Watts = 1.56 x Msr Watts | CFL Lamp: A-lamp, 27 Watts | CFLratio0156 | CFLratio0156 | CFLscw-A(27w) | Available |  |  |  | 2017ScrewInLampDisposition | ErRobNc |  |  |  | 2017Dispo-Res-InLtg | 2017-07-01 | 2018-06-30 | InEA_modVal |  |  |  |  | Standard | Remove expiry date per Commission Staff direction 2018ScrewInLampSavignsMethods-11Dec2017.pdf | 1 | 1 | 0 | Deemed Ex Ante Team |  | Remove expiry date per Commission Staff direction 2018ScrewInLampSavignsMethods-11Dec2017.pdf |  | Updated to indicate claim/filing status
2020 | C-In-LED-PAR38(20.1w)-dWP32 | Commercial Indoor General Lighting: LED Lamp replaces pre-existing standard lighting Wattage. Measure includes Code case. Impacts: CFL-based HOU (varies by BldgType) | DEER2020 | D20v1 | 2020-11-24 16:30 | Com-ILtg-SI-dWatt | DEER | Scaled | BaseRatio |  |  | None |  | 0 |  | 1 | Com | Any | Lighting | InGen-ScrewIn | Ltg_Lamp | LED_lamp |  | ILtg-Com-LED-20000hr |  |  |  | LEDratio0260 | LEDratio0260 | LED-PAR38(20.1w) | Available |  | 0 | 0 |  | NrNc |  |  |  | None | 2020-01-01 | 2020-03-18 | [5 empty] | Standard | DEER2020 update for: revised impacts, IEFs and peak demand | 1 | 1 | 0 | Deemed Ex Ante Team |  | DEER2020 update for: revised impacts, IEFs and peak demand |  | Updated to indicate claim/filing status
2020 | R-Out-LEDFixt-Ext(29w)-dWP56-dWC41 | Residential Outdoor General Lighting: LED Fixture replaces pre-existing standard lighting Wattage. Measure includes Code case. | DEER2020 | D20v1 | 2020-11-24 16:30 | Res-Oltg-dWatt-SI | DEER | Scaled | BaseRatio |  |  | None |  | 0 |  | 1 | Res | Any | Lighting | OutGen | Ltg_Fixture | LED_fixt |  | OLtg-Res-LED-50000hr |  |  |  | LEDratio0296 | LEDratio0242 | LEDFixt-Ext(29w) | Available |  | 0 | 0 |  | ArNrNc |  | LtgFixture-Default |  | None | 2020-01-01 | 2020-03-18 | [5 empty] | Standard | DEER2020 update for: ISP/Title 24 wattage baseline; revised impacts, IEFs and peak demand | 1 | 1 | 0 | Deemed Ex Ante Team |  | DEER2020 update for: ISP/Title 24 wattage baseline; revised impacts, IEFs and peak demand |  | Updated to indicate claim/filing status
1204 | R-InCmn-LED-A19(EISA-Bin-75w-120LPW)-dWP17p6 | LED A Lamp replaces pre-existing standard lighting Wattage based on EISA bin and LPW | ExAnte2017 | Disposition | 2020-11-24 16:30 | Res-Iltg-Cmn-dWatt-CFL | NonDEER | Scaled | DeltaWatts | 17.6 | 17.6 | None |  | 0 |  | 0 | Res | Any | Lighting | InCommon | Ltg_Lamp | LED_lamp |  | ILtg-Res-LED-20000hr-Cmn | LED A19 Basecase, 0% LED, 75% CFL, 25% Halogen | LED A19 Basecase, 0% LED, 75% CFL, 25% Halogen | LED Lamp: A19, EISA Bin 75, 80 LPW |  |  |  | Available |  |  |  | 2017ScrewInLampDisposition | ErRobNc |  |  |  | 2017Dispo-Res-InLtg-Cmn | 2017-07-01 | 2018-06-30 | InEA_modVal |  |  |  |  | Standard | Remove expiry date per Commission Staff direction 2018ScrewInLampSavignsMethods-11Dec2017.pdf | 1 | 1 | 0 | Deemed Ex Ante Team |  | Remove expiry date per Commission Staff direction 2018ScrewInLampSavignsMethods-11Dec2017.pdf |  | Updated to indicate claim/filing status
2020 | R-In-LED-Glb(6w)-dWP13 | Residential Indoor General Lighting: LED Lamp replaces pre-existing standard lighting Wattage. Measure includes Code case. | DEER2020 | D20v1 | 2020-11-24 16:30 | Res-Iltg-SI-dWatt | DEER | Scaled | BaseRatio |  |  | None |  | 0 |  | 1 | Res | Any | Lighting | InGen-ScrewIn | Ltg_Lamp | LED_lamp |  | ILtg-Res-LED-20000hr |  |  |  | LEDratio0310 | LEDratio0310 | LED-Glb(6w) | Available |  | 0 | 0 |  | NrNc |  |  |  | None | 2020-01-01 | 2020-03-18 | [5 empty] | Standard | DEER2020 update for: revised impacts, IEFs and peak demand | 1 | 1 | 0 | Deemed Ex Ante Team |  | DEER2020 update for: revised impacts, IEFs and peak demand |  | Updated to indicate claim/filing status
1026 | R-In-CFLscw-A(28)-dWP16 | Residential Indoor General Lighting: CFL Lamp with integated Ballast replaces pre-existing standard lighting Wattage. Measure includes Code case. Impacts: CFL-based HOU (varies by BldgType) | ExAnte2017 | Disposition | 2020-11-24 16:30 | Res-Iltg-dWatt-CFL | NonDEER | Scaled | BaseRatio | 0 | 0 | None |  | 0 |  | 1 | Res | Any | Lighting | InGen-CFL | Ltg_Lamp | CFLint_lamp | CFLscw-A(28w) | ILtg-CFL-Res | Res interior non-refl CFL base case, Total Watts = 1.56 x Msr Watts | Res interior non-refl CFL base case, Total Watts = 1.56 x Msr Watts | CFL Lamp: A-lamp, 28 Watts | CFLratio0156 | CFLratio0156 | CFLscw-A(28w) | Available |  |  |  | 2017ScrewInLampDisposition | ErRobNc |  |  |  | 2017Dispo-Res-InLtg | 2017-07-01 | 2018-06-30 | InEA_modVal |  |  |  |  | Standard | Remove expiry date per Commission Staff direction 2018ScrewInLampSavignsMethods-11Dec2017.pdf | 1 | 1 | 0 | Deemed Ex Ante Team |  | Remove expiry date per Commission Staff direction 2018ScrewInLampSavignsMethods-11Dec2017.pdf |  | Updated to indicate claim/filing status
2020 | RE-Frzr-Up-AutoDef_Med-Tier1 | Upright freezers with automatic defrost without an automatic icemaker, Size Range: Medium (13-16 cu ft), Energy Star (10% less than Code Maximum) | DEER2020 | D20 v1 | 2020-11-24 16:30 | Res-Frzr-dKWH-Cond | DEER | Scaled | Delta | 45 | 69.3 | None |  | 0 |  | 1 | Res | Any | AppPlug | Refrig | Ref_Storage | Freezer |  | Appl-ESFrzr |  |  |  |  | Frzr-Up-AutoDef_Med-Code | Frzr-Up-AutoDef_Med-Tier1 | Available |  | 0 | 0 |  | RobNc |  | Appl-ESFrzr |  | None | 2020-01-01 | [6 empty] | Standard |  | 1 | 1 | 0 | Deemed Ex Ante Team |  |  |  | Updated to indicate claim/filing status
2020 | RB-BS-CeilIns-R0-R30 | Ceiling R-0 to R-30 Insulation-Batts | DEER2020 | D20v1 | 2020-11-24 16:30 | RB-BS-CeilIns-R0-R30 | DEER | Standard | None |  |  | None |  | 0 |  | 0 | Res | Any | BldgEnv | Opaque | BldgShell | AttBatIns |  | BS-CeilIns | R-0 Ceiling Insulation | Overall ceiling U-factor based on climate zone | Ceiling R-0 to R-30 Insulation-Batts |  |  |  | Available |  | 0 | 0 |  | ROB |  | BS-CeilIns |  | None | 2020-01-01 | [6 empty] | Standard |  | 1 | 1 | 0 | Deemed Ex Ante Team |  |  |  | Updated to indicate claim/filing status
1027 | R-In-CFLscw-A(30)-dWP17 | Residential Indoor General Lighting: CFL Lamp with integated Ballast replaces pre-existing standard lighting Wattage. Measure includes Code case. Impacts: CFL-based HOU (varies by BldgType) | ExAnte2017 | Disposition | 2020-11-24 16:30 | Res-Iltg-dWatt-CFL | NonDEER | Scaled | BaseRatio | 0 | 0 | None |  | 0 |  | 1 | Res | Any | Lighting | InGen-CFL | Ltg_Lamp | CFLint_lamp | CFLscw-A(30w) | ILtg-CFL-Res | Res interior non-refl CFL base case, Total Watts = 1.56 x Msr Watts | Res interior non-refl CFL base case, Total Watts = 1.56 x Msr Watts | CFL Lamp: A-lamp, 30 Watts | CFLratio0156 | CFLratio0156 | CFLscw-A(30w) | Available |  |  |  | 2017ScrewInLampDisposition | ErRobNc |  |  |  | 2017Dispo-Res-InLtg | 2017-07-01 | 2018-06-30 | InEA_modVal |  |  |  |  | Standard | Remove expiry date per Commission Staff direction 2018ScrewInLampSavignsMethods-11Dec2017.pdf | 1 | 1 | 0 | Deemed Ex Ante Team |  | Remove expiry date per Commission Staff direction 2018ScrewInLampSavignsMethods-11Dec2017.pdf |  | Updated to indicate claim/filing status
1206 | R-InCmn-LED-A19(EISA-Bin-75w-100LPW)-dWP13p5 | LED A Lamp replaces pre-existing standard lighting Wattage based on EISA bin and LPW | ExAnte2017 | Disposition | 2020-11-24 16:30 | Res-Iltg-Cmn-dWatt-CFL | NonDEER | Scaled | DeltaWatts | 13.5 | 13.5 | None |  | 0 |  | 0 | Res | Any | Lighting | InCommon | Ltg_Lamp | LED_lamp |  | ILtg-Res-LED-20000hr-Cmn | LED A19 Basecase, 0% LED, 75% CFL, 25% Halogen | LED A19 Basecase, 0% LED, 75% CFL, 25% Halogen | LED Lamp: A19, EISA Bin 75, 100 LPW |  |  |  | Available |  |  |  | 2017ScrewInLampDisposition | ErRobNc |  |  |  | 2017Dispo-Res-InLtg-Cmn | 2017-07-01 | 2018-06-30 | InEA_modVal |  |  |  |  | Standard | Remove expiry date per Commission Staff direction 2018ScrewInLampSavignsMethods-11Dec2017.pdf | 1 | 1 | 0 | Deemed Ex Ante Team |  | Remove expiry date per Commission Staff direction 2018ScrewInLampSavignsMethods-11Dec2017.pdf |  | Updated to indicate claim/filing status
2020 | R-In-LED-Glb(7w)-dWP15 | Residential Indoor General Lighting: LED Lamp replaces pre-existing standard lighting Wattage. Measure includes Code case. | DEER2020 | D20v1 | 2020-11-24 16:30 | Res-Iltg-SI-dWatt | DEER | Scaled | BaseRatio |  |  | None |  | 0 |  | 1 | Res | Any | Lighting | InGen-ScrewIn | Ltg_Lamp | LED_lamp |  | ILtg-Res-LED-20000hr |  |  |  | LEDratio0310 | LEDratio0310 | LED-Glb(7w) | Available |  | 0 | 0 |  | NrNc |  |  |  | None | 2020-01-01 | 2020-03-18 | [5 empty] | Standard | DEER2020 update for: revised impacts, IEFs and peak demand | 1 | 1 | 0 | Deemed Ex Ante Team |  | DEER2020 update for: revised impacts, IEFs and peak demand |  | Updated to indicate claim/filing status
2020 | C-In-LEDFixt-6(12w)-dWP23-dWC17 | Commercial Indoor General Lighting: LED Fixture replaces pre-existing standard lighting Wattage. Measure includes Code case. | DEER2020 | D20v1 | 2020-11-24 16:30 | Com-ILtg-SI-dWatt | DEER | Scaled | BaseRatio |  |  | None |  | 0 |  | 1 | Com | Any | Lighting | InGen-ScrewIn | Ltg_Fixture | LED_fixt |  | ILtg-Com-LED-50000hr+16yr |  |  |  | LEDratio0296 | LEDratio0242 | LEDFixt-6(12w) | Available |  | 0 | 0 |  | ArNrNc |  | LtgFixture-Default |  | None | 2020-01-01 | 2020-03-18 | [5 empty] | Standard | DEER2020 update for: ISP/Title 24 wattage baseline; revised impacts, IEFs and peak demand | 1 | 1 | 0 | Deemed Ex Ante Team |  | DEER2020 update for: ISP/Title 24 wattage baseline; revised impacts, IEFs and peak demand |  | Updated to indicate claim/filing status
2020 | C-In-LED-PAR38(20w)-dWP32 | Commercial Indoor General Lighting: LED Lamp replaces pre-existing standard lighting Wattage. Measure includes Code case. Impacts: CFL-based HOU (varies by BldgType) | DEER2020 | D20v1 | 2020-11-24 16:30 | Com-ILtg-SI-dWatt | DEER | Scaled | BaseRatio |  |  | None |  | 0 |  | 1 | Com | Any | Lighting | InGen-ScrewIn | Ltg_Lamp | LED_lamp |  | ILtg-Com-LED-20000hr |  |  |  | LEDratio0260 | LEDratio0260 | LED-PAR38(20w) | Available |  | 0 | 0 |  | NrNc |  |  |  | None | 2020-01-01 | 2020-03-18 | [5 empty] | Standard | DEER2020 update for: revised impacts, IEFs and peak demand | 1 | 1 | 0 | Deemed Ex Ante Team |  | DEER2020 update for: revised impacts, IEFs and peak demand |  | Updated to indicate claim/filing status
1028 | R-In-CFLscw-A(32)-dWP18 | Residential Indoor General Lighting: CFL Lamp with integated Ballast replaces pre-existing standard lighting Wattage. Measure includes Code case. Impacts: CFL-based HOU (varies by BldgType) | ExAnte2017 | Disposition | 2020-11-24 16:30 | Res-Iltg-dWatt-CFL | NonDEER | Scaled | BaseRatio | 0 | 0 | None |  | 0 |  | 1 | Res | Any | Lighting | InGen-CFL | Ltg_Lamp | CFLint_lamp | CFLscw-A(32w) | ILtg-CFL-Res | Res interior non-refl CFL base case, Total Watts = 1.56 x Msr Watts | Res interior non-refl CFL base case, Total Watts = 1.56 x Msr Watts | CFL Lamp: A-lamp, 32 Watts | CFLratio0156 | CFLratio0156 | CFLscw-A(32w) | Available |  |  |  | 2017ScrewInLampDisposition | ErRobNc |  |  |  | 2017Dispo-Res-InLtg | 2017-07-01 | 2018-06-30 | InEA_modVal |  |  |  |  | Standard | Remove expiry date per Commission Staff direction 2018ScrewInLampSavignsMethods-11Dec2017.pdf | 1 | 1 | 0 | Deemed Ex Ante Team |  | Remove expiry date per Commission Staff direction 2018ScrewInLampSavignsMethods-11Dec2017.pdf |  | Updated to indicate claim/filing status
2020 | Res-GasFurnace-AFUE93 | Efficient Residential Gas Furnace - AFUE 93 | DEER2020 | D20v1 | 2020-11-24 16:30 | Res-GasFurnace-AFUE93 | DEER | Standard | None |  |  | None |  | 0 |  | 0 | Res | Any | HVAC | SpaceHeat | SpaceHtg_eq | GasFurnace |  | HV-EffFurn | Furnace AFUE 80 | Furnace AFUE 80 | Efficient Residential Gas Furnace - AFUE 93 |  |  |  | Available |  | 0 | 0 |  | ErRobNc |  | HV-EffFurn |  | None | 2020-01-01 | [6 empty] | Standard |  | 1 | 1 | 0 | Deemed Ex Ante Team |  |  |  | Updated to indicate claim/filing status
2020 | NE-HVAC-VarRefgHP-14to20ton-12.7EER | Heat pump VRF system, 14to20ton Tier 1, 12.7 EER | DEER2020 | D20v1 | 2020-11-24 16:30 | VarRefgHP-14to20ton-12.7EER | ExAnte | Standard | None |  |  | None |  | 0 |  | 0 | Com | Any | HVAC | HeatCool | dxHP_equip | VarRefgHP |  | HVAC-airHP |  | Heat pump VRF system, 14to20ton Tier 0, 10.6 EER | Heat pump VRF system, 14to20ton Tier 1, 12.7 EER |  | VarRefgHP-14to20ton-10.6EER | VarRefgHP-14to20ton-12.7EER | Available |  | 0 | 0 |  | Rob |  |  |  | None | 2020-01-01 | [6 empty] | Standard |  | 1 | 1 | 0 | Deemed Ex Ante Team |  |  |  | Updated to indicate claim/filing status
1029 | R-In-CFLscw-A(40)-dWP22 | Residential Indoor General Lighting: CFL Lamp with integated Ballast replaces pre-existing standard lighting Wattage. Measure includes Code case. Impacts: CFL-based HOU (varies by BldgType) | ExAnte2017 | Disposition | 2020-11-24 16:30 | Res-Iltg-dWatt-CFL | NonDEER | Scaled | BaseRatio | 0 | 0 | None |  | 0 |  | 1 | Res | Any | Lighting | InGen-CFL | Ltg_Lamp | CFLint_lamp | CFLscw-A(40w) | ILtg-CFL-Res | Res interior non-refl CFL base case, Total Watts = 1.56 x Msr Watts | Res interior non-refl CFL base case, Total Watts = 1.56 x Msr Watts | CFL Lamp: A-lamp, 40 Watts | CFLratio0156 | CFLratio0156 | CFLscw-A(40w) | Available |  |  |  | 2017ScrewInLampDisposition | ErRobNc |  |  |  | 2017Dispo-Res-InLtg | 2017-07-01 | 2018-06-30 | InEA_modVal |  |  |  |  | Standard | Remove expiry date per Commission Staff direction 2018ScrewInLampSavignsMethods-11Dec2017.pdf | 1 | 1 | 0 | Deemed Ex Ante Team |  | Remove expiry date per Commission Staff direction 2018ScrewInLampSavignsMethods-11Dec2017.pdf |  | Updated to indicate claim/filing status
2020 | C-In-LEDFixt-7(10w)-dWP19-dWC14 | Commercial Indoor General Lighting: LED Fixture replaces pre-existing standard lighting Wattage. Measure includes Code case. | DEER2020 | D20v1 | 2020-11-24 16:30 | Com-ILtg-SI-dWatt | DEER | Scaled | BaseRatio |  |  | None |  | 0 |  | 1 | Com | Any | Lighting | InGen-ScrewIn | Ltg_Fixture | LED_fixt |  | ILtg-Com-LED-50000hr+16yr |  |  |  | LEDratio0296 | LEDratio0242 | LEDFixt-7(10w) | Available |  | 0 | 0 |  | ArNrNc |  | LtgFixture-Default |  | None | 2020-01-01 | 2020-03-18 | [5 empty] | Standard | DEER2020 update for: ISP/Title 24 wattage baseline; revised impacts, IEFs and peak demand | 1 | 1 | 0 | Deemed Ex Ante Team |  | DEER2020 update for: ISP/Title 24 wattage baseline; revised impacts, IEFs and peak demand |  | Updated to indicate claim/filing status
1030 | R-In-CFLscw-A(42)-dWP24 | Residential Indoor General Lighting: CFL Lamp with integated Ballast replaces pre-existing standard lighting Wattage. Measure includes Code case. Impacts: CFL-based HOU (varies by BldgType) | ExAnte2017 | Disposition | 2020-11-24 16:30 | Res-Iltg-dWatt-CFL | NonDEER | Scaled | BaseRatio | 0 | 0 | None |  | 0 |  | 1 | Res | Any | Lighting | InGen-CFL | Ltg_Lamp | CFLint_lamp | CFLscw-A(42w) | ILtg-CFL-Res | Res interior non-refl CFL base case, Total Watts = 1.56 x Msr Watts | Res interior non-refl CFL base case, Total Watts = 1.56 x Msr Watts | CFL Lamp: A-lamp, 42 Watts | CFLratio0156 | CFLratio0156 | CFLscw-A(42w) | Available |  |  |  | 2017ScrewInLampDisposition | ErRobNc |  |  |  | 2017Dispo-Res-InLtg | 2017-07-01 | 2018-06-30 | InEA_modVal |  |  |  |  | Standard | Remove expiry date per Commission Staff direction 2018ScrewInLampSavignsMethods-11Dec2017.pdf | 1 | 1 | 0 | Deemed Ex Ante Team |  | Remove expiry date per Commission Staff direction 2018ScrewInLampSavignsMethods-11Dec2017.pdf |  | Updated to indicate claim/filing status
1032 | R-In-CFLscw-A(55)-dWP31 | Residential Indoor General Lighting: CFL Lamp with integated Ballast replaces pre-existing standard lighting Wattage. Measure includes Code case. Impacts: CFL-based HOU (varies by BldgType) | ExAnte2017 | Disposition | 2020-11-24 16:30 | Res-Iltg-dWatt-CFL | NonDEER | Scaled | BaseRatio | 0 | 0 | None |  | 0 |  | 1 | Res | Any | Lighting | InGen-CFL | Ltg_Lamp | CFLint_lamp | CFLscw-A(55w) | ILtg-CFL-Res | Res interior non-refl CFL base case, Total Watts = 1.56 x Msr Watts | Res interior non-refl CFL base case, Total Watts = 1.56 x Msr Watts | CFL Lamp: A-lamp, 55 Watts | CFLratio0156 | CFLratio0156 | CFLscw-A(55w) | Available |  |  |  | 2017ScrewInLampDisposition | ErRobNc |  |  |  | 2017Dispo-Res-InLtg | 2017-07-01 | 2018-06-30 | InEA_modVal |  |  |  |  | Standard | Remove expiry date per Commission Staff direction 2018ScrewInLampSavignsMethods-11Dec2017.pdf | 1 | 1 | 0 | Deemed Ex Ante Team |  | Remove expiry date per Commission Staff direction 2018ScrewInLampSavignsMethods-11Dec2017.pdf |  | Updated to indicate claim/filing status
1205 | R-InCmn-LED-A19(EISA-Bin-75w-90LPW)-dWP12p6 | LED A Lamp replaces pre-existing standard lighting Wattage based on EISA bin and LPW | ExAnte2017 | Disposition | 2020-11-24 16:30 | Res-Iltg-Cmn-dWatt-CFL | NonDEER | Scaled | DeltaWatts | 12.6 | 12.6 | None |  | 0 |  | 0 | Res | Any | Lighting | InCommon | Ltg_Lamp | LED_lamp |  | ILtg-Res-LED-20000hr-Cmn | LED A19 Basecase, 0% LED, 75% CFL, 25% Halogen | LED A19 Basecase, 0% LED, 75% CFL, 25% Halogen | LED Lamp: A19, EISA Bin 75, 90 LPW |  |  |  | Available |  |  |  | 2017ScrewInLampDisposition | ErRobNc |  |  |  | 2017Dispo-Res-InLtg-Cmn | 2017-07-01 | 2018-06-30 | InEA_modVal |  |  |  |  | Standard | Remove expiry date per Commission Staff direction 2018ScrewInLampSavignsMethods-11Dec2017.pdf | 1 | 1 | 0 | Deemed Ex Ante Team |  | Remove expiry date per Commission Staff direction 2018ScrewInLampSavignsMethods-11Dec2017.pdf |  | Updated to indicate claim/filing status
1033 | R-In-CFLscw-A(7)-dWP4 | Residential Indoor General Lighting: CFL Lamp with integated Ballast replaces pre-existing standard lighting Wattage. Measure includes Code case. Impacts: CFL-based HOU (varies by BldgType) | ExAnte2017 | Disposition | 2020-11-24 16:30 | Res-Iltg-dWatt-CFL | NonDEER | Scaled | BaseRatio | 0 | 0 | None |  | 0 |  | 1 | Res | Any | Lighting | InGen-CFL | Ltg_Lamp | CFLint_lamp | CFLscw-A(7w) | ILtg-CFL-Res | Res interior non-refl CFL base case, Total Watts = 1.56 x Msr Watts | Res interior non-refl CFL base case, Total Watts = 1.56 x Msr Watts | CFL Lamp: A-lamp, 7 Watts | CFLratio0156 | CFLratio0156 | CFLscw-A(7w) | Available |  |  |  | 2017ScrewInLampDisposition | ErRobNc |  |  |  | 2017Dispo-Res-InLtg | 2017-07-01 | 2018-06-30 | InEA_modVal |  |  |  |  | Standard | Remove expiry date per Commission Staff direction 2018ScrewInLampSavignsMethods-11Dec2017.pdf | 1 | 1 | 0 | Deemed Ex Ante Team |  | Remove expiry date per Commission Staff direction 2018ScrewInLampSavignsMethods-11Dec2017.pdf |  | Updated to indicate claim/filing status
1034 | R-In-CFLscw-A(8)-dWP4 | Residential Indoor General Lighting: CFL Lamp with integated Ballast replaces pre-existing standard lighting Wattage. Measure includes Code case. Impacts: CFL-based HOU (varies by BldgType) | ExAnte2017 | Disposition | 2020-11-24 16:30 | Res-Iltg-dWatt-CFL | NonDEER | Scaled | BaseRatio | 0 | 0 | None |  | 0 |  | 1 | Res | Any | Lighting | InGen-CFL | Ltg_Lamp | CFLint_lamp | CFLscw-A(8w) | ILtg-CFL-Res | Res interior non-refl CFL base case, Total Watts = 1.56 x Msr Watts | Res interior non-refl CFL base case, Total Watts = 1.56 x Msr Watts | CFL Lamp: A-lamp, 8 Watts | CFLratio0156 | CFLratio0156 | CFLscw-A(8w) | Available |  |  |  | 2017ScrewInLampDisposition | ErRobNc |  |  |  | 2017Dispo-Res-InLtg | 2017-07-01 | 2018-06-30 | InEA_modVal |  |  |  |  | Standard | Remove expiry date per Commission Staff direction 2018ScrewInLampSavignsMethods-11Dec2017.pdf | 1 | 1 | 0 | Deemed Ex Ante Team |  | Remove expiry date per Commission Staff direction 2018ScrewInLampSavignsMethods-11Dec2017.pdf |  | Updated to indicate claim/filing status
1035 | R-In-CFLscw-A(9)-dWP5 | Residential Indoor General Lighting: CFL Lamp with integated Ballast replaces pre-existing standard lighting Wattage. Measure includes Code case. Impacts: CFL-based HOU (varies by BldgType) | ExAnte2017 | Disposition | 2020-11-24 16:30 | Res-Iltg-dWatt-CFL | NonDEER | Scaled | BaseRatio | 0 | 0 | None |  | 0 |  | 1 | Res | Any | Lighting | InGen-CFL | Ltg_Lamp | CFLint_lamp | CFLscw-A(9w) | ILtg-CFL-Res | Res interior non-refl CFL base case, Total Watts = 1.56 x Msr Watts | Res interior non-refl CFL base case, Total Watts = 1.56 x Msr Watts | CFL Lamp: A-lamp, 9 Watts | CFLratio0156 | CFLratio0156 | CFLscw-A(9w) | Available |  |  |  | 2017ScrewInLampDisposition | ErRobNc |  |  |  | 2017Dispo-Res-InLtg | 2017-07-01 | 2018-06-30 | InEA_modVal |  |  |  |  | Standard | Remove expiry date per Commission Staff direction 2018ScrewInLampSavignsMethods-11Dec2017.pdf | 1 | 1 | 0 | Deemed Ex Ante Team |  | Remove expiry date per Commission Staff direction 2018ScrewInLampSavignsMethods-11Dec2017.pdf |  | Updated to indicate claim/filing status
1039 | R-In-CFLscw-Circ9(40)-dWP22 | Residential Indoor General Lighting: CFL Lamp with integated Ballast replaces pre-existing standard lighting Wattage. Measure includes Code case. Impacts: CFL-based HOU (varies by BldgType) | ExAnte2017 | Disposition | 2020-11-24 16:30 | Res-Iltg-dWatt-CFL | NonDEER | Scaled | BaseRatio | 0 | 0 | None |  | 0 |  | 1 | Res | Any | Lighting | InGen-CFL | Ltg_Lamp | CFLint_lamp |  | ILtg-CFL-Res | Res interior non-refl CFL base case, Total Watts = 1.56 x Msr Watts | Res interior non-refl CFL base case, Total Watts = 1.56 x Msr Watts | CFL Lamp: T-9 Circular Tube, 40 Watts | CFLratio0156 | CFLratio0156 | CFLscw-Circ9(40w) | Available |  |  |  | 2017ScrewInLampDisposition | ErRobNc |  |  |  | 2017Dispo-Res-InLtg | 2017-07-01 | 2018-06-30 | InEA_modVal |  |  |  |  | Standard | Revise expiry date to 60/30/2018 Commission Staff direction 2018ScrewInLampSavignsMethods-11Dec2017.pdf | 1 | 1 | 0 | Deemed Ex Ante Team |  | Revise expiry date to 60/30/2018 Commission Staff direction 2018ScrewInLampSavignsMethods-11Dec2017.pdf |  | Updated to indicate claim/filing status
357 | NG-WtrHt-SmlStrg-Gas-lte75kBtuh-30G-0p65EF | Small Gas Storage Water Heater 30 Gal, EF = 0.65, Recov Eff = 0.81 | DEER2014 | D13 v1.0 | 2020-11-24 16:30 | NG-WtrHt-SmlStrg-Gas-lte75kBtuh-30G-0p65EF | DEER | Standard | None | 0 | 0 | None |  | 0 |  | 0 | Com | Any | SHW | Heating | WaterHtg_eq | Stor_EF |  | WtrHt-Com | Small Gas Storage Water Heater 30 Gal, EF and Recov Eff based on vintage | Small Gas Storage Water Heater 30 Gal, EF = 0.61, Recov Eff = 0.76 | Small Gas Storage Water Heater 30 Gal, EF = 0.65, Recov Eff = 0.81 |  |  | NG-WtrHt-SmlStrg-Gas-lte75kBtuh-30G-0p65EF | Available |  | 0 | 0 |  | ErRobNc |  | WtrHt-Com | D08-NG-WtrHt-SmlStrg-Gas-lte75kBtuh-30G-0p65EF | DEER1315-WtrHt | 2013-01-01 | 2018-12-31 | DEER |  |  |  |  | Standard |  | 1 | 1 | 0 | Deemed Ex Ante Team |  |  |  | Updated to indicate claim/filing status
2427 | Com-Lighting-InGen_CFLratio0353_CFLfixt-85W | Commercial Indoor General Lighting: CFL Fixture replaces pre-existing standard lighting Wattage. Measure includes Code case. Impacts: CFL-based HOU (varies by BldgType) | DEER2014 | D13 v1.2 | 2020-11-24 16:30 | Com-Iltg-dWatt-CFL | DEER | Scaled | BaseRatio | 215 | 215 | None |  | 0 |  | 1 | Com | Any | Lighting | InGen-CFL | Ltg_Fixture | CFL_fixt |  | ILtg-CFL-Com | CFL fixture based on: Ballast; Total Watts = 3.53 | CFL fixture based on: Ballast; Total Watts = 3.53 | CFL fixture based on: CFLpin(85w); Total Watts = 85 | CFLratio0353 | CFLratio0353 | CFLfixt-85w(85w) | Available |  | 0 | 0 | DEER Lighting measure | ErRobNc |  | ILtg-Incand-Com |  | DEER1316-Ltg-Com-CFL | 2013-01-01 | 2018-06-30 | InEA_modVal |  |  |  |  | Standard | Remove expiry date per Commission Staff direction 2018ScrewInLampSavignsMethods-11Dec2017.pdf | 1 | 1 | 0 | Deemed Ex Ante Team |  | Remove expiry date per Commission Staff direction 2018ScrewInLampSavignsMethods-11Dec2017.pdf |  | Updated to indicate claim/filing status
2428 | Com-Lighting-InGen_CFLratio0353_CFLfixt-95W | Commercial Indoor General Lighting: CFL Fixture replaces pre-existing standard lighting Wattage. Measure includes Code case. Impacts: CFL-based HOU (varies by BldgType) | DEER2014 | D13 v1.2 | 2020-11-24 16:30 | Com-Iltg-dWatt-CFL | DEER | Scaled | BaseRatio | 240 | 240 | None |  | 0 |  | 1 | Com | Any | Lighting | InGen-CFL | Ltg_Fixture | CFL_fixt |  | ILtg-CFL-Com | CFL fixture based on: Ballast; Total Watts = 3.53 | CFL fixture based on: Ballast; Total Watts = 3.53 | CFL fixture based on: CFLpin(95w); Total Watts = 95 | CFLratio0353 | CFLratio0353 | CFLfixt-95w(95w) | Available |  | 0 | 0 | DEER Lighting measure | ErRobNc |  | ILtg-Incand-Com |  | DEER1316-Ltg-Com-CFL | 2013-01-01 | 2018-06-30 | InEA_modVal |  |  |  |  | Standard | Remove expiry date per Commission Staff direction 2018ScrewInLampSavignsMethods-11Dec2017.pdf | 1 | 1 | 0 | Deemed Ex Ante Team |  | Remove expiry date per Commission Staff direction 2018ScrewInLampSavignsMethods-11Dec2017.pdf |  | Updated to indicate claim/filing status
2020 | C-Out-RdAr-LEDFixt-PM-Ext(29w)-dW14 | Commercial Outdoor Road & Area Lighting: LED Fixture. Normal Replacement (NR) and New Construction (NC) applications. Savings calculated above a standard practice baseline. | DEER2020 | D20v1 | 2020-11-24 16:30 | All-Oltg-dWatt | NonDEER | Scaled | DeltaWatts | 13.7 |  | None |  | 0 |  | 0 | Com | Any | Lighting | OutGen | Ltg_Fixture | LED_fixt | RdAr-LEDFixt-PM-Ext(29w) | OLtg-Com-LED-50000hr |  | 100% LED at 25th percentile Lighting Facts | LED Fixture: Pole-Mounted, Exterior rated, 29 Watts |  |  |  | Available |  | 0 | 0 | [5 empty] | None | 2020-01-01 | 2020-03-18 | [5 empty] | Standard |  | 1 | 1 | 0 | Deemed Ex Ante Team |  |  |  | Updated to indicate claim/filing status
9108 | D03-429 | Wall 2x4 R-15 Insulation-Batts | DEER2005 | D05 v2.01 | 2020-11-24 16:30 | D03-429 | DEER | Standard | None |  |  | None |  | 0 |  | 0 | Res | Any | BldgEnv | Opaque | BldgShell | WallBattIns |  |  | Per 2005 Vintage Description | Overall wall U-factor based on climate zone | Wall 2x4 R-15 Insulation-Batts |  |  |  | Available | weights for inter-measure impact weighting use rDXGF system type | 0 | 0 |  | ROB |  |  | D03-429 | None | 2013-01-01 | 2019-12-31 | DEER |  |  |  |  | Standard |  | 1 | 1 | 0 | Deemed Ex Ante Team |  |  |  | Updated to indicate claim/filing status
2468 | Com-Iltg-dWatt-IEbase-HB-OSspc-basis | IE Basis for commercial indoor lighting - High Bay - OS(space) | DEER2016 | D16v1 | 2020-11-24 16:30 | Com-Iltg-dWatt-IEbase-HB_OSspc | DEER | ScaledDirectIE | Delta | 1 | 1 | None |  | 1 | 2014-Com-InLtg-LF | 0 | Com | Any | Lighting | InGen | Ltg_Lmp+Blst | HID_LmpBlst |  | ILtg-HID | [6 empty] | Available | Used to create the lighting normalized energy impacts that do not use IE. | 0 | 0 | DEER Lighting measure |  |  |  |  | None | 2014-07-01 | 2019-12-31 | DEER2016 HOU Update |  |  |  |  | Basis |  | 1 | 1 | 0 | Deemed Ex Ante Team |  |  |  | Updated to indicate claim/filing status
2020 | Res-GasFurnace-AFUE92-ECM | Efficient Residential Gas Furnace - AFUE 92 with ECM supply fan motor | DEER2020 | D20v1 | 2021-10-14 16:34 | Res-GasFurnace-AFUE92-ECM | DEER | Standard | None |  |  | None |  | 0 |  | 0 | Res | Any | HVAC | SpaceHeat | SpaceHtg_eq | GasFurnace |  | HV-EffFurn | Furnace AFUE 80 with Standard Efficiency supply fan motor | Furnace AFUE 80 with Standard Efficiency supply fan motor | Efficient Residential Gas Furnace - AFUE 92 with ECM supply fan motor |  |  |  | Available |  | 0 | 0 |  | ErRobNc |  | HV-EffFurn |  | None | 2020-01-01 | 2021-12-31 | [5 empty] | Standard |  | 1 | 1 | 0 | Deemed Ex Ante Team |  |  |  | Updated to indicate claim/filing status
2463 | Com-Iltg-dWatt-IEbase-LF-OSbldg-basis | IE Basis for commercial indoor lighting - Linear Fluorescent - OS(building) | DEER2016 | D16v1 | 2020-11-24 16:30 | Com-Iltg-dWatt-IEbase-LF_OSbldg | DEER | ScaledDirectIE | Delta | 1 | 1 | None |  | 1 | 2014-Com-InLtg-LF | 0 | Com | Any | Lighting | InGen | Ltg_Lmp+Blst | LF_LmpBlst |  | ILtg-Lfluor-fix | [6 empty] | Available | Used to create the lighting normalized energy impacts that do not use IE. | 0 | 0 | DEER Lighting measure |  |  |  |  | None | 2014-07-01 | 2019-12-31 | DEER2016 HOU Update |  |  |  |  | Basis |  | 1 | 1 | 0 | Deemed Ex Ante Team |  |  |  | Updated to indicate claim/filing status
9001 | D03-003 | Occupancy Sensor Pack-200 SF | DEER2005 | D05 v2.01 | 2020-11-24 16:30 | D03-003 | DEER | Standard | None |  |  | None |  | 0 |  | 0 | Com | Any | Lighting | InGen | Ltg_Controls | LtSensor |  |  | existing lighting levels, by activity area, reviewed/modified | T24 code baseline matches prototype | lighting level reduced based on bldg type, activity area |  |  |  | Available |  | 0 | 0 |  | ROB |  |  | D03-003 | None | 2013-01-01 | 2019-12-31 | DEER |  |  |  |  | Standard |  | 1 | 1 | 0 | Deemed Ex Ante Team |  |  |  | Updated to indicate claim/filing status
742 | RE-Frzr-Chest-AutoDef_WtdSize-Tier2 | Chest freezers with automatic defrost, Size Range: Weighted Size, 30% less than Code Maximum | DEER2017 | D17 v2 | 2020-11-24 16:30 | Res-Frzr-dKWH-Cond | DEER | Scaled | Delta | 115 | 127 | None |  | 0 |  | 1 | Res | Any | AppPlug | Refrig | Ref_Storage | Freezer |  | Appl-ESFrzr |  |  |  |  | Frzr-Chest-AutoDef_WtdSize-Code | Frzr-Chest-AutoDef_WtdSize-Tier2 | Available |  | 0 | 0 | June 2017 Update | RobNc |  | Appl-ESFrzr |  | DEER1517 | 2015-01-01 | 2019-12-31 | InEA_same |  |  |  |  | Standard |  | 1 | 1 | 0 | Deemed Ex Ante Team |  |  |  | Updated to indicate claim/filing status
4772 | C-Out-LEDFixt-Ext(28w)-dwP52 | Commercial Outdoor General Lighting: LED Fixture replaces HID fixture. Measure includes Code case. Impacts: HOU = 4100; CDF = 0 | DEER1314 | Lighting Disposition | 2020-11-24 16:30 | Com-Oltg-dWatt | NonDEER | Scaled | Delta |  |  | None |  | 0 |  | 1 | Com | Any | Lighting | OutGen | Ltg_Fixture | LED_fixt |  | OLtg-Com-LED-50000hr |  |  |  | HIDFixt-PSMH-70w-Ext(95w) | HIDFixt-PSMH-70w-Ext(95w) | LEDFixt-Ext(43w) | Available |  | 0 | 0 | RevisedHighBay.xlsx | RobNc |  | OLtg-HPS |  | None | 2013-01-01 | 2017-12-31 | DEER |  |  |  |  | Standard |  | 1 | 1 | 0 | Deemed Ex Ante Team |  |  |  | Updated to indicate claim/filing status
126 | LL58 | InGen-LF_LmpBlst-LED Luminaire in Walk-in Cooler: 220W to 80W | ExAnte2016 | IOU workpaper | 2020-11-24 16:30 | LL58 | IOU-Deemed | Standard |  | 0 | 0 |  |  | 0 |  | 0 | Com | PGE | Lighting | InGen | Ltg_Lmp+Blst | LF_LmpBlst |  | GrocDisp-FixtLtg-LED |  | LED Luminaire in Walk-in Cooler: 220W | LED Luminaire in Walk-in Cooler: 80W |  |  |  | Available |  | 0 | 0 | PGE3PLTG171-R2 |  |  | GrocDisp-FixtLtg-LED |  | None | 2016-01-01 | 2018-12-31 | NotInEA |  | LL58 |  |  | Standard | Expires 12/31/2018 due to revised DEER2019 code/ISP baseline | 1 | 1 | 0 | Deemed Ex Ante Team |  | Expires 12/31/2018 due to revised DEER2019 code/ISP baseline |  | Updated to indicate claim/filing status
1539 | C-Out-LED-A19(EISA-Bin-75w-110LPW)-dWP1p9 | LED A Lamp replaces pre-existing standard lighting Wattage based on EISA bin and LPW | DEER1314 | Disposition | 2020-11-24 16:30 | Com-Oltg-dWatt | NonDEER | Scaled | DeltaWatts | 1.9 | 1.9 | None |  | 0 |  | 0 | Com | Any | Lighting | OutGen | Ltg_Lamp | LED_lamp |  | OLtg-Com-LED-20000hr | LED A19 Basecase, 75% LED, 25% CFL | LED A19 Basecase, 75% LED, 25% CFL | LED Lamp: A19, EISA Bin 75, 110 LPW |  |  |  | Available |  |  |  | 2018Phase1ScrewInLampDisposition | RobNc |  |  |  |  | 2018-07-01 | 2019-12-31 | NotInEA |  |  |  |  | Standard |  | 1 | 1 | 0 | Deemed Ex Ante Team |  |  |  | Updated to indicate claim/filing status
1020041 | PR-92194 | 800-1099 kW Backup Generator with Circulating Block Heater replacing Undersized Thermosiphon Heater (New) | ExAnte2015 | IOU workpaper | 2020-11-24 16:30 | PR-92194 | Deemed | Standard | [5 empty] | 0 |  | 0 | Any | SCE | ProcHeat | PreheatLiqSol | LiquidCirc | CircBlockHtr |  | Motors-pump |  | Undersized Thermosiphon Heater, 5 kW or less, no pump | 800-1099 kW Backup Generator with Circulating Block Heater, 6 kW heater with circulating pump |  |  |  | Available |  | 0 | 0 | SCE13HC055.0 | ROBNC |  | Motors-pump |  | None | 2015-08-20 | 2019-12-31 | NotReviewed-Disposition |  |  |  |  | Standard |  | 1 | 1 | 0 | Deemed Ex Ante Team |  |  |  | Updated to indicate claim/filing status
9086 | D03-206 | Grocery, Medium Temp Glass Doors (open display cases) | DEER2005 | D05 v2.01 | 2020-11-24 16:30 | D03-206 | DEER | Standard | None |  |  | None |  | 0 |  | 0 | Com | Any | ComRefrig | Display | Ref_Storage | VertDisplay |  |  | Open cases with no night cover | Open cases with no night cover | Open fixture is retrofitted with doors and additional lighting |  |  |  | Available |  | 0 | 0 |  | RobNc |  |  | D03-206 | None | 2013-01-01 | 2019-12-31 | DEER |  |  |  |  | Standard |  | 1 | 1 | 0 | Deemed Ex Ante Team |  |  |  | Updated to indicate claim/filing status
722 | RE-Frzr-Up-AutoDef_Med-Tier2 | Upright freezers with automatic defrost without an automatic icemaker, Size Range: Medium (13-16 cu ft), 30% less than Code Maximum | DEER2017 | D17 v2 | 2020-11-24 16:30 | Res-Frzr-dKWH-Cond | DEER | Scaled | Delta | 134 | 206 | None |  | 0 |  | 1 | Res | Any | AppPlug | Refrig | Ref_Storage | Freezer |  | Appl-ESFrzr |  |  |  |  | Frzr-Up-AutoDef_Med-Code | Frzr-Up-AutoDef_Med-Tier2 | Available |  | 0 | 0 | June 2017 Update | RobNc |  | Appl-ESFrzr |  | DEER1517 | 2015-01-01 | 2019-12-31 | InEA_same |  |  |  |  | Standard |  | 1 | 1 | 0 | Deemed Ex Ante Team |  |  |  | Updated to indicate claim/filing status
10089 | Res-Refrig-ARP-Cond-SDG | Component of SDG appliance recycling program: refrigerator, conditioned space with delta rated kWH = 737 | DEER2014 | D13 v1.00 | 2020-11-24 16:30 | Res-Refg-dKWH-Cond | DEER | Scaled | Delta | 0 | 737 | None |  | 0 |  | 0 | Res | SDG | AppPlug | Refrig | Ref_Storage | RefrigFrz |  | Appl-RecRef | SDGE ARP Refrigerator in conditioned space |  | SDGE Refrigerator recycled |  |  |  | Available | SDGE-specific ARP Refrigerator in conditioned space | 0 | 0 |  | ErRul |  | Appl-RecRef |  | None | 2014-07-01 | 2019-12-31 | DEER |  |  |  |  | Component |  | 1 | 1 | 0 | Deemed Ex Ante Team |  |  |  | Updated to indicate claim/filing status
2435 | Com-Iltg-dWatt-Exit-basis | Non-IE Basis for commercial indoor lighting - Exit | DEER2014 | D11 v4.01 | 2020-11-24 16:30 | Com-Iltg-dWatt-Exit | DEER | Standard | None | 0 | 0 | None |  | 0 |  | 0 | Com | Any | Lighting | InGen | Ltg_Fixture | Exit_fixt |  | ILtg-Exit | [6 empty] | Available |  | 0 | 0 | DEER Lighting measure |  |  |  |  | None | 2014-07-01 | 2019-12-31 | DEER |  |  |  |  | Basis |  | 1 | 1 | 0 | Deemed Ex Ante Team |  |  |  | Updated to indicate claim/filing status
1179 | Com-RefrigCharge-wtd | adjust refrigerant charge of small, packaged AC (commercial) from off-charge to factory specified level | DEER2014 | D11 v4.00 | 2020-11-24 16:30 | Com-RefrigCharge-wtd | DEER | CrossMeasWtd |  | 0 | 0 | None | Com-RefrigCharge | 0 |  | 0 | Com | Any | HVAC | SpaceCool | dxAC_equip | pkgSEER |  | HVAC-RefChg | Small Pkg AC w/ High and Typical Undercharge and Overcharge | NULL | Small Pkg AC, adjust refrigerant charge to factory specified level |  |  |  | Available |  | 0 | 0 |  | Retro |  | HVAC-RefChg |  | DEER1314 | 2013-01-01 | 2019-12-31 | DEER |  |  |  |  | Standard |  | 1 | 1 | 0 | Deemed Ex Ante Team |  |  |  | Updated to indicate claim/filing status
142 | RE-HV-ResEvapAC-17p4S | 17.4 SEER (15.1 EER) Evap-Cooled Split-System Air Conditioner | DEER2014 | D11 v4.00 | 2020-11-24 16:30 | RE-HV-ResEvapAC-17p4S | DEER | Standard | None | 0 | 0 | None |  | 0 |  | 0 | Res | Any | HVAC | SpaceCool | dxAC_equip | spltSEER |  | HV-ResEvapAC | 10 SEER (9.31 EER) Split System Air Conditioner | 13 SEER (11.09 EER) Split System Air Conditioner | 17.4 SEER (15.1 EER) Evap-Cooled Split-System Air Conditioner |  |  | RE-HV-ResEvapAC-17p4S | Available |  | 0 | 0 |  | ErRobNc |  | HV-ResEvapAC | D08-RE-HV-ResEvapAC-17p4S | DEER1314end | 2013-01-01 | 2014-12-31 | DEER |  |  |  |  | Standard |  | 1 | 1 | 0 | Deemed Ex Ante Team |  |  |  | Updated to indicate claim/filing status
2020 | C-Out-Strt-LEDFixt-PM-Ext-1(68w)-dW22 | Commercial Outdoor Street Lighting: LED Fixture. Normal Replacement (NR) and New Construction (NC) applications. Savings calculated above a standard practice baseline. | DEER2020 | D20v1 | 2020-11-24 16:30 | All-Oltg-dWatt | NonDEER | Scaled | DeltaWatts | 21.7 |  | None |  | 0 |  | 0 | Com | Any | Lighting | OutGen | Ltg_Fixture | LED_fixt | Strt-LEDFixt-PM-Ext-1(68w) | OLtg-Com-LED-50000hr |  | 100% LED at 25th percentile Lighting Facts | LED Fixture: Pole-Mounted, Exterior rated, 68 Watts |  |  |  | Available |  | 0 | 0 | [5 empty] | None | 2020-01-01 | 2020-03-18 | [5 empty] | Standard |  | 1 | 1 | 0 | Deemed Ex Ante Team |  |  |  | Updated to indicate claim/filing status
1532 | C-Out-LED-A19(EISA-Bin-40w-100LPW)-dWP1p1 | LED A Lamp replaces pre-existing standard lighting Wattage based on EISA bin and LPW | DEER1314 | Disposition | 2020-11-24 16:30 | Com-Oltg-dWatt | NonDEER | Scaled | DeltaWatts | 1.1 | 1.1 | None |  | 0 |  | 0 | Com | Any | Lighting | OutGen | Ltg_Lamp | LED_lamp |  | OLtg-Com-LED-20000hr | LED A19 Basecase, 75% LED, 25% CFL | LED A19 Basecase, 75% LED, 25% CFL | LED Lamp: A19, EISA Bin 40, 100 LPW |  |  |  | Available |  | 0 | 0 | 2018Phase1ScrewInLampDisposition | RobNc |  |  |  |  | 2018-07-01 | 2019-12-31 | NotInEA |  |  |  |  | Standard |  | 1 | 1 | 0 | Deemed Ex Ante Team |  |  |  | Updated to indicate claim/filing status
9054 | D03-065-AFUE90 | Efficient Packaged Gas Furnace - AFUE 90 | DEER2005 | D05 v4.01 | 2020-11-24 16:30 | Com-Furnace-dHIR | NonDEER | Scaled | Delta | 0.072866 | 0.08856 | None |  | 0 |  | 0 | Com | Any | HVAC | SpaceHeat | SpaceHtg_eq | GasFurnace |  |  | Packaged Furnace AFUE 78 | Packaged Furnace AFUE 80 | Packaged Furnace AFUE 90 |  |  |  | Available | based on D03-065 | 0 | 0 |  | ErRobNc |  |  |  | None | 2013-01-01 | 2014-12-31 | DEER |  |  |  |  | Standard |  | 1 | 1 | 0 | Deemed Ex Ante Team |  |  |  | Updated to indicate claim/filing status
714 | RE-Frzr-Up-ManDef_Med-Tier2 | Upright freezers with manual defrost, Size Range: Medium (13-16 cu ft), 30% less than Code Maximum | DEER2017 | D17 v2 | 2020-11-24 16:30 | Res-Frzr-dKWH-Cond | DEER | Scaled | Delta | 101 | 156 | None |  | 0 |  | 1 | Res | Any | AppPlug | Refrig | Ref_Storage | Freezer |  | Appl-ESFrzr |  |  |  |  | Frzr-Up-ManDef_Med-Code | Frzr-Up-ManDef_Med-Tier2 | Available |  | 0 | 0 | June 2017 Update | RobNc |  | Appl-ESFrzr |  | DEER1517 | 2015-01-01 | 2019-12-31 | InEA_same |  |  |  |  | Standard |  | 1 | 1 | 0 | Deemed Ex Ante Team |  |  |  | Updated to indicate claim/filing status
2020 | R-OutCmn-LED-A19(EISA-Bin-40w-100LPW)-dWP1p1 | LED A Lamp replaces pre-existing standard lighting Wattage based on EISA bin and LPW | DEER2020 | D20v1 | 2020-11-24 16:30 | All-Oltg-dWatt-MS | NonDEER | Scaled | DeltaWatts | 1.1 | 1.1 | None |  | 0 |  | 0 | Res | Any | Lighting | OutCommon | Ltg_Lamp | LED_lamp |  | OLtg-Res-LED-20000hr-Cmn | LED A19 Basecase, 75% LED, 25% CFL | LED A19 Basecase, 75% LED, 25% CFL | LED Lamp: A19, EISA Bin 40, 100 LPW |  |  |  | Available |  | 0 | 0 |  | RobNc |  |  |  | None | 2020-01-01 | 2020-03-18 | [5 empty] | Standard |  | 1 | 1 | 0 | Deemed Ex Ante Team |  |  |  | Updated to indicate claim/filing status
404 | NE-WtrHt-SmlStrg-HP-lte12kW-40G-2p00EF | Efficient water heater: HP_EF Elec (EF=2.00) replaces Elec water heater | DEER2015 | DEER-WaterHeater-Calculator | 2020-11-24 16:30 | NE-WtrHt-SmlStrg-HP-lte12kW-40G-2p00EF | DEER | Standard | None | 0 | 0 | None |  | 0 |  | 1 | Com | Any | SHW | Heating | WaterHtg_eq | HP_EF |  | WtrHt-Com | Small Storage 40 gallon Elec water heater, EF varies by vintage |  |  |  | Stor_EF-Elec-040gal-0.948EF | Stor_EF-ElecHP-040gal-2.00EF | Available |  | 0 | 0 |  | ErRobNc |  | WtrHt-Com |  | None | 2015-04-16 | 2018-12-31 | DEER |  |  |  |  | Standard |  | 1 | 1 | 0 | Deemed Ex Ante Team |  |  |  | Updated to indicate claim/filing status
411 | NE-WtrHt-SmlStrg-HP-lte12kW-60G-2p40EF | Efficient water heater: HP_EF Elec (EF=2.40) replaces Elec water heater | DEER2015 | DEER-WaterHeater-Calculator | 2020-11-24 16:30 | NE-WtrHt-SmlStrg-HP-lte12kW-60G-2p40EF | DEER | Standard | None | 0 | 0 | None |  | 0 |  | 1 | Com | Any | SHW | Heating | WaterHtg_eq | HP_EF |  | WtrHt-Com | Small Storage 60 gallon Elec water heater, EF varies by vintage |  |  |  | Stor_EF-ElecHP-060gal-1.98EF | Stor_EF-ElecHP-060gal-2.40EF | Available |  | 0 | 0 |  | ErRobNc |  | WtrHt-Com |  | None | 2015-04-16 | 2018-12-31 | DEER |  |  |  |  | Standard |  | 1 | 1 | 0 | Deemed Ex Ante Team |  |  |  | Updated to indicate claim/filing status
2020 | R-OutCmn-LED-A19(EISA-Bin-60w-110LPW)-dWP1p5 | LED A Lamp replaces pre-existing standard lighting Wattage based on EISA bin and LPW | DEER2020 | D20v1 | 2020-11-24 16:30 | All-Oltg-dWatt-MS | NonDEER | Scaled | DeltaWatts | 1.5 | 1.5 | None |  | 0 |  | 0 | Res | Any | Lighting | OutCommon | Ltg_Lamp | LED_lamp |  | OLtg-Res-LED-20000hr-Cmn | LED A19 Basecase, 75% LED, 25% CFL | LED A19 Basecase, 75% LED, 25% CFL | LED Lamp: A19, EISA Bin 60, 110 LPW |  |  |  | Available |  | 0 | 0 |  | RobNc |  |  |  | None | 2020-01-01 | 2020-03-18 | [5 empty] | Standard |  | 1 | 1 | 0 | Deemed Ex Ante Team |  |  |  | Updated to indicate claim/filing status
462 | RG-WtrHt-SmlInst-Gas-150kBtuh-lt2G-0p92EF-40g | Efficient water heater: Inst Gas (EF=0.92) replaces Gas water heater | DEER2015 | DEER-WaterHeater-Calculator | 2020-11-24 16:30 | RG-WtrHt-SmlInst-Gas-150kBtuh-lt2G-0p92EF-40g | DEER | Standard | None | 0 | 0 | None |  | 0 |  | 1 | Res | Any | SHW | Heating | WaterHtg_eq | Instant_EF | Inst_EF-Gas-150kBtuh-0p92EF | WtrHt-Instant-Res | Small Storage 40 gallon Gas water heater, EF varies by vintage |  |  |  | Stor_EF-Gas-040gal-0.615EF | Inst_EF-Gas-150kBtuh-0p92EF | Available |  | 0 | 0 |  | ErRobNc | Stor_EF-Gas-040gal-0.615EF | WtrHt-Com |  | None | 2015-04-16 | 2018-12-31 | DEER |  |  |  |  | Standard |  | 1 | 1 | 0 | Deemed Ex Ante Team |  |  |  | Updated to indicate claim/filing status
170 | Res-DuctSeal-MedToLow-wtd | Residential: Duct Sealing (Total Leakage Reduced from High (25/24%) to Low (15/12%) | DEER2017 | D17 v1.0 | 2020-11-24 16:30 | Res-DuctSeal-MedToLow-wtd | DEER | CrossMeasWtd | None | 0 | 0 | None | Res-DuctSeal-MedToLow | 0 |  | 0 | Res | Any | HVAC | VentAirDist | HV_AirDist | DuctLeak |  | HV-DuctSeal | 12% Supply/12% Return Leakage (single and multi-family), 25% Supply Leakage (mobile home) | 6% Supply/6% Return Leakage (single and multi-family), 15% Supply Leakage (mobile home) | 6% Supply/6% Return Leakage (single and multi-family), 15% Supply Leakage (mobile home) |  |  |  | Available |  | 0 | 0 |  | Retro |  | HV-DuctSeal |  | DEER131417 | 2013-01-01 | 2019-12-31 | [5 empty] | Standard | Measure updated for DEER2017; Measure expired due to DEER2020 update | 1 | 1 | 0 | Deemed Ex Ante Team |  | Measure updated for DEER2017; Measure expired due to DEER2020 update |  | Updated to indicate claim/filing status
39 | NE-HVAC-airHP-SpltPkg-135to239kBtuh-11p5eer-3p2cop | Pkg HP EER = 11.5 (135-239 kBTUh), COP = 3.2; w/Econo; 2-spd Fan | DEER2014 | D13 v1.0 | 2020-11-24 16:30 | NE-HVAC-airHP-SpltPkg-135to239kBtuh-11p5eer-3p2cop | DEER | Standard | None | 0 | 0 | None |  | 0 |  | 0 | Com | Any | HVAC | HeatCool | dxHP_equip | pkgEER |  | HVAC-airHP | Pkg HP (135-239 kBtuh) EER and COP based on vintage | Pkg HP EER = 10.4 (135-239 kBtuh), COP = 3.2; w/Econo; 2-spd Fan | Pkg HP EER = 11.5 (135-239 kBtuh), COP = 3.2; w/Econo; 2-spd Fan |  |  |  | Available |  | 0 | 0 |  | ErRobNc |  | HVAC-airHP | dxHP-pkgEER-135to239kBtuh-11p5eer-3p2cop | DEER1314 | 2013-01-01 | 2019-12-31 | DEER |  |  |  |  | Standard | Measure expired due to DEER2020 update | 1 | 1 | 0 | Deemed Ex Ante Team |  | Measure expired due to DEER2020 update |  | Updated to indicate claim/filing status
402 | NE-WtrHt-SmlStrg-HP-lte12kW-30G-2p20EF | Efficient water heater: HP_EF Elec (EF=2.20) replaces Elec water heater | DEER2015 | DEER-WaterHeater-Calculator | 2020-11-24 16:30 | NE-WtrHt-SmlStrg-HP-lte12kW-30G-2p20EF | DEER | Standard | None | 0 | 0 | None |  | 0 |  | 1 | Com | Any | SHW | Heating | WaterHtg_eq | HP_EF |  | WtrHt-Com | Small Storage 30 gallon Elec water heater, EF varies by vintage |  |  |  | Stor_EF-Elec-030gal-0.951EF | Stor_EF-ElecHP-030gal-2.20EF | Available |  | 0 | 0 |  | ErRobNc |  | WtrHt-Com |  | None | 2015-04-16 | 2018-12-31 | DEER |  |  |  |  | Standard |  | 1 | 1 | 0 | Deemed Ex Ante Team |  |  |  | Updated to indicate claim/filing status

## EnergyImpact_Queried DEER
EnergyImpactID | Version | VersionSource | LastMod | PA | BldgType | BldgVint | BldgLoc | BldgHVAC | NormUnit | NumUnit | MeasArea | ScaleBasis | APreWBkWh | APreWBkW | APreWBtherm | AStdWBkWh | AStdWBkW | AStdWBtherm | APreEUkWh | APreEUkW | APreEUtherm | AStdEUkWh | AStdEUkW | AStdEUtherm | ElecImpactProfileID | GasImpactProfileID | APreUseWBkWh | APreUseWBtherm | AStdUseWBkWh | AStdUseWBtherm | AMsrUseWBkWh | AMsrUseWBtherm | APreUseEUkWh | APreUseEUtherm | AStdUseEUkWh | AStdUseEUtherm | AMsrUseEUkWh | AMsrUseEUtherm
Appl-Dishwash-StdSize-ElecDHW-Tier1 | DEER2023 | D23v0 | 2022-04-07 | Any | MFm | Rec | CZ09 | rDXGF | Each | 1 | 1130 | None |  |  |  | 10.7 | 0.002 | 0.005 | [6 empty] | DEER:Res:ClothesDishWasher | Annual
Appl-Dishwash-StdSize-ElecDHW-Tier1 | DEER2023 | D23v0 | 2022-04-07 | Any | MFm | Rec | CZ08 | rDXGF | Each | 1 | 1210 | None |  |  |  | 10.6 | 0.002 | 0.005 | [6 empty] | DEER:Res:ClothesDishWasher | Annual
Appl-Dishwash-StdSize-ElecDHW-Tier1 | DEER2023 | D23v0 | 2022-04-07 | Any | MFm | Rec | CZ07 | rDXGF | Each | 1 | 1210 | None |  |  |  | 10.9 | 0.002 | 0.007 | [6 empty] | DEER:Res:ClothesDishWasher | Annual
Appl-Dishwash-StdSize-ElecDHW-Tier1 | DEER2023 | D23v0 | 2022-04-07 | Any | MFm | Rec | CZ06 | rDXGF | Each | 1 | 1210 | None |  |  |  | 10.9 | 0.002 | 0.005 | [6 empty] | DEER:Res:ClothesDishWasher | Annual
Appl-Dishwash-StdSize-ElecDHW-Tier1 | DEER2023 | D23v0 | 2022-04-07 | Any | MFm | Rec | CZ05 | rDXGF | Each | 1 | 999 | None |  |  |  | 12 | 0.002 | 0.005 | [6 empty] | DEER:Res:ClothesDishWasher | Annual
Appl-Dishwash-StdSize-ElecDHW-Tier1 | DEER2023 | D23v0 | 2022-04-07 | Any | MFm | Rec | CZ04 | rDXGF | Each | 1 | 999 | None |  |  |  | 11.3 | 0.002 | 0.005 | [6 empty] | DEER:Res:ClothesDishWasher | Annual
Appl-Dishwash-StdSize-ElecDHW-Tier1 | DEER2023 | D23v0 | 2022-04-07 | Any | MFm | Rec | CZ03 | rDXGF | Each | 1 | 999 | None |  |  |  | 12 | 0.002 | 0.01 | [6 empty] | DEER:Res:ClothesDishWasher | Annual
Appl-Dishwash-StdSize-ElecDHW-Tier1 | DEER2023 | D23v0 | 2022-04-07 | Any | MFm | Rec | CZ02 | rDXGF | Each | 1 | 1070 | None |  |  |  | 12 | 0.002 | 0.01 | [6 empty] | DEER:Res:ClothesDishWasher | Annual
Appl-Dishwash-StdSize-ElecDHW-Tier1 | DEER2023 | D23v0 | 2022-04-07 | Any | SFm | Old | CZ13 | rDXGF | Each | 1 | 1670 | None |  |  |  | 14.5 | 0.003 | 0.0188 | [6 empty] | DEER:Res:ClothesDishWasher | Annual
Appl-Dishwash-StdSize-ElecDHW-Tier1 | DEER2023 | D23v0 | 2022-04-07 | Any | SFm | New | CZ15 | rDXGF | Each | 1 | 2160 | None |  |  |  | 12.2 | 0.003 | 0.014 | [6 empty] | DEER:Res:ClothesDishWasher | Annual
Appl-Dishwash-StdSize-ElecDHW-Tier1 | DEER2023 | D23v0 | 2022-04-07 | Any | SFm | New | CZ14 | rDXGF | Each | 1 | 2160 | None |  |  |  | 15.1 | 0.003 | 0.019 | [6 empty] | DEER:Res:ClothesDishWasher | Annual
Appl-Dishwash-StdSize-ElecDHW-Tier1 | DEER2023 | D23v0 | 2022-04-07 | Any | MFm | Rec | CZ01 | rDXGF | Each | 1 | 999 | None |  |  |  | 13.1 | 0.003 | 0.017 | [6 empty] | DEER:Res:ClothesDishWasher | Annual
Appl-Dishwash-StdSize-ElecDHW-Tier1 | DEER2023 | D23v0 | 2022-04-07 | Any | MFm | Old | CZ16 | rDXGF | Each | 1 | 1110 | None |  |  |  | 12.8 | 0.002 | 0.0121 | [6 empty] | DEER:Res:ClothesDishWasher | Annual
Appl-Dishwash-StdSize-ElecDHW-Tier1 | DEER2023 | D23v0 | 2022-04-07 | Any | MFm | Old | CZ15 | rDXGF | Each | 1 | 1390 | None |  |  |  | 8.85 | 0.002 | 0.005 | [6 empty] | DEER:Res:ClothesDishWasher | Annual
Appl-Dishwash-StdSize-ElecDHW-Tier1 | DEER2023 | D23v0 | 2022-04-07 | Any | DMo | New | CZ04 | rDXGF | Each | 1 | 1240 | None |  |  |  | 15.5 | 0.002 | 0.015 | [6 empty] | DEER:Res:ClothesDishWasher | Annual
Appl-Dishwash-StdSize-ElecDHW-Tier1 | DEER2023 | D23v0 | 2022-04-07 | Any | DMo | New | CZ05 | rDXGF | Each | 1 | 1240 | None |  |  |  | 16.1 | 0.004 | 0.02 | [6 empty] | DEER:Res:ClothesDishWasher | Annual
Appl-Dishwash-StdSize-ElecDHW-Tier1 | DEER2023 | D23v0 | 2022-04-07 | Any | DMo | New | CZ06 | rDXGF | Each | 1 | 1240 | None |  |  |  | 15 | 0.003 | 0.01 | [6 empty] | DEER:Res:ClothesDishWasher | Annual
Appl-Dishwash-StdSize-ElecDHW-Tier1 | DEER2023 | D23v0 | 2022-04-07 | Any | SFm | New | CZ13 | rDXGF | Each | 1 | 1950 | None |  |  |  | 14.6 | 0.003 | 0.015 | [6 empty] | DEER:Res:ClothesDishWasher | Annual
Appl-Dishwash-StdSize-ElecDHW-Tier1 | DEER2023 | D23v0 | 2022-04-07 | Any | SFm | New | CZ12 | rDXGF | Each | 1 | 1950 | None |  |  |  | 15.6 | 0.003 | 0.016 | [6 empty] | DEER:Res:ClothesDishWasher | Annual
Appl-Dishwash-StdSize-ElecDHW-Tier1 | DEER2023 | D23v0 | 2022-04-07 | Any | SFm | New | CZ11 | rDXGF | Each | 1 | 1950 | None |  |  |  | 14.9 | 0.003 | 0.016 | [6 empty] | DEER:Res:ClothesDishWasher | Annual
Appl-Dishwash-StdSize-ElecDHW-Tier1 | DEER2023 | D23v0 | 2022-04-07 | Any | MFm | Old | CZ14 | rDXGF | Each | 1 | 1390 | None |  |  |  | 11 | 0.00205 | 0.0108 | [6 empty] | DEER:Res:ClothesDishWasher | Annual
Appl-Dishwash-StdSize-ElecDHW-Tier1 | DEER2023 | D23v0 | 2022-04-07 | Any | MFm | Old | CZ13 | rDXGF | Each | 1 | 1110 | None |  |  |  | 10.6 | 0.0026 | 0.0105 | [6 empty] | DEER:Res:ClothesDishWasher | Annual
Appl-Dishwash-StdSize-ElecDHW-Tier1 | DEER2023 | D23v0 | 2022-04-07 | Any | MFm | Old | CZ12 | rDXGF | Each | 1 | 1120 | None |  |  |  | 11.3 | 0.002 | 0.0108 | [6 empty] | DEER:Res:ClothesDishWasher | Annual
Appl-Dishwash-StdSize-ElecDHW-Tier1 | DEER2023 | D23v0 | 2022-04-07 | Any | MFm | Old | CZ11 | rDXGF | Each | 1 | 1120 | None |  |  |  | 10.9 | 0.002 | 0.0119 | [6 empty] | DEER:Res:ClothesDishWasher | Annual
Appl-Dishwash-StdSize-ElecDHW-Tier1 | DEER2023 | D23v0 | 2022-04-07 | Any | MFm | Old | CZ10 | rDXGF | Each | 1 | 1310 | None |  |  |  | 10.6 | 0.002 | 0.0083 | [6 empty] | DEER:Res:ClothesDishWasher | Annual
Appl-Dishwash-StdSize-ElecDHW-Tier1 | DEER2023 | D23v0 | 2022-04-07 | Any | MFm | Old | CZ09 | rDXGF | Each | 1 | 1290 | None |  |  |  | 10.7 | 0.002 | 0.0081 | [6 empty] | DEER:Res:ClothesDishWasher | Annual
Appl-Dishwash-StdSize-ElecDHW-Tier1 | DEER2023 | D23v0 | 2022-04-07 | Any | MFm | Old | CZ08 | rDXGF | Each | 1 | 1150 | None |  |  |  | 10.6 | 0.002 | 0.0068 | [6 empty] | DEER:Res:ClothesDishWasher | Annual
Appl-Dishwash-StdSize-ElecDHW-Tier1 | DEER2023 | D23v0 | 2022-04-07 | Any | MFm | Old | CZ07 | rDXGF | Each | 1 | 1160 | None |  |  |  | 10.9 | 0.002 | 0.0081 | [6 empty] | DEER:Res:ClothesDishWasher | Annual
Appl-Dishwash-StdSize-ElecDHW-Tier1 | DEER2023 | D23v0 | 2022-04-07 | Any | MFm | Old | CZ06 | rDXGF | Each | 1 | 1130 | None |  |  |  | 10.9 | 0.00265 | 0.0078 | [6 empty] | DEER:Res:ClothesDishWasher | Annual
Appl-Dishwash-StdSize-ElecDHW-Tier1 | DEER2023 | D23v0 | 2022-04-07 | Any | MFm | Old | CZ05 | rDXGF | Each | 1 | 1060 | None |  |  |  | 12 | 0.002 | 0.013 | [6 empty] | DEER:Res:ClothesDishWasher | Annual
Appl-Dishwash-StdSize-ElecDHW-Tier1 | DEER2023 | D23v0 | 2022-04-07 | Any | MFm | Old | CZ04 | rDXGF | Each | 1 | 1090 | None |  |  |  | 11.3 | 0.00235 | 0.0097 | [6 empty] | DEER:Res:ClothesDishWasher | Annual
Appl-Dishwash-StdSize-ElecDHW-Tier1 | DEER2023 | D23v0 | 2022-04-07 | Any | MFm | Old | CZ03 | rDXGF | Each | 1 | 1080 | None |  |  |  | 12 | 0.00218 | 0.0139 | [6 empty] | DEER:Res:ClothesDishWasher | Annual
Appl-Dishwash-StdSize-ElecDHW-Tier1 | DEER2023 | D23v0 | 2022-04-07 | Any | MFm | Old | CZ02 | rDXGF | Each | 1 | 1080 | None |  |  |  | 12 | 0.00181 | 0.0126 | [6 empty] | DEER:Res:ClothesDishWasher | Annual
Appl-Dishwash-StdSize-ElecDHW-Tier1 | DEER2023 | D23v0 | 2022-04-07 | Any | MFm | Old | CZ01 | rDXGF | Each | 1 | 1050 | None |  |  |  | 13.1 | 0.00233 | 0.0222 | [6 empty] | DEER:Res:ClothesDishWasher | Annual
Appl-Dishwash-StdSize-ElecDHW-Tier1 | DEER2023 | D23v0 | 2022-04-07 | Any | MFm | New | CZ16 | rDXGF | Each | 1 | 999 | None |  |  |  | 12.8 | 0.002 | 0.012 | [6 empty] | DEER:Res:ClothesDishWasher | Annual
Appl-Dishwash-StdSize-ElecDHW-Tier1 | DEER2023 | D23v0 | 2022-04-07 | Any | SFm | New | CZ10 | rDXGF | Each | 1 | 1950 | None |  |  |  | 14.7 | 0.003 | 0.015 | [6 empty] | DEER:Res:ClothesDishWasher | Annual
Appl-Dishwash-StdSize-ElecDHW-Tier1 | DEER2023 | D23v0 | 2022-04-07 | Any | SFm | New | CZ09 | rDXGF | Each | 1 | 2420 | None |  |  |  | 14.7 | 0.002 | 0.011 | [6 empty] | DEER:Res:ClothesDishWasher | Annual
Appl-Dishwash-StdSize-ElecDHW-Tier1 | DEER2023 | D23v0 | 2022-04-07 | Any | SFm | New | CZ08 | rDXGF | Each | 1 | 2390 | None |  |  |  | 14.6 | 0.002 | 0.01 | [6 empty] | DEER:Res:ClothesDishWasher | Annual
Appl-Dishwash-StdSize-ElecDHW-Tier1 | DEER2023 | D23v0 | 2022-04-07 | Any | SFm | New | CZ07 | rDXGF | Each | 1 | 2390 | None |  |  |  | 15 | 0.003 | 0.008 | [6 empty] | DEER:Res:ClothesDishWasher | Annual
Appl-Dishwash-StdSize-ElecDHW-Tier1 | DEER2023 | D23v0 | 2022-04-07 | Any | MFm | New | CZ15 | rDXGF | Each | 1 | 1090 | None |  |  |  | 8.86 | 0.001 | 0.005 | [6 empty] | DEER:Res:ClothesDishWasher | Annual
Appl-Dishwash-StdSize-ElecDHW-Tier1 | DEER2023 | D23v0 | 2022-04-07 | Any | MFm | New | CZ14 | rDXGF | Each | 1 | 1090 | None |  |  |  | 10.9 | 0.002 | 0.01 | [6 empty] | DEER:Res:ClothesDishWasher | Annual
Appl-Dishwash-StdSize-ElecDHW-Tier1 | DEER2023 | D23v0 | 2022-04-07 | Any | MFm | New | CZ13 | rDXGF | Each | 1 | 1070 | None |  |  |  | 10.6 | 0.002 | 0.007 | [6 empty] | DEER:Res:ClothesDishWasher | Annual
Appl-Dishwash-StdSize-ElecDHW-Tier1 | DEER2023 | D23v0 | 2022-04-07 | Any | MFm | New | CZ12 | rDXGF | Each | 1 | 1070 | None |  |  |  | 11.4 | 0.002 | 0.007 | [6 empty] | DEER:Res:ClothesDishWasher | Annual
Appl-Dishwash-StdSize-ElecDHW-Tier1 | DEER2023 | D23v0 | 2022-04-07 | Any | DMo | New | CZ07 | rDXGF | Each | 1 | 1240 | None |  |  |  | 14.9 | 0.003 | 0.006 | [6 empty] | DEER:Res:ClothesDishWasher | Annual
Appl-Dishwash-StdSize-ElecDHW-Tier1 | DEER2023 | D23v0 | 2022-04-07 | Any | DMo | New | CZ08 | rDXGF | Each | 1 | 1240 | None |  |  |  | 14.5 | 0.003 | 0.008 | [6 empty] | DEER:Res:ClothesDishWasher | Annual
Appl-Dishwash-StdSize-ElecDHW-Tier1 | DEER2023 | D23v0 | 2022-04-07 | Any | DMo | New | CZ09 | rDXGF | Each | 1 | 1240 | None |  |  |  | 15 | 0.003 | -0.002 | [6 empty] | DEER:Res:ClothesDishWasher | Annual
Appl-Dishwash-StdSize-ElecDHW-Tier1 | DEER2023 | D23v0 | 2022-04-07 | Any | DMo | New | CZ10 | rDXGF | Each | 1 | 1240 | None |  |  |  | 14.6 | 0.003 | 0.017 | [6 empty] | DEER:Res:ClothesDishWasher | Annual
Appl-Dishwash-StdSize-ElecDHW-Tier1 | DEER2023 | D23v0 | 2022-04-07 | Any | SFm | New | CZ06 | rDXGF | Each | 1 | 2390 | None |  |  |  | 15.1 | 0.003 | 0.012 | [6 empty] | DEER:Res:ClothesDishWasher | Annual
Appl-Dishwash-StdSize-ElecDHW-Tier1 | DEER2023 | D23v0 | 2022-04-07 | Any | MFm | New | CZ11 | rDXGF | Each | 1 | 1070 | None |  |  |  | 10.9 | 0.002 | 0.01 | [6 empty] | DEER:Res:ClothesDishWasher | Annual
Appl-Dishwash-StdSize-ElecDHW-Tier1 | DEER2023 | D23v0 | 2022-04-07 | Any | MFm | New | CZ10 | rDXGF | Each | 1 | 1070 | None |  |  |  | 10.6 | 0.002 | 0.005 | [6 empty] | DEER:Res:ClothesDishWasher | Annual
Appl-Dishwash-StdSize-ElecDHW-Tier1 | DEER2023 | D23v0 | 2022-04-07 | Any | MFm | New | CZ09 | rDXGF | Each | 1 | 1130 | None |  |  |  | 10.7 | 0.002 | 0.005 | [6 empty] | DEER:Res:ClothesDishWasher | Annual
Appl-Dishwash-StdSize-ElecDHW-Tier1 | DEER2023 | D23v0 | 2022-04-07 | Any | MFm | New | CZ08 | rDXGF | Each | 1 | 1210 | None |  |  |  | 10.5 | 0.002 | 0.005 | [6 empty] | DEER:Res:ClothesDishWasher | Annual
Appl-Dishwash-StdSize-ElecDHW-Tier1 | DEER2023 | D23v0 | 2022-04-07 | Any | MFm | New | CZ07 | rDXGF | Each | 1 | 1210 | None |  |  |  | 10.9 | 0.002 | 0.007 | [6 empty] | DEER:Res:ClothesDishWasher | Annual
Appl-Dishwash-StdSize-ElecDHW-Tier1 | DEER2023 | D23v0 | 2022-04-07 | Any | MFm | New | CZ06 | rDXGF | Each | 1 | 1210 | None |  |  |  | 10.9 | 0.002 | 0.005 | [6 empty] | DEER:Res:ClothesDishWasher | Annual
Appl-Dishwash-StdSize-ElecDHW-Tier1 | DEER2023 | D23v0 | 2022-04-07 | Any | MFm | New | CZ05 | rDXGF | Each | 1 | 999 | None |  |  |  | 12 | 0.002 | 0.005 | [6 empty] | DEER:Res:ClothesDishWasher | Annual
Appl-Dishwash-StdSize-ElecDHW-Tier1 | DEER2023 | D23v0 | 2022-04-07 | Any | MFm | New | CZ04 | rDXGF | Each | 1 | 999 | None |  |  |  | 11.3 | 0.002 | 0.005 | [6 empty] | DEER:Res:ClothesDishWasher | Annual
Appl-Dishwash-StdSize-ElecDHW-Tier1 | DEER2023 | D23v0 | 2022-04-07 | Any | MFm | New | CZ03 | rDXGF | Each | 1 | 999 | None |  |  |  | 12 | 0.002 | 0.01 | [6 empty] | DEER:Res:ClothesDishWasher | Annual
Appl-Dishwash-StdSize-ElecDHW-Tier1 | DEER2023 | D23v0 | 2022-04-07 | Any | MFm | New | CZ02 | rDXGF | Each | 1 | 1070 | None |  |  |  | 12 | 0.002 | 0.01 | [6 empty] | DEER:Res:ClothesDishWasher | Annual
Appl-Dishwash-StdSize-ElecDHW-Tier1 | DEER2023 | D23v0 | 2022-04-07 | Any | MFm | New | CZ01 | rDXGF | Each | 1 | 999 | None |  |  |  | 13.1 | 0.003 | 0.017 | [6 empty] | DEER:Res:ClothesDishWasher | Annual
Appl-Dishwash-StdSize-ElecDHW-Tier1 | DEER2023 | D23v0 | 2022-04-07 | Any | MFm | Ex | CZ16 | rDXGF | Each | 1 | 999 | None |  |  |  | 12.8 | 0.002 | 0.0125 | [6 empty] | DEER:Res:ClothesDishWasher | Annual
Appl-Dishwash-StdSize-ElecDHW-Tier1 | DEER2023 | D23v0 | 2022-04-07 | Any | MFm | Ex | CZ15 | rDXGF | Each | 1 | 1090 | None |  |  |  | 8.86 | 0.0015 | 0.005 | [6 empty] | DEER:Res:ClothesDishWasher | Annual
Appl-Dishwash-StdSize-ElecDHW-Tier1 | DEER2023 | D23v0 | 2022-04-07 | Any | MFm | Ex | CZ14 | rDXGF | Each | 1 | 1090 | None |  |  |  | 11 | 0.002 | 0.01 | [6 empty] | DEER:Res:ClothesDishWasher | Annual
Appl-Dishwash-StdSize-ElecDHW-Tier1 | DEER2023 | D23v0 | 2022-04-07 | Any | MFm | Ex | CZ13 | rDXGF | Each | 1 | 1070 | None |  |  |  | 10.6 | 0.00255 | 0.007 | [6 empty] | DEER:Res:ClothesDishWasher | Annual
Appl-Dishwash-StdSize-ElecDHW-Tier1 | DEER2023 | D23v0 | 2022-04-07 | Any | MFm | Ex | CZ12 | rDXGF | Each | 1 | 1070 | None |  |  |  | 11.3 | 0.00203 | 0.007 | [6 empty] | DEER:Res:ClothesDishWasher | Annual
Appl-Dishwash-StdSize-ElecDHW-Tier1 | DEER2023 | D23v0 | 2022-04-07 | Any | MFm | Ex | CZ11 | rDXGF | Each | 1 | 1070 | None |  |  |  | 10.9 | 0.00225 | 0.01 | [6 empty] | DEER:Res:ClothesDishWasher | Annual
Appl-Dishwash-StdSize-ElecDHW-Tier1 | DEER2023 | D23v0 | 2022-04-07 | Any | MFm | Ex | CZ10 | rDXGF | Each | 1 | 1070 | None |  |  |  | 10.7 | 0.002 | 0.005 | [6 empty] | DEER:Res:ClothesDishWasher | Annual
Appl-Dishwash-StdSize-ElecDHW-Tier1 | DEER2023 | D23v0 | 2022-04-07 | Any | MFm | Ex | CZ09 | rDXGF | Each | 1 | 1130 | None |  |  |  | 10.7 | 0.00203 | 0.0066 | [6 empty] | DEER:Res:ClothesDishWasher | Annual
Appl-Dishwash-StdSize-ElecDHW-Tier1 | DEER2023 | D23v0 | 2022-04-07 | Any | MFm | Ex | CZ08 | rDXGF | Each | 1 | 1210 | None |  |  |  | 10.6 | 0.002 | 0.0061 | [6 empty] | DEER:Res:ClothesDishWasher | Annual
Appl-Dishwash-StdSize-ElecDHW-Tier1 | DEER2023 | D23v0 | 2022-04-07 | Any | DMo | New | CZ11 | rDXGF | Each | 1 | 1240 | None |  |  |  | 14.9 | 0.003 | 0.016 | [6 empty] | DEER:Res:ClothesDishWasher | Annual
Appl-Dishwash-StdSize-ElecDHW-Tier1 | DEER2023 | D23v0 | 2022-04-07 | Any | DMo | New | CZ12 | rDXGF | Each | 1 | 1240 | None |  |  |  | 15.6 | 0.003 | 0.018 | [6 empty] | DEER:Res:ClothesDishWasher | Annual
Appl-Dishwash-StdSize-ElecDHW-Tier1 | DEER2023 | D23v0 | 2022-04-07 | Any | DMo | New | CZ13 | rDXGF | Each | 1 | 1240 | None |  |  |  | 14.5 | 0.003 | 0.014 | [6 empty] | DEER:Res:ClothesDishWasher | Annual
Appl-Dishwash-StdSize-ElecDHW-Tier1 | DEER2023 | D23v0 | 2022-04-07 | Any | DMo | New | CZ14 | rDXGF | Each | 1 | 1240 | None |  |  |  | 15.1 | 0.003 | 0.02 | [6 empty] | DEER:Res:ClothesDishWasher | Annual
Appl-Dishwash-StdSize-ElecDHW-Tier1 | DEER2023 | D23v0 | 2022-04-07 | Any | DMo | New | CZ15 | rDXGF | Each | 1 | 1240 | None |  |  |  | 12.1 | 0.002 | 0.006 | [6 empty] | DEER:Res:ClothesDishWasher | Annual
Appl-Dishwash-StdSize-ElecDHW-Tier1 | DEER2023 | D23v0 | 2022-04-07 | Any | DMo | New | CZ16 | rDXGF | Each | 1 | 1240 | None |  |  |  | 17.6 | 0.003 | 0.02 | [6 empty] | DEER:Res:ClothesDishWasher | Annual
Appl-Dishwash-StdSize-ElecDHW-Tier1 | DEER2023 | D23v0 | 2022-04-07 | Any | DMo | Old | CZ01 | rDXGF | Each | 1 | 1210 | None |  |  |  | 18.1 | 0.00334 | 0.0374 | [6 empty] | DEER:Res:ClothesDishWasher | Annual
Appl-Dishwash-StdSize-ElecDHW-Tier1 | DEER2023 | D23v0 | 2022-04-07 | Any | DMo | Old | CZ02 | rDXGF | Each | 1 | 1210 | None |  |  |  | 16.5 | 0.003 | 0.0253 | [6 empty] | DEER:Res:ClothesDishWasher | Annual
Appl-Dishwash-StdSize-ElecDHW-Tier1 | DEER2023 | D23v0 | 2022-04-07 | Any | DMo | Old | CZ03 | rDXGF | Each | 1 | 1210 | None |  |  |  | 16.5 | 0.003 | 0.0223 | [6 empty] | DEER:Res:ClothesDishWasher | Annual
Appl-Dishwash-StdSize-ElecDHW-Tier1 | DEER2023 | D23v0 | 2022-04-07 | Any | DMo | Old | CZ04 | rDXGF | Each | 1 | 1210 | None |  |  |  | 15.6 | 0.00274 | 0.0178 | [6 empty] | DEER:Res:ClothesDishWasher | Annual
Appl-Dishwash-StdSize-ElecDHW-Tier1 | DEER2023 | D23v0 | 2022-04-07 | Any | DMo | Old | CZ05 | rDXGF | Each | 1 | 1210 | None |  |  |  | 16.5 | 0.00334 | 0.0207 | [6 empty] | DEER:Res:ClothesDishWasher | Annual
Appl-Dishwash-StdSize-ElecDHW-Tier1 | DEER2023 | D23v0 | 2022-04-07 | Any | DMo | Old | CZ06 | rDXGF | Each | 1 | 1210 | None |  |  |  | 14.9 | 0.00228 | 0.011 | [6 empty] | DEER:Res:ClothesDishWasher | Annual
Appl-Dishwash-StdSize-ElecDHW-Tier1 | DEER2023 | D23v0 | 2022-04-07 | Any | DMo | Old | CZ07 | rDXGF | Each | 1 | 1210 | None |  |  |  | 15 | 0.00226 | 0.0114 | [6 empty] | DEER:Res:ClothesDishWasher | Annual
Appl-Dishwash-StdSize-ElecDHW-Tier1 | DEER2023 | D23v0 | 2022-04-07 | Any | DMo | Old | CZ08 | rDXGF | Each | 1 | 1210 | None |  |  |  | 14.5 | 0.003 | 0.0089 | [6 empty] | DEER:Res:ClothesDishWasher | Annual
Appl-Dishwash-StdSize-ElecDHW-Tier1 | DEER2023 | D23v0 | 2022-04-07 | Any | DMo | Old | CZ09 | rDXGF | Each | 1 | 1210 | None |  |  |  | 14.6 | 0.0023 | 0.0137 | [6 empty] | DEER:Res:ClothesDishWasher | Annual
Appl-Dishwash-StdSize-ElecDHW-Tier1 | DEER2023 | D23v0 | 2022-04-07 | Any | DMo | Old | CZ10 | rDXGF | Each | 1 | 1220 | None |  |  |  | 14.6 | 0.00351 | 0.0126 | [6 empty] | DEER:Res:ClothesDishWasher | Annual
Appl-Dishwash-StdSize-ElecDHW-Tier1 | DEER2023 | D23v0 | 2022-04-07 | Any | DMo | Old | CZ11 | rDXGF | Each | 1 | 1220 | None |  |  |  | 15 | 0.003 | 0.02 | [6 empty] | DEER:Res:ClothesDishWasher | Annual
Appl-Dishwash-StdSize-ElecDHW-Tier1 | DEER2023 | D23v0 | 2022-04-07 | Any | DMo | Old | CZ12 | rDXGF | Each | 1 | 1210 | None |  |  |  | 15.6 | 0.003 | 0.0173 | [6 empty] | DEER:Res:ClothesDishWasher | Annual
Appl-Dishwash-StdSize-ElecDHW-Tier1 | DEER2023 | D23v0 | 2022-04-07 | Any | DMo | Old | CZ13 | rDXGF | Each | 1 | 1210 | None |  |  |  | 14.5 | 0.00276 | 0.015 | [6 empty] | DEER:Res:ClothesDishWasher | Annual
Appl-Dishwash-StdSize-ElecDHW-Tier1 | DEER2023 | D23v0 | 2022-04-07 | Any | DMo | Old | CZ14 | rDXGF | Each | 1 | 1220 | None |  |  |  | 15.1 | 0.003 | 0.0161 | [6 empty] | DEER:Res:ClothesDishWasher | Annual
Appl-Dishwash-StdSize-ElecDHW-Tier1 | DEER2023 | D23v0 | 2022-04-07 | Any | DMo | Old | CZ15 | rDXGF | Each | 1 | 1220 | None |  |  |  | 12.1 | 0.002 | 0.006 | [6 empty] | DEER:Res:ClothesDishWasher | Annual
Appl-Dishwash-StdSize-ElecDHW-Tier1 | DEER2023 | D23v0 | 2022-04-07 | Any | DMo | Old | CZ16 | rDXGF | Each | 1 | 1230 | None |  |  |  | 17.7 | 0.00334 | 0.0269 | [6 empty] | DEER:Res:ClothesDishWasher | Annual
Appl-Dishwash-StdSize-ElecDHW-Tier1 | DEER2023 | D23v0 | 2022-04-07 | Any | DMo | Rec | CZ01 | rDXGF | Each | 1 | 1240 | None |  |  |  | 18 | 0.004 | 0.033 | [6 empty] | DEER:Res:ClothesDishWasher | Annual
Appl-Dishwash-StdSize-ElecDHW-Tier1 | DEER2023 | D23v0 | 2022-04-07 | Any | DMo | Rec | CZ02 | rDXGF | Each | 1 | 1240 | None |  |  |  | 15.8 | 0.003 | 0.024 | [6 empty] | DEER:Res:ClothesDishWasher | Annual
Appl-Dishwash-StdSize-ElecDHW-Tier1 | DEER2023 | D23v0 | 2022-04-07 | Any | DMo | Rec | CZ03 | rDXGF | Each | 1 | 1240 | None |  |  |  | 16.5 | 0.003 | 0.028 | [6 empty] | DEER:Res:ClothesDishWasher | Annual
Appl-Dishwash-StdSize-ElecDHW-Tier1 | DEER2023 | D23v0 | 2022-04-07 | Any | DMo | Rec | CZ04 | rDXGF | Each | 1 | 1240 | None |  |  |  | 15.5 | 0.002 | 0.015 | [6 empty] | DEER:Res:ClothesDishWasher | Annual
Appl-Dishwash-StdSize-ElecDHW-Tier1 | DEER2023 | D23v0 | 2022-04-07 | Any | DMo | Rec | CZ05 | rDXGF | Each | 1 | 1240 | None |  |  |  | 16.1 | 0.004 | 0.02 | [6 empty] | DEER:Res:ClothesDishWasher | Annual
Appl-Dishwash-StdSize-ElecDHW-Tier1 | DEER2023 | D23v0 | 2022-04-07 | Any | DMo | Rec | CZ06 | rDXGF | Each | 1 | 1240 | None |  |  |  | 15 | 0.003 | 0.01 | [6 empty] | DEER:Res:ClothesDishWasher | Annual
Appl-Dishwash-StdSize-ElecDHW-Tier1 | DEER2023 | D23v0 | 2022-04-07 | Any | DMo | Rec | CZ07 | rDXGF | Each | 1 | 1240 | None |  |  |  | 14.9 | 0.003 | 0.006 | [6 empty] | DEER:Res:ClothesDishWasher | Annual
Appl-Dishwash-StdSize-ElecDHW-Tier1 | DEER2023 | D23v0 | 2022-04-07 | Any | DMo | Rec | CZ08 | rDXGF | Each | 1 | 1240 | None |  |  |  | 14.5 | 0.003 | 0.008 | [6 empty] | DEER:Res:ClothesDishWasher | Annual
Appl-Dishwash-StdSize-ElecDHW-Tier1 | DEER2023 | D23v0 | 2022-04-07 | Any | DMo | Rec | CZ09 | rDXGF | Each | 1 | 1240 | None |  |  |  | 15 | 0.003 | -0.002 | [6 empty] | DEER:Res:ClothesDishWasher | Annual
Appl-Dishwash-StdSize-ElecDHW-Tier1 | DEER2023 | D23v0 | 2022-04-07 | Any | SFm | New | CZ05 | rDXGF | Each | 1 | 2300 | None |  |  |  | 16.5 | 0.004 | 0.017 | [6 empty] | DEER:Res:ClothesDishWasher | Annual
Appl-Dishwash-StdSize-ElecDHW-Tier1 | DEER2023 | D23v0 | 2022-04-07 | Any | SFm | New | CZ04 | rDXGF | Each | 1 | 2300 | None |  |  |  | 15.6 | 0.003 | 0.017 | [6 empty] | DEER:Res:ClothesDishWasher | Annual
Appl-Dishwash-StdSize-ElecDHW-Tier1 | DEER2023 | D23v0 | 2022-04-07 | Any | SFm | New | CZ03 | rDXGF | Each | 1 | 2300 | None |  |  |  | 16.5 | 0.003 | 0.02 | [6 empty] | DEER:Res:ClothesDishWasher | Annual
Appl-Dishwash-StdSize-ElecDHW-Tier1 | DEER2023 | D23v0 | 2022-04-07 | Any | SFm | Old | CZ12 | rDXGF | Each | 1 | 1650 | None |  |  |  | 15.6 | 0.00315 | 0.0196 | [6 empty] | DEER:Res:ClothesDishWasher | Annual
Appl-Dishwash-StdSize-ElecDHW-Tier1 | DEER2023 | D23v0 | 2022-04-07 | Any | DMo | Ex | CZ03 | rDXGF | Each | 1 | 1240 | None |  |  |  | 16.5 | 0.003 | 0.0216 | [6 empty] | DEER:Res:ClothesDishWasher | Annual
Appl-Dishwash-StdSize-ElecDHW-Tier1 | DEER2023 | D23v0 | 2022-04-07 | Any | DMo | Ex | CZ04 | rDXGF | Each | 1 | 1240 | None |  |  |  | 15.6 | 0.0027 | 0.0206 | [6 empty] | DEER:Res:ClothesDishWasher | Annual
Appl-Dishwash-StdSize-ElecDHW-Tier1 | DEER2023 | D23v0 | 2022-04-07 | Any | SFm | Old | CZ11 | rDXGF | Each | 1 | 1670 | None |  |  |  | 15 | 0.003 | 0.0221 | [6 empty] | DEER:Res:ClothesDishWasher | Annual
Appl-Dishwash-StdSize-ElecDHW-Tier1 | DEER2023 | D23v0 | 2022-04-07 | Any | SFm | New | CZ02 | rDXGF | Each | 1 | 1950 | None |  |  |  | 16.5 | 0.003 | 0.025 | [6 empty] | DEER:Res:ClothesDishWasher | Annual
Appl-Dishwash-StdSize-ElecDHW-Tier1 | DEER2023 | D23v0 | 2022-04-07 | Any | SFm | New | CZ01 | rDXGF | Each | 1 | 2300 | None |  |  |  | 18 | 0.004 | 0.021 | [6 empty] | DEER:Res:ClothesDishWasher | Annual
Appl-Dishwash-StdSize-ElecDHW-Tier1 | DEER2023 | D23v0 | 2022-04-07 | Any | SFm | Ex | CZ16 | rDXGF | Each | 1 | 2300 | None |  |  |  | 17.7 | 0.00354 | 0.0175 | [6 empty] | DEER:Res:ClothesDishWasher | Annual
Appl-Dishwash-StdSize-ElecDHW-Tier1 | DEER2023 | D23v0 | 2022-04-07 | Any | SFm | Ex | CZ15 | rDXGF | Each | 1 | 2160 | None |  |  |  | 12.2 | 0.00211 | 0.0097 | [6 empty] | DEER:Res:ClothesDishWasher | Annual
Appl-Dishwash-StdSize-ElecDHW-Tier1 | DEER2023 | D23v0 | 2022-04-07 | Any | SFm | Ex | CZ14 | rDXGF | Each | 1 | 2160 | None |  |  |  | 15.1 | 0.00288 | 0.0185 | [6 empty] | DEER:Res:ClothesDishWasher | Annual
Appl-Dishwash-StdSize-ElecDHW-Tier1 | DEER2023 | D23v0 | 2022-04-07 | Any | SFm | Ex | CZ13 | rDXGF | Each | 1 | 1950 | None |  |  |  | 14.6 | 0.00289 | 0.0169 | [6 empty] | DEER:Res:ClothesDishWasher | Annual
Appl-Dishwash-StdSize-ElecDHW-Tier1 | DEER2023 | D23v0 | 2022-04-07 | Any | SFm | Ex | CZ12 | rDXGF | Each | 1 | 1950 | None |  |  |  | 15.6 | 0.00311 | 0.0214 | [6 empty] | DEER:Res:ClothesDishWasher | Annual
Appl-Dishwash-StdSize-ElecDHW-Tier1 | DEER2023 | D23v0 | 2022-04-07 | Any | SFm | Ex | CZ11 | rDXGF | Each | 1 | 1950 | None |  |  |  | 15 | 0.003 | 0.019 | [6 empty] | DEER:Res:ClothesDishWasher | Annual
Appl-Dishwash-StdSize-ElecDHW-Tier1 | DEER2023 | D23v0 | 2022-04-07 | Any | SFm | Rec | CZ16 | rDXGF | Each | 1 | 2300 | None |  |  |  | 17.7 | 0.003 | 0.019 | [6 empty] | DEER:Res:ClothesDishWasher | Annual
Appl-Dishwash-StdSize-ElecDHW-Tier1 | DEER2023 | D23v0 | 2022-04-07 | Any | SFm | Rec | CZ15 | rDXGF | Each | 1 | 2160 | None |  |  |  | 12.2 | 0.003 | 0.008 | [6 empty] | DEER:Res:ClothesDishWasher | Annual
Appl-Dishwash-StdSize-ElecDHW-Tier1 | DEER2023 | D23v0 | 2022-04-07 | Any | SFm | Ex | CZ10 | rDXGF | Each | 1 | 1950 | None |  |  |  | 14.7 | 0.00246 | 0.016 | [6 empty] | DEER:Res:ClothesDishWasher | Annual
Appl-Dishwash-StdSize-ElecDHW-Tier1 | DEER2023 | D23v0 | 2022-04-07 | Any | SFm | Ex | CZ09 | rDXGF | Each | 1 | 2420 | None |  |  |  | 14.7 | 0.003 | 0.013 | [6 empty] | DEER:Res:ClothesDishWasher | Annual
Appl-Dishwash-StdSize-ElecDHW-Tier1 | DEER2023 | D23v0 | 2022-04-07 | Any | DMo | Ex | CZ05 | rDXGF | Each | 1 | 1240 | None |  |  |  | 16.5 | 0.003 | 0.0277 | [6 empty] | DEER:Res:ClothesDishWasher | Annual
Appl-Dishwash-StdSize-ElecDHW-Tier1 | DEER2023 | D23v0 | 2022-04-07 | Any | DMo | Ex | CZ06 | rDXGF | Each | 1 | 1240 | None |  |  |  | 14.9 | 0.003 | 0.0117 | [6 empty] | DEER:Res:ClothesDishWasher | Annual
Appl-Dishwash-StdSize-ElecDHW-Tier1 | DEER2023 | D23v0 | 2022-04-07 | Any | SFm | Old | CZ10 | rDXGF | Each | 1 | 1830 | None |  |  |  | 14.7 | 0.003 | 0.0179 | [6 empty] | DEER:Res:ClothesDishWasher | Annual
Appl-Dishwash-StdSize-ElecDHW-Tier1 | DEER2023 | D23v0 | 2022-04-07 | Any | SFm | Old | CZ09 | rDXGF | Each | 1 | 1700 | None |  |  |  | 14.7 | 0.00285 | 0.0158 | [6 empty] | DEER:Res:ClothesDishWasher | Annual
Appl-Dishwash-StdSize-ElecDHW-Tier1 | DEER2023 | D23v0 | 2022-04-07 | Any | SFm | Ex | CZ08 | rDXGF | Each | 1 | 2390 | None |  |  |  | 14.6 | 0.00289 | 0.0101 | [6 empty] | DEER:Res:ClothesDishWasher | Annual
Appl-Dishwash-StdSize-ElecDHW-Tier1 | DEER2023 | D23v0 | 2022-04-07 | Any | SFm | Ex | CZ07 | rDXGF | Each | 1 | 2390 | None |  |  |  | 15 | 0.003 | 0.0131 | [6 empty] | DEER:Res:ClothesDishWasher | Annual
Appl-Dishwash-StdSize-ElecDHW-Tier1 | DEER2023 | D23v0 | 2022-04-07 | Any | SFm | Ex | CZ06 | rDXGF | Each | 1 | 2390 | None |  |  |  | 15.1 | 0.00269 | 0.0108 | [6 empty] | DEER:Res:ClothesDishWasher | Annual
Appl-Dishwash-StdSize-ElecDHW-Tier1 | DEER2023 | D23v0 | 2022-04-07 | Any | SFm | Ex | CZ05 | rDXGF | Each | 1 | 2300 | None |  |  |  | 16.5 | 0.00311 | 0.0238 | [6 empty] | DEER:Res:ClothesDishWasher | Annual
Appl-Dishwash-StdSize-ElecDHW-Tier1 | DEER2023 | D23v0 | 2022-04-07 | Any | SFm | Ex | CZ04 | rDXGF | Each | 1 | 2300 | None |  |  |  | 15.6 | 0.00246 | 0.0189 | [6 empty] | DEER:Res:ClothesDishWasher | Annual
Appl-Dishwash-StdSize-ElecDHW-Tier1 | DEER2023 | D23v0 | 2022-04-07 | Any | SFm | Ex | CZ03 | rDXGF | Each | 1 | 2300 | None |  |  |  | 16.5 | 0.00298 | 0.0207 | [6 empty] | DEER:Res:ClothesDishWasher | Annual
Appl-Dishwash-StdSize-ElecDHW-Tier1 | DEER2023 | D23v0 | 2022-04-07 | Any | SFm | Ex | CZ02 | rDXGF | Each | 1 | 1950 | None |  |  |  | 16.6 | 0.00354 | 0.0237 | [6 empty] | DEER:Res:ClothesDishWasher | Annual
Appl-Dishwash-StdSize-ElecDHW-Tier1 | DEER2023 | D23v0 | 2022-04-07 | Any | SFm | Ex | CZ01 | rDXGF | Each | 1 | 2300 | None |  |  |  | 18 | 0.00335 | 0.0262 | [6 empty] | DEER:Res:ClothesDishWasher | Annual
Appl-Dishwash-StdSize-ElecDHW-Tier1 | DEER2023 | D23v0 | 2022-04-07 | Any | Res | Rec | CZ16 | rDXGF | Each | 1 | 2190 | None |  |  |  | 17.7 | 0.003 | 0.0191 | [6 empty] | DEER:Res:ClothesDishWasher | Annual
Appl-Dishwash-StdSize-ElecDHW-Tier1 | DEER2023 | D23v0 | 2022-04-07 | Any | Res | Rec | CZ15 | rDXGF | Each | 1 | 1750 | None |  |  |  | 12.2 | 0.00255 | 0.0071 | [6 empty] | DEER:Res:ClothesDishWasher | Annual
Appl-Dishwash-StdSize-ElecDHW-Tier1 | DEER2023 | D23v0 | 2022-04-07 | Any | SFm | Rec | CZ14 | rDXGF | Each | 1 | 2160 | None |  |  |  | 15.1 | 0.003 | 0.019 | [6 empty] | DEER:Res:ClothesDishWasher | Annual
Appl-Dishwash-StdSize-ElecDHW-Tier1 | DEER2023 | D23v0 | 2022-04-07 | Any | SFm | Rec | CZ08 | rDXGF | Each | 1 | 2390 | None |  |  |  | 14.5 | 0.002 | 0.012 | [6 empty] | DEER:Res:ClothesDishWasher | Annual
Appl-Dishwash-StdSize-ElecDHW-Tier1 | DEER2023 | D23v0 | 2022-04-07 | Any | SFm | Rec | CZ07 | rDXGF | Each | 1 | 2390 | None |  |  |  | 14.9 | 0.003 | 0.009 | [6 empty] | DEER:Res:ClothesDishWasher | Annual
Appl-Dishwash-StdSize-ElecDHW-Tier1 | DEER2023 | D23v0 | 2022-04-07 | Any | SFm | Rec | CZ06 | rDXGF | Each | 1 | 2390 | None |  |  |  | 15.1 | 0.002 | 0.012 | [6 empty] | DEER:Res:ClothesDishWasher | Annual
Appl-Dishwash-StdSize-ElecDHW-Tier1 | DEER2023 | D23v0 | 2022-04-07 | Any | Res | Rec | CZ14 | rDXGF | Each | 1 | 2100 | None |  |  |  | 15.1 | 0.003 | 0.0191 | [6 empty] | DEER:Res:ClothesDishWasher | Annual
Appl-Dishwash-StdSize-ElecDHW-Tier1 | DEER2023 | D23v0 | 2022-04-07 | Any | Res | Rec | CZ13 | rDXGF | Each | 1 | 1790 | None |  |  |  | 14 | 0.00285 | 0.0146 | [6 empty] | DEER:Res:ClothesDishWasher | Annual
Appl-Dishwash-StdSize-ElecDHW-Tier1 | DEER2023 | D23v0 | 2022-04-07 | Any | Res | Rec | CZ12 | rDXGF | Each | 1 | 1610 | None |  |  |  | 13.9 | 0.00361 | 0.014 | [6 empty] | DEER:Res:ClothesDishWasher | Annual
Appl-Dishwash-StdSize-ElecDHW-Tier1 | DEER2023 | D23v0 | 2022-04-07 | Any | DMo | Ex | CZ07 | rDXGF | Each | 1 | 1240 | None |  |  |  | 15 | 0.003 | 0.0109 | [6 empty] | DEER:Res:ClothesDishWasher | Annual
Appl-Dishwash-StdSize-ElecDHW-Tier1 | DEER2023 | D23v0 | 2022-04-07 | Any | DMo | Ex | CZ08 | rDXGF | Each | 1 | 1240 | None |  |  |  | 14.5 | 0.0027 | 0.0101 | [6 empty] | DEER:Res:ClothesDishWasher | Annual
Appl-Dishwash-StdSize-ElecDHW-Tier1 | DEER2023 | D23v0 | 2022-04-07 | Any | DMo | Ex | CZ09 | rDXGF | Each | 1 | 1240 | None |  |  |  | 14.6 | 0.003 | 0.0128 | [6 empty] | DEER:Res:ClothesDishWasher | Annual
Appl-Dishwash-StdSize-ElecDHW-Tier1 | DEER2023 | D23v0 | 2022-04-07 | Any | SFm | Rec | CZ13 | rDXGF | Each | 1 | 1950 | None |  |  |  | 14.6 | 0.003 | 0.016 | [6 empty] | DEER:Res:ClothesDishWasher | Annual
Appl-Dishwash-StdSize-ElecDHW-Tier1 | DEER2023 | D23v0 | 2022-04-07 | Any | SFm | Rec | CZ01 | rDXGF | Each | 1 | 2300 | None |  |  |  | 18 | 0.004 | 0.023 | [6 empty] | DEER:Res:ClothesDishWasher | Annual
Appl-Dishwash-StdSize-ElecDHW-Tier1 | DEER2023 | D23v0 | 2022-04-07 | Any | SFm | Old | CZ16 | rDXGF | Each | 1 | 1700 | None |  |  |  | 17.7 | 0.0032 | 0.0268 | [6 empty] | DEER:Res:ClothesDishWasher | Annual
Appl-Dishwash-StdSize-ElecDHW-Tier1 | DEER2023 | D23v0 | 2022-04-07 | Any | Res | Rec | CZ11 | rDXGF | Each | 1 | 1830 | None |  |  |  | 14.7 | 0.00295 | 0.0156 | [6 empty] | DEER:Res:ClothesDishWasher | Annual
Appl-Dishwash-StdSize-ElecDHW-Tier1 | DEER2023 | D23v0 | 2022-04-07 | Any | Res | Rec | CZ10 | rDXGF | Each | 1 | 1920 | None |  |  |  | 14.6 | 0.00202 | 0.0149 | [6 empty] | DEER:Res:ClothesDishWasher | Annual
Appl-Dishwash-StdSize-ElecDHW-Tier1 | DEER2023 | D23v0 | 2022-04-07 | Any | Res | Rec | CZ09 | rDXGF | Each | 1 | 1580 | None |  |  |  | 12.5 | 0.00244 | 0.0063 | [6 empty] | DEER:Res:ClothesDishWasher | Annual
Appl-Dishwash-StdSize-ElecDHW-Tier1 | DEER2023 | D23v0 | 2022-04-07 | Any | Res | Rec | CZ08 | rDXGF | Each | 1 | 1580 | None |  |  |  | 12 | 0.00205 | 0.0073 | [6 empty] | DEER:Res:ClothesDishWasher | Annual
Appl-Dishwash-StdSize-ElecDHW-Tier1 | DEER2023 | D23v0 | 2022-04-07 | Any | Res | Rec | CZ07 | rDXGF | Each | 1 | 1810 | None |  |  |  | 13.1 | 0.00255 | 0.008 | [6 empty] | DEER:Res:ClothesDishWasher | Annual
Appl-Dishwash-StdSize-ElecDHW-Tier1 | DEER2023 | D23v0 | 2022-04-07 | Any | Res | Rec | CZ06 | rDXGF | Each | 1 | 1650 | None |  |  |  | 13.1 | 0.00216 | 0.0084 | [6 empty] | DEER:Res:ClothesDishWasher | Annual
Appl-Dishwash-StdSize-ElecDHW-Tier1 | DEER2023 | D23v0 | 2022-04-07 | Any | Res | Rec | CZ05 | rDXGF | Each | 1 | 2070 | None |  |  |  | 16.4 | 0.00321 | 0.0176 | [6 empty] | DEER:Res:ClothesDishWasher | Annual
Appl-Dishwash-StdSize-ElecDHW-Tier1 | DEER2023 | D23v0 | 2022-04-07 | Any | Res | Rec | CZ04 | rDXGF | Each | 1 | 1480 | None |  |  |  | 13.2 | 0.00236 | 0.0092 | [6 empty] | DEER:Res:ClothesDishWasher | Annual
Appl-Dishwash-StdSize-ElecDHW-Tier1 | DEER2023 | D23v0 | 2022-04-07 | Any | Res | Rec | CZ03 | rDXGF | Each | 1 | 1340 | None |  |  |  | 13.2 | 0.00227 | 0.012 | [6 empty] | DEER:Res:ClothesDishWasher | Annual
Appl-Dishwash-StdSize-ElecDHW-Tier1 | DEER2023 | D23v0 | 2022-04-07 | Any | Res | Rec | CZ02 | rDXGF | Each | 1 | 1310 | None |  |  |  | 13.4 | 0.00233 | 0.0141 | [6 empty] | DEER:Res:ClothesDishWasher | Annual
Appl-Dishwash-StdSize-ElecDHW-Tier1 | DEER2023 | D23v0 | 2022-04-07 | Any | Res | Rec | CZ01 | rDXGF | Each | 1 | 1570 | None |  |  |  | 15.2 | 0.00344 | 0.0196 | [6 empty] | DEER:Res:ClothesDishWasher | Annual
Appl-Dishwash-StdSize-ElecDHW-Tier1 | DEER2023 | D23v0 | 2022-04-07 | Any | Res | Old | CZ16 | rDXGF | Each | 1 | 1570 | None |  |  |  | 17.1 | 0.00308 | 0.0252 | [6 empty] | DEER:Res:ClothesDishWasher | Annual
Appl-Dishwash-StdSize-ElecDHW-Tier1 | DEER2023 | D23v0 | 2022-04-07 | Any | Res | Old | CZ15 | rDXGF | Each | 1 | 1520 | None |  |  |  | 10.6 | 0.0021 | 0.0072 | [6 empty] | DEER:Res:ClothesDishWasher | Annual
Appl-Dishwash-StdSize-ElecDHW-Tier1 | DEER2023 | D23v0 | 2022-04-07 | Any | Res | Old | CZ14 | rDXGF | Each | 1 | 1630 | None |  |  |  | 14.7 | 0.00281 | 0.0199 | [6 empty] | DEER:Res:ClothesDishWasher | Annual
Appl-Dishwash-StdSize-ElecDHW-Tier1 | DEER2023 | D23v0 | 2022-04-07 | Any | SFm | Rec | CZ12 | rDXGF | Each | 1 | 1950 | None |  |  |  | 15.4 | 0.004 | 0.018 | [6 empty] | DEER:Res:ClothesDishWasher | Annual
Appl-Dishwash-StdSize-ElecDHW-Tier1 | DEER2023 | D23v0 | 2022-04-07 | Any | SFm | Old | CZ15 | rDXGF | Each | 1 | 1680 | None |  |  |  | 12.2 | 0.00221 | 0.0093 | [6 empty] | DEER:Res:ClothesDishWasher | Annual
Appl-Dishwash-StdSize-ElecDHW-Tier1 | DEER2023 | D23v0 | 2022-04-07 | Any | SFm | Rec | CZ11 | rDXGF | Each | 1 | 1950 | None |  |  |  | 14.9 | 0.003 | 0.016 | [6 empty] | DEER:Res:ClothesDishWasher | Annual
Appl-Dishwash-StdSize-ElecDHW-Tier1 | DEER2023 | D23v0 | 2022-04-07 | Any | SFm | Rec | CZ10 | rDXGF | Each | 1 | 1950 | None |  |  |  | 14.7 | 0.002 | 0.015 | [6 empty] | DEER:Res:ClothesDishWasher | Annual
Appl-Dishwash-StdSize-ElecDHW-Tier1 | DEER2023 | D23v0 | 2022-04-07 | Any | Res | Old | CZ13 | rDXGF | Each | 1 | 1500 | None |  |  |  | 13.6 | 0.00289 | 0.0166 | [6 empty] | DEER:Res:ClothesDishWasher | Annual
Appl-Dishwash-StdSize-ElecDHW-Tier1 | DEER2023 | D23v0 | 2022-04-07 | Any | Res | Old | CZ12 | rDXGF | Each | 1 | 1500 | None |  |  |  | 14.5 | 0.00286 | 0.0173 | [6 empty] | DEER:Res:ClothesDishWasher | Annual
Appl-Dishwash-StdSize-ElecDHW-Tier1 | DEER2023 | D23v0 | 2022-04-07 | Any | Res | Old | CZ11 | rDXGF | Each | 1 | 1510 | None |  |  |  | 14.4 | 0.00285 | 0.0202 | [6 empty] | DEER:Res:ClothesDishWasher | Annual
Appl-Dishwash-StdSize-ElecDHW-Tier1 | DEER2023 | D23v0 | 2022-04-07 | Any | Res | Old | CZ10 | rDXGF | Each | 1 | 1710 | None |  |  |  | 14.2 | 0.00293 | 0.0163 | [6 empty] | DEER:Res:ClothesDishWasher | Annual
Appl-Dishwash-StdSize-ElecDHW-Tier1 | DEER2023 | D23v0 | 2022-04-07 | Any | Res | Old | CZ09 | rDXGF | Each | 1 | 1570 | None |  |  |  | 13.6 | 0.00259 | 0.0136 | [6 empty] | DEER:Res:ClothesDishWasher | Annual
Appl-Dishwash-StdSize-ElecDHW-Tier1 | DEER2023 | D23v0 | 2022-04-07 | Any | DMo | Ex | CZ10 | rDXGF | Each | 1 | 1240 | None |  |  |  | 14.6 | 0.003 | 0.0139 | [6 empty] | DEER:Res:ClothesDishWasher | Annual
Appl-Dishwash-StdSize-ElecDHW-Tier1 | DEER2023 | D23v0 | 2022-04-07 | Any | DMo | Ex | CZ11 | rDXGF | Each | 1 | 1240 | None |  |  |  | 15 | 0.0037 | 0.0216 | [6 empty] | DEER:Res:ClothesDishWasher | Annual
Appl-Dishwash-StdSize-ElecDHW-Tier1 | DEER2023 | D23v0 | 2022-04-07 | Any | DMo | Ex | CZ12 | rDXGF | Each | 1 | 1240 | None |  |  |  | 15.5 | 0.003 | 0.0166 | [6 empty] | DEER:Res:ClothesDishWasher | Annual
Appl-Dishwash-StdSize-ElecDHW-Tier1 | DEER2023 | D23v0 | 2022-04-07 | Any | SFm | Rec | CZ05 | rDXGF | Each | 1 | 2300 | None |  |  |  | 16.5 | 0.003 | 0.017 | [6 empty] | DEER:Res:ClothesDishWasher | Annual
Appl-Dishwash-StdSize-ElecDHW-Tier1 | DEER2023 | D23v0 | 2022-04-07 | Any | SFm | Old | CZ08 | rDXGF | Each | 1 | 1620 | None |  |  |  | 14.7 | 0.00206 | 0.0102 | [6 empty] | DEER:Res:ClothesDishWasher | Annual
Appl-Dishwash-StdSize-ElecDHW-Tier1 | DEER2023 | D23v0 | 2022-04-07 | Any | SFm | Old | CZ07 | rDXGF | Each | 1 | 1780 | None |  |  |  | 15 | 0.00213 | 0.0167 | [6 empty] | DEER:Res:ClothesDishWasher | Annual
Appl-Dishwash-StdSize-ElecDHW-Tier1 | DEER2023 | D23v0 | 2022-04-07 | Any | Res | Old | CZ08 | rDXGF | Each | 1 | 1460 | None |  |  |  | 13.4 | 0.00207 | 0.0091 | [6 empty] | DEER:Res:ClothesDishWasher | Annual
Appl-Dishwash-StdSize-ElecDHW-Tier1 | DEER2023 | D23v0 | 2022-04-07 | Any | Res | Old | CZ07 | rDXGF | Each | 1 | 1540 | None |  |  |  | 13.6 | 0.00209 | 0.0135 | [6 empty] | DEER:Res:ClothesDishWasher | Annual
Appl-Dishwash-StdSize-ElecDHW-Tier1 | DEER2023 | D23v0 | 2022-04-07 | Any | Res | Old | CZ06 | rDXGF | Each | 1 | 1400 | None |  |  |  | 13.2 | 0.00282 | 0.0104 | [6 empty] | DEER:Res:ClothesDishWasher | Annual
Appl-Dishwash-StdSize-ElecDHW-Tier1 | DEER2023 | D23v0 | 2022-04-07 | Any | Res | Old | CZ05 | rDXGF | Each | 1 | 1540 | None |  |  |  | 15.6 | 0.00283 | 0.0228 | [6 empty] | DEER:Res:ClothesDishWasher | Annual
Appl-Dishwash-StdSize-ElecDHW-Tier1 | DEER2023 | D23v0 | 2022-04-07 | Any | Res | Old | CZ04 | rDXGF | Each | 1 | 1450 | None |  |  |  | 14 | 0.00227 | 0.0148 | [6 empty] | DEER:Res:ClothesDishWasher | Annual
Appl-Dishwash-StdSize-ElecDHW-Tier1 | DEER2023 | D23v0 | 2022-04-07 | Any | Res | Old | CZ03 | rDXGF | Each | 1 | 1410 | None |  |  |  | 14.5 | 0.00276 | 0.0199 | [6 empty] | DEER:Res:ClothesDishWasher | Annual
Appl-Dishwash-StdSize-ElecDHW-Tier1 | DEER2023 | D23v0 | 2022-04-07 | Any | Res | Old | CZ02 | rDXGF | Each | 1 | 1560 | None |  |  |  | 15.6 | 0.00276 | 0.025 | [6 empty] | DEER:Res:ClothesDishWasher | Annual
Appl-Dishwash-StdSize-ElecDHW-Tier1 | DEER2023 | D23v0 | 2022-04-07 | Any | Res | Old | CZ01 | rDXGF | Each | 1 | 1620 | None |  |  |  | 16.9 | 0.00359 | 0.031 | [6 empty] | DEER:Res:ClothesDishWasher | Annual
Appl-Dishwash-StdSize-ElecDHW-Tier1 | DEER2023 | D23v0 | 2022-04-07 | Any | Res | New | CZ16 | rDXGF | Each | 1 | 2030 | None |  |  |  | 17.7 | 0.003 | 0.0155 | [6 empty] | DEER:Res:ClothesDishWasher | Annual
Appl-Dishwash-StdSize-ElecDHW-Tier1 | DEER2023 | D23v0 | 2022-04-07 | Any | Res | New | CZ15 | rDXGF | Each | 1 | 1510 | None |  |  |  | 12.2 | 0.00229 | 0.0083 | [6 empty] | DEER:Res:ClothesDishWasher | Annual
Appl-Dishwash-StdSize-ElecDHW-Tier1 | DEER2023 | D23v0 | 2022-04-07 | Any | Res | New | CZ14 | rDXGF | Each | 1 | 1990 | None |  |  |  | 15.1 | 0.003 | 0.0192 | [6 empty] | DEER:Res:ClothesDishWasher | Annual
Appl-Dishwash-StdSize-ElecDHW-Tier1 | DEER2023 | D23v0 | 2022-04-07 | Any | Res | New | CZ13 | rDXGF | Each | 1 | 1740 | None |  |  |  | 14 | 0.00287 | 0.0138 | [6 empty] | DEER:Res:ClothesDishWasher | Annual
Appl-Dishwash-StdSize-ElecDHW-Tier1 | DEER2023 | D23v0 | 2022-04-07 | Any | Res | New | CZ12 | rDXGF | Each | 1 | 1590 | None |  |  |  | 14.1 | 0.00266 | 0.0131 | [6 empty] | DEER:Res:ClothesDishWasher | Annual
Appl-Dishwash-StdSize-ElecDHW-Tier1 | DEER2023 | D23v0 | 2022-04-07 | Any | Res | New | CZ11 | rDXGF | Each | 1 | 1720 | None |  |  |  | 14.8 | 0.00296 | 0.0158 | [6 empty] | DEER:Res:ClothesDishWasher | Annual
Appl-Dishwash-StdSize-ElecDHW-Tier1 | DEER2023 | D23v0 | 2022-04-07 | Any | Res | New | CZ10 | rDXGF | Each | 1 | 1890 | None |  |  |  | 14.7 | 0.00298 | 0.015 | [6 empty] | DEER:Res:ClothesDishWasher | Annual
Appl-Dishwash-StdSize-ElecDHW-Tier1 | DEER2023 | D23v0 | 2022-04-07 | Any | Res | New | CZ09 | rDXGF | Each | 1 | 1520 | None |  |  |  | 12.9 | 0.00226 | 0.0048 | [6 empty] | DEER:Res:ClothesDishWasher | Annual
Appl-Dishwash-StdSize-ElecDHW-Tier1 | DEER2023 | D23v0 | 2022-04-07 | Any | Res | New | CZ08 | rDXGF | Each | 1 | 1550 | None |  |  |  | 12.2 | 0.00214 | 0.0068 | [6 empty] | DEER:Res:ClothesDishWasher | Annual
Appl-Dishwash-StdSize-ElecDHW-Tier1 | DEER2023 | D23v0 | 2022-04-07 | Any | Res | New | CZ07 | rDXGF | Each | 1 | 1770 | None |  |  |  | 13.3 | 0.00257 | 0.0074 | [6 empty] | DEER:Res:ClothesDishWasher | Annual
Appl-Dishwash-StdSize-ElecDHW-Tier1 | DEER2023 | D23v0 | 2022-04-07 | Any | Res | New | CZ06 | rDXGF | Each | 1 | 1550 | None |  |  |  | 13.6 | 0.00264 | 0.0088 | [6 empty] | DEER:Res:ClothesDishWasher | Annual
Appl-Dishwash-StdSize-ElecDHW-Tier1 | DEER2023 | D23v0 | 2022-04-07 | Any | SFm | Old | CZ06 | rDXGF | Each | 1 | 1660 | None |  |  |  | 15.2 | 0.003 | 0.0128 | [6 empty] | DEER:Res:ClothesDishWasher | Annual
Appl-Dishwash-StdSize-ElecDHW-Tier1 | DEER2023 | D23v0 | 2022-04-07 | Any | DMo | Ex | CZ13 | rDXGF | Each | 1 | 1240 | None |  |  |  | 14.5 | 0.003 | 0.0154 | [6 empty] | DEER:Res:ClothesDishWasher | Annual
Appl-Dishwash-StdSize-ElecDHW-Tier1 | DEER2023 | D23v0 | 2022-04-07 | Any | DMo | Ex | CZ14 | rDXGF | Each | 1 | 1240 | None |  |  |  | 15 | 0.003 | 0.02 | [6 empty] | DEER:Res:ClothesDishWasher | Annual
Appl-Dishwash-StdSize-ElecDHW-Tier1 | DEER2023 | D23v0 | 2022-04-07 | Any | DMo | Ex | CZ15 | rDXGF | Each | 1 | 1240 | None |  |  |  | 12.1 | 0.002 | 0.006 | [6 empty] | DEER:Res:ClothesDishWasher | Annual
Appl-Dishwash-StdSize-ElecDHW-Tier1 | DEER2023 | D23v0 | 2022-04-07 | Any | SFm | Old | CZ05 | rDXGF | Each | 1 | 1730 | None |  |  |  | 16.6 | 0.003 | 0.0261 | [6 empty] | DEER:Res:ClothesDishWasher | Annual
Appl-Dishwash-StdSize-ElecDHW-Tier1 | DEER2023 | D23v0 | 2022-04-07 | Any | Res | New | CZ05 | rDXGF | Each | 1 | 1830 | None |  |  |  | 16.3 | 0.00399 | 0.0183 | [6 empty] | DEER:Res:ClothesDishWasher | Annual
Appl-Dishwash-StdSize-ElecDHW-Tier1 | DEER2023 | D23v0 | 2022-04-07 | Any | Res | New | CZ04 | rDXGF | Each | 1 | 1450 | None |  |  |  | 13.4 | 0.00231 | 0.0105 | [6 empty] | DEER:Res:ClothesDishWasher | Annual
Appl-Dishwash-StdSize-ElecDHW-Tier1 | DEER2023 | D23v0 | 2022-04-07 | Any | Res | New | CZ03 | rDXGF | Each | 1 | 1340 | None |  |  |  | 13.3 | 0.00228 | 0.013 | [6 empty] | DEER:Res:ClothesDishWasher | Annual
Appl-Dishwash-StdSize-ElecDHW-Tier1 | DEER2023 | D23v0 | 2022-04-07 | Any | Res | New | CZ02 | rDXGF | Each | 1 | 1300 | None |  |  |  | 13.7 | 0.00241 | 0.016 | [6 empty] | DEER:Res:ClothesDishWasher | Annual
Appl-Dishwash-StdSize-ElecDHW-Tier1 | DEER2023 | D23v0 | 2022-04-07 | Any | Res | New | CZ01 | rDXGF | Each | 1 | 1560 | None |  |  |  | 15.2 | 0.00343 | 0.0188 | [6 empty] | DEER:Res:ClothesDishWasher | Annual
Appl-Dishwash-StdSize-ElecDHW-Tier1 | DEER2023 | D23v0 | 2022-04-07 | Any | Res | Ex | CZ16 | rDXGF | Each | 1 | 2220 | None |  |  |  | 17.7 | 0.0035 | 0.0178 | [6 empty] | DEER:Res:ClothesDishWasher | Annual
Appl-Dishwash-StdSize-ElecDHW-Tier1 | DEER2023 | D23v0 | 2022-04-07 | Any | Res | Ex | CZ15 | rDXGF | Each | 1 | 1820 | None |  |  |  | 12.2 | 0.00207 | 0.0083 | [6 empty] | DEER:Res:ClothesDishWasher | Annual
Appl-Dishwash-StdSize-ElecDHW-Tier1 | DEER2023 | D23v0 | 2022-04-07 | Any | SFm | Old | CZ04 | rDXGF | Each | 1 | 1670 | None |  |  |  | 15.5 | 0.00221 | 0.0177 | [6 empty] | DEER:Res:ClothesDishWasher | Annual
Appl-Dishwash-StdSize-ElecDHW-Tier1 | DEER2023 | D23v0 | 2022-04-07 | Any | SFm | Old | CZ03 | rDXGF | Each | 1 | 1690 | None |  |  |  | 16.5 | 0.00323 | 0.0246 | [6 empty] | DEER:Res:ClothesDishWasher | Annual
Appl-Dishwash-StdSize-ElecDHW-Tier1 | DEER2023 | D23v0 | 2022-04-07 | Any | Res | Ex | CZ14 | rDXGF | Each | 1 | 2110 | None |  |  |  | 15.1 | 0.00289 | 0.0185 | [6 empty] | DEER:Res:ClothesDishWasher | Annual
Appl-Dishwash-StdSize-ElecDHW-Tier1 | DEER2023 | D23v0 | 2022-04-07 | Any | Res | Ex | CZ13 | rDXGF | Each | 1 | 1850 | None |  |  |  | 14.2 | 0.00286 | 0.016 | [6 empty] | DEER:Res:ClothesDishWasher | Annual
Appl-Dishwash-StdSize-ElecDHW-Tier1 | DEER2023 | D23v0 | 2022-04-07 | Any | DMo | Ex | CZ16 | rDXGF | Each | 1 | 1240 | None |  |  |  | 17.7 | 0.003 | 0.0207 | [6 empty] | DEER:Res:ClothesDishWasher | Annual
Appl-Dishwash-StdSize-ElecDHW-Tier1 | DEER2023 | D23v0 | 2022-04-07 | Any | DMo | New | CZ01 | rDXGF | Each | 1 | 1240 | None |  |  |  | 18 | 0.004 | 0.033 | [6 empty] | DEER:Res:ClothesDishWasher | Annual
Appl-Dishwash-StdSize-ElecDHW-Tier1 | DEER2023 | D23v0 | 2022-04-07 | Any | SFm | Rec | CZ04 | rDXGF | Each | 1 | 2300 | None |  |  |  | 15.7 | 0.003 | 0.015 | [6 empty] | DEER:Res:ClothesDishWasher | Annual
Appl-Dishwash-StdSize-ElecDHW-Tier1 | DEER2023 | D23v0 | 2022-04-07 | Any | DMo | Ex | CZ02 | rDXGF | Each | 1 | 1240 | None |  |  |  | 16.3 | 0.003 | 0.0212 | [6 empty] | DEER:Res:ClothesDishWasher | Annual
Appl-Dishwash-StdSize-ElecDHW-Tier1 | DEER2023 | D23v0 | 2022-04-07 | Any | Res | Ex | CZ12 | rDXGF | Each | 1 | 1720 | None |  |  |  | 14.6 | 0.00285 | 0.0178 | [6 empty] | DEER:Res:ClothesDishWasher | Annual
Appl-Dishwash-StdSize-ElecDHW-Tier1 | DEER2023 | D23v0 | 2022-04-07 | Any | Res | Ex | CZ11 | rDXGF | Each | 1 | 1860 | None |  |  |  | 14.9 | 0.00304 | 0.019 | [6 empty] | DEER:Res:ClothesDishWasher | Annual
Appl-Dishwash-StdSize-ElecDHW-Tier1 | DEER2023 | D23v0 | 2022-04-07 | Any | Res | Ex | CZ10 | rDXGF | Each | 1 | 1930 | None |  |  |  | 14.6 | 0.00247 | 0.0159 | [6 empty] | DEER:Res:ClothesDishWasher | Annual
Appl-Dishwash-StdSize-ElecDHW-Tier1 | DEER2023 | D23v0 | 2022-04-07 | Any | Res | Ex | CZ09 | rDXGF | Each | 1 | 1740 | None |  |  |  | 13 | 0.00258 | 0.0102 | [6 empty] | DEER:Res:ClothesDishWasher | Annual
Appl-Dishwash-StdSize-ElecDHW-Tier1 | DEER2023 | D23v0 | 2022-04-07 | Any | Res | Ex | CZ08 | rDXGF | Each | 1 | 1730 | None |  |  |  | 12.5 | 0.00243 | 0.0081 | [6 empty] | DEER:Res:ClothesDishWasher | Annual
Appl-Dishwash-StdSize-ElecDHW-Tier1 | DEER2023 | D23v0 | 2022-04-07 | Any | Res | Ex | CZ07 | rDXGF | Each | 1 | 1970 | None |  |  |  | 13.7 | 0.00268 | 0.0109 | [6 empty] | DEER:Res:ClothesDishWasher | Annual
Appl-Dishwash-StdSize-ElecDHW-Tier1 | DEER2023 | D23v0 | 2022-04-07 | Any | Res | Ex | CZ06 | rDXGF | Each | 1 | 1800 | None |  |  |  | 13.6 | 0.00249 | 0.0092 | [6 empty] | DEER:Res:ClothesDishWasher | Annual
Appl-Dishwash-StdSize-ElecDHW-Tier1 | DEER2023 | D23v0 | 2022-04-07 | Any | Res | Ex | CZ05 | rDXGF | Each | 1 | 2130 | None |  |  |  | 16.5 | 0.00309 | 0.0244 | [6 empty] | DEER:Res:ClothesDishWasher | Annual
Appl-Dishwash-StdSize-ElecDHW-Tier1 | DEER2023 | D23v0 | 2022-04-07 | Any | Res | Ex | CZ04 | rDXGF | Each | 1 | 1650 | None |  |  |  | 13.7 | 0.00227 | 0.0133 | [6 empty] | DEER:Res:ClothesDishWasher | Annual
Appl-Dishwash-StdSize-ElecDHW-Tier1 | DEER2023 | D23v0 | 2022-04-07 | Any | Res | Ex | CZ03 | rDXGF | Each | 1 | 1510 | None |  |  |  | 13.8 | 0.00253 | 0.0145 | [6 empty] | DEER:Res:ClothesDishWasher | Annual
Appl-Dishwash-StdSize-ElecDHW-Tier1 | DEER2023 | D23v0 | 2022-04-07 | Any | DMo | Ex | CZ01 | rDXGF | Each | 1 | 1240 | None |  |  |  | 18 | 0.0035 | 0.031 | [6 empty] | DEER:Res:ClothesDishWasher | Annual
Appl-Dishwash-StdSize-ElecDHW-Tier1 | DEER2023 | D23v0 | 2022-04-07 | Any | SFm | Rec | CZ09 | rDXGF | Each | 1 | 2420 | None |  |  |  | 14.7 | 0.003 | 0.011 | [6 empty] | DEER:Res:ClothesDishWasher | Annual
Appl-Dishwash-StdSize-ElecDHW-Tier1 | DEER2023 | D23v0 | 2022-04-07 | Any | SFm | Rec | CZ03 | rDXGF | Each | 1 | 2300 | None |  |  |  | 16.5 | 0.003 | 0.017 | [6 empty] | DEER:Res:ClothesDishWasher | Annual
Appl-Dishwash-StdSize-ElecDHW-Tier1 | DEER2023 | D23v0 | 2022-04-07 | Any | SFm | Rec | CZ02 | rDXGF | Each | 1 | 1950 | None |  |  |  | 16.5 | 0.003 | 0.022 | [6 empty] | DEER:Res:ClothesDishWasher | Annual
Appl-Dishwash-StdSize-ElecDHW-Tier1 | DEER2023 | D23v0 | 2022-04-07 | Any | SFm | Old | CZ02 | rDXGF | Each | 1 | 1720 | None |  |  |  | 16.5 | 0.003 | 0.0285 | [6 empty] | DEER:Res:ClothesDishWasher | Annual
Appl-Dishwash-StdSize-ElecDHW-Tier1 | DEER2023 | D23v0 | 2022-04-07 | Any | Res | Ex | CZ02 | rDXGF | Each | 1 | 1410 | None |  |  |  | 14 | 0.00265 | 0.016 | [6 empty] | DEER:Res:ClothesDishWasher | Annual
Appl-Dishwash-StdSize-ElecDHW-Tier1 | DEER2023 | D23v0 | 2022-04-07 | Any | Res | Ex | CZ01 | rDXGF | Each | 1 | 1750 | None |  |  |  | 16 | 0.00278 | 0.0228 | [6 empty] | DEER:Res:ClothesDishWasher | Annual
Appl-Dishwash-StdSize-ElecDHW-Tier1 | DEER2023 | D23v0 | 2022-04-07 | Any | MFm | Rec | CZ16 | rDXGF | Each | 1 | 999 | None |  |  |  | 12.8 | 0.003 | 0.014 | [6 empty] | DEER:Res:ClothesDishWasher | Annual
Appl-Dishwash-StdSize-ElecDHW-Tier1 | DEER2023 | D23v0 | 2022-04-07 | Any | DMo | New | CZ02 | rDXGF | Each | 1 | 1240 | None |  |  |  | 15.8 | 0.003 | 0.024 | [6 empty] | DEER:Res:ClothesDishWasher | Annual
Appl-Dishwash-StdSize-ElecDHW-Tier1 | DEER2023 | D23v0 | 2022-04-07 | Any | DMo | New | CZ03 | rDXGF | Each | 1 | 1240 | None |  |  |  | 16.5 | 0.003 | 0.028 | [6 empty] | DEER:Res:ClothesDishWasher | Annual
Appl-Dishwash-StdSize-ElecDHW-Tier1 | DEER2023 | D23v0 | 2022-04-07 | Any | SFm | Old | CZ01 | rDXGF | Each | 1 | 1830 | None |  |  |  | 18.1 | 0.004 | 0.0335 | [6 empty] | DEER:Res:ClothesDishWasher | Annual
Appl-Dishwash-StdSize-ElecDHW-Tier1 | DEER2023 | D23v0 | 2022-04-07 | Any | SFm | New | CZ16 | rDXGF | Each | 1 | 2300 | None |  |  |  | 17.7 | 0.003 | 0.014 | [6 empty] | DEER:Res:ClothesDishWasher | Annual
Appl-Dishwash-StdSize-ElecDHW-Tier1 | DEER2023 | D23v0 | 2022-04-07 | Any | SFm | Old | CZ14 | rDXGF | Each | 1 | 1690 | None |  |  |  | 15.1 | 0.00288 | 0.0212 | [6 empty] | DEER:Res:ClothesDishWasher | Annual
Appl-Dishwash-StdSize-ElecDHW-Tier1 | DEER2023 | D23v0 | 2022-04-07 | Any | MFm | Rec | CZ15 | rDXGF | Each | 1 | 1090 | None |  |  |  | 8.83 | 0.002 | 0.005 | [6 empty] | DEER:Res:ClothesDishWasher | Annual
Appl-Dishwash-StdSize-ElecDHW-Tier1 | DEER2023 | D23v0 | 2022-04-07 | Any | MFm | Rec | CZ14 | rDXGF | Each | 1 | 1090 | None |  |  |  | 10.9 | 0.002 | 0.01 | [6 empty] | DEER:Res:ClothesDishWasher | Annual
Appl-Dishwash-StdSize-ElecDHW-Tier1 | DEER2023 | D23v0 | 2022-04-07 | Any | MFm | Rec | CZ13 | rDXGF | Each | 1 | 1070 | None |  |  |  | 10.6 | 0.002 | 0.007 | [6 empty] | DEER:Res:ClothesDishWasher | Annual
Appl-Dishwash-StdSize-ElecDHW-Tier1 | DEER2023 | D23v0 | 2022-04-07 | Any | MFm | Rec | CZ12 | rDXGF | Each | 1 | 1070 | None |  |  |  | 11.3 | 0.003 | 0.007 | [6 empty] | DEER:Res:ClothesDishWasher | Annual
Appl-Dishwash-StdSize-ElecDHW-Tier1 | DEER2023 | D23v0 | 2022-04-07 | Any | MFm | Rec | CZ11 | rDXGF | Each | 1 | 1070 | None |  |  |  | 10.9 | 0.002 | 0.007 | [6 empty] | DEER:Res:ClothesDishWasher | Annual
Appl-Dishwash-StdSize-ElecDHW-Tier1 | DEER2023 | D23v0 | 2022-04-07 | Any | MFm | Rec | CZ10 | rDXGF | Each | 1 | 1070 | None |  |  |  | 10.7 | 0.002 | 0.005 | [6 empty] | DEER:Res:ClothesDishWasher | Annual
Appl-Dishwash-StdSize-ElecDHW-Tier1 | DEER2023 | D23v0 | 2022-04-07 | Any | DMo | Rec | CZ10 | rDXGF | Each | 1 | 1240 | None |  |  |  | 14.6 | 0.003 | 0.017 | [6 empty] | DEER:Res:ClothesDishWasher | Annual
Appl-Dishwash-StdSize-ElecDHW-Tier1 | DEER2023 | D23v0 | 2022-04-07 | Any | DMo | Rec | CZ11 | rDXGF | Each | 1 | 1240 | None |  |  |  | 14.9 | 0.003 | 0.016 | [6 empty] | DEER:Res:ClothesDishWasher | Annual
Appl-Dishwash-StdSize-ElecDHW-Tier1 | DEER2023 | D23v0 | 2022-04-07 | Any | DMo | Rec | CZ12 | rDXGF | Each | 1 | 1240 | None |  |  |  | 15.6 | 0.003 | 0.018 | [6 empty] | DEER:Res:ClothesDishWasher | Annual
Appl-Dishwash-StdSize-ElecDHW-Tier1 | DEER2023 | D23v0 | 2022-04-07 | Any | DMo | Rec | CZ13 | rDXGF | Each | 1 | 1240 | None |  |  |  | 14.5 | 0.003 | 0.014 | [6 empty] | DEER:Res:ClothesDishWasher | Annual
Appl-Dishwash-StdSize-ElecDHW-Tier1 | DEER2023 | D23v0 | 2022-04-07 | Any | DMo | Rec | CZ14 | rDXGF | Each | 1 | 1240 | None |  |  |  | 15.1 | 0.003 | 0.02 | [6 empty] | DEER:Res:ClothesDishWasher | Annual
Appl-Dishwash-StdSize-ElecDHW-Tier1 | DEER2023 | D23v0 | 2022-04-07 | Any | DMo | Rec | CZ15 | rDXGF | Each | 1 | 1240 | None |  |  |  | 12.1 | 0.002 | 0.006 | [6 empty] | DEER:Res:ClothesDishWasher | Annual
Appl-Dishwash-StdSize-ElecDHW-Tier1 | DEER2023 | D23v0 | 2022-04-07 | Any | DMo | Rec | CZ16 | rDXGF | Each | 1 | 1240 | None |  |  |  | 17.6 | 0.003 | 0.02 | [6 empty] | DEER:Res:ClothesDishWasher | Annual
Appl-Dishwash-StdSize-ElecDHW-Tier1 | DEER2023 | D23v0 | 2022-04-07 | Any | MFm | Ex | CZ01 | rDXGF | Each | 1 | 999 | None |  |  |  | 13.1 | 0.002 | 0.0181 | [6 empty] | DEER:Res:ClothesDishWasher | Annual
Appl-Dishwash-StdSize-ElecDHW-Tier1 | DEER2023 | D23v0 | 2022-04-07 | Any | MFm | Ex | CZ02 | rDXGF | Each | 1 | 1070 | None |  |  |  | 12 | 0.002 | 0.01 | [6 empty] | DEER:Res:ClothesDishWasher | Annual
Appl-Dishwash-StdSize-ElecDHW-Tier1 | DEER2023 | D23v0 | 2022-04-07 | Any | MFm | Ex | CZ03 | rDXGF | Each | 1 | 999 | None |  |  |  | 12 | 0.00223 | 0.0104 | [6 empty] | DEER:Res:ClothesDishWasher | Annual
Appl-Dishwash-StdSize-ElecDHW-Tier1 | DEER2023 | D23v0 | 2022-04-07 | Any | MFm | Ex | CZ04 | rDXGF | Each | 1 | 999 | None |  |  |  | 11.3 | 0.002 | 0.0061 | [6 empty] | DEER:Res:ClothesDishWasher | Annual
Appl-Dishwash-StdSize-ElecDHW-Tier1 | DEER2023 | D23v0 | 2022-04-07 | Any | MFm | Ex | CZ05 | rDXGF | Each | 1 | 999 | None |  |  |  | 12 | 0.0025 | 0.0088 | [6 empty] | DEER:Res:ClothesDishWasher | Annual
Appl-Dishwash-StdSize-ElecDHW-Tier1 | DEER2023 | D23v0 | 2022-04-07 | Any | MFm | Ex | CZ06 | rDXGF | Each | 1 | 1210 | None |  |  |  | 10.9 | 0.002 | 0.0058 | [6 empty] | DEER:Res:ClothesDishWasher | Annual
Appl-Dishwash-StdSize-ElecDHW-Tier1 | DEER2023 | D23v0 | 2022-04-07 | Any | MFm | Ex | CZ07 | rDXGF | Each | 1 | 1210 | None |  |  |  | 10.9 | 0.002 | 0.0065 | [6 empty] | DEER:Res:ClothesDishWasher | Annual
Appl-Dishwash-StdSize-ElecDHW-Tier1 | DEER2020 | D20v1 | 2019-01-09 | SCE | DMo | Old | CZ10 | rDXGF | Each | 1 | 1220 | None |  |  |  | 34.3 | 0.0055 | 0.151 | [6 empty] | DEER:Res:ClothesDishWasher | Annual
Appl-Dishwash-StdSize-ElecDHW-Tier1 | DEER2020 | D20v1 | 2019-01-09 | SCE | DMo | Old | CZ09 | rDXGF | Each | 1 | 1210 | None |  |  |  | 34.2 | 0.006 | 0.157 | [6 empty] | DEER:Res:ClothesDishWasher | Annual
Appl-Dishwash-StdSize-ElecDHW-Tier1 | DEER2020 | D20v1 | 2019-01-09 | SCE | DMo | Old | CZ08 | rDXGF | Each | 1 | 1210 | None |  |  |  | 34.6 | 0.0065 | 0.135 | [6 empty] | DEER:Res:ClothesDishWasher | Annual
Appl-Dishwash-StdSize-ElecDHW-Tier1 | DEER2020 | D20v1 | 2019-01-09 | SCE | DMo | Old | CZ06 | rDXGF | Each | 1 | 1210 | None |  |  |  | 36.4 | 0.0065 | 0.141 | [6 empty] | DEER:Res:ClothesDishWasher | Annual
Appl-Dishwash-StdSize-ElecDHW-Tier1 | DEER2020 | D20v1 | 2019-01-09 | SCE | DMo | Old | CZ05 | rDXGF | Each | 1 | 1220 | None |  |  |  | 41.4 | 0.00725 | 0.283 | [6 empty] | DEER:Res:ClothesDishWasher | Annual
Appl-Dishwash-StdSize-ElecDHW-Tier1 | DEER2020 | D20v1 | 2019-01-03 | SCE | DMo | New | IOU | rDXGF | Each | 1 | 1240 | None |  |  |  | 35.1 | 0.00628 | 0.157 | [6 empty] | DEER:Res:ClothesDishWasher | Annual
Appl-Dishwash-StdSize-ElecDHW-Tier1 | DEER2020 | D20v1 | 2019-01-03 | PGE | SFm | New | IOU | rDXGF | Each | 1 | 2050 | None |  |  |  | 37.9 | 0.00659 | 0.206 | [6 empty] | DEER:Res:ClothesDishWasher | Annual
Appl-Dishwash-StdSize-ElecDHW-Tier1 | DEER2020 | D20v1 | 2019-01-09 | PGE | SFm | Rec | CZ16 | rDXGF | Each | 1 | 2300 | None |  |  |  | 44 | 0.0075 | 0.221 | [6 empty] | DEER:Res:ClothesDishWasher | Annual
Appl-Dishwash-StdSize-ElecDHW-Tier1 | DEER2020 | D20v1 | 2019-01-09 | PGE | SFm | Rec | CZ13 | rDXGF | Each | 1 | 1950 | None |  |  |  | 34.8 | 0.006 | 0.194 | [6 empty] | DEER:Res:ClothesDishWasher | Annual
Appl-Dishwash-StdSize-ElecDHW-Tier1 | DEER2020 | D20v1 | 2019-01-09 | PGE | SFm | Rec | CZ12 | rDXGF | Each | 1 | 1950 | None |  |  |  | 37.4 | 0.006 | 0.208 | [6 empty] | DEER:Res:ClothesDishWasher | Annual
Appl-Dishwash-StdSize-ElecDHW-Tier1 | DEER2020 | D20v1 | 2019-01-09 | PGE | SFm | Rec | CZ11 | rDXGF | Each | 1 | 1950 | None |  |  |  | 35.7 | 0.006 | 0.21 | [6 empty] | DEER:Res:ClothesDishWasher | Annual
Appl-Dishwash-StdSize-ElecDHW-Tier1 | DEER2020 | D20v1 | 2019-01-09 | PGE | SFm | Rec | CZ05 | rDXGF | Each | 1 | 2300 | None |  |  |  | 41.4 | 0.0075 | 0.246 | [6 empty] | DEER:Res:ClothesDishWasher | Annual
Appl-Dishwash-StdSize-ElecDHW-Tier1 | DEER2020 | D20v1 | 2019-11-06 | Any | DMo | Old | CZ14 | rDXGF | Each | 1 | 1230 | None |  |  |  | 35.5 | 0.00509 | 0.224 | [6 empty] | DEER:Res:ClothesDishWasher | Annual
Appl-Dishwash-StdSize-ElecDHW-Tier1 | DEER2020 | D20v1 | 2019-11-06 | Any | MFm | Old | CZ14 | rDXGF | Each | 1 | 1390 | None |  |  |  | 26.1 | 0.00399 | 0.117 | [6 empty] | DEER:Res:ClothesDishWasher | Annual
Appl-Dishwash-StdSize-ElecDHW-Tier1 | DEER2020 | D20v1 | 2019-11-06 | Any | Res | New | CZ14 | rDXGF | Each | 1 | 2160 | None |  |  |  | 35.8 | 0.006 | 0.22 | [6 empty] | DEER:Res:ClothesDishWasher | Annual
Appl-Dishwash-StdSize-ElecDHW-Tier1 | DEER2020 | D20v1 | 2019-11-06 | Any | Res | Old | CZ14 | rDXGF | Each | 1 | 1660 | None |  |  |  | 34.1 | 0.005 | 0.23 | [6 empty] | DEER:Res:ClothesDishWasher | Annual
Appl-Dishwash-StdSize-ElecDHW-Tier1 | DEER2020 | D20v1 | 2019-01-09 | PGE | SFm | Rec | CZ04 | rDXGF | Each | 1 | 2300 | None |  |  |  | 38.5 | 0.0065 | 0.224 | [6 empty] | DEER:Res:ClothesDishWasher | Annual
Appl-Dishwash-StdSize-ElecDHW-Tier1 | DEER2020 | D20v1 | 2019-01-09 | PGE | SFm | Rec | CZ03 | rDXGF | Each | 1 | 2300 | None |  |  |  | 40.5 | 0.0075 | 0.222 | [6 empty] | DEER:Res:ClothesDishWasher | Annual
Appl-Dishwash-StdSize-ElecDHW-Tier1 | DEER2020 | D20v1 | 2019-01-09 | PGE | SFm | Rec | CZ02 | rDXGF | Each | 1 | 1950 | None |  |  |  | 40.1 | 0.007 | 0.271 | [6 empty] | DEER:Res:ClothesDishWasher | Annual
Appl-Dishwash-StdSize-ElecDHW-Tier1 | DEER2020 | D20v1 | 2019-01-09 | PGE | SFm | Rec | CZ01 | rDXGF | Each | 1 | 2300 | None |  |  |  | 44.6 | 0.009 | 0.22 | [6 empty] | DEER:Res:ClothesDishWasher | Annual
Appl-Dishwash-StdSize-ElecDHW-Tier1 | DEER2020 | D20v1 | 2019-01-09 | PGE | SFm | Old | IOU | rDXGF | Each | 1 | 1680 | None |  |  |  | 38.4 | 0.00613 | 0.257 | [6 empty] | DEER:Res:ClothesDishWasher | Annual
Appl-Dishwash-StdSize-ElecDHW-Tier1 | DEER2020 | D20v1 | 2019-01-09 | PGE | SFm | Old | CZ16 | rDXGF | Each | 1 | 1780 | None |  |  |  | 43.5 | 0.0075 | 0.266 | [6 empty] | DEER:Res:ClothesDishWasher | Annual
Appl-Dishwash-StdSize-ElecDHW-Tier1 | DEER2020 | D20v1 | 2019-01-09 | PGE | SFm | Old | CZ13 | rDXGF | Each | 1 | 1670 | None |  |  |  | 34.7 | 0.00541 | 0.252 | [6 empty] | DEER:Res:ClothesDishWasher | Annual
Appl-Dishwash-StdSize-ElecDHW-Tier1 | DEER2020 | D20v1 | 2019-01-09 | PGE | SFm | Old | CZ12 | rDXGF | Each | 1 | 1650 | None |  |  |  | 37.1 | 0.00557 | 0.234 | [6 empty] | DEER:Res:ClothesDishWasher | Annual
Appl-Dishwash-StdSize-ElecDHW-Tier1 | DEER2020 | D20v1 | 2019-01-09 | PGE | SFm | Old | CZ11 | rDXGF | Each | 1 | 1670 | None |  |  |  | 35.4 | 0.0055 | 0.245 | [6 empty] | DEER:Res:ClothesDishWasher | Annual
Appl-Dishwash-StdSize-ElecDHW-Tier1 | DEER2020 | D20v1 | 2019-01-09 | PGE | SFm | Old | CZ05 | rDXGF | Each | 1 | 1730 | None |  |  |  | 41.6 | 0.00741 | 0.341 | [6 empty] | DEER:Res:ClothesDishWasher | Annual
Appl-Dishwash-StdSize-ElecDHW-Tier1 | DEER2020 | D20v1 | 2019-01-09 | PGE | SFm | Old | CZ04 | rDXGF | Each | 1 | 1670 | None |  |  |  | 38.4 | 0.0061 | 0.22 | [6 empty] | DEER:Res:ClothesDishWasher | Annual
Appl-Dishwash-StdSize-ElecDHW-Tier1 | DEER2020 | D20v1 | 2019-01-09 | PGE | SFm | Old | CZ03 | rDXGF | Each | 1 | 1690 | None |  |  |  | 40.6 | 0.00662 | 0.287 | [6 empty] | DEER:Res:ClothesDishWasher | Annual
Appl-Dishwash-StdSize-ElecDHW-Tier1 | DEER2020 | D20v1 | 2019-01-09 | PGE | SFm | Old | CZ02 | rDXGF | Each | 1 | 1720 | None |  |  |  | 40.4 | 0.00681 | 0.284 | [6 empty] | DEER:Res:ClothesDishWasher | Annual
Appl-Dishwash-StdSize-ElecDHW-Tier1 | DEER2020 | D20v1 | 2019-01-09 | PGE | SFm | Old | CZ01 | rDXGF | Each | 1 | 1830 | None |  |  |  | 44.7 | 0.00874 | 0.31 | [6 empty] | DEER:Res:ClothesDishWasher | Annual
Appl-Dishwash-StdSize-ElecDHW-Tier1 | DEER2020 | D20v1 | 2019-01-03 | PGE | Res | New | IOU | rDXGF | Each | 1 | 1540 | None |  |  |  | 33.7 | 0.006 | 0.16 | [6 empty] | DEER:Res:ClothesDishWasher | Annual
Appl-Dishwash-StdSize-ElecDHW-Tier1 | DEER2020 | D20v1 | 2019-01-03 | PGE | Res | New | CZ16 | rDXGF | Each | 1 | 1730 | None |  |  |  | 43.8 | 0.007 | 0.19 | [6 empty] | DEER:Res:ClothesDishWasher | Annual
Appl-Dishwash-StdSize-ElecDHW-Tier1 | DEER2020 | D20v1 | 2019-01-03 | PGE | Res | New | CZ13 | rDXGF | Each | 1 | 1780 | None |  |  |  | 33.6 | 0.006 | 0.18 | [6 empty] | DEER:Res:ClothesDishWasher | Annual
Appl-Dishwash-StdSize-ElecDHW-Tier1 | DEER2020 | D20v1 | 2019-11-06 | Any | SFm | Old | CZ14 | rDXGF | Each | 1 | 1710 | None |  |  |  | 35.4 | 0.00509 | 0.245 | [6 empty] | DEER:Res:ClothesDishWasher | Annual
Appl-Dishwash-StdSize-ElecDHW-Tier1 | DEER2020 | D20v1 | 2019-01-03 | PGE | Res | New | CZ12 | rDXGF | Each | 1 | 1610 | None |  |  |  | 33.9 | 0.006 | 0.16 | [6 empty] | DEER:Res:ClothesDishWasher | Annual
Appl-Dishwash-StdSize-ElecDHW-Tier1 | DEER2020 | D20v1 | 2019-01-03 | PGE | Res | New | CZ11 | rDXGF | Each | 1 | 1790 | None |  |  |  | 35.2 | 0.006 | 0.2 | [6 empty] | DEER:Res:ClothesDishWasher | Annual
Appl-Dishwash-StdSize-ElecDHW-Tier1 | DEER2020 | D20v1 | 2019-01-03 | PGE | Res | New | CZ05 | rDXGF | Each | 1 | 1990 | None |  |  |  | 41.4 | 0.008 | 0.26 | [6 empty] | DEER:Res:ClothesDishWasher | Annual
Appl-Dishwash-StdSize-ElecDHW-Tier1 | DEER2020 | D20v1 | 2019-01-03 | PGE | Res | New | CZ04 | rDXGF | Each | 1 | 1470 | None |  |  |  | 32.5 | 0.006 | 0.13 | [6 empty] | DEER:Res:ClothesDishWasher | Annual
Appl-Dishwash-StdSize-ElecDHW-Tier1 | DEER2020 | D20v1 | 2019-01-03 | PGE | Res | New | CZ03 | rDXGF | Each | 1 | 1340 | None |  |  |  | 32.5 | 0.006 | 0.14 | [6 empty] | DEER:Res:ClothesDishWasher | Annual
Appl-Dishwash-StdSize-ElecDHW-Tier1 | DEER2020 | D20v1 | 2019-01-03 | PGE | Res | New | CZ02 | rDXGF | Each | 1 | 1300 | None |  |  |  | 32.8 | 0.006 | 0.16 | [6 empty] | DEER:Res:ClothesDishWasher | Annual
Appl-Dishwash-StdSize-ElecDHW-Tier1 | DEER2020 | D20v1 | 2019-01-03 | PGE | Res | New | CZ01 | rDXGF | Each | 1 | 1560 | None |  |  |  | 37.7 | 0.007 | 0.18 | [6 empty] | DEER:Res:ClothesDishWasher | Annual
Appl-Dishwash-StdSize-ElecDHW-Tier1 | DEER2020 | D20v1 | 2019-11-06 | Any | SFm | Ex | CZ14 | rDXGF | Each | 1 | 2160 | None |  |  |  | 35.6 | 0.0055 | 0.226 | [6 empty] | DEER:Res:ClothesDishWasher | Annual
Appl-Dishwash-StdSize-ElecDHW-Tier1 | DEER2020 | D20v1 | 2019-01-09 | PGE | Res | Rec | CZ01 | rDXGF | Each | 1 | 1570 | None |  |  |  | 37.7 | 0.007 | 0.18 | [6 empty] | DEER:Res:ClothesDishWasher | Annual
Appl-Dishwash-StdSize-ElecDHW-Tier1 | DEER2020 | D20v1 | 2019-01-09 | PGE | Res | Old | IOU | rDXGF | Each | 1 | 1480 | None |  |  |  | 35.3 | 0.006 | 0.22 | [6 empty] | DEER:Res:ClothesDishWasher | Annual
Appl-Dishwash-StdSize-ElecDHW-Tier1 | DEER2020 | D20v1 | 2019-01-09 | PGE | Res | Old | CZ16 | rDXGF | Each | 1 | 1690 | None |  |  |  | 43.4 | 0.007 | 0.27 | [6 empty] | DEER:Res:ClothesDishWasher | Annual
Appl-Dishwash-StdSize-ElecDHW-Tier1 | DEER2020 | D20v1 | 2019-01-09 | PGE | Res | Old | CZ13 | rDXGF | Each | 1 | 1500 | None |  |  |  | 32.4 | 0.005 | 0.22 | [6 empty] | DEER:Res:ClothesDishWasher | Annual
Appl-Dishwash-StdSize-ElecDHW-Tier1 | DEER2020 | D20v1 | 2019-01-09 | PGE | Res | Old | CZ12 | rDXGF | Each | 1 | 1500 | None |  |  |  | 34.6 | 0.005 | 0.21 | [6 empty] | DEER:Res:ClothesDishWasher | Annual
Appl-Dishwash-StdSize-ElecDHW-Tier1 | DEER2020 | D20v1 | 2019-01-09 | PGE | Res | Old | CZ11 | rDXGF | Each | 1 | 1510 | None |  |  |  | 33.9 | 0.005 | 0.22 | [6 empty] | DEER:Res:ClothesDishWasher | Annual
Appl-Dishwash-StdSize-ElecDHW-Tier1 | DEER2020 | D20v1 | 2019-11-06 | Any | Res | Rec | CZ14 | rDXGF | Each | 1 | 2160 | None |  |  |  | 36 | 0.005 | 0.24 | [6 empty] | DEER:Res:ClothesDishWasher | Annual
Appl-Dishwash-StdSize-ElecDHW-Tier1 | DEER2020 | D20v1 | 2019-11-06 | Any | SFm | Rec | CZ14 | rDXGF | Each | 1 | 2160 | None |  |  |  | 36 | 0.005 | 0.236 | [6 empty] | DEER:Res:ClothesDishWasher | Annual
Appl-Dishwash-StdSize-ElecDHW-Tier1 | DEER2020 | D20v1 | 2019-01-09 | PGE | Res | Old | CZ05 | rDXGF | Each | 1 | 1540 | None |  |  |  | 39.2 | 0.007 | 0.3 | [6 empty] | DEER:Res:ClothesDishWasher | Annual
Appl-Dishwash-StdSize-ElecDHW-Tier1 | DEER2020 | D20v1 | 2019-01-09 | PGE | Res | Old | CZ04 | rDXGF | Each | 1 | 1450 | None |  |  |  | 34.6 | 0.006 | 0.18 | [6 empty] | DEER:Res:ClothesDishWasher | Annual
Appl-Dishwash-StdSize-ElecDHW-Tier1 | DEER2020 | D20v1 | 2019-01-09 | PGE | Res | Old | CZ03 | rDXGF | Each | 1 | 1410 | None |  |  |  | 35.7 | 0.006 | 0.22 | [6 empty] | DEER:Res:ClothesDishWasher | Annual
Appl-Dishwash-StdSize-ElecDHW-Tier1 | DEER2020 | D20v1 | 2019-01-09 | PGE | Res | Old | CZ02 | rDXGF | Each | 1 | 1560 | None |  |  |  | 38 | 0.007 | 0.25 | [6 empty] | DEER:Res:ClothesDishWasher | Annual
Appl-Dishwash-StdSize-ElecDHW-Tier1 | DEER2020 | D20v1 | 2019-01-09 | PGE | Res | Old | CZ01 | rDXGF | Each | 1 | 1620 | None |  |  |  | 41.9 | 0.008 | 0.29 | [6 empty] | DEER:Res:ClothesDishWasher | Annual
Appl-Dishwash-StdSize-ElecDHW-Tier1 | DEER2020 | D20v1 | 2019-01-03 | PGE | MFm | New | IOU | rDXGF | Each | 1 | 1030 | None |  |  |  | 28.6 | 0.00519 | 0.0954 | [6 empty] | DEER:Res:ClothesDishWasher | Annual
Appl-Dishwash-StdSize-ElecDHW-Tier1 | DEER2020 | D20v1 | 2019-01-09 | PGE | MFm | Old | IOU | rDXGF | Each | 1 | 1090 | None |  |  |  | 28.4 | 0.00499 | 0.131 | [6 empty] | DEER:Res:ClothesDishWasher | Annual
Appl-Dishwash-StdSize-ElecDHW-Tier1 | DEER2020 | D20v1 | 2019-01-09 | PGE | MFm | Old | CZ16 | rDXGF | Each | 1 | 1130 | None |  |  |  | 31.6 | 0.00547 | 0.137 | [6 empty] | DEER:Res:ClothesDishWasher | Annual
Appl-Dishwash-StdSize-ElecDHW-Tier1 | DEER2020 | D20v1 | 2019-01-09 | PGE | MFm | Old | CZ13 | rDXGF | Each | 1 | 1110 | None |  |  |  | 25.4 | 0.00408 | 0.124 | [6 empty] | DEER:Res:ClothesDishWasher | Annual
Appl-Dishwash-StdSize-ElecDHW-Tier1 | DEER2020 | D20v1 | 2019-01-09 | PGE | MFm | Old | CZ12 | rDXGF | Each | 1 | 1120 | None |  |  |  | 27.2 | 0.00458 | 0.125 | [6 empty] | DEER:Res:ClothesDishWasher | Annual
Appl-Dishwash-StdSize-ElecDHW-Tier1 | DEER2020 | D20v1 | 2019-11-06 | Any | DMo | Old | CZ15 | rDXGF | Each | 1 | 1230 | None |  |  |  | 26 | 0.00385 | 0.0864 | [6 empty] | DEER:Res:ClothesDishWasher | Annual
Appl-Dishwash-StdSize-ElecDHW-Tier1 | DEER2020 | D20v1 | 2019-11-06 | Any | MFm | Old | CZ15 | rDXGF | Each | 1 | 1410 | None |  |  |  | 19.5 | 0.00275 | 0.0528 | [6 empty] | DEER:Res:ClothesDishWasher | Annual
Appl-Dishwash-StdSize-ElecDHW-Tier1 | DEER2020 | D20v1 | 2019-11-06 | Any | Res | New | CZ15 | rDXGF | Each | 1 | 1900 | None |  |  |  | 26.7 | 0.004 | 0.09 | [6 empty] | DEER:Res:ClothesDishWasher | Annual
Appl-Dishwash-StdSize-ElecDHW-Tier1 | DEER2020 | D20v1 | 2019-11-06 | Any | Res | Old | CZ15 | rDXGF | Each | 1 | 1480 | None |  |  |  | 22.3 | 0.003 | 0.07 | [6 empty] | DEER:Res:ClothesDishWasher | Annual
Appl-Dishwash-StdSize-ElecDHW-Tier1 | DEER2020 | D20v1 | 2019-11-06 | Any | DMo | Rec | CZ06 | rDXGF | Each | 1 | 1240 | None |  |  |  | 36.3 | 0.007 | 0.181 | [6 empty] | DEER:Res:ClothesDishWasher | Annual
Appl-Dishwash-StdSize-ElecDHW-Tier1 | DEER2020 | D20v1 | 2019-01-09 | PGE | MFm | Old | CZ11 | rDXGF | Each | 1 | 1120 | None |  |  |  | 26 | 0.00417 | 0.122 | [6 empty] | DEER:Res:ClothesDishWasher | Annual
Appl-Dishwash-StdSize-ElecDHW-Tier1 | DEER2020 | D20v1 | 2019-01-09 | PGE | MFm | Old | CZ05 | rDXGF | Each | 1 | 1060 | None |  |  |  | 30.2 | 0.00574 | 0.165 | [6 empty] | DEER:Res:ClothesDishWasher | Annual
Appl-Dishwash-StdSize-ElecDHW-Tier1 | DEER2020 | D20v1 | 2019-01-09 | PGE | MFm | Old | CZ04 | rDXGF | Each | 1 | 1090 | None |  |  |  | 28 | 0.00466 | 0.113 | [6 empty] | DEER:Res:ClothesDishWasher | Annual
Appl-Dishwash-StdSize-ElecDHW-Tier1 | DEER2020 | D20v1 | 2019-01-09 | PGE | MFm | Old | CZ03 | rDXGF | Each | 1 | 1080 | None |  |  |  | 29.6 | 0.00546 | 0.14 | [6 empty] | DEER:Res:ClothesDishWasher | Annual
Appl-Dishwash-StdSize-ElecDHW-Tier1 | DEER2020 | D20v1 | 2019-01-09 | PGE | MFm | Old | CZ02 | rDXGF | Each | 1 | 1080 | None |  |  |  | 29.2 | 0.00515 | 0.125 | [6 empty] | DEER:Res:ClothesDishWasher | Annual
Appl-Dishwash-StdSize-ElecDHW-Tier1 | DEER2020 | D20v1 | 2019-11-06 | Any | SFm | Old | CZ15 | rDXGF | Each | 1 | 1640 | None |  |  |  | 26.6 | 0.00338 | 0.108 | [6 empty] | DEER:Res:ClothesDishWasher | Annual
Appl-Dishwash-StdSize-ElecDHW-Tier1 | DEER2020 | D20v1 | 2019-01-09 | PGE | MFm | Old | CZ01 | rDXGF | Each | 1 | 1050 | None |  |  |  | 32.4 | 0.00636 | 0.204 | [6 empty] | DEER:Res:ClothesDishWasher | Annual
Appl-Dishwash-StdSize-ElecDHW-Tier1 | DEER2020 | D20v1 | 2019-11-06 | Any | DMo | Ex | CZ15 | rDXGF | Each | 1 | 1240 | None |  |  |  | 26 | 0.004 | 0.0772 | [6 empty] | DEER:Res:ClothesDishWasher | Annual
Appl-Dishwash-StdSize-ElecDHW-Tier1 | DEER2020 | D20v1 | 2019-11-06 | Any | SFm | Ex | CZ15 | rDXGF | Each | 1 | 2160 | None |  |  |  | 27 | 0.004 | 0.105 | [6 empty] | DEER:Res:ClothesDishWasher | Annual
Appl-Dishwash-StdSize-ElecDHW-Tier1 | DEER2020 | D20v1 | 2019-01-03 | Any | SFm | New | CZ06 | rDXGF | Each | 1 | 2390 | None |  |  |  | 36.9 | 0.006 | 0.19 | [6 empty] | DEER:Res:ClothesDishWasher | Annual
Appl-Dishwash-StdSize-ElecDHW-Tier1 | DEER2020 | D20v1 | 2019-01-03 | Any | SFm | New | CZ05 | rDXGF | Each | 1 | 2300 | None |  |  |  | 41.5 | 0.0075 | 0.252 | [6 empty] | DEER:Res:ClothesDishWasher | Annual
Appl-Dishwash-StdSize-ElecDHW-Tier1 | DEER2020 | D20v1 | 2019-01-03 | Any | SFm | New | CZ04 | rDXGF | Each | 1 | 2300 | None |  |  |  | 38.5 | 0.008 | 0.222 | [6 empty] | DEER:Res:ClothesDishWasher | Annual
Appl-Dishwash-StdSize-ElecDHW-Tier1 | DEER2020 | D20v1 | 2019-11-06 | Any | DMo | Rec | CZ15 | rDXGF | Each | 1 | 1240 | None |  |  |  | 26.5 | 0.0035 | 0.0767 | [6 empty] | DEER:Res:ClothesDishWasher | Annual
Appl-Dishwash-StdSize-ElecDHW-Tier1 | DEER2020 | D20v1 | 2019-11-06 | Any | Res | Rec | CZ15 | rDXGF | Each | 1 | 1970 | None |  |  |  | 26.8 | 0.004 | 0.1 | [6 empty] | DEER:Res:ClothesDishWasher | Annual
Appl-Dishwash-StdSize-ElecDHW-Tier1 | DEER2020 | D20v1 | 2019-11-06 | Any | SFm | Rec | CZ15 | rDXGF | Each | 1 | 2160 | None |  |  |  | 26.9 | 0.004 | 0.105 | [6 empty] | DEER:Res:ClothesDishWasher | Annual
Appl-Dishwash-StdSize-ElecDHW-Tier1 | DEER2020 | D20v1 | 2019-01-03 | Any | SFm | New | CZ03 | rDXGF | Each | 1 | 2300 | None |  |  |  | 40.6 | 0.0075 | 0.212 | [6 empty] | DEER:Res:ClothesDishWasher | Annual
Appl-Dishwash-StdSize-ElecDHW-Tier1 | DEER2020 | D20v1 | 2019-01-03 | Any | SFm | New | CZ02 | rDXGF | Each | 1 | 1950 | None |  |  |  | 40.1 | 0.007 | 0.271 | [6 empty] | DEER:Res:ClothesDishWasher | Annual
Appl-Dishwash-StdSize-ElecDHW-Tier1 | DEER2020 | D20v1 | 2019-01-03 | Any | SFm | New | CZ01 | rDXGF | Each | 1 | 2300 | None |  |  |  | 44.6 | 0.009 | 0.219 | [6 empty] | DEER:Res:ClothesDishWasher | Annual
Appl-Dishwash-StdSize-ElecDHW-Tier1 | DEER2020 | D20v1 | 2019-11-06 | Any | DMo | Old | CZ16 | rDXGF | Each | 1 | 1240 | None |  |  |  | 43.4 | 0.0075 | 0.314 | [6 empty] | DEER:Res:ClothesDishWasher | Annual
Appl-Dishwash-StdSize-ElecDHW-Tier1 | DEER2020 | D20v1 | 2019-11-06 | Any | MFm | Old | CZ16 | rDXGF | Each | 1 | 1130 | None |  |  |  | 31.6 | 0.00547 | 0.137 | [6 empty] | DEER:Res:ClothesDishWasher | Annual
Appl-Dishwash-StdSize-ElecDHW-Tier1 | DEER2020 | D20v1 | 2019-11-06 | Any | Res | New | CZ16 | rDXGF | Each | 1 | 1670 | None |  |  |  | 43.9 | 0.008 | 0.2 | [6 empty] | DEER:Res:ClothesDishWasher | Annual
Appl-Dishwash-StdSize-ElecDHW-Tier1 | DEER2020 | D20v1 | 2019-11-06 | Any | Res | Old | CZ16 | rDXGF | Each | 1 | 1570 | None |  |  |  | 40.9 | 0.007 | 0.24 | [6 empty] | DEER:Res:ClothesDishWasher | Annual
Appl-Dishwash-StdSize-ElecDHW-Tier1 | DEER2020 | D20v1 | 2019-01-03 | Any | MFm | New | CZ16 | rDXGF | Each | 1 | 999 | None |  |  |  | 31.7 | 0.00567 | 0.125 | [6 empty] | DEER:Res:ClothesDishWasher | Annual
Appl-Dishwash-StdSize-ElecDHW-Tier1 | DEER2020 | D20v1 | 2019-01-03 | Any | MFm | New | CZ15 | rDXGF | Each | 1 | 1090 | None |  |  |  | 19.8 | 0.00288 | 0.0416 | [6 empty] | DEER:Res:ClothesDishWasher | Annual
Appl-Dishwash-StdSize-ElecDHW-Tier1 | DEER2020 | D20v1 | 2019-01-03 | Any | MFm | New | CZ14 | rDXGF | Each | 1 | 1090 | None |  |  |  | 26.1 | 0.00413 | 0.113 | [6 empty] | DEER:Res:ClothesDishWasher | Annual
Appl-Dishwash-StdSize-ElecDHW-Tier1 | DEER2020 | D20v1 | 2019-11-06 | Any | SFm | Old | CZ16 | rDXGF | Each | 1 | 1690 | None |  |  |  | 43.5 | 0.0075 | 0.264 | [6 empty] | DEER:Res:ClothesDishWasher | Annual
Appl-Dishwash-StdSize-ElecDHW-Tier1 | DEER2020 | D20v1 | 2019-01-03 | Any | MFm | New | CZ13 | rDXGF | Each | 1 | 1070 | None |  |  |  | 25.4 | 0.00429 | 0.0883 | [6 empty] | DEER:Res:ClothesDishWasher | Annual
Appl-Dishwash-StdSize-ElecDHW-Tier1 | DEER2020 | D20v1 | 2019-11-06 | Any | DMo | Ex | CZ16 | rDXGF | Each | 1 | 1240 | None |  |  |  | 43.7 | 0.00785 | 0.259 | [6 empty] | DEER:Res:ClothesDishWasher | Annual
Appl-Dishwash-StdSize-ElecDHW-Tier1 | DEER2020 | D20v1 | 2019-11-06 | Any | SFm | Ex | CZ16 | rDXGF | Each | 1 | 2300 | None |  |  |  | 44 | 0.00724 | 0.205 | [6 empty] | DEER:Res:ClothesDishWasher | Annual
Appl-Dishwash-StdSize-ElecDHW-Tier1 | DEER2020 | D20v1 | 2019-01-09 | PGE | DMo | Old | IOU | rDXGF | Each | 1 | 1220 | None |  |  |  | 37.2 | 0.00634 | 0.228 | [6 empty] | DEER:Res:ClothesDishWasher | Annual
Appl-Dishwash-StdSize-ElecDHW-Tier1 | DEER2020 | D20v1 | 2019-01-09 | PGE | DMo | Old | CZ16 | rDXGF | Each | 1 | 1230 | None |  |  |  | 43.3 | 0.0075 | 0.29 | [6 empty] | DEER:Res:ClothesDishWasher | Annual
Appl-Dishwash-StdSize-ElecDHW-Tier1 | DEER2020 | D20v1 | 2019-01-09 | PGE | DMo | Old | CZ13 | rDXGF | Each | 1 | 1210 | None |  |  |  | 33.9 | 0.0055 | 0.198 | [6 empty] | DEER:Res:ClothesDishWasher | Annual
Appl-Dishwash-StdSize-ElecDHW-Tier1 | DEER2020 | D20v1 | 2019-11-06 | Any | DMo | Rec | CZ16 | rDXGF | Each | 1 | 1240 | None |  |  |  | 43.9 | 0.0075 | 0.226 | [6 empty] | DEER:Res:ClothesDishWasher | Annual
Appl-Dishwash-StdSize-ElecDHW-Tier1 | DEER2020 | D20v1 | 2019-11-06 | Any | Res | Rec | CZ16 | rDXGF | Each | 1 | 1780 | None |  |  |  | 44 | 0.008 | 0.22 | [6 empty] | DEER:Res:ClothesDishWasher | Annual
Appl-Dishwash-StdSize-ElecDHW-Tier1 | DEER2020 | D20v1 | 2019-11-06 | Any | SFm | Rec | CZ16 | rDXGF | Each | 1 | 2300 | None |  |  |  | 44 | 0.0075 | 0.221 | [6 empty] | DEER:Res:ClothesDishWasher | Annual
Appl-Dishwash-StdSize-ElecDHW-Tier1 | DEER2020 | D20v1 | 2019-01-09 | PGE | DMo | Old | CZ12 | rDXGF | Each | 1 | 1210 | None |  |  |  | 36.6 | 0.006 | 0.212 | [6 empty] | DEER:Res:ClothesDishWasher | Annual
Appl-Dishwash-StdSize-ElecDHW-Tier1 | DEER2020 | D20v1 | 2019-01-09 | PGE | DMo | Old | CZ11 | rDXGF | Each | 1 | 1220 | None |  |  |  | 35.2 | 0.00575 | 0.222 | [6 empty] | DEER:Res:ClothesDishWasher | Annual
Appl-Dishwash-StdSize-ElecDHW-Tier1 | DEER2020 | D20v1 | 2019-01-09 | PGE | DMo | Old | CZ05 | rDXGF | Each | 1 | 1210 | None |  |  |  | 41.4 | 0.00733 | 0.276 | [6 empty] | DEER:Res:ClothesDishWasher | Annual
Appl-Dishwash-StdSize-ElecDHW-Tier1 | DEER2020 | D20v1 | 2020-10-12 | Any | Res | Ex | CZ14 | rDXGF | Each | 1 | 1750 | None | 0 | 0 | 0 | 34.7 | 0.0054 | 0.214 | [6 empty] | DEER:Res:ClothesDishWasher | Annual
Appl-Dishwash-StdSize-ElecDHW-Tier1 | DEER2020 | D20v1 | 2020-10-12 | Any | Res | Ex | CZ15 | rDXGF | Each | 1 | 1750 | None | 0 | 0 | 0 | 26.2 | 0.0041 | 0.084 | [6 empty] | DEER:Res:ClothesDishWasher | Annual
Appl-Dishwash-StdSize-ElecDHW-Tier1 | DEER2020 | D20v1 | 2020-10-12 | Any | Res | Ex | CZ16 | rDXGF | Each | 1 | 1750 | None | 0 | 0 | 0 | 42.8 | 0.0071 | 0.201 | [6 empty] | DEER:Res:ClothesDishWasher | Annual
Appl-Dishwash-StdSize-ElecDHW-Tier1 | DEER2020 | D20v1 | 2019-01-09 | PGE | DMo | Old | CZ04 | rDXGF | Each | 1 | 1210 | None |  |  |  | 37.9 | 0.0065 | 0.203 | [6 empty] | DEER:Res:ClothesDishWasher | Annual
Appl-Dishwash-StdSize-ElecDHW-Tier1 | DEER2020 | D20v1 | 2019-01-09 | PGE | DMo | Old | CZ03 | rDXGF | Each | 1 | 1210 | None |  |  |  | 40 | 0.00734 | 0.257 | [6 empty] | DEER:Res:ClothesDishWasher | Annual
Appl-Dishwash-StdSize-ElecDHW-Tier1 | DEER2020 | D20v1 | 2019-01-09 | PGE | DMo | Old | CZ02 | rDXGF | Each | 1 | 1210 | None |  |  |  | 39.7 | 0.00758 | 0.241 | [6 empty] | DEER:Res:ClothesDishWasher | Annual
Appl-Dishwash-StdSize-ElecDHW-Tier1 | DEER2020 | D20v1 | 2020-10-12 | Any | DMo | Ex | CZ14 | rDXGF | Each | 1 | 1240 | None | 0 | 0 | 0 | 35.4 | 0.0057 | 0.231 | [6 empty] | DEER:Res:ClothesDishWasher | Annual
Appl-Dishwash-StdSize-ElecDHW-Tier1 | DEER2020 | D20v1 | 2020-10-12 | Any | MFm | Ex | CZ14 | rDXGF | Each | 1 | 999 | None | 0 | 0 | 0 | 26.1 | 0.0042 | 0.104 | [6 empty] | DEER:Res:ClothesDishWasher | Annual
Appl-Dishwash-StdSize-ElecDHW-Tier1 | DEER2020 | D20v1 | 2020-10-12 | Any | MFm | Ex | CZ15 | rDXGF | Each | 1 | 999 | None | 0 | 0 | 0 | 25.5 | 0.0042 | 0.065 | [6 empty] | DEER:Res:ClothesDishWasher | Annual
Appl-Dishwash-StdSize-ElecDHW-Tier1 | DEER2020 | D20v1 | 2020-10-12 | Any | MFm | Ex | CZ16 | rDXGF | Each | 1 | 999 | None | 0 | 0 | 0 | 31.9 | 0.0054 | 0.096 | [6 empty] | DEER:Res:ClothesDishWasher | Annual
Appl-Dishwash-StdSize-ElecDHW-Tier1 | DEER2020 | D20v1 | 2019-01-09 | PGE | DMo | Old | CZ01 | rDXGF | Each | 1 | 1210 | None |  |  |  | 44.6 | 0.00867 | 0.313 | [6 empty] | DEER:Res:ClothesDishWasher | Annual
Appl-Dishwash-StdSize-ElecDHW-Tier1 | DEER2020 | D20v1 | 2019-01-03 | SDG | SFm | Ex | CZ14 | rDXGF | Each | 1 | 2160 | None |  |  |  | 35.6 | 0.0055 | 0.226 | [6 empty] | DEER:Res:ClothesDishWasher | Annual
Appl-Dishwash-StdSize-ElecDHW-Tier1 | DEER2020 | D20v1 | 2019-01-03 | SDG | SFm | Ex | CZ10 | rDXGF | Each | 1 | 1950 | None |  |  |  | 34.7 | 0.006 | 0.204 | [6 empty] | DEER:Res:ClothesDishWasher | Annual
Appl-Dishwash-StdSize-ElecDHW-Tier1 | DEER2020 | D20v1 | 2019-01-03 | SDG | SFm | Ex | CZ08 | rDXGF | Each | 1 | 2390 | None |  |  |  | 35.1 | 0.00638 | 0.135 | [6 empty] | DEER:Res:ClothesDishWasher | Annual
Appl-Dishwash-StdSize-ElecDHW-Tier1 | DEER2020 | D20v1 | 2019-01-03 | SDG | SFm | Ex | CZ07 | rDXGF | Each | 1 | 2390 | None |  |  |  | 36 | 0.00639 | 0.171 | [6 empty] | DEER:Res:ClothesDishWasher | Annual
Appl-Dishwash-StdSize-ElecDHW-Tier1 | DEER2020 | D20v1 | 2019-01-03 | SDG | SFm | Ex | CZ06 | rDXGF | Each | 1 | 2390 | None |  |  |  | 35.9 | 0.00672 | 0.174 | [6 empty] | DEER:Res:ClothesDishWasher | Annual
Appl-Dishwash-StdSize-ElecDHW-Tier1 | DEER2020 | D20v1 | 2019-01-03 | SDG | Res | Ex | IOU | rDXGF | Each | 1 | 1910 | None |  |  |  | 32.9 | 0.006 | 0.15 | [6 empty] | DEER:Res:ClothesDishWasher | Annual
Appl-Dishwash-StdSize-ElecDHW-Tier1 | DEER2020 | D20v1 | 2019-01-03 | SDG | Res | Ex | CZ15 | rDXGF | Each | 1 | 1550 | None |  |  |  | 23.9 | 0.004 | 0.07 | [6 empty] | DEER:Res:ClothesDishWasher | Annual
Appl-Dishwash-StdSize-ElecDHW-Tier1 | DEER2020 | D20v1 | 2019-01-03 | SDG | Res | Ex | CZ14 | rDXGF | Each | 1 | 2150 | None |  |  |  | 35.5 | 0.005 | 0.23 | [6 empty] | DEER:Res:ClothesDishWasher | Annual
Appl-Dishwash-StdSize-ElecDHW-Tier1 | DEER2020 | D20v1 | 2019-01-03 | SDG | Res | Ex | CZ10 | rDXGF | Each | 1 | 1710 | None |  |  |  | 33 | 0.006 | 0.17 | [6 empty] | DEER:Res:ClothesDishWasher | Annual
Appl-Dishwash-StdSize-ElecDHW-Tier1 | DEER2020 | D20v1 | 2019-01-03 | SDG | Res | Ex | CZ08 | rDXGF | Each | 1 | 1360 | None |  |  |  | 26.8 | 0.005 | 0.08 | [6 empty] | DEER:Res:ClothesDishWasher | Annual
Appl-Dishwash-StdSize-ElecDHW-Tier1 | DEER2020 | D20v1 | 2019-01-03 | SDG | Res | Ex | CZ07 | rDXGF | Each | 1 | 1970 | None |  |  |  | 32.9 | 0.006 | 0.14 | [6 empty] | DEER:Res:ClothesDishWasher | Annual
Appl-Dishwash-StdSize-ElecDHW-Tier1 | DEER2020 | D20v1 | 2019-01-03 | SDG | Res | Ex | CZ06 | rDXGF | Each | 1 | 2300 | None |  |  |  | 35.3 | 0.007 | 0.17 | [6 empty] | DEER:Res:ClothesDishWasher | Annual
Appl-Dishwash-StdSize-ElecDHW-Tier1 | DEER2020 | D20v1 | 2019-01-03 | SDG | MFm | Ex | IOU | rDXGF | Each | 1 | 1180 | None |  |  |  | 26 | 0.00471 | 0.0784 | [6 empty] | DEER:Res:ClothesDishWasher | Annual
Appl-Dishwash-StdSize-ElecDHW-Tier1 | DEER2020 | D20v1 | 2019-01-03 | SDG | MFm | Ex | CZ15 | rDXGF | Each | 1 | 1090 | None |  |  |  | 19.7 | 0.00283 | 0.0451 | [6 empty] | DEER:Res:ClothesDishWasher | Annual
Appl-Dishwash-StdSize-ElecDHW-Tier1 | DEER2020 | D20v1 | 2019-01-03 | SDG | MFm | Ex | CZ14 | rDXGF | Each | 1 | 1090 | None |  |  |  | 26.1 | 0.00414 | 0.113 | [6 empty] | DEER:Res:ClothesDishWasher | Annual
Appl-Dishwash-StdSize-ElecDHW-Tier1 | DEER2020 | D20v1 | 2019-01-03 | SDG | MFm | Ex | CZ10 | rDXGF | Each | 1 | 1070 | None |  |  |  | 25.5 | 0.0043 | 0.0654 | [6 empty] | DEER:Res:ClothesDishWasher | Annual
Appl-Dishwash-StdSize-ElecDHW-Tier1 | DEER2020 | D20v1 | 2019-01-03 | SDG | MFm | Ex | CZ08 | rDXGF | Each | 1 | 1210 | None |  |  |  | 25.6 | 0.00463 | 0.0721 | [6 empty] | DEER:Res:ClothesDishWasher | Annual
Appl-Dishwash-StdSize-ElecDHW-Tier1 | DEER2020 | D20v1 | 2019-01-03 | SDG | MFm | Ex | CZ07 | rDXGF | Each | 1 | 1210 | None |  |  |  | 26.2 | 0.00487 | 0.084 | [6 empty] | DEER:Res:ClothesDishWasher | Annual
Appl-Dishwash-StdSize-ElecDHW-Tier1 | DEER2020 | D20v1 | 2019-01-03 | SDG | MFm | Ex | CZ06 | rDXGF | Each | 1 | 1210 | None |  |  |  | 26.9 | 0.00475 | 0.0917 | [6 empty] | DEER:Res:ClothesDishWasher | Annual
Appl-Dishwash-StdSize-ElecDHW-Tier1 | DEER2020 | D20v1 | 2019-01-03 | SDG | DMo | Ex | IOU | rDXGF | Each | 1 | 1240 | None |  |  |  | 34.9 | 0.00596 | 0.161 | [6 empty] | DEER:Res:ClothesDishWasher | Annual
Appl-Dishwash-StdSize-ElecDHW-Tier1 | DEER2020 | D20v1 | 2019-01-03 | SDG | DMo | Ex | CZ15 | rDXGF | Each | 1 | 1240 | None |  |  |  | 26.1 | 0.004 | 0.0769 | [6 empty] | DEER:Res:ClothesDishWasher | Annual
Appl-Dishwash-StdSize-ElecDHW-Tier1 | DEER2020 | D20v1 | 2019-01-03 | SDG | DMo | Ex | CZ14 | rDXGF | Each | 1 | 1240 | None |  |  |  | 35.5 | 0.0055 | 0.214 | [6 empty] | DEER:Res:ClothesDishWasher | Annual
Appl-Dishwash-StdSize-ElecDHW-Tier1 | DEER2020 | D20v1 | 2019-01-03 | SDG | DMo | Ex | CZ10 | rDXGF | Each | 1 | 1240 | None |  |  |  | 34.6 | 0.00585 | 0.172 | [6 empty] | DEER:Res:ClothesDishWasher | Annual
Appl-Dishwash-StdSize-ElecDHW-Tier1 | DEER2020 | D20v1 | 2019-01-03 | SDG | DMo | Ex | CZ08 | rDXGF | Each | 1 | 1240 | None |  |  |  | 34.7 | 0.006 | 0.135 | [6 empty] | DEER:Res:ClothesDishWasher | Annual
Appl-Dishwash-StdSize-ElecDHW-Tier1 | DEER2020 | D20v1 | 2019-01-03 | SDG | DMo | Ex | CZ07 | rDXGF | Each | 1 | 1240 | None |  |  |  | 35.4 | 0.00615 | 0.142 | [6 empty] | DEER:Res:ClothesDishWasher | Annual
Appl-Dishwash-StdSize-ElecDHW-Tier1 | DEER2020 | D20v1 | 2019-01-03 | SDG | DMo | Ex | CZ06 | rDXGF | Each | 1 | 1240 | None |  |  |  | 36.3 | 0.0065 | 0.19 | [6 empty] | DEER:Res:ClothesDishWasher | Annual
Appl-Dishwash-StdSize-ElecDHW-Tier1 | DEER2020 | D20v1 | 2019-01-03 | SCG | SFm | Ex | IOU | rDXGF | Each | 1 | 2190 | None |  |  |  | 35.3 | 0.00621 | 0.187 | [6 empty] | DEER:Res:ClothesDishWasher | Annual
Appl-Dishwash-StdSize-ElecDHW-Tier1 | DEER2020 | D20v1 | 2019-01-03 | SCG | SFm | Ex | CZ16 | rDXGF | Each | 1 | 2300 | None |  |  |  | 44 | 0.00724 | 0.205 | [6 empty] | DEER:Res:ClothesDishWasher | Annual
Appl-Dishwash-StdSize-ElecDHW-Tier1 | DEER2020 | D20v1 | 2019-01-03 | SCG | SFm | Ex | CZ15 | rDXGF | Each | 1 | 2160 | None |  |  |  | 27 | 0.004 | 0.105 | [6 empty] | DEER:Res:ClothesDishWasher | Annual
Appl-Dishwash-StdSize-ElecDHW-Tier1 | DEER2020 | D20v1 | 2019-01-03 | SCG | SFm | Ex | CZ14 | rDXGF | Each | 1 | 2160 | None |  |  |  | 35.6 | 0.0055 | 0.226 | [6 empty] | DEER:Res:ClothesDishWasher | Annual
Appl-Dishwash-StdSize-ElecDHW-Tier1 | DEER2020 | D20v1 | 2019-01-03 | SCG | SFm | Ex | CZ13 | rDXGF | Each | 1 | 1950 | None |  |  |  | 34.8 | 0.00567 | 0.212 | [6 empty] | DEER:Res:ClothesDishWasher | Annual
Appl-Dishwash-StdSize-ElecDHW-Tier1 | DEER2020 | D20v1 | 2019-01-03 | SCG | SFm | Ex | CZ10 | rDXGF | Each | 1 | 1950 | None |  |  |  | 34.7 | 0.006 | 0.204 | [6 empty] | DEER:Res:ClothesDishWasher | Annual
Appl-Dishwash-StdSize-ElecDHW-Tier1 | DEER2020 | D20v1 | 2019-01-03 | SCG | SFm | Ex | CZ09 | rDXGF | Each | 1 | 2420 | None |  |  |  | 35.1 | 0.00605 | 0.172 | [6 empty] | DEER:Res:ClothesDishWasher | Annual
Appl-Dishwash-StdSize-ElecDHW-Tier1 | DEER2020 | D20v1 | 2019-01-03 | SCG | SFm | Ex | CZ08 | rDXGF | Each | 1 | 2390 | None |  |  |  | 35.1 | 0.00638 | 0.135 | [6 empty] | DEER:Res:ClothesDishWasher | Annual
Appl-Dishwash-StdSize-ElecDHW-Tier1 | DEER2020 | D20v1 | 2019-01-03 | SCG | SFm | Ex | CZ06 | rDXGF | Each | 1 | 2390 | None |  |  |  | 35.9 | 0.00672 | 0.174 | [6 empty] | DEER:Res:ClothesDishWasher | Annual
Appl-Dishwash-StdSize-ElecDHW-Tier1 | DEER2020 | D20v1 | 2019-01-03 | SCG | SFm | Ex | CZ05 | rDXGF | Each | 1 | 2300 | None |  |  |  | 41.6 | 0.00745 | 0.327 | [6 empty] | DEER:Res:ClothesDishWasher | Annual
Appl-Dishwash-StdSize-ElecDHW-Tier1 | DEER2020 | D20v1 | 2019-01-03 | SCG | SFm | Ex | CZ04 | rDXGF | Each | 1 | 2300 | None |  |  |  | 38.3 | 0.00623 | 0.223 | [6 empty] | DEER:Res:ClothesDishWasher | Annual
Appl-Dishwash-StdSize-ElecDHW-Tier1 | DEER2020 | D20v1 | 2019-01-03 | SCG | Res | Ex | IOU | rDXGF | Each | 1 | 1890 | None |  |  |  | 32.8 | 0.006 | 0.16 | [6 empty] | DEER:Res:ClothesDishWasher | Annual
Appl-Dishwash-StdSize-ElecDHW-Tier1 | DEER2020 | D20v1 | 2019-01-03 | SCG | Res | Ex | CZ16 | rDXGF | Each | 1 | 1860 | None |  |  |  | 43.8 | 0.007 | 0.23 | [6 empty] | DEER:Res:ClothesDishWasher | Annual
Appl-Dishwash-StdSize-ElecDHW-Tier1 | DEER2020 | D20v1 | 2019-01-03 | SCG | Res | Ex | CZ15 | rDXGF | Each | 1 | 2010 | None |  |  |  | 26.8 | 0.004 | 0.1 | [6 empty] | DEER:Res:ClothesDishWasher | Annual
Appl-Dishwash-StdSize-ElecDHW-Tier1 | DEER2020 | D20v1 | 2019-01-03 | SCG | Res | Ex | CZ14 | rDXGF | Each | 1 | 2160 | None |  |  |  | 35.6 | 0.006 | 0.23 | [6 empty] | DEER:Res:ClothesDishWasher | Annual
Appl-Dishwash-StdSize-ElecDHW-Tier1 | DEER2020 | D20v1 | 2019-01-03 | SCG | Res | Ex | CZ13 | rDXGF | Each | 1 | 1910 | None |  |  |  | 34.3 | 0.006 | 0.21 | [6 empty] | DEER:Res:ClothesDishWasher | Annual
Appl-Dishwash-StdSize-ElecDHW-Tier1 | DEER2020 | D20v1 | 2019-01-03 | SCG | Res | Ex | CZ10 | rDXGF | Each | 1 | 1940 | None |  |  |  | 34.6 | 0.006 | 0.2 | [6 empty] | DEER:Res:ClothesDishWasher | Annual
Appl-Dishwash-StdSize-ElecDHW-Tier1 | DEER2020 | D20v1 | 2019-01-03 | SCG | Res | Ex | CZ09 | rDXGF | Each | 1 | 1740 | None |  |  |  | 30.3 | 0.005 | 0.13 | [6 empty] | DEER:Res:ClothesDishWasher | Annual
Appl-Dishwash-StdSize-ElecDHW-Tier1 | DEER2020 | D20v1 | 2019-01-03 | SCG | Res | Ex | CZ08 | rDXGF | Each | 1 | 1760 | None |  |  |  | 30.1 | 0.005 | 0.1 | [6 empty] | DEER:Res:ClothesDishWasher | Annual
Appl-Dishwash-StdSize-ElecDHW-Tier1 | DEER2020 | D20v1 | 2019-01-03 | SCG | Res | Ex | CZ06 | rDXGF | Each | 1 | 1920 | None |  |  |  | 32.9 | 0.006 | 0.15 | [6 empty] | DEER:Res:ClothesDishWasher | Annual
Appl-Dishwash-StdSize-ElecDHW-Tier1 | DEER2020 | D20v1 | 2019-01-03 | SCG | Res | Ex | CZ05 | rDXGF | Each | 1 | 2220 | None |  |  |  | 41.6 | 0.007 | 0.33 | [6 empty] | DEER:Res:ClothesDishWasher | Annual
Appl-Dishwash-StdSize-ElecDHW-Tier1 | DEER2020 | D20v1 | 2019-01-03 | SCG | Res | Ex | CZ04 | rDXGF | Each | 1 | 2300 | None |  |  |  | 38.3 | 0.006 | 0.22 | [6 empty] | DEER:Res:ClothesDishWasher | Annual
Appl-Dishwash-StdSize-ElecDHW-Tier1 | DEER2020 | D20v1 | 2019-01-03 | SCG | MFm | Ex | IOU | rDXGF | Each | 1 | 1180 | None |  |  |  | 26.1 | 0.00462 | 0.082 | [6 empty] | DEER:Res:ClothesDishWasher | Annual
Appl-Dishwash-StdSize-ElecDHW-Tier1 | DEER2020 | D20v1 | 2019-01-03 | SCG | MFm | Ex | CZ13 | rDXGF | Each | 1 | 1070 | None |  |  |  | 25.5 | 0.00424 | 0.0994 | [6 empty] | DEER:Res:ClothesDishWasher | Annual
Appl-Dishwash-StdSize-ElecDHW-Tier1 | DEER2020 | D20v1 | 2019-01-03 | SCG | MFm | Ex | CZ10 | rDXGF | Each | 1 | 1070 | None |  |  |  | 25.5 | 0.0043 | 0.0654 | [6 empty] | DEER:Res:ClothesDishWasher | Annual
Appl-Dishwash-StdSize-ElecDHW-Tier1 | DEER2020 | D20v1 | 2019-01-03 | SCG | MFm | Ex | CZ09 | rDXGF | Each | 1 | 1130 | None |  |  |  | 25.7 | 0.00449 | 0.0816 | [6 empty] | DEER:Res:ClothesDishWasher | Annual
Appl-Dishwash-StdSize-ElecDHW-Tier1 | DEER2020 | D20v1 | 2019-01-03 | SCG | MFm | Ex | CZ08 | rDXGF | Each | 1 | 1210 | None |  |  |  | 25.6 | 0.00463 | 0.0721 | [6 empty] | DEER:Res:ClothesDishWasher | Annual
Appl-Dishwash-StdSize-ElecDHW-Tier1 | DEER2020 | D20v1 | 2019-01-03 | SCG | MFm | Ex | CZ06 | rDXGF | Each | 1 | 1210 | None |  |  |  | 26.9 | 0.00475 | 0.0917 | [6 empty] | DEER:Res:ClothesDishWasher | Annual
Appl-Dishwash-StdSize-ElecDHW-Tier1 | DEER2020 | D20v1 | 2019-01-03 | SCG | DMo | Ex | IOU | rDXGF | Each | 1 | 1240 | None |  |  |  | 35.9 | 0.00637 | 0.189 | [6 empty] | DEER:Res:ClothesDishWasher | Annual
Appl-Dishwash-StdSize-ElecDHW-Tier1 | DEER2020 | D20v1 | 2019-01-03 | SCG | DMo | Ex | CZ16 | rDXGF | Each | 1 | 1240 | None |  |  |  | 43.7 | 0.00785 | 0.259 | [6 empty] | DEER:Res:ClothesDishWasher | Annual
Appl-Dishwash-StdSize-ElecDHW-Tier1 | DEER2020 | D20v1 | 2019-01-03 | SCG | DMo | Ex | CZ15 | rDXGF | Each | 1 | 1240 | None |  |  |  | 26 | 0.004 | 0.0772 | [6 empty] | DEER:Res:ClothesDishWasher | Annual
Appl-Dishwash-StdSize-ElecDHW-Tier1 | DEER2020 | D20v1 | 2019-01-03 | SCG | DMo | Ex | CZ10 | rDXGF | Each | 1 | 1240 | None |  |  |  | 34.6 | 0.00585 | 0.172 | [6 empty] | DEER:Res:ClothesDishWasher | Annual
Appl-Dishwash-StdSize-ElecDHW-Tier1 | DEER2020 | D20v1 | 2019-01-03 | SCG | DMo | Ex | CZ09 | rDXGF | Each | 1 | 1240 | None |  |  |  | 34.9 | 0.00615 | 0.164 | [6 empty] | DEER:Res:ClothesDishWasher | Annual
Appl-Dishwash-StdSize-ElecDHW-Tier1 | DEER2020 | D20v1 | 2019-01-03 | SCG | DMo | Ex | CZ08 | rDXGF | Each | 1 | 1240 | None |  |  |  | 34.8 | 0.006 | 0.146 | [6 empty] | DEER:Res:ClothesDishWasher | Annual
Appl-Dishwash-StdSize-ElecDHW-Tier1 | DEER2020 | D20v1 | 2019-01-03 | SCG | DMo | Ex | CZ06 | rDXGF | Each | 1 | 1240 | None |  |  |  | 36.2 | 0.0065 | 0.194 | [6 empty] | DEER:Res:ClothesDishWasher | Annual
Appl-Dishwash-StdSize-ElecDHW-Tier1 | DEER2020 | D20v1 | 2019-01-03 | SCG | DMo | Ex | CZ05 | rDXGF | Each | 1 | 1240 | None |  |  |  | 41.3 | 0.0075 | 0.345 | [6 empty] | DEER:Res:ClothesDishWasher | Annual
Appl-Dishwash-StdSize-ElecDHW-Tier1 | DEER2020 | D20v1 | 2019-01-03 | SCE | SFm | Ex | IOU | rDXGF | Each | 1 | 2160 | None |  |  |  | 35.2 | 0.00612 | 0.187 | [6 empty] | DEER:Res:ClothesDishWasher | Annual
Appl-Dishwash-StdSize-ElecDHW-Tier1 | DEER2020 | D20v1 | 2019-01-03 | SCE | SFm | Ex | CZ16 | rDXGF | Each | 1 | 2300 | None |  |  |  | 44 | 0.00724 | 0.205 | [6 empty] | DEER:Res:ClothesDishWasher | Annual
Appl-Dishwash-StdSize-ElecDHW-Tier1 | DEER2020 | D20v1 | 2019-01-03 | SCE | SFm | Ex | CZ15 | rDXGF | Each | 1 | 2160 | None |  |  |  | 27 | 0.004 | 0.105 | [6 empty] | DEER:Res:ClothesDishWasher | Annual
Appl-Dishwash-StdSize-ElecDHW-Tier1 | DEER2020 | D20v1 | 2019-01-03 | SCE | SFm | Ex | CZ14 | rDXGF | Each | 1 | 2160 | None |  |  |  | 35.6 | 0.0055 | 0.226 | [6 empty] | DEER:Res:ClothesDishWasher | Annual
Appl-Dishwash-StdSize-ElecDHW-Tier1 | DEER2020 | D20v1 | 2019-01-03 | SCE | SFm | Ex | CZ13 | rDXGF | Each | 1 | 1950 | None |  |  |  | 34.8 | 0.00567 | 0.212 | [6 empty] | DEER:Res:ClothesDishWasher | Annual
Appl-Dishwash-StdSize-ElecDHW-Tier1 | DEER2020 | D20v1 | 2019-01-03 | SCE | SFm | Ex | CZ10 | rDXGF | Each | 1 | 1950 | None |  |  |  | 34.7 | 0.006 | 0.204 | [6 empty] | DEER:Res:ClothesDishWasher | Annual
Appl-Dishwash-StdSize-ElecDHW-Tier1 | DEER2020 | D20v1 | 2019-01-03 | SCE | SFm | Ex | CZ09 | rDXGF | Each | 1 | 2420 | None |  |  |  | 35.1 | 0.00605 | 0.172 | [6 empty] | DEER:Res:ClothesDishWasher | Annual
Appl-Dishwash-StdSize-ElecDHW-Tier1 | DEER2020 | D20v1 | 2019-01-03 | SCE | SFm | Ex | CZ08 | rDXGF | Each | 1 | 2390 | None |  |  |  | 35.1 | 0.00638 | 0.135 | [6 empty] | DEER:Res:ClothesDishWasher | Annual
Appl-Dishwash-StdSize-ElecDHW-Tier1 | DEER2020 | D20v1 | 2019-01-03 | SCE | SFm | Ex | CZ06 | rDXGF | Each | 1 | 2390 | None |  |  |  | 35.9 | 0.00672 | 0.174 | [6 empty] | DEER:Res:ClothesDishWasher | Annual
Appl-Dishwash-StdSize-ElecDHW-Tier1 | DEER2020 | D20v1 | 2019-01-03 | SCE | SFm | Ex | CZ05 | rDXGF | Each | 1 | 2300 | None |  |  |  | 41.6 | 0.00745 | 0.328 | [6 empty] | DEER:Res:ClothesDishWasher | Annual
Appl-Dishwash-StdSize-ElecDHW-Tier1 | DEER2020 | D20v1 | 2019-01-03 | SCE | Res | Ex | IOU | rDXGF | Each | 1 | 1840 | None |  |  |  | 32.9 | 0.006 | 0.16 | [6 empty] | DEER:Res:ClothesDishWasher | Annual
Appl-Dishwash-StdSize-ElecDHW-Tier1 | DEER2020 | D20v1 | 2019-01-03 | SCE | Res | Ex | CZ16 | rDXGF | Each | 1 | 2220 | None |  |  |  | 43.9 | 0.007 | 0.21 | [6 empty] | DEER:Res:ClothesDishWasher | Annual
Appl-Dishwash-StdSize-ElecDHW-Tier1 | DEER2020 | D20v1 | 2019-01-03 | SCE | Res | Ex | CZ15 | rDXGF | Each | 1 | 1820 | None |  |  |  | 26.6 | 0.004 | 0.09 | [6 empty] | DEER:Res:ClothesDishWasher | Annual
Appl-Dishwash-StdSize-ElecDHW-Tier1 | DEER2020 | D20v1 | 2019-01-03 | SCE | Res | Ex | CZ14 | rDXGF | Each | 1 | 2110 | None |  |  |  | 35.6 | 0.006 | 0.23 | [6 empty] | DEER:Res:ClothesDishWasher | Annual
Appl-Dishwash-StdSize-ElecDHW-Tier1 | DEER2020 | D20v1 | 2019-01-03 | SCE | Res | Ex | CZ13 | rDXGF | Each | 1 | 1920 | None |  |  |  | 34.5 | 0.006 | 0.21 | [6 empty] | DEER:Res:ClothesDishWasher | Annual
Appl-Dishwash-StdSize-ElecDHW-Tier1 | DEER2020 | D20v1 | 2019-01-03 | SCE | Res | Ex | CZ10 | rDXGF | Each | 1 | 1930 | None |  |  |  | 34.6 | 0.006 | 0.2 | [6 empty] | DEER:Res:ClothesDishWasher | Annual
Appl-Dishwash-StdSize-ElecDHW-Tier1 | DEER2020 | D20v1 | 2019-01-03 | SCE | Res | Ex | CZ09 | rDXGF | Each | 1 | 1740 | None |  |  |  | 31.1 | 0.005 | 0.13 | [6 empty] | DEER:Res:ClothesDishWasher | Annual
Appl-Dishwash-StdSize-ElecDHW-Tier1 | DEER2020 | D20v1 | 2019-01-03 | SCE | Res | Ex | CZ08 | rDXGF | Each | 1 | 1730 | None |  |  |  | 30.3 | 0.005 | 0.1 | [6 empty] | DEER:Res:ClothesDishWasher | Annual
Appl-Dishwash-StdSize-ElecDHW-Tier1 | DEER2020 | D20v1 | 2019-01-03 | SCE | Res | Ex | CZ06 | rDXGF | Each | 1 | 1800 | None |  |  |  | 32.8 | 0.006 | 0.15 | [6 empty] | DEER:Res:ClothesDishWasher | Annual
Appl-Dishwash-StdSize-ElecDHW-Tier1 | DEER2020 | D20v1 | 2019-01-03 | SCE | Res | Ex | CZ05 | rDXGF | Each | 1 | 2260 | None |  |  |  | 41.3 | 0.007 | 0.32 | [6 empty] | DEER:Res:ClothesDishWasher | Annual
Appl-Dishwash-StdSize-ElecDHW-Tier1 | DEER2020 | D20v1 | 2019-01-03 | SCE | MFm | Ex | IOU | rDXGF | Each | 1 | 1180 | None |  |  |  | 26 | 0.00462 | 0.0812 | [6 empty] | DEER:Res:ClothesDishWasher | Annual
Appl-Dishwash-StdSize-ElecDHW-Tier1 | DEER2020 | D20v1 | 2019-01-03 | SCE | MFm | Ex | CZ16 | rDXGF | Each | 1 | 999 | None |  |  |  | 31.7 | 0.00564 | 0.137 | [6 empty] | DEER:Res:ClothesDishWasher | Annual
Appl-Dishwash-StdSize-ElecDHW-Tier1 | DEER2020 | D20v1 | 2019-01-03 | SCE | MFm | Ex | CZ15 | rDXGF | Each | 1 | 1090 | None |  |  |  | 19.7 | 0.00283 | 0.0451 | [6 empty] | DEER:Res:ClothesDishWasher | Annual
Appl-Dishwash-StdSize-ElecDHW-Tier1 | DEER2020 | D20v1 | 2019-01-03 | SCE | MFm | Ex | CZ14 | rDXGF | Each | 1 | 1090 | None |  |  |  | 26.1 | 0.00414 | 0.113 | [6 empty] | DEER:Res:ClothesDishWasher | Annual
Appl-Dishwash-StdSize-ElecDHW-Tier1 | DEER2020 | D20v1 | 2019-01-03 | SCE | MFm | Ex | CZ13 | rDXGF | Each | 1 | 1070 | None |  |  |  | 25.5 | 0.00424 | 0.0994 | [6 empty] | DEER:Res:ClothesDishWasher | Annual
Appl-Dishwash-StdSize-ElecDHW-Tier1 | DEER2020 | D20v1 | 2019-01-03 | SCE | MFm | Ex | CZ10 | rDXGF | Each | 1 | 1070 | None |  |  |  | 25.5 | 0.0043 | 0.0654 | [6 empty] | DEER:Res:ClothesDishWasher | Annual
Appl-Dishwash-StdSize-ElecDHW-Tier1 | DEER2020 | D20v1 | 2019-01-03 | SCE | MFm | Ex | CZ09 | rDXGF | Each | 1 | 1130 | None |  |  |  | 25.7 | 0.00449 | 0.0816 | [6 empty] | DEER:Res:ClothesDishWasher | Annual
Appl-Dishwash-StdSize-ElecDHW-Tier1 | DEER2020 | D20v1 | 2019-01-03 | SCE | MFm | Ex | CZ08 | rDXGF | Each | 1 | 1210 | None |  |  |  | 25.6 | 0.00463 | 0.0721 | [6 empty] | DEER:Res:ClothesDishWasher | Annual
Appl-Dishwash-StdSize-ElecDHW-Tier1 | DEER2020 | D20v1 | 2019-01-03 | SCE | MFm | Ex | CZ06 | rDXGF | Each | 1 | 1210 | None |  |  |  | 26.9 | 0.00475 | 0.0917 | [6 empty] | DEER:Res:ClothesDishWasher | Annual
Appl-Dishwash-StdSize-ElecDHW-Tier1 | DEER2020 | D20v1 | 2019-01-03 | SCE | MFm | Ex | CZ05 | rDXGF | Each | 1 | 999 | None |  |  |  | 30.1 | 0.00563 | 0.119 | [6 empty] | DEER:Res:ClothesDishWasher | Annual
Appl-Dishwash-StdSize-ElecDHW-Tier1 | DEER2020 | D20v1 | 2019-01-03 | SCE | DMo | Ex | IOU | rDXGF | Each | 1 | 1240 | None |  |  |  | 35 | 0.00613 | 0.173 | [6 empty] | DEER:Res:ClothesDishWasher | Annual
Appl-Dishwash-StdSize-ElecDHW-Tier1 | DEER2020 | D20v1 | 2019-01-03 | SCE | DMo | Ex | CZ16 | rDXGF | Each | 1 | 1240 | None |  |  |  | 43.7 | 0.00785 | 0.259 | [6 empty] | DEER:Res:ClothesDishWasher | Annual
Appl-Dishwash-StdSize-ElecDHW-Tier1 | DEER2020 | D20v1 | 2019-01-03 | SCE | DMo | Ex | CZ15 | rDXGF | Each | 1 | 1240 | None |  |  |  | 26 | 0.004 | 0.0772 | [6 empty] | DEER:Res:ClothesDishWasher | Annual
Appl-Dishwash-StdSize-ElecDHW-Tier1 | DEER2020 | D20v1 | 2019-01-03 | SCE | DMo | Ex | CZ14 | rDXGF | Each | 1 | 1240 | None |  |  |  | 35.6 | 0.0057 | 0.212 | [6 empty] | DEER:Res:ClothesDishWasher | Annual
Appl-Dishwash-StdSize-ElecDHW-Tier1 | DEER2020 | D20v1 | 2019-01-03 | SCE | DMo | Ex | CZ13 | rDXGF | Each | 1 | 1240 | None |  |  |  | 34.5 | 0.00575 | 0.202 | [6 empty] | DEER:Res:ClothesDishWasher | Annual
Appl-Dishwash-StdSize-ElecDHW-Tier1 | DEER2020 | D20v1 | 2019-01-03 | SCE | DMo | Ex | CZ10 | rDXGF | Each | 1 | 1240 | None |  |  |  | 34.6 | 0.00585 | 0.172 | [6 empty] | DEER:Res:ClothesDishWasher | Annual
Appl-Dishwash-StdSize-ElecDHW-Tier1 | DEER2020 | D20v1 | 2019-01-03 | SCE | DMo | Ex | CZ09 | rDXGF | Each | 1 | 1240 | None |  |  |  | 34.9 | 0.00615 | 0.164 | [6 empty] | DEER:Res:ClothesDishWasher | Annual
Appl-Dishwash-StdSize-ElecDHW-Tier1 | DEER2020 | D20v1 | 2019-01-03 | SCE | DMo | Ex | CZ08 | rDXGF | Each | 1 | 1240 | None |  |  |  | 34.8 | 0.006 | 0.146 | [6 empty] | DEER:Res:ClothesDishWasher | Annual
Appl-Dishwash-StdSize-ElecDHW-Tier1 | DEER2020 | D20v1 | 2019-01-03 | SCE | DMo | Ex | CZ06 | rDXGF | Each | 1 | 1240 | None |  |  |  | 36.2 | 0.0065 | 0.194 | [6 empty] | DEER:Res:ClothesDishWasher | Annual
Appl-Dishwash-StdSize-ElecDHW-Tier1 | DEER2020 | D20v1 | 2019-01-03 | SCE | DMo | Ex | CZ05 | rDXGF | Each | 1 | 1240 | None |  |  |  | 41.3 | 0.0075 | 0.325 | [6 empty] | DEER:Res:ClothesDishWasher | Annual
Appl-Dishwash-StdSize-ElecDHW-Tier1 | DEER2020 | D20v1 | 2019-01-03 | PGE | SFm | Ex | IOU | rDXGF | Each | 1 | 2050 | None |  |  |  | 37.7 | 0.0063 | 0.227 | [6 empty] | DEER:Res:ClothesDishWasher | Annual
Appl-Dishwash-StdSize-ElecDHW-Tier1 | DEER2020 | D20v1 | 2019-01-03 | PGE | SFm | Ex | CZ16 | rDXGF | Each | 1 | 2300 | None |  |  |  | 44 | 0.00724 | 0.205 | [6 empty] | DEER:Res:ClothesDishWasher | Annual
Appl-Dishwash-StdSize-ElecDHW-Tier1 | DEER2020 | D20v1 | 2019-01-03 | PGE | SFm | Ex | CZ13 | rDXGF | Each | 1 | 1950 | None |  |  |  | 34.8 | 0.00567 | 0.212 | [6 empty] | DEER:Res:ClothesDishWasher | Annual
Appl-Dishwash-StdSize-ElecDHW-Tier1 | DEER2020 | D20v1 | 2019-01-03 | PGE | SFm | Ex | CZ12 | rDXGF | Each | 1 | 1950 | None |  |  |  | 37.3 | 0.00617 | 0.219 | [6 empty] | DEER:Res:ClothesDishWasher | Annual
Appl-Dishwash-StdSize-ElecDHW-Tier1 | DEER2020 | D20v1 | 2019-01-03 | PGE | SFm | Ex | CZ11 | rDXGF | Each | 1 | 1950 | None |  |  |  | 35.5 | 0.00578 | 0.214 | [6 empty] | DEER:Res:ClothesDishWasher | Annual
Appl-Dishwash-StdSize-ElecDHW-Tier1 | DEER2020 | D20v1 | 2019-01-03 | PGE | SFm | Ex | CZ05 | rDXGF | Each | 1 | 2300 | None |  |  |  | 41.6 | 0.00745 | 0.327 | [6 empty] | DEER:Res:ClothesDishWasher | Annual
Appl-Dishwash-StdSize-ElecDHW-Tier1 | DEER2020 | D20v1 | 2019-01-03 | PGE | SFm | Ex | CZ04 | rDXGF | Each | 1 | 2300 | None |  |  |  | 38.3 | 0.00623 | 0.223 | [6 empty] | DEER:Res:ClothesDishWasher | Annual
Appl-Dishwash-StdSize-ElecDHW-Tier1 | DEER2020 | D20v1 | 2019-01-03 | PGE | SFm | Ex | CZ03 | rDXGF | Each | 1 | 2300 | None |  |  |  | 40.6 | 0.00712 | 0.254 | [6 empty] | DEER:Res:ClothesDishWasher | Annual
Appl-Dishwash-StdSize-ElecDHW-Tier1 | DEER2020 | D20v1 | 2019-01-03 | PGE | SFm | Ex | CZ02 | rDXGF | Each | 1 | 1950 | None |  |  |  | 40.1 | 0.00679 | 0.261 | [6 empty] | DEER:Res:ClothesDishWasher | Annual
Appl-Dishwash-StdSize-ElecDHW-Tier1 | DEER2020 | D20v1 | 2019-01-03 | PGE | SFm | Ex | CZ01 | rDXGF | Each | 1 | 2300 | None |  |  |  | 44.7 | 0.00862 | 0.257 | [6 empty] | DEER:Res:ClothesDishWasher | Annual
Appl-Dishwash-StdSize-ElecDHW-Tier1 | DEER2020 | D20v1 | 2019-01-03 | PGE | Res | Ex | IOU | rDXGF | Each | 1 | 1690 | None |  |  |  | 34.7 | 0.006 | 0.19 | [6 empty] | DEER:Res:ClothesDishWasher | Annual
Appl-Dishwash-StdSize-ElecDHW-Tier1 | DEER2020 | D20v1 | 2019-01-03 | PGE | Res | Ex | CZ16 | rDXGF | Each | 1 | 1920 | None |  |  |  | 43.8 | 0.007 | 0.22 | [6 empty] | DEER:Res:ClothesDishWasher | Annual
Appl-Dishwash-StdSize-ElecDHW-Tier1 | DEER2020 | D20v1 | 2019-01-03 | PGE | Res | Ex | CZ13 | rDXGF | Each | 1 | 1850 | None |  |  |  | 34 | 0.006 | 0.2 | [6 empty] | DEER:Res:ClothesDishWasher | Annual
Appl-Dishwash-StdSize-ElecDHW-Tier1 | DEER2020 | D20v1 | 2019-01-03 | PGE | Res | Ex | CZ12 | rDXGF | Each | 1 | 1720 | None |  |  |  | 34.8 | 0.006 | 0.19 | [6 empty] | DEER:Res:ClothesDishWasher | Annual
Appl-Dishwash-StdSize-ElecDHW-Tier1 | DEER2020 | D20v1 | 2019-01-03 | PGE | Res | Ex | CZ11 | rDXGF | Each | 1 | 1860 | None |  |  |  | 35.2 | 0.006 | 0.21 | [6 empty] | DEER:Res:ClothesDishWasher | Annual
Appl-Dishwash-StdSize-ElecDHW-Tier1 | DEER2020 | D20v1 | 2019-01-03 | PGE | Res | Ex | CZ05 | rDXGF | Each | 1 | 2130 | None |  |  |  | 41.5 | 0.007 | 0.33 | [6 empty] | DEER:Res:ClothesDishWasher | Annual
Appl-Dishwash-StdSize-ElecDHW-Tier1 | DEER2020 | D20v1 | 2019-01-03 | PGE | Res | Ex | CZ04 | rDXGF | Each | 1 | 1650 | None |  |  |  | 33.7 | 0.006 | 0.16 | [6 empty] | DEER:Res:ClothesDishWasher | Annual
Appl-Dishwash-StdSize-ElecDHW-Tier1 | DEER2020 | D20v1 | 2019-01-03 | PGE | Res | Ex | CZ03 | rDXGF | Each | 1 | 1510 | None |  |  |  | 34 | 0.006 | 0.18 | [6 empty] | DEER:Res:ClothesDishWasher | Annual
Appl-Dishwash-StdSize-ElecDHW-Tier1 | DEER2020 | D20v1 | 2019-01-03 | PGE | Res | Ex | CZ02 | rDXGF | Each | 1 | 1410 | None |  |  |  | 34 | 0.006 | 0.17 | [6 empty] | DEER:Res:ClothesDishWasher | Annual
Appl-Dishwash-StdSize-ElecDHW-Tier1 | DEER2020 | D20v1 | 2019-01-03 | PGE | Res | Ex | CZ01 | rDXGF | Each | 1 | 1750 | None |  |  |  | 39.5 | 0.008 | 0.22 | [6 empty] | DEER:Res:ClothesDishWasher | Annual
Appl-Dishwash-StdSize-ElecDHW-Tier1 | DEER2020 | D20v1 | 2019-01-03 | PGE | MFm | Ex | IOU | rDXGF | Each | 1 | 1030 | None |  |  |  | 28.6 | 0.0052 | 0.111 | [6 empty] | DEER:Res:ClothesDishWasher | Annual
Appl-Dishwash-StdSize-ElecDHW-Tier1 | DEER2020 | D20v1 | 2019-01-03 | PGE | MFm | Ex | CZ16 | rDXGF | Each | 1 | 999 | None |  |  |  | 31.7 | 0.00564 | 0.137 | [6 empty] | DEER:Res:ClothesDishWasher | Annual
Appl-Dishwash-StdSize-ElecDHW-Tier1 | DEER2020 | D20v1 | 2019-01-03 | PGE | DMo | Ex | CZ01 | rDXGF | Each | 1 | 1240 | None |  |  |  | 44.6 | 0.009 | 0.309 | [6 empty] | DEER:Res:ClothesDishWasher | Annual
Appl-Dishwash-StdSize-ElecDHW-Tier1 | DEER2020 | D20v1 | 2019-01-03 | PGE | DMo | Ex | CZ02 | rDXGF | Each | 1 | 1240 | None |  |  |  | 39.8 | 0.007 | 0.247 | [6 empty] | DEER:Res:ClothesDishWasher | Annual
Appl-Dishwash-StdSize-ElecDHW-Tier1 | DEER2020 | D20v1 | 2019-01-03 | PGE | DMo | Ex | CZ03 | rDXGF | Each | 1 | 1240 | None |  |  |  | 40.3 | 0.00715 | 0.258 | [6 empty] | DEER:Res:ClothesDishWasher | Annual
Appl-Dishwash-StdSize-ElecDHW-Tier1 | DEER2020 | D20v1 | 2019-01-03 | PGE | DMo | Ex | CZ04 | rDXGF | Each | 1 | 1240 | None |  |  |  | 39 | 0.00791 | 0.244 | [6 empty] | DEER:Res:ClothesDishWasher | Annual
Appl-Dishwash-StdSize-ElecDHW-Tier1 | DEER2020 | D20v1 | 2019-01-03 | PGE | DMo | Ex | CZ05 | rDXGF | Each | 1 | 1240 | None |  |  |  | 41.3 | 0.0075 | 0.345 | [6 empty] | DEER:Res:ClothesDishWasher | Annual
Appl-Dishwash-StdSize-ElecDHW-Tier1 | DEER2020 | D20v1 | 2019-01-03 | PGE | DMo | Ex | CZ11 | rDXGF | Each | 1 | 1240 | None |  |  |  | 35.1 | 0.00615 | 0.228 | [6 empty] | DEER:Res:ClothesDishWasher | Annual
Appl-Dishwash-StdSize-ElecDHW-Tier1 | DEER2020 | D20v1 | 2019-01-03 | PGE | DMo | Ex | CZ12 | rDXGF | Each | 1 | 1240 | None |  |  |  | 36.8 | 0.0065 | 0.221 | [6 empty] | DEER:Res:ClothesDishWasher | Annual
Appl-Dishwash-StdSize-ElecDHW-Tier1 | DEER2020 | D20v1 | 2019-01-03 | PGE | DMo | Ex | CZ13 | rDXGF | Each | 1 | 1240 | None |  |  |  | 34.5 | 0.00565 | 0.206 | [6 empty] | DEER:Res:ClothesDishWasher | Annual
Appl-Dishwash-StdSize-ElecDHW-Tier1 | DEER2020 | D20v1 | 2019-01-03 | PGE | DMo | Ex | CZ16 | rDXGF | Each | 1 | 1240 | None |  |  |  | 43.7 | 0.00785 | 0.259 | [6 empty] | DEER:Res:ClothesDishWasher | Annual
Appl-Dishwash-StdSize-ElecDHW-Tier1 | DEER2020 | D20v1 | 2019-01-03 | PGE | DMo | Ex | IOU | rDXGF | Each | 1 | 1240 | None |  |  |  | 37.7 | 0.00685 | 0.24 | [6 empty] | DEER:Res:ClothesDishWasher | Annual
Appl-Dishwash-StdSize-ElecDHW-Tier1 | DEER2020 | D20v1 | 2019-01-03 | PGE | MFm | Ex | CZ01 | rDXGF | Each | 1 | 999 | None |  |  |  | 32.4 | 0.00634 | 0.171 | [6 empty] | DEER:Res:ClothesDishWasher | Annual
Appl-Dishwash-StdSize-ElecDHW-Tier1 | DEER2020 | D20v1 | 2019-01-03 | PGE | MFm | Ex | CZ02 | rDXGF | Each | 1 | 1070 | None |  |  |  | 29.1 | 0.00523 | 0.104 | [6 empty] | DEER:Res:ClothesDishWasher | Annual
Appl-Dishwash-StdSize-ElecDHW-Tier1 | DEER2020 | D20v1 | 2019-01-03 | PGE | MFm | Ex | CZ03 | rDXGF | Each | 1 | 999 | None |  |  |  | 29.6 | 0.00552 | 0.128 | [6 empty] | DEER:Res:ClothesDishWasher | Annual
Appl-Dishwash-StdSize-ElecDHW-Tier1 | DEER2020 | D20v1 | 2019-01-03 | PGE | MFm | Ex | CZ04 | rDXGF | Each | 1 | 999 | None |  |  |  | 27.9 | 0.00496 | 0.0853 | [6 empty] | DEER:Res:ClothesDishWasher | Annual
Appl-Dishwash-StdSize-ElecDHW-Tier1 | DEER2020 | D20v1 | 2019-01-03 | PGE | MFm | Ex | CZ05 | rDXGF | Each | 1 | 999 | None |  |  |  | 30.1 | 0.00563 | 0.119 | [6 empty] | DEER:Res:ClothesDishWasher | Annual
Appl-Dishwash-StdSize-ElecDHW-Tier1 | DEER2020 | D20v1 | 2019-01-03 | PGE | MFm | Ex | CZ11 | rDXGF | Each | 1 | 1070 | None |  |  |  | 25.8 | 0.00441 | 0.107 | [6 empty] | DEER:Res:ClothesDishWasher | Annual
Appl-Dishwash-StdSize-ElecDHW-Tier1 | DEER2020 | D20v1 | 2019-01-03 | PGE | MFm | Ex | CZ12 | rDXGF | Each | 1 | 1070 | None |  |  |  | 27.1 | 0.00478 | 0.0954 | [6 empty] | DEER:Res:ClothesDishWasher | Annual
Appl-Dishwash-StdSize-ElecDHW-Tier1 | DEER2020 | D20v1 | 2019-01-03 | PGE | MFm | Ex | CZ13 | rDXGF | Each | 1 | 1070 | None |  |  |  | 25.5 | 0.00424 | 0.0994 | [6 empty] | DEER:Res:ClothesDishWasher | Annual
Appl-Dishwash-StdSize-ElecDHW-Tier1 | DEER2020 | D20v1 | 2019-11-06 | Any | MFm | Rec | CZ06 | rDXGF | Each | 1 | 1210 | None |  |  |  | 26.8 | 0.00475 | 0.0935 | [6 empty] | DEER:Res:ClothesDishWasher | Annual
Appl-Dishwash-StdSize-ElecDHW-Tier1 | DEER2020 | D20v1 | 2019-11-06 | Any | Res | Rec | CZ06 | rDXGF | Each | 1 | 1770 | None |  |  |  | 32.1 | 0.006 | 0.14 | [6 empty] | DEER:Res:ClothesDishWasher | Annual
Appl-Dishwash-StdSize-ElecDHW-Tier1 | DEER2020 | D20v1 | 2019-11-06 | Any | SFm | Ex | CZ05 | rDXGF | Each | 1 | 2300 | None |  |  |  | 41.6 | 0.00745 | 0.327 | [6 empty] | DEER:Res:ClothesDishWasher | Annual
Appl-Dishwash-StdSize-ElecDHW-Tier1 | DEER2020 | D20v1 | 2019-11-06 | Any | Res | Ex | CZ05 | rDXGF | Each | 1 | 2130 | None |  |  |  | 41.5 | 0.007 | 0.33 | [6 empty] | DEER:Res:ClothesDishWasher | Annual
Appl-Dishwash-StdSize-ElecDHW-Tier1 | DEER2020 | D20v1 | 2019-11-06 | Any | MFm | Ex | CZ05 | rDXGF | Each | 1 | 999 | None |  |  |  | 30.1 | 0.00563 | 0.119 | [6 empty] | DEER:Res:ClothesDishWasher | Annual
Appl-Dishwash-StdSize-ElecDHW-Tier1 | DEER2020 | D20v1 | 2019-01-09 | PGE | DMo | Rec | CZ01 | rDXGF | Each | 1 | 1240 | None |  |  |  | 44.6 | 0.009 | 0.318 | [6 empty] | DEER:Res:ClothesDishWasher | Annual
Appl-Dishwash-StdSize-ElecDHW-Tier1 | DEER2020 | D20v1 | 2019-01-09 | PGE | DMo | Rec | CZ02 | rDXGF | Each | 1 | 1240 | None |  |  |  | 39.7 | 0.007 | 0.268 | [6 empty] | DEER:Res:ClothesDishWasher | Annual
Appl-Dishwash-StdSize-ElecDHW-Tier1 | DEER2020 | D20v1 | 2019-01-09 | PGE | DMo | Rec | CZ03 | rDXGF | Each | 1 | 1240 | None |  |  |  | 40.1 | 0.0075 | 0.258 | [6 empty] | DEER:Res:ClothesDishWasher | Annual
Appl-Dishwash-StdSize-ElecDHW-Tier1 | DEER2020 | D20v1 | 2019-01-09 | PGE | DMo | Rec | CZ04 | rDXGF | Each | 1 | 1240 | None |  |  |  | 38.3 | 0.0065 | 0.226 | [6 empty] | DEER:Res:ClothesDishWasher | Annual
Appl-Dishwash-StdSize-ElecDHW-Tier1 | DEER2020 | D20v1 | 2019-01-09 | PGE | DMo | Rec | CZ05 | rDXGF | Each | 1 | 1240 | None |  |  |  | 41.2 | 0.008 | 0.278 | [6 empty] | DEER:Res:ClothesDishWasher | Annual
Appl-Dishwash-StdSize-ElecDHW-Tier1 | DEER2020 | D20v1 | 2019-01-09 | PGE | DMo | Rec | CZ11 | rDXGF | Each | 1 | 1240 | None |  |  |  | 35.3 | 0.006 | 0.209 | [6 empty] | DEER:Res:ClothesDishWasher | Annual
Appl-Dishwash-StdSize-ElecDHW-Tier1 | DEER2020 | D20v1 | 2019-01-09 | PGE | DMo | Rec | CZ12 | rDXGF | Each | 1 | 1240 | None |  |  |  | 37 | 0.0065 | 0.227 | [6 empty] | DEER:Res:ClothesDishWasher | Annual
Appl-Dishwash-StdSize-ElecDHW-Tier1 | DEER2020 | D20v1 | 2019-01-09 | PGE | DMo | Rec | CZ13 | rDXGF | Each | 1 | 1240 | None |  |  |  | 34.6 | 0.006 | 0.194 | [6 empty] | DEER:Res:ClothesDishWasher | Annual
Appl-Dishwash-StdSize-ElecDHW-Tier1 | DEER2020 | D20v1 | 2019-01-09 | PGE | DMo | Rec | CZ16 | rDXGF | Each | 1 | 1240 | None |  |  |  | 43.9 | 0.0075 | 0.226 | [6 empty] | DEER:Res:ClothesDishWasher | Annual
Appl-Dishwash-StdSize-ElecDHW-Tier1 | DEER2020 | D20v1 | 2019-01-09 | PGE | DMo | Rec | IOU | rDXGF | Each | 1 | 1240 | None |  |  |  | 37.6 | 0.00656 | 0.229 | [6 empty] | DEER:Res:ClothesDishWasher | Annual
Appl-Dishwash-StdSize-ElecDHW-Tier1 | DEER2020 | D20v1 | 2019-01-09 | PGE | MFm | Rec | CZ01 | rDXGF | Each | 1 | 999 | None |  |  |  | 32.4 | 0.00629 | 0.152 | [6 empty] | DEER:Res:ClothesDishWasher | Annual
Appl-Dishwash-StdSize-ElecDHW-Tier1 | DEER2020 | D20v1 | 2019-01-09 | PGE | MFm | Rec | CZ02 | rDXGF | Each | 1 | 1070 | None |  |  |  | 29 | 0.00521 | 0.0971 | [6 empty] | DEER:Res:ClothesDishWasher | Annual
Appl-Dishwash-StdSize-ElecDHW-Tier1 | DEER2020 | D20v1 | 2019-01-09 | PGE | MFm | Rec | CZ03 | rDXGF | Each | 1 | 999 | None |  |  |  | 29.5 | 0.0055 | 0.108 | [6 empty] | DEER:Res:ClothesDishWasher | Annual
Appl-Dishwash-StdSize-ElecDHW-Tier1 | DEER2020 | D20v1 | 2019-01-09 | PGE | MFm | Rec | CZ04 | rDXGF | Each | 1 | 999 | None |  |  |  | 27.8 | 0.00488 | 0.0674 | [6 empty] | DEER:Res:ClothesDishWasher | Annual
Appl-Dishwash-StdSize-ElecDHW-Tier1 | DEER2020 | D20v1 | 2019-01-09 | PGE | MFm | Rec | CZ05 | rDXGF | Each | 1 | 999 | None |  |  |  | 30 | 0.00558 | 0.0826 | [6 empty] | DEER:Res:ClothesDishWasher | Annual
Appl-Dishwash-StdSize-ElecDHW-Tier1 | DEER2020 | D20v1 | 2019-01-09 | PGE | MFm | Rec | CZ11 | rDXGF | Each | 1 | 1070 | None |  |  |  | 25.9 | 0.00438 | 0.103 | [6 empty] | DEER:Res:ClothesDishWasher | Annual
Appl-Dishwash-StdSize-ElecDHW-Tier1 | DEER2020 | D20v1 | 2019-01-09 | PGE | MFm | Rec | CZ12 | rDXGF | Each | 1 | 1070 | None |  |  |  | 27.1 | 0.00479 | 0.087 | [6 empty] | DEER:Res:ClothesDishWasher | Annual
Appl-Dishwash-StdSize-ElecDHW-Tier1 | DEER2020 | D20v1 | 2019-01-09 | PGE | MFm | Rec | CZ13 | rDXGF | Each | 1 | 1070 | None |  |  |  | 25.5 | 0.00429 | 0.09 | [6 empty] | DEER:Res:ClothesDishWasher | Annual
Appl-Dishwash-StdSize-ElecDHW-Tier1 | DEER2020 | D20v1 | 2019-01-09 | PGE | MFm | Rec | CZ16 | rDXGF | Each | 1 | 999 | None |  |  |  | 31.7 | 0.00567 | 0.142 | [6 empty] | DEER:Res:ClothesDishWasher | Annual
Appl-Dishwash-StdSize-ElecDHW-Tier1 | DEER2020 | D20v1 | 2019-01-09 | PGE | MFm | Rec | IOU | rDXGF | Each | 1 | 1030 | None |  |  |  | 28.6 | 0.00518 | 0.0959 | [6 empty] | DEER:Res:ClothesDishWasher | Annual
Appl-Dishwash-StdSize-ElecDHW-Tier1 | DEER2020 | D20v1 | 2019-01-09 | PGE | Res | Rec | CZ02 | rDXGF | Each | 1 | 1310 | None |  |  |  | 32.6 | 0.006 | 0.15 | [6 empty] | DEER:Res:ClothesDishWasher | Annual
Appl-Dishwash-StdSize-ElecDHW-Tier1 | DEER2020 | D20v1 | 2019-01-09 | PGE | Res | Rec | CZ03 | rDXGF | Each | 1 | 1340 | None |  |  |  | 32.5 | 0.006 | 0.14 | [6 empty] | DEER:Res:ClothesDishWasher | Annual
Appl-Dishwash-StdSize-ElecDHW-Tier1 | DEER2020 | D20v1 | 2019-01-09 | PGE | Res | Rec | CZ04 | rDXGF | Each | 1 | 1480 | None |  |  |  | 32.3 | 0.006 | 0.13 | [6 empty] | DEER:Res:ClothesDishWasher | Annual
Appl-Dishwash-StdSize-ElecDHW-Tier1 | DEER2020 | D20v1 | 2019-01-09 | PGE | Res | Rec | CZ05 | rDXGF | Each | 1 | 2070 | None |  |  |  | 41.3 | 0.008 | 0.25 | [6 empty] | DEER:Res:ClothesDishWasher | Annual
Appl-Dishwash-StdSize-ElecDHW-Tier1 | DEER2020 | D20v1 | 2019-01-09 | PGE | Res | Rec | CZ11 | rDXGF | Each | 1 | 1830 | None |  |  |  | 35.2 | 0.006 | 0.2 | [6 empty] | DEER:Res:ClothesDishWasher | Annual
Appl-Dishwash-StdSize-ElecDHW-Tier1 | DEER2020 | D20v1 | 2019-01-09 | PGE | Res | Rec | CZ12 | rDXGF | Each | 1 | 1610 | None |  |  |  | 33.7 | 0.006 | 0.16 | [6 empty] | DEER:Res:ClothesDishWasher | Annual
Appl-Dishwash-StdSize-ElecDHW-Tier1 | DEER2020 | D20v1 | 2019-01-09 | PGE | Res | Rec | CZ13 | rDXGF | Each | 1 | 1790 | None |  |  |  | 33.4 | 0.006 | 0.18 | [6 empty] | DEER:Res:ClothesDishWasher | Annual
Appl-Dishwash-StdSize-ElecDHW-Tier1 | DEER2020 | D20v1 | 2019-01-09 | PGE | Res | Rec | CZ16 | rDXGF | Each | 1 | 1850 | None |  |  |  | 43.9 | 0.007 | 0.22 | [6 empty] | DEER:Res:ClothesDishWasher | Annual
Appl-Dishwash-StdSize-ElecDHW-Tier1 | DEER2020 | D20v1 | 2019-01-09 | PGE | Res | Rec | IOU | rDXGF | Each | 1 | 1550 | None |  |  |  | 33.6 | 0.006 | 0.16 | [6 empty] | DEER:Res:ClothesDishWasher | Annual
Appl-Dishwash-StdSize-ElecDHW-Tier1 | DEER2020 | D20v1 | 2019-01-09 | PGE | SFm | Rec | IOU | rDXGF | Each | 1 | 2050 | None |  |  |  | 37.7 | 0.00643 | 0.213 | [6 empty] | DEER:Res:ClothesDishWasher | Annual
Appl-Dishwash-StdSize-ElecDHW-Tier1 | DEER2020 | D20v1 | 2019-01-09 | SCE | DMo | Rec | CZ05 | rDXGF | Each | 1 | 1240 | None |  |  |  | 41.2 | 0.008 | 0.278 | [6 empty] | DEER:Res:ClothesDishWasher | Annual
Appl-Dishwash-StdSize-ElecDHW-Tier1 | DEER2020 | D20v1 | 2019-01-09 | SCE | DMo | Rec | CZ06 | rDXGF | Each | 1 | 1240 | None |  |  |  | 36.3 | 0.007 | 0.181 | [6 empty] | DEER:Res:ClothesDishWasher | Annual
Appl-Dishwash-StdSize-ElecDHW-Tier1 | DEER2020 | D20v1 | 2019-01-09 | SCE | DMo | Rec | CZ08 | rDXGF | Each | 1 | 1240 | None |  |  |  | 34.7 | 0.006 | 0.109 | [6 empty] | DEER:Res:ClothesDishWasher | Annual
Appl-Dishwash-StdSize-ElecDHW-Tier1 | DEER2020 | D20v1 | 2019-01-09 | SCE | DMo | Rec | CZ09 | rDXGF | Each | 1 | 1240 | None |  |  |  | 34.9 | 0.006 | 0.143 | [6 empty] | DEER:Res:ClothesDishWasher | Annual
Appl-Dishwash-StdSize-ElecDHW-Tier1 | DEER2020 | D20v1 | 2019-01-09 | SCE | DMo | Rec | CZ10 | rDXGF | Each | 1 | 1240 | None |  |  |  | 34.5 | 0.006 | 0.173 | [6 empty] | DEER:Res:ClothesDishWasher | Annual
Appl-Dishwash-StdSize-ElecDHW-Tier1 | DEER2020 | D20v1 | 2019-01-09 | SCE | DMo | Rec | CZ13 | rDXGF | Each | 1 | 1240 | None |  |  |  | 34.6 | 0.006 | 0.194 | [6 empty] | DEER:Res:ClothesDishWasher | Annual
Appl-Dishwash-StdSize-ElecDHW-Tier1 | DEER2020 | D20v1 | 2019-01-09 | SCE | DMo | Rec | CZ14 | rDXGF | Each | 1 | 1240 | None |  |  |  | 35.6 | 0.0055 | 0.215 | [6 empty] | DEER:Res:ClothesDishWasher | Annual
Appl-Dishwash-StdSize-ElecDHW-Tier1 | DEER2020 | D20v1 | 2019-01-09 | SCE | DMo | Rec | CZ15 | rDXGF | Each | 1 | 1240 | None |  |  |  | 26.5 | 0.0035 | 0.0767 | [6 empty] | DEER:Res:ClothesDishWasher | Annual
Appl-Dishwash-StdSize-ElecDHW-Tier1 | DEER2020 | D20v1 | 2019-01-09 | SCE | DMo | Rec | CZ16 | rDXGF | Each | 1 | 1240 | None |  |  |  | 43.9 | 0.0075 | 0.226 | [6 empty] | DEER:Res:ClothesDishWasher | Annual
Appl-Dishwash-StdSize-ElecDHW-Tier1 | DEER2020 | D20v1 | 2019-01-09 | SCE | DMo | Rec | IOU | rDXGF | Each | 1 | 1240 | None |  |  |  | 35.1 | 0.00628 | 0.157 | [6 empty] | DEER:Res:ClothesDishWasher | Annual
Appl-Dishwash-StdSize-ElecDHW-Tier1 | DEER2020 | D20v1 | 2019-01-09 | SCE | MFm | Rec | CZ05 | rDXGF | Each | 1 | 999 | None |  |  |  | 30 | 0.00558 | 0.0826 | [6 empty] | DEER:Res:ClothesDishWasher | Annual
Appl-Dishwash-StdSize-ElecDHW-Tier1 | DEER2020 | D20v1 | 2019-01-09 | SCE | MFm | Rec | CZ06 | rDXGF | Each | 1 | 1210 | None |  |  |  | 26.8 | 0.00475 | 0.0935 | [6 empty] | DEER:Res:ClothesDishWasher | Annual
Appl-Dishwash-StdSize-ElecDHW-Tier1 | DEER2020 | D20v1 | 2019-01-09 | SCE | MFm | Rec | CZ08 | rDXGF | Each | 1 | 1210 | None |  |  |  | 25.6 | 0.00471 | 0.0603 | [6 empty] | DEER:Res:ClothesDishWasher | Annual
Appl-Dishwash-StdSize-ElecDHW-Tier1 | DEER2020 | D20v1 | 2019-01-09 | SCE | MFm | Rec | CZ09 | rDXGF | Each | 1 | 1130 | None |  |  |  | 25.7 | 0.0045 | 0.0726 | [6 empty] | DEER:Res:ClothesDishWasher | Annual
Appl-Dishwash-StdSize-ElecDHW-Tier1 | DEER2020 | D20v1 | 2019-01-09 | SCE | MFm | Rec | CZ10 | rDXGF | Each | 1 | 1070 | None |  |  |  | 25.5 | 0.00438 | 0.0546 | [6 empty] | DEER:Res:ClothesDishWasher | Annual
Appl-Dishwash-StdSize-ElecDHW-Tier1 | DEER2020 | D20v1 | 2019-01-09 | SCE | MFm | Rec | CZ13 | rDXGF | Each | 1 | 1070 | None |  |  |  | 25.5 | 0.00429 | 0.09 | [6 empty] | DEER:Res:ClothesDishWasher | Annual
Appl-Dishwash-StdSize-ElecDHW-Tier1 | DEER2020 | D20v1 | 2019-01-09 | SCE | MFm | Rec | CZ14 | rDXGF | Each | 1 | 1090 | None |  |  |  | 26.1 | 0.00413 | 0.116 | [6 empty] | DEER:Res:ClothesDishWasher | Annual
Appl-Dishwash-StdSize-ElecDHW-Tier1 | DEER2020 | D20v1 | 2019-01-09 | SCE | MFm | Rec | CZ15 | rDXGF | Each | 1 | 1090 | None |  |  |  | 19.7 | 0.00288 | 0.0423 | [6 empty] | DEER:Res:ClothesDishWasher | Annual
Appl-Dishwash-StdSize-ElecDHW-Tier1 | DEER2020 | D20v1 | 2019-01-09 | SCE | MFm | Rec | CZ16 | rDXGF | Each | 1 | 999 | None |  |  |  | 31.7 | 0.00567 | 0.142 | [6 empty] | DEER:Res:ClothesDishWasher | Annual
Appl-Dishwash-StdSize-ElecDHW-Tier1 | DEER2020 | D20v1 | 2019-01-09 | SCE | MFm | Rec | IOU | rDXGF | Each | 1 | 1180 | None |  |  |  | 26 | 0.00465 | 0.0745 | [6 empty] | DEER:Res:ClothesDishWasher | Annual
Appl-Dishwash-StdSize-ElecDHW-Tier1 | DEER2020 | D20v1 | 2019-01-09 | SCE | Res | Rec | CZ05 | rDXGF | Each | 1 | 2230 | None |  |  |  | 41 | 0.007 | 0.24 | [6 empty] | DEER:Res:ClothesDishWasher | Annual
Appl-Dishwash-StdSize-ElecDHW-Tier1 | DEER2020 | D20v1 | 2019-01-09 | SCE | Res | Rec | CZ08 | rDXGF | Each | 1 | 1580 | None |  |  |  | 28.9 | 0.005 | 0.08 | [6 empty] | DEER:Res:ClothesDishWasher | Annual
Appl-Dishwash-StdSize-ElecDHW-Tier1 | DEER2020 | D20v1 | 2019-01-09 | SCE | Res | Rec | CZ09 | rDXGF | Each | 1 | 1580 | None |  |  |  | 29.9 | 0.005 | 0.11 | [6 empty] | DEER:Res:ClothesDishWasher | Annual
Appl-Dishwash-StdSize-ElecDHW-Tier1 | DEER2020 | D20v1 | 2019-01-09 | SCE | Res | Rec | CZ10 | rDXGF | Each | 1 | 1920 | None |  |  |  | 35.4 | 0.005 | 0.2 | [6 empty] | DEER:Res:ClothesDishWasher | Annual
Appl-Dishwash-StdSize-ElecDHW-Tier1 | DEER2020 | D20v1 | 2019-01-09 | SCE | Res | Rec | CZ13 | rDXGF | Each | 1 | 1890 | None |  |  |  | 34.2 | 0.006 | 0.19 | [6 empty] | DEER:Res:ClothesDishWasher | Annual
Appl-Dishwash-StdSize-ElecDHW-Tier1 | DEER2020 | D20v1 | 2019-01-09 | SCE | Res | Rec | CZ14 | rDXGF | Each | 1 | 2100 | None |  |  |  | 36 | 0.005 | 0.23 | [6 empty] | DEER:Res:ClothesDishWasher | Annual
Appl-Dishwash-StdSize-ElecDHW-Tier1 | DEER2020 | D20v1 | 2019-01-09 | SCE | Res | Rec | CZ15 | rDXGF | Each | 1 | 1750 | None |  |  |  | 26.7 | 0.004 | 0.09 | [6 empty] | DEER:Res:ClothesDishWasher | Annual
Appl-Dishwash-StdSize-ElecDHW-Tier1 | DEER2020 | D20v1 | 2019-01-09 | SCE | Res | Rec | CZ16 | rDXGF | Each | 1 | 2190 | None |  |  |  | 44 | 0.007 | 0.22 | [6 empty] | DEER:Res:ClothesDishWasher | Annual
Appl-Dishwash-StdSize-ElecDHW-Tier1 | DEER2020 | D20v1 | 2019-01-09 | SCE | Res | Rec | IOU | rDXGF | Each | 1 | 1720 | None |  |  |  | 32.1 | 0.006 | 0.14 | [6 empty] | DEER:Res:ClothesDishWasher | Annual
Appl-Dishwash-StdSize-ElecDHW-Tier1 | DEER2020 | D20v1 | 2019-01-09 | SCE | SFm | Rec | CZ05 | rDXGF | Each | 1 | 2300 | None |  |  |  | 41.4 | 0.0075 | 0.246 | [6 empty] | DEER:Res:ClothesDishWasher | Annual
Appl-Dishwash-StdSize-ElecDHW-Tier1 | DEER2020 | D20v1 | 2019-01-09 | SCE | SFm | Rec | CZ06 | rDXGF | Each | 1 | 2390 | None |  |  |  | 36.9 | 0.007 | 0.181 | [6 empty] | DEER:Res:ClothesDishWasher | Annual
Appl-Dishwash-StdSize-ElecDHW-Tier1 | DEER2020 | D20v1 | 2019-01-09 | SCE | SFm | Rec | CZ08 | rDXGF | Each | 1 | 2390 | None |  |  |  | 34.8 | 0.006 | 0.113 | [6 empty] | DEER:Res:ClothesDishWasher | Annual
Appl-Dishwash-StdSize-ElecDHW-Tier1 | DEER2020 | D20v1 | 2019-01-09 | SCE | SFm | Rec | CZ09 | rDXGF | Each | 1 | 2420 | None |  |  |  | 35.3 | 0.0065 | 0.161 | [6 empty] | DEER:Res:ClothesDishWasher | Annual
Appl-Dishwash-StdSize-ElecDHW-Tier1 | DEER2020 | D20v1 | 2019-01-09 | SCE | SFm | Rec | CZ10 | rDXGF | Each | 1 | 1950 | None |  |  |  | 35.6 | 0.0055 | 0.198 | [6 empty] | DEER:Res:ClothesDishWasher | Annual
Appl-Dishwash-StdSize-ElecDHW-Tier1 | DEER2020 | D20v1 | 2019-01-09 | SCE | SFm | Rec | CZ13 | rDXGF | Each | 1 | 1950 | None |  |  |  | 34.8 | 0.006 | 0.194 | [6 empty] | DEER:Res:ClothesDishWasher | Annual
Appl-Dishwash-StdSize-ElecDHW-Tier1 | DEER2020 | D20v1 | 2019-01-09 | SCE | SFm | Rec | CZ14 | rDXGF | Each | 1 | 2160 | None |  |  |  | 36 | 0.005 | 0.236 | [6 empty] | DEER:Res:ClothesDishWasher | Annual
Appl-Dishwash-StdSize-ElecDHW-Tier1 | DEER2020 | D20v1 | 2019-01-09 | SCE | SFm | Rec | CZ15 | rDXGF | Each | 1 | 2160 | None |  |  |  | 26.9 | 0.004 | 0.105 | [6 empty] | DEER:Res:ClothesDishWasher | Annual
Appl-Dishwash-StdSize-ElecDHW-Tier1 | DEER2020 | D20v1 | 2019-01-09 | SCE | SFm | Rec | CZ16 | rDXGF | Each | 1 | 2300 | None |  |  |  | 44 | 0.0075 | 0.221 | [6 empty] | DEER:Res:ClothesDishWasher | Annual
Appl-Dishwash-StdSize-ElecDHW-Tier1 | DEER2020 | D20v1 | 2019-01-09 | SCE | SFm | Rec | IOU | rDXGF | Each | 1 | 2160 | None |  |  |  | 35.8 | 0.00595 | 0.183 | [6 empty] | DEER:Res:ClothesDishWasher | Annual
Appl-Dishwash-StdSize-ElecDHW-Tier1 | DEER2020 | D20v1 | 2019-11-06 | Any | DMo | Ex | CZ06 | rDXGF | Each | 1 | 1240 | None |  |  |  | 36.2 | 0.0065 | 0.194 | [6 empty] | DEER:Res:ClothesDishWasher | Annual
Appl-Dishwash-StdSize-ElecDHW-Tier1 | DEER2020 | D20v1 | 2019-11-06 | Any | MFm | Ex | CZ06 | rDXGF | Each | 1 | 1210 | None |  |  |  | 26.9 | 0.00475 | 0.0917 | [6 empty] | DEER:Res:ClothesDishWasher | Annual
Appl-Dishwash-StdSize-ElecDHW-Tier1 | DEER2020 | D20v1 | 2019-11-06 | Any | Res | Ex | CZ06 | rDXGF | Each | 1 | 1920 | None |  |  |  | 32.9 | 0.006 | 0.15 | [6 empty] | DEER:Res:ClothesDishWasher | Annual
Appl-Dishwash-StdSize-ElecDHW-Tier1 | DEER2020 | D20v1 | 2019-11-06 | Any | SFm | Ex | CZ06 | rDXGF | Each | 1 | 2390 | None |  |  |  | 35.9 | 0.00672 | 0.174 | [6 empty] | DEER:Res:ClothesDishWasher | Annual
Appl-Dishwash-StdSize-ElecDHW-Tier1 | DEER2020 | D20v1 | 2019-01-09 | SCG | DMo | Rec | CZ05 | rDXGF | Each | 1 | 1240 | None |  |  |  | 41.2 | 0.008 | 0.278 | [6 empty] | DEER:Res:ClothesDishWasher | Annual
Appl-Dishwash-StdSize-ElecDHW-Tier1 | DEER2020 | D20v1 | 2019-01-09 | SCG | DMo | Rec | CZ06 | rDXGF | Each | 1 | 1240 | None |  |  |  | 36.3 | 0.007 | 0.181 | [6 empty] | DEER:Res:ClothesDishWasher | Annual
Appl-Dishwash-StdSize-ElecDHW-Tier1 | DEER2020 | D20v1 | 2019-01-09 | SCG | DMo | Rec | CZ08 | rDXGF | Each | 1 | 1240 | None |  |  |  | 34.7 | 0.006 | 0.109 | [6 empty] | DEER:Res:ClothesDishWasher | Annual
Appl-Dishwash-StdSize-ElecDHW-Tier1 | DEER2020 | D20v1 | 2019-01-09 | SCG | DMo | Rec | CZ09 | rDXGF | Each | 1 | 1240 | None |  |  |  | 34.9 | 0.006 | 0.143 | [6 empty] | DEER:Res:ClothesDishWasher | Annual
Appl-Dishwash-StdSize-ElecDHW-Tier1 | DEER2020 | D20v1 | 2019-11-06 | Any | Res | Old | CZ05 | rDXGF | Each | 1 | 1540 | None |  |  |  | 39.2 | 0.007 | 0.3 | [6 empty] | DEER:Res:ClothesDishWasher | Annual
Appl-Dishwash-StdSize-ElecDHW-Tier1 | DEER2020 | D20v1 | 2019-11-06 | Any | MFm | Old | CZ05 | rDXGF | Each | 1 | 1060 | None |  |  |  | 30.2 | 0.00574 | 0.165 | [6 empty] | DEER:Res:ClothesDishWasher | Annual
Appl-Dishwash-StdSize-ElecDHW-Tier1 | DEER2020 | D20v1 | 2019-11-06 | Any | DMo | Old | CZ05 | rDXGF | Each | 1 | 1210 | None |  |  |  | 41.4 | 0.00733 | 0.276 | [6 empty] | DEER:Res:ClothesDishWasher | Annual
Appl-Dishwash-StdSize-ElecDHW-Tier1 | DEER2020 | D20v1 | 2019-01-09 | SCG | DMo | Rec | CZ10 | rDXGF | Each | 1 | 1240 | None |  |  |  | 34.5 | 0.006 | 0.173 | [6 empty] | DEER:Res:ClothesDishWasher | Annual
Appl-Dishwash-StdSize-ElecDHW-Tier1 | DEER2020 | D20v1 | 2019-01-09 | SCG | DMo | Rec | CZ15 | rDXGF | Each | 1 | 1240 | None |  |  |  | 26.5 | 0.0035 | 0.0767 | [6 empty] | DEER:Res:ClothesDishWasher | Annual
Appl-Dishwash-StdSize-ElecDHW-Tier1 | DEER2020 | D20v1 | 2019-01-09 | SCG | DMo | Rec | CZ16 | rDXGF | Each | 1 | 1240 | None |  |  |  | 43.9 | 0.0075 | 0.226 | [6 empty] | DEER:Res:ClothesDishWasher | Annual
Appl-Dishwash-StdSize-ElecDHW-Tier1 | DEER2020 | D20v1 | 2019-01-09 | SCG | DMo | Rec | IOU | rDXGF | Each | 1 | 1240 | None |  |  |  | 36 | 0.00663 | 0.171 | [6 empty] | DEER:Res:ClothesDishWasher | Annual
Appl-Dishwash-StdSize-ElecDHW-Tier1 | DEER2020 | D20v1 | 2019-01-09 | SCG | MFm | Rec | CZ06 | rDXGF | Each | 1 | 1210 | None |  |  |  | 26.8 | 0.00475 | 0.0935 | [6 empty] | DEER:Res:ClothesDishWasher | Annual
Appl-Dishwash-StdSize-ElecDHW-Tier1 | DEER2020 | D20v1 | 2019-01-09 | SCG | MFm | Rec | CZ08 | rDXGF | Each | 1 | 1210 | None |  |  |  | 25.6 | 0.00471 | 0.0603 | [6 empty] | DEER:Res:ClothesDishWasher | Annual
Appl-Dishwash-StdSize-ElecDHW-Tier1 | DEER2020 | D20v1 | 2019-01-09 | SCG | MFm | Rec | CZ09 | rDXGF | Each | 1 | 1130 | None |  |  |  | 25.7 | 0.0045 | 0.0726 | [6 empty] | DEER:Res:ClothesDishWasher | Annual
Appl-Dishwash-StdSize-ElecDHW-Tier1 | DEER2020 | D20v1 | 2019-01-09 | SCG | MFm | Rec | CZ10 | rDXGF | Each | 1 | 1070 | None |  |  |  | 25.5 | 0.00438 | 0.0546 | [6 empty] | DEER:Res:ClothesDishWasher | Annual
Appl-Dishwash-StdSize-ElecDHW-Tier1 | DEER2020 | D20v1 | 2019-01-09 | SCG | MFm | Rec | CZ13 | rDXGF | Each | 1 | 1070 | None |  |  |  | 25.5 | 0.00429 | 0.09 | [6 empty] | DEER:Res:ClothesDishWasher | Annual
Appl-Dishwash-StdSize-ElecDHW-Tier1 | DEER2020 | D20v1 | 2019-01-09 | SCG | MFm | Rec | IOU | rDXGF | Each | 1 | 1180 | None |  |  |  | 26 | 0.00465 | 0.0758 | [6 empty] | DEER:Res:ClothesDishWasher | Annual
Appl-Dishwash-StdSize-ElecDHW-Tier1 | DEER2020 | D20v1 | 2019-01-09 | SCG | Res | Rec | CZ04 | rDXGF | Each | 1 | 2300 | None |  |  |  | 38.5 | 0.007 | 0.22 | [6 empty] | DEER:Res:ClothesDishWasher | Annual
Appl-Dishwash-StdSize-ElecDHW-Tier1 | DEER2020 | D20v1 | 2019-01-09 | SCG | Res | Rec | CZ05 | rDXGF | Each | 1 | 2200 | None |  |  |  | 41.4 | 0.008 | 0.25 | [6 empty] | DEER:Res:ClothesDishWasher | Annual
Appl-Dishwash-StdSize-ElecDHW-Tier1 | DEER2020 | D20v1 | 2019-01-09 | SCG | Res | Rec | CZ06 | rDXGF | Each | 1 | 1770 | None |  |  |  | 32.1 | 0.006 | 0.14 | [6 empty] | DEER:Res:ClothesDishWasher | Annual
Appl-Dishwash-StdSize-ElecDHW-Tier1 | DEER2020 | D20v1 | 2019-01-09 | SCG | Res | Rec | CZ08 | rDXGF | Each | 1 | 1600 | None |  |  |  | 28.7 | 0.005 | 0.08 | [6 empty] | DEER:Res:ClothesDishWasher | Annual
Appl-Dishwash-StdSize-ElecDHW-Tier1 | DEER2020 | D20v1 | 2019-01-09 | SCG | Res | Rec | CZ09 | rDXGF | Each | 1 | 1560 | None |  |  |  | 29.1 | 0.005 | 0.1 | [6 empty] | DEER:Res:ClothesDishWasher | Annual
Appl-Dishwash-StdSize-ElecDHW-Tier1 | DEER2020 | D20v1 | 2019-01-09 | SCG | Res | Rec | CZ10 | rDXGF | Each | 1 | 1930 | None |  |  |  | 35.4 | 0.005 | 0.2 | [6 empty] | DEER:Res:ClothesDishWasher | Annual
Appl-Dishwash-StdSize-ElecDHW-Tier1 | DEER2020 | D20v1 | 2019-01-09 | SCG | Res | Rec | CZ13 | rDXGF | Each | 1 | 1870 | None |  |  |  | 34 | 0.006 | 0.19 | [6 empty] | DEER:Res:ClothesDishWasher | Annual
Appl-Dishwash-StdSize-ElecDHW-Tier1 | DEER2020 | D20v1 | 2019-01-09 | SCG | Res | Rec | CZ14 | rDXGF | Each | 1 | 2160 | None |  |  |  | 36 | 0.005 | 0.24 | [6 empty] | DEER:Res:ClothesDishWasher | Annual
Appl-Dishwash-StdSize-ElecDHW-Tier1 | DEER2020 | D20v1 | 2019-01-09 | SCG | Res | Rec | CZ15 | rDXGF | Each | 1 | 1970 | None |  |  |  | 26.8 | 0.004 | 0.1 | [6 empty] | DEER:Res:ClothesDishWasher | Annual
Appl-Dishwash-StdSize-ElecDHW-Tier1 | DEER2020 | D20v1 | 2019-01-09 | SCG | Res | Rec | CZ16 | rDXGF | Each | 1 | 1780 | None |  |  |  | 44 | 0.008 | 0.22 | [6 empty] | DEER:Res:ClothesDishWasher | Annual
Appl-Dishwash-StdSize-ElecDHW-Tier1 | DEER2020 | D20v1 | 2019-01-09 | SCG | Res | Rec | IOU | rDXGF | Each | 1 | 1760 | None |  |  |  | 31.9 | 0.006 | 0.14 | [6 empty] | DEER:Res:ClothesDishWasher | Annual
Appl-Dishwash-StdSize-ElecDHW-Tier1 | DEER2020 | D20v1 | 2019-01-09 | SCG | SFm | Rec | CZ04 | rDXGF | Each | 1 | 2300 | None |  |  |  | 38.5 | 0.0065 | 0.224 | [6 empty] | DEER:Res:ClothesDishWasher | Annual
Appl-Dishwash-StdSize-ElecDHW-Tier1 | DEER2020 | D20v1 | 2019-01-03 | PGE | DMo | New | IOU | rDXGF | Each | 1 | 1240 | None |  |  |  | 37.6 | 0.00656 | 0.229 | [6 empty] | DEER:Res:ClothesDishWasher | Annual
Appl-Dishwash-StdSize-ElecDHW-Tier1 | DEER2020 | D20v1 | 2019-01-03 | Any | SFm | New | CZ16 | rDXGF | Each | 1 | 2300 | None |  |  |  | 43.9 | 0.0075 | 0.155 | [6 empty] | DEER:Res:ClothesDishWasher | Annual
Appl-Dishwash-StdSize-ElecDHW-Tier1 | DEER2020 | D20v1 | 2019-01-03 | Any | SFm | New | CZ15 | rDXGF | Each | 1 | 2160 | None |  |  |  | 26.8 | 0.0035 | 0.0996 | [6 empty] | DEER:Res:ClothesDishWasher | Annual
Appl-Dishwash-StdSize-ElecDHW-Tier1 | DEER2020 | D20v1 | 2019-01-03 | Any | SFm | New | CZ14 | rDXGF | Each | 1 | 2160 | None |  |  |  | 35.8 | 0.0055 | 0.223 | [6 empty] | DEER:Res:ClothesDishWasher | Annual
Appl-Dishwash-StdSize-ElecDHW-Tier1 | DEER2020 | D20v1 | 2019-01-03 | Any | SFm | New | CZ13 | rDXGF | Each | 1 | 1950 | None |  |  |  | 35 | 0.006 | 0.193 | [6 empty] | DEER:Res:ClothesDishWasher | Annual
Appl-Dishwash-StdSize-ElecDHW-Tier1 | DEER2020 | D20v1 | 2019-01-03 | Any | SFm | New | CZ12 | rDXGF | Each | 1 | 1950 | None |  |  |  | 37.8 | 0.006 | 0.194 | [6 empty] | DEER:Res:ClothesDishWasher | Annual
Appl-Dishwash-StdSize-ElecDHW-Tier1 | DEER2020 | D20v1 | 2019-01-03 | Any | SFm | New | CZ11 | rDXGF | Each | 1 | 1950 | None |  |  |  | 35.7 | 0.006 | 0.207 | [6 empty] | DEER:Res:ClothesDishWasher | Annual
Appl-Dishwash-StdSize-ElecDHW-Tier1 | DEER2020 | D20v1 | 2019-01-03 | Any | SFm | New | CZ10 | rDXGF | Each | 1 | 1950 | None |  |  |  | 35 | 0.006 | 0.192 | [6 empty] | DEER:Res:ClothesDishWasher | Annual
Appl-Dishwash-StdSize-ElecDHW-Tier1 | DEER2020 | D20v1 | 2019-01-03 | Any | SFm | New | CZ09 | rDXGF | Each | 1 | 2420 | None |  |  |  | 35.1 | 0.0065 | 0.144 | [6 empty] | DEER:Res:ClothesDishWasher | Annual
Appl-Dishwash-StdSize-ElecDHW-Tier1 | DEER2020 | D20v1 | 2019-01-03 | Any | SFm | New | CZ08 | rDXGF | Each | 1 | 2390 | None |  |  |  | 35.3 | 0.0065 | 0.123 | [6 empty] | DEER:Res:ClothesDishWasher | Annual
Appl-Dishwash-StdSize-ElecDHW-Tier1 | DEER2020 | D20v1 | 2019-01-03 | Any | SFm | New | CZ07 | rDXGF | Each | 1 | 2390 | None |  |  |  | 39.4 | 0.007 | 0.125 | [6 empty] | DEER:Res:ClothesDishWasher | Annual
Appl-Dishwash-StdSize-ElecDHW-Tier1 | DEER2020 | D20v1 | 2019-01-03 | Any | MFm | New | CZ12 | rDXGF | Each | 1 | 1070 | None |  |  |  | 27.1 | 0.00479 | 0.0872 | [6 empty] | DEER:Res:ClothesDishWasher | Annual
Appl-Dishwash-StdSize-ElecDHW-Tier1 | DEER2020 | D20v1 | 2019-01-03 | Any | MFm | New | CZ11 | rDXGF | Each | 1 | 1070 | None |  |  |  | 25.9 | 0.00438 | 0.101 | [6 empty] | DEER:Res:ClothesDishWasher | Annual
Appl-Dishwash-StdSize-ElecDHW-Tier1 | DEER2020 | D20v1 | 2019-01-03 | Any | MFm | New | CZ10 | rDXGF | Each | 1 | 1070 | None |  |  |  | 25.5 | 0.00438 | 0.0552 | [6 empty] | DEER:Res:ClothesDishWasher | Annual
Appl-Dishwash-StdSize-ElecDHW-Tier1 | DEER2020 | D20v1 | 2019-01-03 | Any | MFm | New | CZ09 | rDXGF | Each | 1 | 1130 | None |  |  |  | 25.7 | 0.0045 | 0.0726 | [6 empty] | DEER:Res:ClothesDishWasher | Annual
Appl-Dishwash-StdSize-ElecDHW-Tier1 | DEER2020 | D20v1 | 2019-01-03 | Any | MFm | New | CZ08 | rDXGF | Each | 1 | 1210 | None |  |  |  | 25.6 | 0.00467 | 0.0581 | [6 empty] | DEER:Res:ClothesDishWasher | Annual
Appl-Dishwash-StdSize-ElecDHW-Tier1 | DEER2020 | D20v1 | 2019-01-03 | Any | MFm | New | CZ07 | rDXGF | Each | 1 | 1210 | None |  |  |  | 26.2 | 0.00492 | 0.0801 | [6 empty] | DEER:Res:ClothesDishWasher | Annual
Appl-Dishwash-StdSize-ElecDHW-Tier1 | DEER2020 | D20v1 | 2019-01-03 | Any | MFm | New | CZ06 | rDXGF | Each | 1 | 1210 | None |  |  |  | 26.8 | 0.00475 | 0.0935 | [6 empty] | DEER:Res:ClothesDishWasher | Annual
Appl-Dishwash-StdSize-ElecDHW-Tier1 | DEER2020 | D20v1 | 2019-01-03 | Any | MFm | New | CZ05 | rDXGF | Each | 1 | 999 | None |  |  |  | 30 | 0.00558 | 0.0826 | [6 empty] | DEER:Res:ClothesDishWasher | Annual
Appl-Dishwash-StdSize-ElecDHW-Tier1 | DEER2020 | D20v1 | 2019-01-03 | Any | MFm | New | CZ04 | rDXGF | Each | 1 | 999 | None |  |  |  | 27.8 | 0.00492 | 0.0645 | [6 empty] | DEER:Res:ClothesDishWasher | Annual
Appl-Dishwash-StdSize-ElecDHW-Tier1 | DEER2020 | D20v1 | 2019-01-03 | Any | MFm | New | CZ03 | rDXGF | Each | 1 | 999 | None |  |  |  | 29.5 | 0.0055 | 0.108 | [6 empty] | DEER:Res:ClothesDishWasher | Annual
Appl-Dishwash-StdSize-ElecDHW-Tier1 | DEER2020 | D20v1 | 2019-01-03 | Any | MFm | New | CZ02 | rDXGF | Each | 1 | 1070 | None |  |  |  | 29 | 0.00521 | 0.0971 | [6 empty] | DEER:Res:ClothesDishWasher | Annual
Appl-Dishwash-StdSize-ElecDHW-Tier1 | DEER2020 | D20v1 | 2019-01-03 | Any | MFm | New | CZ01 | rDXGF | Each | 1 | 999 | None |  |  |  | 32.4 | 0.00629 | 0.152 | [6 empty] | DEER:Res:ClothesDishWasher | Annual
Appl-Dishwash-StdSize-ElecDHW-Tier1 | DEER2020 | D20v1 | 2019-01-03 | Any | DMo | New | CZ16 | rDXGF | Each | 1 | 1240 | None |  |  |  | 43.9 | 0.0075 | 0.226 | [6 empty] | DEER:Res:ClothesDishWasher | Annual
Appl-Dishwash-StdSize-ElecDHW-Tier1 | DEER2020 | D20v1 | 2019-01-03 | Any | DMo | New | CZ15 | rDXGF | Each | 1 | 1240 | None |  |  |  | 26.5 | 0.0035 | 0.0767 | [6 empty] | DEER:Res:ClothesDishWasher | Annual
Appl-Dishwash-StdSize-ElecDHW-Tier1 | DEER2020 | D20v1 | 2019-01-03 | Any | DMo | New | CZ14 | rDXGF | Each | 1 | 1240 | None |  |  |  | 35.6 | 0.0055 | 0.215 | [6 empty] | DEER:Res:ClothesDishWasher | Annual
Appl-Dishwash-StdSize-ElecDHW-Tier1 | DEER2020 | D20v1 | 2019-01-03 | Any | DMo | New | CZ13 | rDXGF | Each | 1 | 1240 | None |  |  |  | 34.6 | 0.006 | 0.194 | [6 empty] | DEER:Res:ClothesDishWasher | Annual
Appl-Dishwash-StdSize-ElecDHW-Tier1 | DEER2020 | D20v1 | 2019-01-03 | Any | DMo | New | CZ12 | rDXGF | Each | 1 | 1240 | None |  |  |  | 37 | 0.0065 | 0.227 | [6 empty] | DEER:Res:ClothesDishWasher | Annual
Appl-Dishwash-StdSize-ElecDHW-Tier1 | DEER2020 | D20v1 | 2019-01-03 | Any | DMo | New | CZ11 | rDXGF | Each | 1 | 1240 | None |  |  |  | 35.3 | 0.006 | 0.209 | [6 empty] | DEER:Res:ClothesDishWasher | Annual
Appl-Dishwash-StdSize-ElecDHW-Tier1 | DEER2020 | D20v1 | 2019-01-03 | Any | DMo | New | CZ10 | rDXGF | Each | 1 | 1240 | None |  |  |  | 34.5 | 0.006 | 0.173 | [6 empty] | DEER:Res:ClothesDishWasher | Annual
Appl-Dishwash-StdSize-ElecDHW-Tier1 | DEER2020 | D20v1 | 2019-01-03 | Any | DMo | New | CZ09 | rDXGF | Each | 1 | 1240 | None |  |  |  | 34.9 | 0.006 | 0.143 | [6 empty] | DEER:Res:ClothesDishWasher | Annual
Appl-Dishwash-StdSize-ElecDHW-Tier1 | DEER2020 | D20v1 | 2019-01-03 | Any | DMo | New | CZ08 | rDXGF | Each | 1 | 1240 | None |  |  |  | 34.7 | 0.006 | 0.109 | [6 empty] | DEER:Res:ClothesDishWasher | Annual
Appl-Dishwash-StdSize-ElecDHW-Tier1 | DEER2020 | D20v1 | 2019-01-03 | Any | DMo | New | CZ07 | rDXGF | Each | 1 | 1240 | None |  |  |  | 35.5 | 0.0065 | 0.0887 | [6 empty] | DEER:Res:ClothesDishWasher | Annual
Appl-Dishwash-StdSize-ElecDHW-Tier1 | DEER2020 | D20v1 | 2019-01-03 | Any | DMo | New | CZ06 | rDXGF | Each | 1 | 1240 | None |  |  |  | 36.3 | 0.007 | 0.181 | [6 empty] | DEER:Res:ClothesDishWasher | Annual
Appl-Dishwash-StdSize-ElecDHW-Tier1 | DEER2020 | D20v1 | 2019-01-03 | Any | DMo | New | CZ05 | rDXGF | Each | 1 | 1240 | None |  |  |  | 41.2 | 0.008 | 0.278 | [6 empty] | DEER:Res:ClothesDishWasher | Annual
Appl-Dishwash-StdSize-ElecDHW-Tier1 | DEER2020 | D20v1 | 2019-01-03 | Any | DMo | New | CZ04 | rDXGF | Each | 1 | 1240 | None |  |  |  | 38.3 | 0.0065 | 0.226 | [6 empty] | DEER:Res:ClothesDishWasher | Annual
Appl-Dishwash-StdSize-ElecDHW-Tier1 | DEER2020 | D20v1 | 2019-01-03 | Any | DMo | New | CZ03 | rDXGF | Each | 1 | 1240 | None |  |  |  | 40.1 | 0.0075 | 0.258 | [6 empty] | DEER:Res:ClothesDishWasher | Annual
Appl-Dishwash-StdSize-ElecDHW-Tier1 | DEER2020 | D20v1 | 2019-01-03 | Any | DMo | New | CZ02 | rDXGF | Each | 1 | 1240 | None |  |  |  | 39.7 | 0.007 | 0.268 | [6 empty] | DEER:Res:ClothesDishWasher | Annual
Appl-Dishwash-StdSize-ElecDHW-Tier1 | DEER2020 | D20v1 | 2019-01-03 | Any | DMo | New | CZ01 | rDXGF | Each | 1 | 1240 | None |  |  |  | 44.6 | 0.009 | 0.318 | [6 empty] | DEER:Res:ClothesDishWasher | Annual
Appl-Dishwash-StdSize-ElecDHW-Tier1 | DEER2020 | D20v1 | 2019-11-06 | Any | Res | Rec | CZ05 | rDXGF | Each | 1 | 2070 | None |  |  |  | 41.3 | 0.008 | 0.25 | [6 empty] | DEER:Res:ClothesDishWasher | Annual
Appl-Dishwash-StdSize-ElecDHW-Tier1 | DEER2020 | D20v1 | 2019-11-06 | Any | MFm | Rec | CZ05 | rDXGF | Each | 1 | 999 | None |  |  |  | 30 | 0.00558 | 0.0826 | [6 empty] | DEER:Res:ClothesDishWasher | Annual
Appl-Dishwash-StdSize-ElecDHW-Tier1 | DEER2020 | D20v1 | 2019-11-06 | Any | DMo | Rec | CZ05 | rDXGF | Each | 1 | 1240 | None |  |  |  | 41.2 | 0.008 | 0.278 | [6 empty] | DEER:Res:ClothesDishWasher | Annual
Appl-Dishwash-StdSize-ElecDHW-Tier1 | DEER2020 | D20v1 | 2019-11-06 | Any | SFm | Ex | CZ04 | rDXGF | Each | 1 | 2300 | None |  |  |  | 38.3 | 0.00623 | 0.223 | [6 empty] | DEER:Res:ClothesDishWasher | Annual
Appl-Dishwash-StdSize-ElecDHW-Tier1 | DEER2020 | D20v1 | 2019-11-06 | Any | Res | Ex | CZ04 | rDXGF | Each | 1 | 1650 | None |  |  |  | 33.7 | 0.006 | 0.16 | [6 empty] | DEER:Res:ClothesDishWasher | Annual
Appl-Dishwash-StdSize-ElecDHW-Tier1 | DEER2020 | D20v1 | 2019-11-06 | Any | MFm | Ex | CZ04 | rDXGF | Each | 1 | 999 | None |  |  |  | 27.9 | 0.00496 | 0.0853 | [6 empty] | DEER:Res:ClothesDishWasher | Annual
Appl-Dishwash-StdSize-ElecDHW-Tier1 | DEER2020 | D20v1 | 2019-11-06 | Any | DMo | Ex | CZ04 | rDXGF | Each | 1 | 1240 | None |  |  |  | 39 | 0.00791 | 0.244 | [6 empty] | DEER:Res:ClothesDishWasher | Annual
Appl-Dishwash-StdSize-ElecDHW-Tier1 | DEER2020 | D20v1 | 2019-11-06 | Any | SFm | Rec | CZ04 | rDXGF | Each | 1 | 2300 | None |  |  |  | 38.5 | 0.0065 | 0.224 | [6 empty] | DEER:Res:ClothesDishWasher | Annual
Appl-Dishwash-StdSize-ElecDHW-Tier1 | DEER2020 | D20v1 | 2019-11-06 | Any | SFm | Old | CZ04 | rDXGF | Each | 1 | 1670 | None |  |  |  | 38.4 | 0.0061 | 0.22 | [6 empty] | DEER:Res:ClothesDishWasher | Annual
Appl-Dishwash-StdSize-ElecDHW-Tier1 | DEER2020 | D20v1 | 2019-11-06 | Any | Res | New | CZ04 | rDXGF | Each | 1 | 1470 | None |  |  |  | 32.5 | 0.006 | 0.13 | [6 empty] | DEER:Res:ClothesDishWasher | Annual
Appl-Dishwash-StdSize-ElecDHW-Tier1 | DEER2020 | D20v1 | 2019-11-06 | Any | Res | Old | CZ04 | rDXGF | Each | 1 | 1450 | None |  |  |  | 34.6 | 0.006 | 0.18 | [6 empty] | DEER:Res:ClothesDishWasher | Annual
Appl-Dishwash-StdSize-ElecDHW-Tier1 | DEER2020 | D20v1 | 2019-11-06 | Any | MFm | Old | CZ04 | rDXGF | Each | 1 | 1090 | None |  |  |  | 28 | 0.00466 | 0.113 | [6 empty] | DEER:Res:ClothesDishWasher | Annual
Appl-Dishwash-StdSize-ElecDHW-Tier1 | DEER2020 | D20v1 | 2019-11-06 | Any | DMo | Old | CZ04 | rDXGF | Each | 1 | 1210 | None |  |  |  | 37.9 | 0.0065 | 0.203 | [6 empty] | DEER:Res:ClothesDishWasher | Annual
Appl-Dishwash-StdSize-ElecDHW-Tier1 | DEER2020 | D20v1 | 2019-11-06 | Any | Res | Rec | CZ04 | rDXGF | Each | 1 | 1480 | None |  |  |  | 32.3 | 0.006 | 0.13 | [6 empty] | DEER:Res:ClothesDishWasher | Annual
Appl-Dishwash-StdSize-ElecDHW-Tier1 | DEER2020 | D20v1 | 2019-11-06 | Any | MFm | Rec | CZ04 | rDXGF | Each | 1 | 999 | None |  |  |  | 27.8 | 0.00488 | 0.0674 | [6 empty] | DEER:Res:ClothesDishWasher | Annual
Appl-Dishwash-StdSize-ElecDHW-Tier1 | DEER2020 | D20v1 | 2019-11-06 | Any | DMo | Rec | CZ04 | rDXGF | Each | 1 | 1240 | None |  |  |  | 38.3 | 0.0065 | 0.226 | [6 empty] | DEER:Res:ClothesDishWasher | Annual
Appl-Dishwash-StdSize-ElecDHW-Tier1 | DEER2020 | D20v1 | 2019-11-06 | Any | SFm | Ex | CZ03 | rDXGF | Each | 1 | 2300 | None |  |  |  | 40.6 | 0.00712 | 0.254 | [6 empty] | DEER:Res:ClothesDishWasher | Annual
Appl-Dishwash-StdSize-ElecDHW-Tier1 | DEER2020 | D20v1 | 2019-11-06 | Any | Res | Ex | CZ03 | rDXGF | Each | 1 | 1510 | None |  |  |  | 34 | 0.006 | 0.18 | [6 empty] | DEER:Res:ClothesDishWasher | Annual
Appl-Dishwash-StdSize-ElecDHW-Tier1 | DEER2020 | D20v1 | 2019-11-06 | Any | MFm | Ex | CZ03 | rDXGF | Each | 1 | 999 | None |  |  |  | 29.6 | 0.00552 | 0.128 | [6 empty] | DEER:Res:ClothesDishWasher | Annual
Appl-Dishwash-StdSize-ElecDHW-Tier1 | DEER2020 | D20v1 | 2019-11-06 | Any | DMo | Ex | CZ03 | rDXGF | Each | 1 | 1240 | None |  |  |  | 40.3 | 0.00715 | 0.258 | [6 empty] | DEER:Res:ClothesDishWasher | Annual
Appl-Dishwash-StdSize-ElecDHW-Tier1 | DEER2020 | D20v1 | 2019-11-06 | Any | SFm | Rec | CZ03 | rDXGF | Each | 1 | 2300 | None |  |  |  | 40.5 | 0.0075 | 0.222 | [6 empty] | DEER:Res:ClothesDishWasher | Annual
Appl-Dishwash-StdSize-ElecDHW-Tier1 | DEER2020 | D20v1 | 2019-11-06 | Any | SFm | Old | CZ03 | rDXGF | Each | 1 | 1690 | None |  |  |  | 40.6 | 0.00662 | 0.287 | [6 empty] | DEER:Res:ClothesDishWasher | Annual
Appl-Dishwash-StdSize-ElecDHW-Tier1 | DEER2020 | D20v1 | 2019-11-06 | Any | Res | New | CZ03 | rDXGF | Each | 1 | 1340 | None |  |  |  | 32.5 | 0.006 | 0.14 | [6 empty] | DEER:Res:ClothesDishWasher | Annual
Appl-Dishwash-StdSize-ElecDHW-Tier1 | DEER2020 | D20v1 | 2019-11-06 | Any | Res | Old | CZ03 | rDXGF | Each | 1 | 1410 | None |  |  |  | 35.7 | 0.006 | 0.22 | [6 empty] | DEER:Res:ClothesDishWasher | Annual
Appl-Dishwash-StdSize-ElecDHW-Tier1 | DEER2020 | D20v1 | 2019-11-06 | Any | MFm | Old | CZ03 | rDXGF | Each | 1 | 1080 | None |  |  |  | 29.6 | 0.00546 | 0.14 | [6 empty] | DEER:Res:ClothesDishWasher | Annual
Appl-Dishwash-StdSize-ElecDHW-Tier1 | DEER2020 | D20v1 | 2019-11-06 | Any | DMo | Old | CZ03 | rDXGF | Each | 1 | 1210 | None |  |  |  | 40 | 0.00734 | 0.257 | [6 empty] | DEER:Res:ClothesDishWasher | Annual
Appl-Dishwash-StdSize-ElecDHW-Tier1 | DEER2020 | D20v1 | 2019-11-06 | Any | Res | Rec | CZ03 | rDXGF | Each | 1 | 1340 | None |  |  |  | 32.5 | 0.006 | 0.14 | [6 empty] | DEER:Res:ClothesDishWasher | Annual
Appl-Dishwash-StdSize-ElecDHW-Tier1 | DEER2020 | D20v1 | 2019-11-06 | Any | MFm | Rec | CZ03 | rDXGF | Each | 1 | 999 | None |  |  |  | 29.5 | 0.0055 | 0.108 | [6 empty] | DEER:Res:ClothesDishWasher | Annual
Appl-Dishwash-StdSize-ElecDHW-Tier1 | DEER2020 | D20v1 | 2019-11-06 | Any | DMo | Rec | CZ03 | rDXGF | Each | 1 | 1240 | None |  |  |  | 40.1 | 0.0075 | 0.258 | [6 empty] | DEER:Res:ClothesDishWasher | Annual
Appl-Dishwash-StdSize-ElecDHW-Tier1 | DEER2020 | D20v1 | 2019-11-06 | Any | SFm | Ex | CZ02 | rDXGF | Each | 1 | 1950 | None |  |  |  | 40.1 | 0.00679 | 0.261 | [6 empty] | DEER:Res:ClothesDishWasher | Annual
Appl-Dishwash-StdSize-ElecDHW-Tier1 | DEER2020 | D20v1 | 2019-11-06 | Any | Res | Ex | CZ02 | rDXGF | Each | 1 | 1410 | None |  |  |  | 34 | 0.006 | 0.17 | [6 empty] | DEER:Res:ClothesDishWasher | Annual
Appl-Dishwash-StdSize-ElecDHW-Tier1 | DEER2020 | D20v1 | 2019-11-06 | Any | MFm | Ex | CZ02 | rDXGF | Each | 1 | 1070 | None |  |  |  | 29.1 | 0.00523 | 0.104 | [6 empty] | DEER:Res:ClothesDishWasher | Annual
Appl-Dishwash-StdSize-ElecDHW-Tier1 | DEER2020 | D20v1 | 2019-11-06 | Any | DMo | Ex | CZ02 | rDXGF | Each | 1 | 1240 | None |  |  |  | 39.8 | 0.007 | 0.247 | [6 empty] | DEER:Res:ClothesDishWasher | Annual
Appl-Dishwash-StdSize-ElecDHW-Tier1 | DEER2020 | D20v1 | 2019-11-06 | Any | SFm | Rec | CZ02 | rDXGF | Each | 1 | 1950 | None |  |  |  | 40.1 | 0.007 | 0.271 | [6 empty] | DEER:Res:ClothesDishWasher | Annual
Appl-Dishwash-StdSize-ElecDHW-Tier1 | DEER2020 | D20v1 | 2019-11-06 | Any | SFm | Old | CZ02 | rDXGF | Each | 1 | 1720 | None |  |  |  | 40.4 | 0.00681 | 0.284 | [6 empty] | DEER:Res:ClothesDishWasher | Annual
Appl-Dishwash-StdSize-ElecDHW-Tier1 | DEER2020 | D20v1 | 2019-11-06 | Any | Res | New | CZ02 | rDXGF | Each | 1 | 1300 | None |  |  |  | 32.8 | 0.006 | 0.16 | [6 empty] | DEER:Res:ClothesDishWasher | Annual
Appl-Dishwash-StdSize-ElecDHW-Tier1 | DEER2020 | D20v1 | 2019-11-06 | Any | Res | Old | CZ02 | rDXGF | Each | 1 | 1560 | None |  |  |  | 38 | 0.007 | 0.25 | [6 empty] | DEER:Res:ClothesDishWasher | Annual
Appl-Dishwash-StdSize-ElecDHW-Tier1 | DEER2020 | D20v1 | 2019-11-06 | Any | MFm | Old | CZ02 | rDXGF | Each | 1 | 1080 | None |  |  |  | 29.2 | 0.00515 | 0.125 | [6 empty] | DEER:Res:ClothesDishWasher | Annual
Appl-Dishwash-StdSize-ElecDHW-Tier1 | DEER2020 | D20v1 | 2019-11-06 | Any | DMo | Old | CZ02 | rDXGF | Each | 1 | 1210 | None |  |  |  | 39.7 | 0.00758 | 0.241 | [6 empty] | DEER:Res:ClothesDishWasher | Annual
Appl-Dishwash-StdSize-ElecDHW-Tier1 | DEER2020 | D20v1 | 2019-11-06 | Any | Res | Rec | CZ02 | rDXGF | Each | 1 | 1310 | None |  |  |  | 32.6 | 0.006 | 0.15 | [6 empty] | DEER:Res:ClothesDishWasher | Annual
Appl-Dishwash-StdSize-ElecDHW-Tier1 | DEER2020 | D20v1 | 2019-11-06 | Any | MFm | Rec | CZ02 | rDXGF | Each | 1 | 1070 | None |  |  |  | 29 | 0.00521 | 0.0971 | [6 empty] | DEER:Res:ClothesDishWasher | Annual
Appl-Dishwash-StdSize-ElecDHW-Tier1 | DEER2020 | D20v1 | 2019-11-06 | Any | DMo | Rec | CZ02 | rDXGF | Each | 1 | 1240 | None |  |  |  | 39.7 | 0.007 | 0.268 | [6 empty] | DEER:Res:ClothesDishWasher | Annual
Appl-Dishwash-StdSize-ElecDHW-Tier1 | DEER2020 | D20v1 | 2019-11-06 | Any | SFm | Ex | CZ01 | rDXGF | Each | 1 | 2300 | None |  |  |  | 44.7 | 0.00862 | 0.257 | [6 empty] | DEER:Res:ClothesDishWasher | Annual
Appl-Dishwash-StdSize-ElecDHW-Tier1 | DEER2020 | D20v1 | 2019-11-06 | Any | Res | Ex | CZ01 | rDXGF | Each | 1 | 1750 | None |  |  |  | 39.5 | 0.008 | 0.22 | [6 empty] | DEER:Res:ClothesDishWasher | Annual
Appl-Dishwash-StdSize-ElecDHW-Tier1 | DEER2020 | D20v1 | 2019-11-06 | Any | MFm | Ex | CZ01 | rDXGF | Each | 1 | 999 | None |  |  |  | 32.4 | 0.00634 | 0.171 | [6 empty] | DEER:Res:ClothesDishWasher | Annual
Appl-Dishwash-StdSize-ElecDHW-Tier1 | DEER2020 | D20v1 | 2019-11-06 | Any | DMo | Ex | CZ01 | rDXGF | Each | 1 | 1240 | None |  |  |  | 44.6 | 0.009 | 0.309 | [6 empty] | DEER:Res:ClothesDishWasher | Annual
Appl-Dishwash-StdSize-ElecDHW-Tier1 | DEER2020 | D20v1 | 2019-11-06 | Any | SFm | Rec | CZ01 | rDXGF | Each | 1 | 2300 | None |  |  |  | 44.6 | 0.009 | 0.22 | [6 empty] | DEER:Res:ClothesDishWasher | Annual
Appl-Dishwash-StdSize-ElecDHW-Tier1 | DEER2020 | D20v1 | 2019-11-06 | Any | SFm | Old | CZ01 | rDXGF | Each | 1 | 1830 | None |  |  |  | 44.7 | 0.00874 | 0.31 | [6 empty] | DEER:Res:ClothesDishWasher | Annual
Appl-Dishwash-StdSize-ElecDHW-Tier1 | DEER2020 | D20v1 | 2019-11-06 | Any | Res | New | CZ01 | rDXGF | Each | 1 | 1560 | None |  |  |  | 37.7 | 0.007 | 0.18 | [6 empty] | DEER:Res:ClothesDishWasher | Annual
Appl-Dishwash-StdSize-ElecDHW-Tier1 | DEER2020 | D20v1 | 2019-11-06 | Any | Res | Rec | CZ01 | rDXGF | Each | 1 | 1570 | None |  |  |  | 37.7 | 0.007 | 0.18 | [6 empty] | DEER:Res:ClothesDishWasher | Annual
Appl-Dishwash-StdSize-ElecDHW-Tier1 | DEER2020 | D20v1 | 2019-11-06 | Any | Res | Old | CZ01 | rDXGF | Each | 1 | 1620 | None |  |  |  | 41.9 | 0.008 | 0.29 | [6 empty] | DEER:Res:ClothesDishWasher | Annual
Appl-Dishwash-StdSize-ElecDHW-Tier1 | DEER2020 | D20v1 | 2019-11-06 | Any | MFm | Old | CZ01 | rDXGF | Each | 1 | 1050 | None |  |  |  | 32.4 | 0.00636 | 0.204 | [6 empty] | DEER:Res:ClothesDishWasher | Annual
Appl-Dishwash-StdSize-ElecDHW-Tier1 | DEER2020 | D20v1 | 2019-11-06 | Any | DMo | Old | CZ01 | rDXGF | Each | 1 | 1210 | None |  |  |  | 44.6 | 0.00867 | 0.313 | [6 empty] | DEER:Res:ClothesDishWasher | Annual
Appl-Dishwash-StdSize-ElecDHW-Tier1 | DEER2020 | D20v1 | 2019-11-06 | Any | MFm | Rec | CZ01 | rDXGF | Each | 1 | 999 | None |  |  |  | 32.4 | 0.00629 | 0.152 | [6 empty] | DEER:Res:ClothesDishWasher | Annual
Appl-Dishwash-StdSize-ElecDHW-Tier1 | DEER2020 | D20v1 | 2019-11-06 | Any | DMo | Rec | CZ01 | rDXGF | Each | 1 | 1240 | None |  |  |  | 44.6 | 0.009 | 0.318 | [6 empty] | DEER:Res:ClothesDishWasher | Annual
Appl-Dishwash-StdSize-ElecDHW-Tier1 | DEER2020 | D20v1 | 2019-11-06 | Any | DMo | Rec | CZ07 | rDXGF | Each | 1 | 1240 | None |  |  |  | 35.5 | 0.0065 | 0.0887 | [6 empty] | DEER:Res:ClothesDishWasher | Annual
Appl-Dishwash-StdSize-ElecDHW-Tier1 | DEER2020 | D20v1 | 2019-11-06 | Any | MFm | Rec | CZ07 | rDXGF | Each | 1 | 1210 | None |  |  |  | 26.2 | 0.00492 | 0.0801 | [6 empty] | DEER:Res:ClothesDishWasher | Annual
Appl-Dishwash-StdSize-ElecDHW-Tier1 | DEER2020 | D20v1 | 2019-11-06 | Any | Res | Rec | CZ07 | rDXGF | Each | 1 | 1810 | None |  |  |  | 31.7 | 0.006 | 0.11 | [6 empty] | DEER:Res:ClothesDishWasher | Annual
Appl-Dishwash-StdSize-ElecDHW-Tier1 | DEER2020 | D20v1 | 2019-01-09 | SCG | SFm | Rec | CZ05 | rDXGF | Each | 1 | 2300 | None |  |  |  | 41.4 | 0.0075 | 0.246 | [6 empty] | DEER:Res:ClothesDishWasher | Annual
Appl-Dishwash-StdSize-ElecDHW-Tier1 | DEER2020 | D20v1 | 2019-01-09 | SCG | SFm | Rec | CZ14 | rDXGF | Each | 1 | 2160 | None |  |  |  | 36 | 0.005 | 0.236 | [6 empty] | DEER:Res:ClothesDishWasher | Annual
Appl-Dishwash-StdSize-ElecDHW-Tier1 | DEER2020 | D20v1 | 2019-11-06 | Any | DMo | Old | CZ07 | rDXGF | Each | 1 | 1210 | None |  |  |  | 35.6 | 0.00637 | 0.136 | [6 empty] | DEER:Res:ClothesDishWasher | Annual
Appl-Dishwash-StdSize-ElecDHW-Tier1 | DEER2020 | D20v1 | 2019-11-06 | Any | MFm | Old | CZ07 | rDXGF | Each | 1 | 1160 | None |  |  |  | 26.6 | 0.00484 | 0.0906 | [6 empty] | DEER:Res:ClothesDishWasher | Annual
Appl-Dishwash-StdSize-ElecDHW-Tier1 | DEER2020 | D20v1 | 2019-11-06 | Any | Res | Old | CZ07 | rDXGF | Each | 1 | 1540 | None |  |  |  | 32.7 | 0.006 | 0.15 | [6 empty] | DEER:Res:ClothesDishWasher | Annual
Appl-Dishwash-StdSize-ElecDHW-Tier1 | DEER2020 | D20v1 | 2019-11-06 | Any | Res | New | CZ07 | rDXGF | Each | 1 | 1800 | None |  |  |  | 33.3 | 0.006 | 0.1 | [6 empty] | DEER:Res:ClothesDishWasher | Annual
Appl-Dishwash-StdSize-ElecDHW-Tier1 | DEER2020 | D20v1 | 2019-11-06 | Any | SFm | Old | CZ07 | rDXGF | Each | 1 | 1780 | None |  |  |  | 36.1 | 0.0065 | 0.192 | [6 empty] | DEER:Res:ClothesDishWasher | Annual
Appl-Dishwash-StdSize-ElecDHW-Tier1 | DEER2020 | D20v1 | 2019-11-06 | Any | SFm | Rec | CZ07 | rDXGF | Each | 1 | 2390 | None |  |  |  | 36.3 | 0.0065 | 0.13 | [6 empty] | DEER:Res:ClothesDishWasher | Annual
Appl-Dishwash-StdSize-ElecDHW-Tier1 | DEER2020 | D20v1 | 2019-01-03 | SDG | SFm | Ex | IOU | rDXGF | Each | 1 | 2250 | None |  |  |  | 35.6 | 0.00633 | 0.181 | [6 empty] | DEER:Res:ClothesDishWasher | Annual
Appl-Dishwash-StdSize-ElecDHW-Tier1 | DEER2020 | D20v1 | 2019-01-03 | SDG | SFm | Ex | CZ15 | rDXGF | Each | 1 | 2160 | None |  |  |  | 27.1 | 0.004 | 0.102 | [6 empty] | DEER:Res:ClothesDishWasher | Annual
Appl-Dishwash-StdSize-ElecDHW-Tier1 | DEER2020 | D20v1 | 2019-01-09 | SCE | MFm | Old | CZ05 | rDXGF | Each | 1 | 1070 | None |  |  |  | 30.2 | 0.00575 | 0.173 | [6 empty] | DEER:Res:ClothesDishWasher | Annual
Appl-Dishwash-StdSize-ElecDHW-Tier1 | DEER2020 | D20v1 | 2019-01-09 | SCG | SFm | Rec | CZ15 | rDXGF | Each | 1 | 2160 | None |  |  |  | 26.9 | 0.004 | 0.105 | [6 empty] | DEER:Res:ClothesDishWasher | Annual
Appl-Dishwash-StdSize-ElecDHW-Tier1 | DEER2020 | D20v1 | 2019-01-09 | SCG | SFm | Rec | CZ16 | rDXGF | Each | 1 | 2300 | None |  |  |  | 44 | 0.0075 | 0.221 | [6 empty] | DEER:Res:ClothesDishWasher | Annual
Appl-Dishwash-StdSize-ElecDHW-Tier1 | DEER2020 | D20v1 | 2019-01-09 | SCG | SFm | Rec | IOU | rDXGF | Each | 1 | 2190 | None |  |  |  | 35.9 | 0.00612 | 0.182 | [6 empty] | DEER:Res:ClothesDishWasher | Annual
Appl-Dishwash-StdSize-ElecDHW-Tier1 | DEER2020 | D20v1 | 2019-01-09 | SDG | DMo | Rec | CZ06 | rDXGF | Each | 1 | 1240 | None |  |  |  | 36.3 | 0.007 | 0.181 | [6 empty] | DEER:Res:ClothesDishWasher | Annual
Appl-Dishwash-StdSize-ElecDHW-Tier1 | DEER2020 | D20v1 | 2019-01-09 | SDG | DMo | Rec | CZ07 | rDXGF | Each | 1 | 1240 | None |  |  |  | 35.5 | 0.0065 | 0.0887 | [6 empty] | DEER:Res:ClothesDishWasher | Annual
Appl-Dishwash-StdSize-ElecDHW-Tier1 | DEER2020 | D20v1 | 2019-01-09 | SDG | DMo | Rec | CZ08 | rDXGF | Each | 1 | 1240 | None |  |  |  | 34.7 | 0.006 | 0.109 | [6 empty] | DEER:Res:ClothesDishWasher | Annual
Appl-Dishwash-StdSize-ElecDHW-Tier1 | DEER2020 | D20v1 | 2019-01-09 | SDG | DMo | Rec | CZ10 | rDXGF | Each | 1 | 1240 | None |  |  |  | 34.5 | 0.006 | 0.173 | [6 empty] | DEER:Res:ClothesDishWasher | Annual
Appl-Dishwash-StdSize-ElecDHW-Tier1 | DEER2020 | D20v1 | 2019-01-09 | SCE | MFm | Old | CZ06 | rDXGF | Each | 1 | 1130 | None |  |  |  | 26.7 | 0.0048 | 0.106 | [6 empty] | DEER:Res:ClothesDishWasher | Annual
Appl-Dishwash-StdSize-ElecDHW-Tier1 | DEER2020 | D20v1 | 2019-01-09 | SCE | MFm | Old | CZ08 | rDXGF | Each | 1 | 1150 | None |  |  |  | 25.6 | 0.00449 | 0.0851 | [6 empty] | DEER:Res:ClothesDishWasher | Annual
Appl-Dishwash-StdSize-ElecDHW-Tier1 | DEER2020 | D20v1 | 2019-11-06 | Any | DMo | Ex | CZ07 | rDXGF | Each | 1 | 1240 | None |  |  |  | 35.4 | 0.00615 | 0.142 | [6 empty] | DEER:Res:ClothesDishWasher | Annual
Appl-Dishwash-StdSize-ElecDHW-Tier1 | DEER2020 | D20v1 | 2019-11-06 | Any | MFm | Ex | CZ07 | rDXGF | Each | 1 | 1210 | None |  |  |  | 26.2 | 0.00487 | 0.084 | [6 empty] | DEER:Res:ClothesDishWasher | Annual
Appl-Dishwash-StdSize-ElecDHW-Tier1 | DEER2020 | D20v1 | 2019-11-06 | Any | Res | Ex | CZ07 | rDXGF | Each | 1 | 1970 | None |  |  |  | 32.9 | 0.006 | 0.14 | [6 empty] | DEER:Res:ClothesDishWasher | Annual
Appl-Dishwash-StdSize-ElecDHW-Tier1 | DEER2020 | D20v1 | 2019-11-06 | Any | SFm | Ex | CZ07 | rDXGF | Each | 1 | 2390 | None |  |  |  | 36 | 0.00639 | 0.171 | [6 empty] | DEER:Res:ClothesDishWasher | Annual
Appl-Dishwash-StdSize-ElecDHW-Tier1 | DEER2020 | D20v1 | 2019-01-09 | SCE | MFm | Old | CZ09 | rDXGF | Each | 1 | 1290 | None |  |  |  | 25.5 | 0.00446 | 0.0978 | [6 empty] | DEER:Res:ClothesDishWasher | Annual
Appl-Dishwash-StdSize-ElecDHW-Tier1 | DEER2020 | D20v1 | 2019-01-09 | SCE | MFm | Old | CZ10 | rDXGF | Each | 1 | 1310 | None |  |  |  | 25.4 | 0.00421 | 0.102 | [6 empty] | DEER:Res:ClothesDishWasher | Annual
Appl-Dishwash-StdSize-ElecDHW-Tier1 | DEER2020 | D20v1 | 2019-01-09 | SCE | MFm | Old | CZ13 | rDXGF | Each | 1 | 1110 | None |  |  |  | 25.4 | 0.00409 | 0.123 | [6 empty] | DEER:Res:ClothesDishWasher | Annual
Appl-Dishwash-StdSize-ElecDHW-Tier1 | DEER2020 | D20v1 | 2019-01-09 | SCE | MFm | Old | CZ14 | rDXGF | Each | 1 | 1390 | None |  |  |  | 26.2 | 0.00399 | 0.116 | [6 empty] | DEER:Res:ClothesDishWasher | Annual
Appl-Dishwash-StdSize-ElecDHW-Tier1 | DEER2020 | D20v1 | 2019-01-09 | SDG | DMo | Rec | CZ14 | rDXGF | Each | 1 | 1240 | None |  |  |  | 35.6 | 0.0055 | 0.215 | [6 empty] | DEER:Res:ClothesDishWasher | Annual
Appl-Dishwash-StdSize-ElecDHW-Tier1 | DEER2020 | D20v1 | 2019-01-09 | SDG | DMo | Rec | CZ15 | rDXGF | Each | 1 | 1240 | None |  |  |  | 26.5 | 0.0035 | 0.0767 | [6 empty] | DEER:Res:ClothesDishWasher | Annual
Appl-Dishwash-StdSize-ElecDHW-Tier1 | DEER2020 | D20v1 | 2019-01-09 | SDG | DMo | Rec | IOU | rDXGF | Each | 1 | 1240 | None |  |  |  | 34.9 | 0.00618 | 0.143 | [6 empty] | DEER:Res:ClothesDishWasher | Annual
Appl-Dishwash-StdSize-ElecDHW-Tier1 | DEER2020 | D20v1 | 2019-01-09 | SDG | MFm | Rec | CZ06 | rDXGF | Each | 1 | 1210 | None |  |  |  | 26.8 | 0.00475 | 0.0935 | [6 empty] | DEER:Res:ClothesDishWasher | Annual
Appl-Dishwash-StdSize-ElecDHW-Tier1 | DEER2020 | D20v1 | 2019-11-06 | Any | Res | New | CZ05 | rDXGF | Each | 1 | 1990 | None |  |  |  | 41.4 | 0.008 | 0.26 | [6 empty] | DEER:Res:ClothesDishWasher | Annual
Appl-Dishwash-StdSize-ElecDHW-Tier1 | DEER2020 | D20v1 | 2019-11-06 | Any | SFm | Old | CZ05 | rDXGF | Each | 1 | 1730 | None |  |  |  | 41.6 | 0.00741 | 0.341 | [6 empty] | DEER:Res:ClothesDishWasher | Annual
Appl-Dishwash-StdSize-ElecDHW-Tier1 | DEER2020 | D20v1 | 2019-11-06 | Any | SFm | Rec | CZ05 | rDXGF | Each | 1 | 2300 | None |  |  |  | 41.4 | 0.0075 | 0.246 | [6 empty] | DEER:Res:ClothesDishWasher | Annual
Appl-Dishwash-StdSize-ElecDHW-Tier1 | DEER2020 | D20v1 | 2019-11-06 | Any | MFm | Old | CZ06 | rDXGF | Each | 1 | 1150 | None |  |  |  | 26.7 | 0.00479 | 0.107 | [6 empty] | DEER:Res:ClothesDishWasher | Annual
Appl-Dishwash-StdSize-ElecDHW-Tier1 | DEER2020 | D20v1 | 2019-11-06 | Any | DMo | Rec | CZ08 | rDXGF | Each | 1 | 1240 | None |  |  |  | 34.7 | 0.006 | 0.109 | [6 empty] | DEER:Res:ClothesDishWasher | Annual
Appl-Dishwash-StdSize-ElecDHW-Tier1 | DEER2020 | D20v1 | 2019-11-06 | Any | MFm | Rec | CZ08 | rDXGF | Each | 1 | 1210 | None |  |  |  | 25.6 | 0.00471 | 0.0603 | [6 empty] | DEER:Res:ClothesDishWasher | Annual
Appl-Dishwash-StdSize-ElecDHW-Tier1 | DEER2020 | D20v1 | 2019-11-06 | Any | Res | Rec | CZ08 | rDXGF | Each | 1 | 1600 | None |  |  |  | 28.7 | 0.005 | 0.08 | [6 empty] | DEER:Res:ClothesDishWasher | Annual
Appl-Dishwash-StdSize-ElecDHW-Tier1 | DEER2020 | D20v1 | 2019-01-09 | SCE | MFm | Old | CZ15 | rDXGF | Each | 1 | 1390 | None |  |  |  | 19.5 | 0.00275 | 0.0525 | [6 empty] | DEER:Res:ClothesDishWasher | Annual
Appl-Dishwash-StdSize-ElecDHW-Tier1 | DEER2020 | D20v1 | 2019-01-09 | SCE | MFm | Old | CZ16 | rDXGF | Each | 1 | 1110 | None |  |  |  | 31.7 | 0.00548 | 0.138 | [6 empty] | DEER:Res:ClothesDishWasher | Annual
Appl-Dishwash-StdSize-ElecDHW-Tier1 | DEER2020 | D20v1 | 2019-01-09 | SCE | MFm | Old | IOU | rDXGF | Each | 1 | 1200 | None |  |  |  | 25.7 | 0.00449 | 0.097 | [6 empty] | DEER:Res:ClothesDishWasher | Annual
Appl-Dishwash-StdSize-ElecDHW-Tier1 | DEER2020 | D20v1 | 2019-11-06 | Any | DMo | Ex | CZ05 | rDXGF | Each | 1 | 1240 | None |  |  |  | 41.3 | 0.0075 | 0.345 | [6 empty] | DEER:Res:ClothesDishWasher | Annual
Appl-Dishwash-StdSize-ElecDHW-Tier1 | DEER2020 | D20v1 | 2019-01-09 | SDG | MFm | Rec | CZ07 | rDXGF | Each | 1 | 1210 | None |  |  |  | 26.2 | 0.00492 | 0.0801 | [6 empty] | DEER:Res:ClothesDishWasher | Annual
Appl-Dishwash-StdSize-ElecDHW-Tier1 | DEER2020 | D20v1 | 2019-01-09 | SDG | MFm | Rec | CZ08 | rDXGF | Each | 1 | 1210 | None |  |  |  | 25.6 | 0.00471 | 0.0603 | [6 empty] | DEER:Res:ClothesDishWasher | Annual
Appl-Dishwash-StdSize-ElecDHW-Tier1 | DEER2020 | D20v1 | 2019-01-09 | SDG | MFm | Rec | CZ10 | rDXGF | Each | 1 | 1070 | None |  |  |  | 25.5 | 0.00438 | 0.0546 | [6 empty] | DEER:Res:ClothesDishWasher | Annual
Appl-Dishwash-StdSize-ElecDHW-Tier1 | DEER2020 | D20v1 | 2019-01-09 | SDG | MFm | Rec | CZ14 | rDXGF | Each | 1 | 1090 | None |  |  |  | 26.1 | 0.00413 | 0.116 | [6 empty] | DEER:Res:ClothesDishWasher | Annual
Appl-Dishwash-StdSize-ElecDHW-Tier1 | DEER2020 | D20v1 | 2019-11-06 | Any | SFm | Rec | CZ06 | rDXGF | Each | 1 | 2390 | None |  |  |  | 36.9 | 0.007 | 0.181 | [6 empty] | DEER:Res:ClothesDishWasher | Annual
Appl-Dishwash-StdSize-ElecDHW-Tier1 | DEER2020 | D20v1 | 2019-11-06 | Any | SFm | Old | CZ06 | rDXGF | Each | 1 | 1730 | None |  |  |  | 36.8 | 0.0065 | 0.183 | [6 empty] | DEER:Res:ClothesDishWasher | Annual
Appl-Dishwash-StdSize-ElecDHW-Tier1 | DEER2020 | D20v1 | 2019-11-06 | Any | Res | New | CZ06 | rDXGF | Each | 1 | 1750 | None |  |  |  | 32.2 | 0.006 | 0.14 | [6 empty] | DEER:Res:ClothesDishWasher | Annual
Appl-Dishwash-StdSize-ElecDHW-Tier1 | DEER2020 | D20v1 | 2019-11-06 | Any | Res | Old | CZ06 | rDXGF | Each | 1 | 1500 | None |  |  |  | 32.9 | 0.006 | 0.15 | [6 empty] | DEER:Res:ClothesDishWasher | Annual
Appl-Dishwash-StdSize-ElecDHW-Tier1 | DEER2020 | D20v1 | 2019-11-06 | Any | DMo | Old | CZ06 | rDXGF | Each | 1 | 1210 | None |  |  |  | 36.4 | 0.0065 | 0.14 | [6 empty] | DEER:Res:ClothesDishWasher | Annual
Appl-Dishwash-StdSize-ElecDHW-Tier1 | DEER2020 | D20v1 | 2019-11-06 | Any | DMo | Old | CZ08 | rDXGF | Each | 1 | 1220 | None |  |  |  | 34.5 | 0.0065 | 0.138 | [6 empty] | DEER:Res:ClothesDishWasher | Annual
Appl-Dishwash-StdSize-ElecDHW-Tier1 | DEER2020 | D20v1 | 2019-11-06 | Any | Res | Old | CZ08 | rDXGF | Each | 1 | 1450 | None |  |  |  | 31.9 | 0.006 | 0.13 | [6 empty] | DEER:Res:ClothesDishWasher | Annual
Appl-Dishwash-StdSize-ElecDHW-Tier1 | DEER2020 | D20v1 | 2019-11-06 | Any | Res | New | CZ08 | rDXGF | Each | 1 | 1600 | None |  |  |  | 28.9 | 0.005 | 0.08 | [6 empty] | DEER:Res:ClothesDishWasher | Annual
Appl-Dishwash-StdSize-ElecDHW-Tier1 | DEER2020 | D20v1 | 2019-11-06 | Any | SFm | Old | CZ08 | rDXGF | Each | 1 | 1620 | None |  |  |  | 35.3 | 0.00604 | 0.153 | [6 empty] | DEER:Res:ClothesDishWasher | Annual
Appl-Dishwash-StdSize-ElecDHW-Tier1 | DEER2020 | D20v1 | 2019-11-06 | Any | SFm | Rec | CZ08 | rDXGF | Each | 1 | 2390 | None |  |  |  | 34.8 | 0.006 | 0.113 | [6 empty] | DEER:Res:ClothesDishWasher | Annual
Appl-Dishwash-StdSize-ElecDHW-Tier1 | DEER2020 | D20v1 | 2019-01-09 | SCG | MFm | Old | CZ06 | rDXGF | Each | 1 | 1150 | None |  |  |  | 26.7 | 0.00479 | 0.107 | [6 empty] | DEER:Res:ClothesDishWasher | Annual
Appl-Dishwash-StdSize-ElecDHW-Tier1 | DEER2020 | D20v1 | 2019-01-09 | SCG | MFm | Old | CZ07 | rDXGF | Each | 1 | 1170 | None |  |  |  | 26.6 | 0.00485 | 0.0927 | [6 empty] | DEER:Res:ClothesDishWasher | Annual
Appl-Dishwash-StdSize-ElecDHW-Tier1 | DEER2020 | D20v1 | 2019-01-09 | SCG | MFm | Old | CZ08 | rDXGF | Each | 1 | 1130 | None |  |  |  | 25.6 | 0.00448 | 0.0853 | [6 empty] | DEER:Res:ClothesDishWasher | Annual
Appl-Dishwash-StdSize-ElecDHW-Tier1 | DEER2020 | D20v1 | 2019-01-09 | SCG | MFm | Old | CZ09 | rDXGF | Each | 1 | 1260 | None |  |  |  | 25.5 | 0.00446 | 0.0979 | [6 empty] | DEER:Res:ClothesDishWasher | Annual
Appl-Dishwash-StdSize-ElecDHW-Tier1 | DEER2020 | D20v1 | 2019-01-09 | SCG | MFm | Old | CZ10 | rDXGF | Each | 1 | 1310 | None |  |  |  | 25.4 | 0.00421 | 0.102 | [6 empty] | DEER:Res:ClothesDishWasher | Annual
Appl-Dishwash-StdSize-ElecDHW-Tier1 | DEER2020 | D20v1 | 2019-01-09 | SDG | MFm | Rec | CZ15 | rDXGF | Each | 1 | 1090 | None |  |  |  | 19.7 | 0.00288 | 0.0423 | [6 empty] | DEER:Res:ClothesDishWasher | Annual
Appl-Dishwash-StdSize-ElecDHW-Tier1 | DEER2020 | D20v1 | 2019-01-09 | SDG | MFm | Rec | IOU | rDXGF | Each | 1 | 1180 | None |  |  |  | 26 | 0.00477 | 0.0718 | [6 empty] | DEER:Res:ClothesDishWasher | Annual
Appl-Dishwash-StdSize-ElecDHW-Tier1 | DEER2020 | D20v1 | 2019-01-09 | SDG | Res | Rec | CZ06 | rDXGF | Each | 1 | 2240 | None |  |  |  | 35.6 | 0.007 | 0.17 | [6 empty] | DEER:Res:ClothesDishWasher | Annual
Appl-Dishwash-StdSize-ElecDHW-Tier1 | DEER2020 | D20v1 | 2019-01-09 | SDG | Res | Rec | CZ07 | rDXGF | Each | 1 | 1810 | None |  |  |  | 31.7 | 0.006 | 0.11 | [6 empty] | DEER:Res:ClothesDishWasher | Annual
Appl-Dishwash-StdSize-ElecDHW-Tier1 | DEER2020 | D20v1 | 2019-11-06 | Any | MFm | Old | CZ08 | rDXGF | Each | 1 | 1130 | None |  |  |  | 25.6 | 0.00448 | 0.0853 | [6 empty] | DEER:Res:ClothesDishWasher | Annual
Appl-Dishwash-StdSize-ElecDHW-Tier1 | DEER2020 | D20v1 | 2019-01-09 | SCG | Res | Old | CZ10 | rDXGF | Each | 1 | 1750 | None |  |  |  | 33.9 | 0.005 | 0.2 | [6 empty] | DEER:Res:ClothesDishWasher | Annual
Appl-Dishwash-StdSize-ElecDHW-Tier1 | DEER2020 | D20v1 | 2019-01-09 | SDG | Res | Rec | CZ08 | rDXGF | Each | 1 | 1300 | None |  |  |  | 26.3 | 0.005 | 0.06 | [6 empty] | DEER:Res:ClothesDishWasher | Annual
Appl-Dishwash-StdSize-ElecDHW-Tier1 | DEER2020 | D20v1 | 2019-11-06 | Any | DMo | Ex | CZ08 | rDXGF | Each | 1 | 1240 | None |  |  |  | 34.8 | 0.006 | 0.146 | [6 empty] | DEER:Res:ClothesDishWasher | Annual
Appl-Dishwash-StdSize-ElecDHW-Tier1 | DEER2020 | D20v1 | 2019-11-06 | Any | MFm | Ex | CZ08 | rDXGF | Each | 1 | 1210 | None |  |  |  | 25.6 | 0.00463 | 0.0721 | [6 empty] | DEER:Res:ClothesDishWasher | Annual
Appl-Dishwash-StdSize-ElecDHW-Tier1 | DEER2020 | D20v1 | 2019-11-06 | Any | Res | Ex | CZ08 | rDXGF | Each | 1 | 1760 | None |  |  |  | 30.1 | 0.005 | 0.1 | [6 empty] | DEER:Res:ClothesDishWasher | Annual
Appl-Dishwash-StdSize-ElecDHW-Tier1 | DEER2020 | D20v1 | 2019-11-06 | Any | SFm | Ex | CZ08 | rDXGF | Each | 1 | 2390 | None |  |  |  | 35.1 | 0.00638 | 0.135 | [6 empty] | DEER:Res:ClothesDishWasher | Annual
Appl-Dishwash-StdSize-ElecDHW-Tier1 | DEER2020 | D20v1 | 2019-01-09 | SCG | Res | Old | CZ13 | rDXGF | Each | 1 | 1570 | None |  |  |  | 33.2 | 0.005 | 0.23 | [6 empty] | DEER:Res:ClothesDishWasher | Annual
Appl-Dishwash-StdSize-ElecDHW-Tier1 | DEER2020 | D20v1 | 2019-01-09 | SCG | SFm | Old | CZ13 | rDXGF | Each | 1 | 1690 | None |  |  |  | 34.7 | 0.00538 | 0.252 | [6 empty] | DEER:Res:ClothesDishWasher | Annual
Appl-Dishwash-StdSize-ElecDHW-Tier1 | DEER2020 | D20v1 | 2019-01-09 | SCG | SFm | Old | CZ14 | rDXGF | Each | 1 | 1710 | None |  |  |  | 35.4 | 0.00509 | 0.245 | [6 empty] | DEER:Res:ClothesDishWasher | Annual
Appl-Dishwash-StdSize-ElecDHW-Tier1 | DEER2020 | D20v1 | 2019-01-09 | SCG | SFm | Old | CZ15 | rDXGF | Each | 1 | 1640 | None |  |  |  | 26.6 | 0.00338 | 0.108 | [6 empty] | DEER:Res:ClothesDishWasher | Annual
Appl-Dishwash-StdSize-ElecDHW-Tier1 | DEER2020 | D20v1 | 2019-01-09 | SDG | Res | Rec | CZ10 | rDXGF | Each | 1 | 1620 | None |  |  |  | 32.6 | 0.005 | 0.15 | [6 empty] | DEER:Res:ClothesDishWasher | Annual
Appl-Dishwash-StdSize-ElecDHW-Tier1 | DEER2020 | D20v1 | 2019-01-09 | SDG | Res | Rec | CZ14 | rDXGF | Each | 1 | 2140 | None |  |  |  | 35.9 | 0.005 | 0.23 | [6 empty] | DEER:Res:ClothesDishWasher | Annual
Appl-Dishwash-StdSize-ElecDHW-Tier1 | DEER2020 | D20v1 | 2019-01-09 | SDG | Res | Rec | CZ15 | rDXGF | Each | 1 | 1500 | None |  |  |  | 24.4 | 0.003 | 0.07 | [6 empty] | DEER:Res:ClothesDishWasher | Annual
Appl-Dishwash-StdSize-ElecDHW-Tier1 | DEER2020 | D20v1 | 2019-01-09 | SDG | Res | Rec | IOU | rDXGF | Each | 1 | 1770 | None |  |  |  | 32 | 0.006 | 0.12 | [6 empty] | DEER:Res:ClothesDishWasher | Annual
Appl-Dishwash-StdSize-ElecDHW-Tier1 | DEER2020 | D20v1 | 2019-11-06 | Any | DMo | Rec | CZ09 | rDXGF | Each | 1 | 1240 | None |  |  |  | 34.9 | 0.006 | 0.143 | [6 empty] | DEER:Res:ClothesDishWasher | Annual
Appl-Dishwash-StdSize-ElecDHW-Tier1 | DEER2020 | D20v1 | 2019-11-06 | Any | MFm | Rec | CZ09 | rDXGF | Each | 1 | 1130 | None |  |  |  | 25.7 | 0.0045 | 0.0726 | [6 empty] | DEER:Res:ClothesDishWasher | Annual
Appl-Dishwash-StdSize-ElecDHW-Tier1 | DEER2020 | D20v1 | 2019-11-06 | Any | Res | Rec | CZ09 | rDXGF | Each | 1 | 1560 | None |  |  |  | 29.1 | 0.005 | 0.1 | [6 empty] | DEER:Res:ClothesDishWasher | Annual
Appl-Dishwash-StdSize-ElecDHW-Tier1 | DEER2020 | D20v1 | 2019-01-09 | SCG | SFm | Old | CZ16 | rDXGF | Each | 1 | 1690 | None |  |  |  | 43.5 | 0.0075 | 0.264 | [6 empty] | DEER:Res:ClothesDishWasher | Annual
Appl-Dishwash-StdSize-ElecDHW-Tier1 | DEER2020 | D20v1 | 2019-01-09 | SCG | SFm | Old | IOU | rDXGF | Each | 1 | 1710 | None |  |  |  | 35.6 | 0.00596 | 0.192 | [6 empty] | DEER:Res:ClothesDishWasher | Annual
Appl-Dishwash-StdSize-ElecDHW-Tier1 | DEER2020 | D20v1 | 2019-01-09 | SDG | Res | Old | CZ10 | rDXGF | Each | 1 | 1610 | None |  |  |  | 32.4 | 0.005 | 0.18 | [6 empty] | DEER:Res:ClothesDishWasher | Annual
Appl-Dishwash-StdSize-ElecDHW-Tier1 | DEER2020 | D20v1 | 2019-11-06 | Any | DMo | Old | CZ09 | rDXGF | Each | 1 | 1220 | None |  |  |  | 34.2 | 0.006 | 0.162 | [6 empty] | DEER:Res:ClothesDishWasher | Annual
Appl-Dishwash-StdSize-ElecDHW-Tier1 | DEER2020 | D20v1 | 2019-11-06 | Any | Res | Old | CZ09 | rDXGF | Each | 1 | 1490 | None |  |  |  | 30.5 | 0.005 | 0.15 | [6 empty] | DEER:Res:ClothesDishWasher | Annual
Appl-Dishwash-StdSize-ElecDHW-Tier1 | DEER2020 | D20v1 | 2019-11-06 | Any | Res | New | CZ09 | rDXGF | Each | 1 | 1550 | None |  |  |  | 29 | 0.005 | 0.1 | [6 empty] | DEER:Res:ClothesDishWasher | Annual
Appl-Dishwash-StdSize-ElecDHW-Tier1 | DEER2020 | D20v1 | 2019-11-06 | Any | SFm | Old | CZ09 | rDXGF | Each | 1 | 1690 | None |  |  |  | 35 | 0.00594 | 0.191 | [6 empty] | DEER:Res:ClothesDishWasher | Annual
Appl-Dishwash-StdSize-ElecDHW-Tier1 | DEER2020 | D20v1 | 2019-11-06 | Any | SFm | Rec | CZ09 | rDXGF | Each | 1 | 2420 | None |  |  |  | 35.3 | 0.0065 | 0.161 | [6 empty] | DEER:Res:ClothesDishWasher | Annual
Appl-Dishwash-StdSize-ElecDHW-Tier1 | DEER2020 | D20v1 | 2019-01-09 | SDG | Res | Old | CZ14 | rDXGF | Each | 1 | 1570 | None |  |  |  | 35.1 | 0.005 | 0.22 | [6 empty] | DEER:Res:ClothesDishWasher | Annual
Appl-Dishwash-StdSize-ElecDHW-Tier1 | DEER2020 | D20v1 | 2019-01-09 | SDG | Res | Old | CZ15 | rDXGF | Each | 1 | 1590 | None |  |  |  | 26.1 | 0.003 | 0.1 | [6 empty] | DEER:Res:ClothesDishWasher | Annual
Appl-Dishwash-StdSize-ElecDHW-Tier1 | DEER2020 | D20v1 | 2019-01-09 | SDG | Res | Old | IOU | rDXGF | Each | 1 | 1580 | None |  |  |  | 32.7 | 0.006 | 0.16 | [6 empty] | DEER:Res:ClothesDishWasher | Annual
Appl-Dishwash-StdSize-ElecDHW-Tier1 | DEER2020 | D20v1 | 2019-11-06 | Any | MFm | Old | CZ09 | rDXGF | Each | 1 | 1260 | None |  |  |  | 25.5 | 0.00446 | 0.0979 | [6 empty] | DEER:Res:ClothesDishWasher | Annual
Appl-Dishwash-StdSize-ElecDHW-Tier1 | DEER2020 | D20v1 | 2019-11-06 | Any | DMo | Ex | CZ09 | rDXGF | Each | 1 | 1240 | None |  |  |  | 34.9 | 0.00615 | 0.164 | [6 empty] | DEER:Res:ClothesDishWasher | Annual
Appl-Dishwash-StdSize-ElecDHW-Tier1 | DEER2020 | D20v1 | 2019-11-06 | Any | MFm | Ex | CZ09 | rDXGF | Each | 1 | 1130 | None |  |  |  | 25.7 | 0.00449 | 0.0816 | [6 empty] | DEER:Res:ClothesDishWasher | Annual
Appl-Dishwash-StdSize-ElecDHW-Tier1 | DEER2020 | D20v1 | 2019-11-06 | Any | Res | Ex | CZ09 | rDXGF | Each | 1 | 1740 | None |  |  |  | 30.3 | 0.005 | 0.13 | [6 empty] | DEER:Res:ClothesDishWasher | Annual
Appl-Dishwash-StdSize-ElecDHW-Tier1 | DEER2020 | D20v1 | 2019-11-06 | Any | SFm | Ex | CZ09 | rDXGF | Each | 1 | 2420 | None |  |  |  | 35.1 | 0.00605 | 0.172 | [6 empty] | DEER:Res:ClothesDishWasher | Annual
Appl-Dishwash-StdSize-ElecDHW-Tier1 | DEER2020 | D20v1 | 2019-11-06 | Any | DMo | Old | CZ10 | rDXGF | Each | 1 | 1220 | None |  |  |  | 34.3 | 0.0055 | 0.153 | [6 empty] | DEER:Res:ClothesDishWasher | Annual
Appl-Dishwash-StdSize-ElecDHW-Tier1 | DEER2020 | D20v1 | 2019-11-06 | Any | Res | New | CZ10 | rDXGF | Each | 1 | 1930 | None |  |  |  | 34.8 | 0.006 | 0.19 | [6 empty] | DEER:Res:ClothesDishWasher | Annual
Appl-Dishwash-StdSize-ElecDHW-Tier1 | DEER2020 | D20v1 | 2019-11-06 | Any | SFm | Old | CZ10 | rDXGF | Each | 1 | 1830 | None |  |  |  | 34.9 | 0.0055 | 0.21 | [6 empty] | DEER:Res:ClothesDishWasher | Annual
Appl-Dishwash-StdSize-ElecDHW-Tier1 | DEER2020 | D20v1 | 2019-11-06 | Any | SFm | Rec | CZ10 | rDXGF | Each | 1 | 1950 | None |  |  |  | 35.6 | 0.0055 | 0.198 | [6 empty] | DEER:Res:ClothesDishWasher | Annual
Appl-Dishwash-StdSize-ElecDHW-Tier1 | DEER2020 | D20v1 | 2019-11-06 | Any | MFm | Old | CZ10 | rDXGF | Each | 1 | 1310 | None |  |  |  | 25.4 | 0.00421 | 0.102 | [6 empty] | DEER:Res:ClothesDishWasher | Annual
Appl-Dishwash-StdSize-ElecDHW-Tier1 | DEER2020 | D20v1 | 2019-11-06 | Any | Res | Old | CZ10 | rDXGF | Each | 1 | 1750 | None |  |  |  | 33.9 | 0.005 | 0.2 | [6 empty] | DEER:Res:ClothesDishWasher | Annual
Appl-Dishwash-StdSize-ElecDHW-Tier1 | DEER2020 | D20v1 | 2019-11-06 | Any | DMo | Ex | CZ10 | rDXGF | Each | 1 | 1240 | None |  |  |  | 34.6 | 0.00585 | 0.172 | [6 empty] | DEER:Res:ClothesDishWasher | Annual
Appl-Dishwash-StdSize-ElecDHW-Tier1 | DEER2020 | D20v1 | 2019-11-06 | Any | MFm | Ex | CZ10 | rDXGF | Each | 1 | 1070 | None |  |  |  | 25.5 | 0.0043 | 0.0654 | [6 empty] | DEER:Res:ClothesDishWasher | Annual
Appl-Dishwash-StdSize-ElecDHW-Tier1 | DEER2020 | D20v1 | 2019-11-06 | Any | Res | Ex | CZ10 | rDXGF | Each | 1 | 1940 | None |  |  |  | 34.6 | 0.006 | 0.2 | [6 empty] | DEER:Res:ClothesDishWasher | Annual
Appl-Dishwash-StdSize-ElecDHW-Tier1 | DEER2020 | D20v1 | 2019-11-06 | Any | SFm | Ex | CZ10 | rDXGF | Each | 1 | 1950 | None |  |  |  | 34.7 | 0.006 | 0.204 | [6 empty] | DEER:Res:ClothesDishWasher | Annual
Appl-Dishwash-StdSize-ElecDHW-Tier1 | DEER2020 | D20v1 | 2019-11-06 | Any | DMo | Rec | CZ10 | rDXGF | Each | 1 | 1240 | None |  |  |  | 34.5 | 0.006 | 0.173 | [6 empty] | DEER:Res:ClothesDishWasher | Annual
Appl-Dishwash-StdSize-ElecDHW-Tier1 | DEER2020 | D20v1 | 2019-11-06 | Any | MFm | Rec | CZ10 | rDXGF | Each | 1 | 1070 | None |  |  |  | 25.5 | 0.00438 | 0.0546 | [6 empty] | DEER:Res:ClothesDishWasher | Annual
Appl-Dishwash-StdSize-ElecDHW-Tier1 | DEER2020 | D20v1 | 2019-11-06 | Any | Res | Rec | CZ10 | rDXGF | Each | 1 | 1930 | None |  |  |  | 35.4 | 0.005 | 0.2 | [6 empty] | DEER:Res:ClothesDishWasher | Annual
Appl-Dishwash-StdSize-ElecDHW-Tier1 | DEER2020 | D20v1 | 2019-11-06 | Any | DMo | Old | CZ11 | rDXGF | Each | 1 | 1220 | None |  |  |  | 35.2 | 0.00575 | 0.222 | [6 empty] | DEER:Res:ClothesDishWasher | Annual
Appl-Dishwash-StdSize-ElecDHW-Tier1 | DEER2020 | D20v1 | 2019-11-06 | Any | MFm | Old | CZ11 | rDXGF | Each | 1 | 1120 | None |  |  |  | 26 | 0.00417 | 0.122 | [6 empty] | DEER:Res:ClothesDishWasher | Annual
Appl-Dishwash-StdSize-ElecDHW-Tier1 | DEER2020 | D20v1 | 2019-11-06 | Any | Res | Old | CZ11 | rDXGF | Each | 1 | 1510 | None |  |  |  | 33.9 | 0.005 | 0.22 | [6 empty] | DEER:Res:ClothesDishWasher | Annual
Appl-Dishwash-StdSize-ElecDHW-Tier1 | DEER2020 | D20v1 | 2019-11-06 | Any | Res | New | CZ11 | rDXGF | Each | 1 | 1790 | None |  |  |  | 35.2 | 0.006 | 0.2 | [6 empty] | DEER:Res:ClothesDishWasher | Annual
Appl-Dishwash-StdSize-ElecDHW-Tier1 | DEER2020 | D20v1 | 2019-11-06 | Any | SFm | Old | CZ11 | rDXGF | Each | 1 | 1670 | None |  |  |  | 35.4 | 0.0055 | 0.245 | [6 empty] | DEER:Res:ClothesDishWasher | Annual
Appl-Dishwash-StdSize-ElecDHW-Tier1 | DEER2020 | D20v1 | 2019-11-06 | Any | SFm | Rec | CZ11 | rDXGF | Each | 1 | 1950 | None |  |  |  | 35.7 | 0.006 | 0.21 | [6 empty] | DEER:Res:ClothesDishWasher | Annual
Appl-Dishwash-StdSize-ElecDHW-Tier1 | DEER2020 | D20v1 | 2019-11-06 | Any | DMo | Ex | CZ11 | rDXGF | Each | 1 | 1240 | None |  |  |  | 35.1 | 0.00615 | 0.228 | [6 empty] | DEER:Res:ClothesDishWasher | Annual
Appl-Dishwash-StdSize-ElecDHW-Tier1 | DEER2020 | D20v1 | 2019-11-06 | Any | MFm | Ex | CZ11 | rDXGF | Each | 1 | 1070 | None |  |  |  | 25.8 | 0.00441 | 0.107 | [6 empty] | DEER:Res:ClothesDishWasher | Annual
Appl-Dishwash-StdSize-ElecDHW-Tier1 | DEER2020 | D20v1 | 2019-11-06 | Any | Res | Ex | CZ11 | rDXGF | Each | 1 | 1860 | None |  |  |  | 35.2 | 0.006 | 0.21 | [6 empty] | DEER:Res:ClothesDishWasher | Annual
Appl-Dishwash-StdSize-ElecDHW-Tier1 | DEER2020 | D20v1 | 2019-11-06 | Any | SFm | Ex | CZ11 | rDXGF | Each | 1 | 1950 | None |  |  |  | 35.5 | 0.00578 | 0.214 | [6 empty] | DEER:Res:ClothesDishWasher | Annual
Appl-Dishwash-StdSize-ElecDHW-Tier1 | DEER2020 | D20v1 | 2019-11-06 | Any | DMo | Rec | CZ11 | rDXGF | Each | 1 | 1240 | None |  |  |  | 35.3 | 0.006 | 0.209 | [6 empty] | DEER:Res:ClothesDishWasher | Annual
Appl-Dishwash-StdSize-ElecDHW-Tier1 | DEER2020 | D20v1 | 2019-11-06 | Any | MFm | Rec | CZ11 | rDXGF | Each | 1 | 1070 | None |  |  |  | 25.9 | 0.00438 | 0.103 | [6 empty] | DEER:Res:ClothesDishWasher | Annual
Appl-Dishwash-StdSize-ElecDHW-Tier1 | DEER2020 | D20v1 | 2019-11-06 | Any | Res | Rec | CZ11 | rDXGF | Each | 1 | 1830 | None |  |  |  | 35.2 | 0.006 | 0.2 | [6 empty] | DEER:Res:ClothesDishWasher | Annual
Appl-Dishwash-StdSize-ElecDHW-Tier1 | DEER2020 | D20v1 | 2019-01-03 | SDG | SFm | New | IOU | rDXGF | Each | 1 | 2250 | None |  |  |  | 37.5 | 0.00648 | 0.159 | [6 empty] | DEER:Res:ClothesDishWasher | Annual
Appl-Dishwash-StdSize-ElecDHW-Tier1 | DEER2020 | D20v1 | 2019-01-09 | SDG | SFm | Rec | IOU | rDXGF | Each | 1 | 2250 | None |  |  |  | 36.2 | 0.00628 | 0.162 | [6 empty] | DEER:Res:ClothesDishWasher | Annual
Appl-Dishwash-StdSize-ElecDHW-Tier1 | DEER2020 | D20v1 | 2019-01-09 | SDG | SFm | Rec | CZ15 | rDXGF | Each | 1 | 2160 | None |  |  |  | 26.9 | 0.004 | 0.105 | [6 empty] | DEER:Res:ClothesDishWasher | Annual
Appl-Dishwash-StdSize-ElecDHW-Tier1 | DEER2020 | D20v1 | 2019-01-09 | SDG | SFm | Rec | CZ14 | rDXGF | Each | 1 | 2160 | None |  |  |  | 36 | 0.005 | 0.236 | [6 empty] | DEER:Res:ClothesDishWasher | Annual
Appl-Dishwash-StdSize-ElecDHW-Tier1 | DEER2020 | D20v1 | 2019-01-09 | SDG | SFm | Rec | CZ10 | rDXGF | Each | 1 | 1950 | None |  |  |  | 35.6 | 0.0055 | 0.198 | [6 empty] | DEER:Res:ClothesDishWasher | Annual
Appl-Dishwash-StdSize-ElecDHW-Tier1 | DEER2020 | D20v1 | 2019-01-09 | SDG | SFm | Rec | CZ08 | rDXGF | Each | 1 | 2390 | None |  |  |  | 34.8 | 0.006 | 0.113 | [6 empty] | DEER:Res:ClothesDishWasher | Annual
Appl-Dishwash-StdSize-ElecDHW-Tier1 | DEER2020 | D20v1 | 2019-01-09 | SDG | SFm | Rec | CZ07 | rDXGF | Each | 1 | 2390 | None |  |  |  | 36.3 | 0.0065 | 0.13 | [6 empty] | DEER:Res:ClothesDishWasher | Annual
Appl-Dishwash-StdSize-ElecDHW-Tier1 | DEER2020 | D20v1 | 2019-01-09 | SDG | SFm | Rec | CZ06 | rDXGF | Each | 1 | 2390 | None |  |  |  | 36.9 | 0.007 | 0.181 | [6 empty] | DEER:Res:ClothesDishWasher | Annual
Appl-Dishwash-StdSize-ElecDHW-Tier1 | DEER2020 | D20v1 | 2019-01-09 | SDG | SFm | Old | IOU | rDXGF | Each | 1 | 1810 | None |  |  |  | 35.8 | 0.00619 | 0.198 | [6 empty] | DEER:Res:ClothesDishWasher | Annual
Appl-Dishwash-StdSize-ElecDHW-Tier1 | DEER2020 | D20v1 | 2019-01-09 | SDG | SFm | Old | CZ15 | rDXGF | Each | 1 | 1600 | None |  |  |  | 26.6 | 0.00339 | 0.108 | [6 empty] | DEER:Res:ClothesDishWasher | Annual
Appl-Dishwash-StdSize-ElecDHW-Tier1 | DEER2020 | D20v1 | 2019-01-09 | SDG | SFm | Old | CZ14 | rDXGF | Each | 1 | 1630 | None |  |  |  | 35.5 | 0.00531 | 0.226 | [6 empty] | DEER:Res:ClothesDishWasher | Annual
Appl-Dishwash-StdSize-ElecDHW-Tier1 | DEER2020 | D20v1 | 2019-01-09 | SDG | SFm | Old | CZ10 | rDXGF | Each | 1 | 1780 | None |  |  |  | 34.9 | 0.0055 | 0.207 | [6 empty] | DEER:Res:ClothesDishWasher | Annual
Appl-Dishwash-StdSize-ElecDHW-Tier1 | DEER2020 | D20v1 | 2019-01-09 | SDG | SFm | Old | CZ08 | rDXGF | Each | 1 | 2010 | None |  |  |  | 35.2 | 0.00611 | 0.153 | [6 empty] | DEER:Res:ClothesDishWasher | Annual
Appl-Dishwash-StdSize-ElecDHW-Tier1 | DEER2020 | D20v1 | 2019-01-09 | SDG | SFm | Old | CZ07 | rDXGF | Each | 1 | 1780 | None |  |  |  | 36.1 | 0.0065 | 0.192 | [6 empty] | DEER:Res:ClothesDishWasher | Annual
Appl-Dishwash-StdSize-ElecDHW-Tier1 | DEER2020 | D20v1 | 2019-01-09 | SDG | SFm | Old | CZ06 | rDXGF | Each | 1 | 2070 | None |  |  |  | 36.9 | 0.0065 | 0.217 | [6 empty] | DEER:Res:ClothesDishWasher | Annual
Appl-Dishwash-StdSize-ElecDHW-Tier1 | DEER2020 | D20v1 | 2019-11-06 | Any | DMo | Old | CZ12 | rDXGF | Each | 1 | 1210 | None |  |  |  | 36.6 | 0.006 | 0.212 | [6 empty] | DEER:Res:ClothesDishWasher | Annual
Appl-Dishwash-StdSize-ElecDHW-Tier1 | DEER2020 | D20v1 | 2019-11-06 | Any | MFm | Old | CZ12 | rDXGF | Each | 1 | 1120 | None |  |  |  | 27.2 | 0.00458 | 0.125 | [6 empty] | DEER:Res:ClothesDishWasher | Annual
Appl-Dishwash-StdSize-ElecDHW-Tier1 | DEER2020 | D20v1 | 2019-11-06 | Any | Res | Old | CZ12 | rDXGF | Each | 1 | 1500 | None |  |  |  | 34.6 | 0.005 | 0.21 | [6 empty] | DEER:Res:ClothesDishWasher | Annual
Appl-Dishwash-StdSize-ElecDHW-Tier1 | DEER2020 | D20v1 | 2019-11-06 | Any | Res | New | CZ12 | rDXGF | Each | 1 | 1610 | None |  |  |  | 33.9 | 0.006 | 0.16 | [6 empty] | DEER:Res:ClothesDishWasher | Annual
Appl-Dishwash-StdSize-ElecDHW-Tier1 | DEER2020 | D20v1 | 2019-11-06 | Any | SFm | Old | CZ12 | rDXGF | Each | 1 | 1650 | None |  |  |  | 37.1 | 0.00557 | 0.234 | [6 empty] | DEER:Res:ClothesDishWasher | Annual
Appl-Dishwash-StdSize-ElecDHW-Tier1 | DEER2020 | D20v1 | 2019-11-06 | Any | SFm | Rec | CZ12 | rDXGF | Each | 1 | 1950 | None |  |  |  | 37.4 | 0.006 | 0.208 | [6 empty] | DEER:Res:ClothesDishWasher | Annual
Appl-Dishwash-StdSize-ElecDHW-Tier1 | DEER2020 | D20v1 | 2019-01-03 | SDG | Res | New | IOU | rDXGF | Each | 1 | 1750 | None |  |  |  | 32.7 | 0.006 | 0.12 | [6 empty] | DEER:Res:ClothesDishWasher | Annual
Appl-Dishwash-StdSize-ElecDHW-Tier1 | DEER2020 | D20v1 | 2019-01-03 | SDG | Res | New | CZ15 | rDXGF | Each | 1 | 1550 | None |  |  |  | 23.9 | 0.003 | 0.07 | [6 empty] | DEER:Res:ClothesDishWasher | Annual
Appl-Dishwash-StdSize-ElecDHW-Tier1 | DEER2020 | D20v1 | 2019-01-03 | SDG | Res | New | CZ14 | rDXGF | Each | 1 | 2120 | None |  |  |  | 35.5 | 0.005 | 0.22 | [6 empty] | DEER:Res:ClothesDishWasher | Annual
Appl-Dishwash-StdSize-ElecDHW-Tier1 | DEER2020 | D20v1 | 2019-01-03 | SDG | Res | New | CZ10 | rDXGF | Each | 1 | 1590 | None |  |  |  | 32.4 | 0.006 | 0.15 | [6 empty] | DEER:Res:ClothesDishWasher | Annual
Appl-Dishwash-StdSize-ElecDHW-Tier1 | DEER2020 | D20v1 | 2019-01-03 | SDG | Res | New | CZ08 | rDXGF | Each | 1 | 1300 | None |  |  |  | 26.3 | 0.005 | 0.06 | [6 empty] | DEER:Res:ClothesDishWasher | Annual
Appl-Dishwash-StdSize-ElecDHW-Tier1 | DEER2020 | D20v1 | 2019-01-03 | SDG | Res | New | CZ07 | rDXGF | Each | 1 | 1800 | None |  |  |  | 33.3 | 0.006 | 0.1 | [6 empty] | DEER:Res:ClothesDishWasher | Annual
Appl-Dishwash-StdSize-ElecDHW-Tier1 | DEER2020 | D20v1 | 2019-01-03 | SDG | Res | New | CZ06 | rDXGF | Each | 1 | 2240 | None |  |  |  | 35.6 | 0.006 | 0.18 | [6 empty] | DEER:Res:ClothesDishWasher | Annual
Appl-Dishwash-StdSize-ElecDHW-Tier1 | DEER2020 | D20v1 | 2019-01-09 | SDG | Res | Old | CZ08 | rDXGF | Each | 1 | 1500 | None |  |  |  | 30.1 | 0.005 | 0.11 | [6 empty] | DEER:Res:ClothesDishWasher | Annual
Appl-Dishwash-StdSize-ElecDHW-Tier1 | DEER2020 | D20v1 | 2019-01-09 | SDG | Res | Old | CZ07 | rDXGF | Each | 1 | 1540 | None |  |  |  | 32.7 | 0.006 | 0.15 | [6 empty] | DEER:Res:ClothesDishWasher | Annual
Appl-Dishwash-StdSize-ElecDHW-Tier1 | DEER2020 | D20v1 | 2019-01-09 | SDG | Res | Old | CZ06 | rDXGF | Each | 1 | 1850 | None |  |  |  | 34.4 | 0.006 | 0.19 | [6 empty] | DEER:Res:ClothesDishWasher | Annual
Appl-Dishwash-StdSize-ElecDHW-Tier1 | DEER2020 | D20v1 | 2019-01-09 | SDG | MFm | Old | IOU | rDXGF | Each | 1 | 1190 | None |  |  |  | 26.3 | 0.00469 | 0.0937 | [6 empty] | DEER:Res:ClothesDishWasher | Annual
Appl-Dishwash-StdSize-ElecDHW-Tier1 | DEER2020 | D20v1 | 2019-01-09 | SDG | MFm | Old | CZ15 | rDXGF | Each | 1 | 1410 | None |  |  |  | 19.5 | 0.00275 | 0.053 | [6 empty] | DEER:Res:ClothesDishWasher | Annual
Appl-Dishwash-StdSize-ElecDHW-Tier1 | DEER2020 | D20v1 | 2019-01-09 | SDG | MFm | Old | CZ14 | rDXGF | Each | 1 | 1410 | None |  |  |  | 26.1 | 0.004 | 0.123 | [6 empty] | DEER:Res:ClothesDishWasher | Annual
Appl-Dishwash-StdSize-ElecDHW-Tier1 | DEER2020 | D20v1 | 2019-01-09 | SDG | MFm | Old | CZ10 | rDXGF | Each | 1 | 1310 | None |  |  |  | 25.4 | 0.0042 | 0.103 | [6 empty] | DEER:Res:ClothesDishWasher | Annual
Appl-Dishwash-StdSize-ElecDHW-Tier1 | DEER2020 | D20v1 | 2019-01-09 | SDG | MFm | Old | CZ08 | rDXGF | Each | 1 | 1220 | None |  |  |  | 25.7 | 0.00455 | 0.0796 | [6 empty] | DEER:Res:ClothesDishWasher | Annual
Appl-Dishwash-StdSize-ElecDHW-Tier1 | DEER2020 | D20v1 | 2019-01-03 | SDG | MFm | New | IOU | rDXGF | Each | 1 | 1180 | None |  |  |  | 26 | 0.00476 | 0.0715 | [6 empty] | DEER:Res:ClothesDishWasher | Annual
Appl-Dishwash-StdSize-ElecDHW-Tier1 | DEER2020 | D20v1 | 2019-01-03 | SDG | DMo | New | IOU | rDXGF | Each | 1 | 1240 | None |  |  |  | 34.9 | 0.00618 | 0.143 | [6 empty] | DEER:Res:ClothesDishWasher | Annual
Appl-Dishwash-StdSize-ElecDHW-Tier1 | DEER2020 | D20v1 | 2019-01-09 | SCG | SFm | Rec | CZ13 | rDXGF | Each | 1 | 1950 | None |  |  |  | 34.8 | 0.006 | 0.194 | [6 empty] | DEER:Res:ClothesDishWasher | Annual
Appl-Dishwash-StdSize-ElecDHW-Tier1 | DEER2020 | D20v1 | 2019-01-09 | SCG | SFm | Rec | CZ10 | rDXGF | Each | 1 | 1950 | None |  |  |  | 35.6 | 0.0055 | 0.198 | [6 empty] | DEER:Res:ClothesDishWasher | Annual
Appl-Dishwash-StdSize-ElecDHW-Tier1 | DEER2020 | D20v1 | 2019-01-09 | SCG | SFm | Rec | CZ09 | rDXGF | Each | 1 | 2420 | None |  |  |  | 35.3 | 0.0065 | 0.161 | [6 empty] | DEER:Res:ClothesDishWasher | Annual
Appl-Dishwash-StdSize-ElecDHW-Tier1 | DEER2020 | D20v1 | 2019-01-09 | SCG | SFm | Rec | CZ08 | rDXGF | Each | 1 | 2390 | None |  |  |  | 34.8 | 0.006 | 0.113 | [6 empty] | DEER:Res:ClothesDishWasher | Annual
Appl-Dishwash-StdSize-ElecDHW-Tier1 | DEER2020 | D20v1 | 2019-01-09 | SCG | SFm | Rec | CZ06 | rDXGF | Each | 1 | 2390 | None |  |  |  | 36.9 | 0.007 | 0.181 | [6 empty] | DEER:Res:ClothesDishWasher | Annual
Appl-Dishwash-StdSize-ElecDHW-Tier1 | DEER2020 | D20v1 | 2019-01-09 | SDG | MFm | Old | CZ07 | rDXGF | Each | 1 | 1160 | None |  |  |  | 26.6 | 0.00484 | 0.0906 | [6 empty] | DEER:Res:ClothesDishWasher | Annual
Appl-Dishwash-StdSize-ElecDHW-Tier1 | DEER2020 | D20v1 | 2019-01-09 | SDG | MFm | Old | CZ06 | rDXGF | Each | 1 | 1180 | None |  |  |  | 26.7 | 0.00479 | 0.109 | [6 empty] | DEER:Res:ClothesDishWasher | Annual
Appl-Dishwash-StdSize-ElecDHW-Tier1 | DEER2020 | D20v1 | 2019-01-09 | SDG | DMo | Old | IOU | rDXGF | Each | 1 | 1210 | None |  |  |  | 35 | 0.00599 | 0.14 | [6 empty] | DEER:Res:ClothesDishWasher | Annual
Appl-Dishwash-StdSize-ElecDHW-Tier1 | DEER2020 | D20v1 | 2019-01-09 | SDG | DMo | Old | CZ15 | rDXGF | Each | 1 | 1220 | None |  |  |  | 25.9 | 0.00375 | 0.0822 | [6 empty] | DEER:Res:ClothesDishWasher | Annual
Appl-Dishwash-StdSize-ElecDHW-Tier1 | DEER2020 | D20v1 | 2019-01-09 | SDG | DMo | Old | CZ14 | rDXGF | Each | 1 | 1210 | None |  |  |  | 35.4 | 0.00534 | 0.192 | [6 empty] | DEER:Res:ClothesDishWasher | Annual
Appl-Dishwash-StdSize-ElecDHW-Tier1 | DEER2020 | D20v1 | 2019-01-09 | SDG | DMo | Old | CZ10 | rDXGF | Each | 1 | 1210 | None |  |  |  | 34.4 | 0.0055 | 0.144 | [6 empty] | DEER:Res:ClothesDishWasher | Annual
Appl-Dishwash-StdSize-ElecDHW-Tier1 | DEER2020 | D20v1 | 2019-01-09 | SDG | DMo | Old | CZ08 | rDXGF | Each | 1 | 1200 | None |  |  |  | 34.7 | 0.0065 | 0.128 | [6 empty] | DEER:Res:ClothesDishWasher | Annual
Appl-Dishwash-StdSize-ElecDHW-Tier1 | DEER2020 | D20v1 | 2019-11-06 | Any | DMo | Ex | CZ12 | rDXGF | Each | 1 | 1240 | None |  |  |  | 36.8 | 0.0065 | 0.221 | [6 empty] | DEER:Res:ClothesDishWasher | Annual
Appl-Dishwash-StdSize-ElecDHW-Tier1 | DEER2020 | D20v1 | 2019-11-06 | Any | MFm | Ex | CZ12 | rDXGF | Each | 1 | 1070 | None |  |  |  | 27.1 | 0.00478 | 0.0954 | [6 empty] | DEER:Res:ClothesDishWasher | Annual
Appl-Dishwash-StdSize-ElecDHW-Tier1 | DEER2020 | D20v1 | 2019-11-06 | Any | Res | Ex | CZ12 | rDXGF | Each | 1 | 1720 | None |  |  |  | 34.8 | 0.006 | 0.19 | [6 empty] | DEER:Res:ClothesDishWasher | Annual
Appl-Dishwash-StdSize-ElecDHW-Tier1 | DEER2020 | D20v1 | 2019-11-06 | Any | SFm | Ex | CZ12 | rDXGF | Each | 1 | 1950 | None |  |  |  | 37.3 | 0.00617 | 0.219 | [6 empty] | DEER:Res:ClothesDishWasher | Annual
Appl-Dishwash-StdSize-ElecDHW-Tier1 | DEER2020 | D20v1 | 2019-01-09 | SDG | DMo | Old | CZ07 | rDXGF | Each | 1 | 1210 | None |  |  |  | 35.6 | 0.00637 | 0.136 | [6 empty] | DEER:Res:ClothesDishWasher | Annual
Appl-Dishwash-StdSize-ElecDHW-Tier1 | DEER2020 | D20v1 | 2019-01-09 | SDG | DMo | Old | CZ06 | rDXGF | Each | 1 | 1220 | None |  |  |  | 36.4 | 0.0065 | 0.153 | [6 empty] | DEER:Res:ClothesDishWasher | Annual
Appl-Dishwash-StdSize-ElecDHW-Tier1 | DEER2020 | D20v1 | 2019-01-03 | SCG | SFm | New | IOU | rDXGF | Each | 1 | 2190 | None |  |  |  | 35.7 | 0.00619 | 0.18 | [6 empty] | DEER:Res:ClothesDishWasher | Annual
Appl-Dishwash-StdSize-ElecDHW-Tier1 | DEER2020 | D20v1 | 2019-01-09 | SCG | SFm | Old | CZ10 | rDXGF | Each | 1 | 1830 | None |  |  |  | 34.9 | 0.0055 | 0.21 | [6 empty] | DEER:Res:ClothesDishWasher | Annual
Appl-Dishwash-StdSize-ElecDHW-Tier1 | DEER2020 | D20v1 | 2019-01-09 | SCG | SFm | Old | CZ09 | rDXGF | Each | 1 | 1690 | None |  |  |  | 35 | 0.00594 | 0.191 | [6 empty] | DEER:Res:ClothesDishWasher | Annual
Appl-Dishwash-StdSize-ElecDHW-Tier1 | DEER2020 | D20v1 | 2019-01-09 | SCG | SFm | Old | CZ08 | rDXGF | Each | 1 | 1620 | None |  |  |  | 35.3 | 0.00604 | 0.153 | [6 empty] | DEER:Res:ClothesDishWasher | Annual
Appl-Dishwash-StdSize-ElecDHW-Tier1 | DEER2020 | D20v1 | 2019-01-09 | SCG | SFm | Old | CZ07 | rDXGF | Each | 1 | 1660 | None |  |  |  | 36.2 | 0.0065 | 0.193 | [6 empty] | DEER:Res:ClothesDishWasher | Annual
Appl-Dishwash-StdSize-ElecDHW-Tier1 | DEER2020 | D20v1 | 2019-01-09 | SCG | SFm | Old | CZ06 | rDXGF | Each | 1 | 1730 | None |  |  |  | 36.8 | 0.0065 | 0.183 | [6 empty] | DEER:Res:ClothesDishWasher | Annual
Appl-Dishwash-StdSize-ElecDHW-Tier1 | DEER2020 | D20v1 | 2019-01-09 | SCG | SFm | Old | CZ05 | rDXGF | Each | 1 | 1740 | None |  |  |  | 41.6 | 0.00743 | 0.341 | [6 empty] | DEER:Res:ClothesDishWasher | Annual
Appl-Dishwash-StdSize-ElecDHW-Tier1 | DEER2020 | D20v1 | 2019-01-09 | SCG | SFm | Old | CZ04 | rDXGF | Each | 1 | 1740 | None |  |  |  | 38.5 | 0.00613 | 0.214 | [6 empty] | DEER:Res:ClothesDishWasher | Annual
Appl-Dishwash-StdSize-ElecDHW-Tier1 | DEER2020 | D20v1 | 2019-01-09 | SCG | Res | Old | IOU | rDXGF | Each | 1 | 1530 | None |  |  |  | 32.1 | 0.005 | 0.16 | [6 empty] | DEER:Res:ClothesDishWasher | Annual
Appl-Dishwash-StdSize-ElecDHW-Tier1 | DEER2020 | D20v1 | 2019-01-09 | SCG | Res | Old | CZ16 | rDXGF | Each | 1 | 1570 | None |  |  |  | 40.9 | 0.007 | 0.24 | [6 empty] | DEER:Res:ClothesDishWasher | Annual
Appl-Dishwash-StdSize-ElecDHW-Tier1 | DEER2020 | D20v1 | 2019-01-09 | SCG | Res | Old | CZ15 | rDXGF | Each | 1 | 1480 | None |  |  |  | 22.3 | 0.003 | 0.07 | [6 empty] | DEER:Res:ClothesDishWasher | Annual
Appl-Dishwash-StdSize-ElecDHW-Tier1 | DEER2020 | D20v1 | 2019-01-09 | SCG | Res | Old | CZ14 | rDXGF | Each | 1 | 1660 | None |  |  |  | 34.1 | 0.005 | 0.23 | [6 empty] | DEER:Res:ClothesDishWasher | Annual
Appl-Dishwash-StdSize-ElecDHW-Tier1 | DEER2020 | D20v1 | 2019-01-03 | SCG | Res | New | IOU | rDXGF | Each | 1 | 1750 | None |  |  |  | 31.8 | 0.006 | 0.14 | [6 empty] | DEER:Res:ClothesDishWasher | Annual
Appl-Dishwash-StdSize-ElecDHW-Tier1 | DEER2020 | D20v1 | 2019-01-03 | SCG | Res | New | CZ16 | rDXGF | Each | 1 | 1670 | None |  |  |  | 43.9 | 0.008 | 0.2 | [6 empty] | DEER:Res:ClothesDishWasher | Annual
Appl-Dishwash-StdSize-ElecDHW-Tier1 | DEER2020 | D20v1 | 2019-01-03 | SCG | Res | New | CZ15 | rDXGF | Each | 1 | 1900 | None |  |  |  | 26.7 | 0.004 | 0.09 | [6 empty] | DEER:Res:ClothesDishWasher | Annual
Appl-Dishwash-StdSize-ElecDHW-Tier1 | DEER2020 | D20v1 | 2019-01-03 | SCG | Res | New | CZ14 | rDXGF | Each | 1 | 2160 | None |  |  |  | 35.8 | 0.006 | 0.22 | [6 empty] | DEER:Res:ClothesDishWasher | Annual
Appl-Dishwash-StdSize-ElecDHW-Tier1 | DEER2020 | D20v1 | 2019-01-03 | SCG | Res | New | CZ13 | rDXGF | Each | 1 | 1870 | None |  |  |  | 34.2 | 0.006 | 0.18 | [6 empty] | DEER:Res:ClothesDishWasher | Annual
Appl-Dishwash-StdSize-ElecDHW-Tier1 | DEER2020 | D20v1 | 2019-01-03 | SCG | Res | New | CZ10 | rDXGF | Each | 1 | 1930 | None |  |  |  | 34.8 | 0.006 | 0.19 | [6 empty] | DEER:Res:ClothesDishWasher | Annual
Appl-Dishwash-StdSize-ElecDHW-Tier1 | DEER2020 | D20v1 | 2019-11-06 | Any | DMo | Rec | CZ12 | rDXGF | Each | 1 | 1240 | None |  |  |  | 37 | 0.0065 | 0.227 | [6 empty] | DEER:Res:ClothesDishWasher | Annual
Appl-Dishwash-StdSize-ElecDHW-Tier1 | DEER2020 | D20v1 | 2019-11-06 | Any | MFm | Rec | CZ12 | rDXGF | Each | 1 | 1070 | None |  |  |  | 27.1 | 0.00479 | 0.087 | [6 empty] | DEER:Res:ClothesDishWasher | Annual
Appl-Dishwash-StdSize-ElecDHW-Tier1 | DEER2020 | D20v1 | 2019-11-06 | Any | Res | Rec | CZ12 | rDXGF | Each | 1 | 1610 | None |  |  |  | 33.7 | 0.006 | 0.16 | [6 empty] | DEER:Res:ClothesDishWasher | Annual
Appl-Dishwash-StdSize-ElecDHW-Tier1 | DEER2020 | D20v1 | 2019-01-03 | SCG | Res | New | CZ09 | rDXGF | Each | 1 | 1550 | None |  |  |  | 29 | 0.005 | 0.1 | [6 empty] | DEER:Res:ClothesDishWasher | Annual
Appl-Dishwash-StdSize-ElecDHW-Tier1 | DEER2020 | D20v1 | 2019-01-03 | SCG | Res | New | CZ08 | rDXGF | Each | 1 | 1600 | None |  |  |  | 28.9 | 0.005 | 0.08 | [6 empty] | DEER:Res:ClothesDishWasher | Annual
Appl-Dishwash-StdSize-ElecDHW-Tier1 | DEER2020 | D20v1 | 2019-01-03 | SCG | Res | New | CZ06 | rDXGF | Each | 1 | 1750 | None |  |  |  | 32.2 | 0.006 | 0.14 | [6 empty] | DEER:Res:ClothesDishWasher | Annual
Appl-Dishwash-StdSize-ElecDHW-Tier1 | DEER2020 | D20v1 | 2019-01-03 | SCG | Res | New | CZ05 | rDXGF | Each | 1 | 2150 | None |  |  |  | 41.5 | 0.008 | 0.26 | [6 empty] | DEER:Res:ClothesDishWasher | Annual
Appl-Dishwash-StdSize-ElecDHW-Tier1 | DEER2020 | D20v1 | 2019-01-03 | SCG | Res | New | CZ04 | rDXGF | Each | 1 | 2300 | None |  |  |  | 38.5 | 0.008 | 0.22 | [6 empty] | DEER:Res:ClothesDishWasher | Annual
Appl-Dishwash-StdSize-ElecDHW-Tier1 | DEER2020 | D20v1 | 2019-01-09 | SCG | Res | Old | CZ09 | rDXGF | Each | 1 | 1490 | None |  |  |  | 30.5 | 0.005 | 0.15 | [6 empty] | DEER:Res:ClothesDishWasher | Annual
Appl-Dishwash-StdSize-ElecDHW-Tier1 | DEER2020 | D20v1 | 2019-01-09 | SCG | Res | Old | CZ08 | rDXGF | Each | 1 | 1450 | None |  |  |  | 31.9 | 0.006 | 0.13 | [6 empty] | DEER:Res:ClothesDishWasher | Annual
Appl-Dishwash-StdSize-ElecDHW-Tier1 | DEER2020 | D20v1 | 2019-01-09 | SCG | Res | Old | CZ07 | rDXGF | Each | 1 | 1410 | None |  |  |  | 31.3 | 0.006 | 0.14 | [6 empty] | DEER:Res:ClothesDishWasher | Annual
Appl-Dishwash-StdSize-ElecDHW-Tier1 | DEER2020 | D20v1 | 2019-01-09 | SCG | Res | Old | CZ06 | rDXGF | Each | 1 | 1500 | None |  |  |  | 32.9 | 0.006 | 0.15 | [6 empty] | DEER:Res:ClothesDishWasher | Annual
Appl-Dishwash-StdSize-ElecDHW-Tier1 | DEER2020 | D20v1 | 2019-01-09 | SCG | Res | Old | CZ05 | rDXGF | Each | 1 | 1580 | None |  |  |  | 39.1 | 0.007 | 0.3 | [6 empty] | DEER:Res:ClothesDishWasher | Annual
Appl-Dishwash-StdSize-ElecDHW-Tier1 | DEER2020 | D20v1 | 2019-01-09 | SCG | Res | Old | CZ04 | rDXGF | Each | 1 | 1620 | None |  |  |  | 36.6 | 0.006 | 0.2 | [6 empty] | DEER:Res:ClothesDishWasher | Annual
Appl-Dishwash-StdSize-ElecDHW-Tier1 | DEER2020 | D20v1 | 2019-01-09 | SCG | MFm | Old | IOU | rDXGF | Each | 1 | 1210 | None |  |  |  | 25.7 | 0.00448 | 0.0974 | [6 empty] | DEER:Res:ClothesDishWasher | Annual
Appl-Dishwash-StdSize-ElecDHW-Tier1 | DEER2020 | D20v1 | 2019-01-09 | SCG | MFm | Old | CZ16 | rDXGF | Each | 1 | 1130 | None |  |  |  | 31.6 | 0.00547 | 0.137 | [6 empty] | DEER:Res:ClothesDishWasher | Annual
Appl-Dishwash-StdSize-ElecDHW-Tier1 | DEER2020 | D20v1 | 2019-01-09 | SCG | MFm | Old | CZ15 | rDXGF | Each | 1 | 1410 | None |  |  |  | 19.5 | 0.00275 | 0.0528 | [6 empty] | DEER:Res:ClothesDishWasher | Annual
Appl-Dishwash-StdSize-ElecDHW-Tier1 | DEER2020 | D20v1 | 2019-01-09 | SCG | MFm | Old | CZ14 | rDXGF | Each | 1 | 1390 | None |  |  |  | 26.1 | 0.00399 | 0.117 | [6 empty] | DEER:Res:ClothesDishWasher | Annual
Appl-Dishwash-StdSize-ElecDHW-Tier1 | DEER2020 | D20v1 | 2019-01-09 | SCG | MFm | Old | CZ13 | rDXGF | Each | 1 | 1100 | None |  |  |  | 25.4 | 0.00408 | 0.122 | [6 empty] | DEER:Res:ClothesDishWasher | Annual
Appl-Dishwash-StdSize-ElecDHW-Tier1 | DEER2020 | D20v1 | 2019-11-06 | Any | DMo | Old | CZ13 | rDXGF | Each | 1 | 1210 | None |  |  |  | 33.9 | 0.0055 | 0.198 | [6 empty] | DEER:Res:ClothesDishWasher | Annual
Appl-Dishwash-StdSize-ElecDHW-Tier1 | DEER2020 | D20v1 | 2019-11-06 | Any | MFm | Old | CZ13 | rDXGF | Each | 1 | 1110 | None |  |  |  | 25.4 | 0.00408 | 0.124 | [6 empty] | DEER:Res:ClothesDishWasher | Annual
Appl-Dishwash-StdSize-ElecDHW-Tier1 | DEER2020 | D20v1 | 2019-11-06 | Any | Res | Old | CZ13 | rDXGF | Each | 1 | 1500 | None |  |  |  | 32.4 | 0.005 | 0.22 | [6 empty] | DEER:Res:ClothesDishWasher | Annual
Appl-Dishwash-StdSize-ElecDHW-Tier1 | DEER2020 | D20v1 | 2019-11-06 | Any | Res | New | CZ13 | rDXGF | Each | 1 | 1780 | None |  |  |  | 33.6 | 0.006 | 0.18 | [6 empty] | DEER:Res:ClothesDishWasher | Annual
Appl-Dishwash-StdSize-ElecDHW-Tier1 | DEER2020 | D20v1 | 2019-11-06 | Any | SFm | Old | CZ13 | rDXGF | Each | 1 | 1670 | None |  |  |  | 34.7 | 0.00541 | 0.252 | [6 empty] | DEER:Res:ClothesDishWasher | Annual
Appl-Dishwash-StdSize-ElecDHW-Tier1 | DEER2020 | D20v1 | 2019-11-06 | Any | SFm | Rec | CZ13 | rDXGF | Each | 1 | 1950 | None |  |  |  | 34.8 | 0.006 | 0.194 | [6 empty] | DEER:Res:ClothesDishWasher | Annual
Appl-Dishwash-StdSize-ElecDHW-Tier1 | DEER2020 | D20v1 | 2019-01-03 | SCG | MFm | New | IOU | rDXGF | Each | 1 | 1180 | None |  |  |  | 26 | 0.00464 | 0.0752 | [6 empty] | DEER:Res:ClothesDishWasher | Annual
Appl-Dishwash-StdSize-ElecDHW-Tier1 | DEER2020 | D20v1 | 2019-01-03 | SCG | DMo | New | IOU | rDXGF | Each | 1 | 1240 | None |  |  |  | 36 | 0.00663 | 0.171 | [6 empty] | DEER:Res:ClothesDishWasher | Annual
Appl-Dishwash-StdSize-ElecDHW-Tier1 | DEER2020 | D20v1 | 2019-01-09 | SCG | MFm | Old | CZ05 | rDXGF | Each | 1 | 1050 | None |  |  |  | 30.2 | 0.00574 | 0.162 | [6 empty] | DEER:Res:ClothesDishWasher | Annual
Appl-Dishwash-StdSize-ElecDHW-Tier1 | DEER2020 | D20v1 | 2019-01-09 | SCG | MFm | Old | CZ04 | rDXGF | Each | 1 | 1140 | None |  |  |  | 28 | 0.00473 | 0.113 | [6 empty] | DEER:Res:ClothesDishWasher | Annual
Appl-Dishwash-StdSize-ElecDHW-Tier1 | DEER2020 | D20v1 | 2019-01-09 | SCG | DMo | Old | IOU | rDXGF | Each | 1 | 1220 | None |  |  |  | 34.2 | 0.00571 | 0.16 | [6 empty] | DEER:Res:ClothesDishWasher | Annual
Appl-Dishwash-StdSize-ElecDHW-Tier1 | DEER2020 | D20v1 | 2019-01-09 | SCG | DMo | Old | CZ16 | rDXGF | Each | 1 | 1240 | None |  |  |  | 43.4 | 0.0075 | 0.314 | [6 empty] | DEER:Res:ClothesDishWasher | Annual
Appl-Dishwash-StdSize-ElecDHW-Tier1 | DEER2020 | D20v1 | 2019-01-09 | SCG | DMo | Old | CZ15 | rDXGF | Each | 1 | 1230 | None |  |  |  | 26 | 0.00385 | 0.0864 | [6 empty] | DEER:Res:ClothesDishWasher | Annual
Appl-Dishwash-StdSize-ElecDHW-Tier1 | DEER2020 | D20v1 | 2019-01-09 | SCG | DMo | Old | CZ14 | rDXGF | Each | 1 | 1230 | None |  |  |  | 35.5 | 0.00509 | 0.224 | [6 empty] | DEER:Res:ClothesDishWasher | Annual
Appl-Dishwash-StdSize-ElecDHW-Tier1 | DEER2020 | D20v1 | 2019-01-09 | SCG | DMo | Old | CZ13 | rDXGF | Each | 1 | 1210 | None |  |  |  | 33.9 | 0.0055 | 0.199 | [6 empty] | DEER:Res:ClothesDishWasher | Annual
Appl-Dishwash-StdSize-ElecDHW-Tier1 | DEER2020 | D20v1 | 2019-01-09 | SCG | DMo | Old | CZ10 | rDXGF | Each | 1 | 1220 | None |  |  |  | 34.3 | 0.0055 | 0.153 | [6 empty] | DEER:Res:ClothesDishWasher | Annual
Appl-Dishwash-StdSize-ElecDHW-Tier1 | DEER2020 | D20v1 | 2019-01-09 | SCG | DMo | Old | CZ09 | rDXGF | Each | 1 | 1220 | None |  |  |  | 34.2 | 0.006 | 0.162 | [6 empty] | DEER:Res:ClothesDishWasher | Annual
Appl-Dishwash-StdSize-ElecDHW-Tier1 | DEER2020 | D20v1 | 2019-01-09 | SCG | DMo | Old | CZ08 | rDXGF | Each | 1 | 1220 | None |  |  |  | 34.5 | 0.0065 | 0.138 | [6 empty] | DEER:Res:ClothesDishWasher | Annual
Appl-Dishwash-StdSize-ElecDHW-Tier1 | DEER2020 | D20v1 | 2019-01-09 | SCG | DMo | Old | CZ06 | rDXGF | Each | 1 | 1210 | None |  |  |  | 36.4 | 0.0065 | 0.14 | [6 empty] | DEER:Res:ClothesDishWasher | Annual
Appl-Dishwash-StdSize-ElecDHW-Tier1 | DEER2020 | D20v1 | 2019-01-09 | SCG | DMo | Old | CZ05 | rDXGF | Each | 1 | 1220 | None |  |  |  | 41.4 | 0.00722 | 0.285 | [6 empty] | DEER:Res:ClothesDishWasher | Annual
Appl-Dishwash-StdSize-ElecDHW-Tier1 | DEER2020 | D20v1 | 2019-01-09 | SCG | DMo | Old | CZ04 | rDXGF | Each | 1 | 1240 | None |  |  |  | 37.8 | 0.0065 | 0.24 | [6 empty] | DEER:Res:ClothesDishWasher | Annual
Appl-Dishwash-StdSize-ElecDHW-Tier1 | DEER2020 | D20v1 | 2019-01-03 | SCE | SFm | New | IOU | rDXGF | Each | 1 | 2160 | None |  |  |  | 35.5 | 0.00609 | 0.178 | [6 empty] | DEER:Res:ClothesDishWasher | Annual
Appl-Dishwash-StdSize-ElecDHW-Tier1 | DEER2020 | D20v1 | 2019-01-09 | SCE | Res | Rec | CZ06 | rDXGF | Each | 1 | 1650 | None |  |  |  | 32 | 0.006 | 0.14 | [6 empty] | DEER:Res:ClothesDishWasher | Annual
Appl-Dishwash-StdSize-ElecDHW-Tier1 | DEER2020 | D20v1 | 2019-01-09 | SCE | SFm | Old | IOU | rDXGF | Each | 1 | 1700 | None |  |  |  | 35.6 | 0.00588 | 0.192 | [6 empty] | DEER:Res:ClothesDishWasher | Annual
Appl-Dishwash-StdSize-ElecDHW-Tier1 | DEER2020 | D20v1 | 2019-01-09 | SCE | SFm | Old | CZ16 | rDXGF | Each | 1 | 1700 | None |  |  |  | 43.5 | 0.0075 | 0.26 | [6 empty] | DEER:Res:ClothesDishWasher | Annual
Appl-Dishwash-StdSize-ElecDHW-Tier1 | DEER2020 | D20v1 | 2019-01-09 | SCE | SFm | Old | CZ15 | rDXGF | Each | 1 | 1680 | None |  |  |  | 26.5 | 0.00327 | 0.109 | [6 empty] | DEER:Res:ClothesDishWasher | Annual
Appl-Dishwash-StdSize-ElecDHW-Tier1 | DEER2020 | D20v1 | 2019-01-09 | SCE | SFm | Old | CZ14 | rDXGF | Each | 1 | 1690 | None |  |  |  | 35.4 | 0.00514 | 0.241 | [6 empty] | DEER:Res:ClothesDishWasher | Annual
Appl-Dishwash-StdSize-ElecDHW-Tier1 | DEER2020 | D20v1 | 2019-01-09 | SCE | SFm | Old | CZ13 | rDXGF | Each | 1 | 1690 | None |  |  |  | 34.8 | 0.00538 | 0.251 | [6 empty] | DEER:Res:ClothesDishWasher | Annual
Appl-Dishwash-StdSize-ElecDHW-Tier1 | DEER2020 | D20v1 | 2019-01-09 | SCE | SFm | Old | CZ10 | rDXGF | Each | 1 | 1830 | None |  |  |  | 34.9 | 0.0055 | 0.21 | [6 empty] | DEER:Res:ClothesDishWasher | Annual
Appl-Dishwash-StdSize-ElecDHW-Tier1 | DEER2020 | D20v1 | 2019-01-09 | SCE | SFm | Old | CZ09 | rDXGF | Each | 1 | 1700 | None |  |  |  | 35 | 0.00592 | 0.191 | [6 empty] | DEER:Res:ClothesDishWasher | Annual
Appl-Dishwash-StdSize-ElecDHW-Tier1 | DEER2020 | D20v1 | 2019-01-09 | SCE | SFm | Old | CZ08 | rDXGF | Each | 1 | 1620 | None |  |  |  | 35.3 | 0.00604 | 0.154 | [6 empty] | DEER:Res:ClothesDishWasher | Annual
Appl-Dishwash-StdSize-ElecDHW-Tier1 | DEER2020 | D20v1 | 2019-01-09 | SCE | SFm | Old | CZ06 | rDXGF | Each | 1 | 1660 | None |  |  |  | 36.8 | 0.0065 | 0.176 | [6 empty] | DEER:Res:ClothesDishWasher | Annual
Appl-Dishwash-StdSize-ElecDHW-Tier1 | DEER2020 | D20v1 | 2019-11-06 | Any | DMo | Ex | CZ13 | rDXGF | Each | 1 | 1240 | None |  |  |  | 34.5 | 0.00565 | 0.206 | [6 empty] | DEER:Res:ClothesDishWasher | Annual
Appl-Dishwash-StdSize-ElecDHW-Tier1 | DEER2020 | D20v1 | 2019-11-06 | Any | MFm | Ex | CZ13 | rDXGF | Each | 1 | 1070 | None |  |  |  | 25.5 | 0.00424 | 0.0994 | [6 empty] | DEER:Res:ClothesDishWasher | Annual
Appl-Dishwash-StdSize-ElecDHW-Tier1 | DEER2020 | D20v1 | 2019-11-06 | Any | Res | Ex | CZ13 | rDXGF | Each | 1 | 1850 | None |  |  |  | 34 | 0.006 | 0.2 | [6 empty] | DEER:Res:ClothesDishWasher | Annual
Appl-Dishwash-StdSize-ElecDHW-Tier1 | DEER2020 | D20v1 | 2019-11-06 | Any | SFm | Ex | CZ13 | rDXGF | Each | 1 | 1950 | None |  |  |  | 34.8 | 0.00567 | 0.212 | [6 empty] | DEER:Res:ClothesDishWasher | Annual
Appl-Dishwash-StdSize-ElecDHW-Tier1 | DEER2020 | D20v1 | 2019-01-09 | SCE | SFm | Old | CZ05 | rDXGF | Each | 1 | 1640 | None |  |  |  | 41.6 | 0.00746 | 0.329 | [6 empty] | DEER:Res:ClothesDishWasher | Annual
Appl-Dishwash-StdSize-ElecDHW-Tier1 | DEER2020 | D20v1 | 2019-01-03 | SCE | Res | New | IOU | rDXGF | Each | 1 | 1700 | None |  |  |  | 32.1 | 0.006 | 0.14 | [6 empty] | DEER:Res:ClothesDishWasher | Annual
Appl-Dishwash-StdSize-ElecDHW-Tier1 | DEER2020 | D20v1 | 2019-01-03 | SCE | Res | New | CZ16 | rDXGF | Each | 1 | 2140 | None |  |  |  | 43.9 | 0.007 | 0.17 | [6 empty] | DEER:Res:ClothesDishWasher | Annual
Appl-Dishwash-StdSize-ElecDHW-Tier1 | DEER2020 | D20v1 | 2019-01-03 | SCE | Res | New | CZ15 | rDXGF | Each | 1 | 1650 | None |  |  |  | 26.6 | 0.003 | 0.09 | [6 empty] | DEER:Res:ClothesDishWasher | Annual
Appl-Dishwash-StdSize-ElecDHW-Tier1 | DEER2020 | D20v1 | 2019-01-03 | SCE | Res | New | CZ14 | rDXGF | Each | 1 | 2070 | None |  |  |  | 35.8 | 0.005 | 0.22 | [6 empty] | DEER:Res:ClothesDishWasher | Annual
Appl-Dishwash-StdSize-ElecDHW-Tier1 | DEER2020 | D20v1 | 2019-01-03 | SCE | Res | New | CZ13 | rDXGF | Each | 1 | 1890 | None |  |  |  | 34.4 | 0.006 | 0.19 | [6 empty] | DEER:Res:ClothesDishWasher | Annual
Appl-Dishwash-StdSize-ElecDHW-Tier1 | DEER2020 | D20v1 | 2019-01-03 | SCE | Res | New | CZ10 | rDXGF | Each | 1 | 1910 | None |  |  |  | 34.8 | 0.006 | 0.19 | [6 empty] | DEER:Res:ClothesDishWasher | Annual
Appl-Dishwash-StdSize-ElecDHW-Tier1 | DEER2020 | D20v1 | 2019-01-03 | SCE | Res | New | CZ09 | rDXGF | Each | 1 | 1560 | None |  |  |  | 30.1 | 0.005 | 0.11 | [6 empty] | DEER:Res:ClothesDishWasher | Annual
Appl-Dishwash-StdSize-ElecDHW-Tier1 | DEER2020 | D20v1 | 2019-01-03 | SCE | Res | New | CZ08 | rDXGF | Each | 1 | 1570 | None |  |  |  | 29.2 | 0.005 | 0.08 | [6 empty] | DEER:Res:ClothesDishWasher | Annual
Appl-Dishwash-StdSize-ElecDHW-Tier1 | DEER2020 | D20v1 | 2019-01-03 | SCE | Res | New | CZ06 | rDXGF | Each | 1 | 1620 | None |  |  |  | 32.3 | 0.006 | 0.15 | [6 empty] | DEER:Res:ClothesDishWasher | Annual
Appl-Dishwash-StdSize-ElecDHW-Tier1 | DEER2020 | D20v1 | 2019-01-03 | SCE | Res | New | CZ05 | rDXGF | Each | 1 | 2140 | None |  |  |  | 40.5 | 0.007 | 0.24 | [6 empty] | DEER:Res:ClothesDishWasher | Annual
Appl-Dishwash-StdSize-ElecDHW-Tier1 | DEER2020 | D20v1 | 2019-01-09 | SCE | Res | Old | IOU | rDXGF | Each | 1 | 1540 | None |  |  |  | 32.8 | 0.005 | 0.16 | [6 empty] | DEER:Res:ClothesDishWasher | Annual
Appl-Dishwash-StdSize-ElecDHW-Tier1 | DEER2020 | D20v1 | 2019-01-09 | SCE | Res | Old | CZ16 | rDXGF | Each | 1 | 1570 | None |  |  |  | 42.1 | 0.007 | 0.25 | [6 empty] | DEER:Res:ClothesDishWasher | Annual
Appl-Dishwash-StdSize-ElecDHW-Tier1 | DEER2020 | D20v1 | 2019-01-09 | SCE | Res | Old | CZ15 | rDXGF | Each | 1 | 1520 | None |  |  |  | 23.2 | 0.003 | 0.08 | [6 empty] | DEER:Res:ClothesDishWasher | Annual
Appl-Dishwash-StdSize-ElecDHW-Tier1 | DEER2020 | D20v1 | 2019-01-09 | SCE | Res | Old | CZ14 | rDXGF | Each | 1 | 1630 | None |  |  |  | 34.6 | 0.005 | 0.23 | [6 empty] | DEER:Res:ClothesDishWasher | Annual
Appl-Dishwash-StdSize-ElecDHW-Tier1 | DEER2020 | D20v1 | 2019-01-09 | SCE | Res | Old | CZ13 | rDXGF | Each | 1 | 1620 | None |  |  |  | 34.1 | 0.005 | 0.24 | [6 empty] | DEER:Res:ClothesDishWasher | Annual
Appl-Dishwash-StdSize-ElecDHW-Tier1 | DEER2020 | D20v1 | 2019-01-09 | SCE | Res | Old | CZ10 | rDXGF | Each | 1 | 1710 | None |  |  |  | 33.7 | 0.005 | 0.19 | [6 empty] | DEER:Res:ClothesDishWasher | Annual
Appl-Dishwash-StdSize-ElecDHW-Tier1 | DEER2020 | D20v1 | 2019-01-09 | SCE | Res | Old | CZ09 | rDXGF | Each | 1 | 1570 | None |  |  |  | 32.3 | 0.006 | 0.16 | [6 empty] | DEER:Res:ClothesDishWasher | Annual
Appl-Dishwash-StdSize-ElecDHW-Tier1 | DEER2020 | D20v1 | 2019-01-09 | SCE | Res | Old | CZ08 | rDXGF | Each | 1 | 1460 | None |  |  |  | 32.2 | 0.006 | 0.13 | [6 empty] | DEER:Res:ClothesDishWasher | Annual
Appl-Dishwash-StdSize-ElecDHW-Tier1 | DEER2020 | D20v1 | 2019-01-09 | SCE | Res | Old | CZ06 | rDXGF | Each | 1 | 1400 | None |  |  |  | 32 | 0.006 | 0.14 | [6 empty] | DEER:Res:ClothesDishWasher | Annual
Appl-Dishwash-StdSize-ElecDHW-Tier1 | DEER2020 | D20v1 | 2019-11-06 | Any | DMo | Rec | CZ13 | rDXGF | Each | 1 | 1240 | None |  |  |  | 34.6 | 0.006 | 0.194 | [6 empty] | DEER:Res:ClothesDishWasher | Annual
Appl-Dishwash-StdSize-ElecDHW-Tier1 | DEER2020 | D20v1 | 2019-11-06 | Any | MFm | Rec | CZ13 | rDXGF | Each | 1 | 1070 | None |  |  |  | 25.5 | 0.00429 | 0.09 | [6 empty] | DEER:Res:ClothesDishWasher | Annual
Appl-Dishwash-StdSize-ElecDHW-Tier1 | DEER2020 | D20v1 | 2019-11-06 | Any | Res | Rec | CZ13 | rDXGF | Each | 1 | 1790 | None |  |  |  | 33.4 | 0.006 | 0.18 | [6 empty] | DEER:Res:ClothesDishWasher | Annual
Appl-Dishwash-StdSize-ElecDHW-Tier1 | DEER2020 | D20v1 | 2019-01-09 | SCE | Res | Old | CZ05 | rDXGF | Each | 1 | 1490 | None |  |  |  | 38.6 | 0.007 | 0.29 | [6 empty] | DEER:Res:ClothesDishWasher | Annual
Appl-Dishwash-StdSize-ElecDHW-Tier1 | DEER2020 | D20v1 | 2019-01-03 | SCE | MFm | New | IOU | rDXGF | Each | 1 | 1180 | None |  |  |  | 26 | 0.00464 | 0.0738 | [6 empty] | DEER:Res:ClothesDishWasher | Annual
Appl-Dishwash-StdSize-ElecDHW-Tier1 | DEER2020 | D20v1 | 2019-01-09 | SCE | DMo | Old | IOU | rDXGF | Each | 1 | 1220 | None |  |  |  | 35.3 | 0.00597 | 0.167 | [6 empty] | DEER:Res:ClothesDishWasher | Annual
Appl-Dishwash-StdSize-ElecDHW-Tier1 | DEER2020 | D20v1 | 2019-01-09 | SCE | DMo | Old | CZ16 | rDXGF | Each | 1 | 1230 | None |  |  |  | 43.3 | 0.0075 | 0.288 | [6 empty] | DEER:Res:ClothesDishWasher | Annual
Appl-Dishwash-StdSize-ElecDHW-Tier1 | DEER2020 | D20v1 | 2019-01-09 | SCE | DMo | Old | CZ15 | rDXGF | Each | 1 | 1220 | None |  |  |  | 25.8 | 0.00374 | 0.082 | [6 empty] | DEER:Res:ClothesDishWasher | Annual
Appl-Dishwash-StdSize-ElecDHW-Tier1 | DEER2020 | D20v1 | 2019-01-09 | SCE | DMo | Old | CZ14 | rDXGF | Each | 1 | 1220 | None |  |  |  | 35.4 | 0.00529 | 0.199 | [6 empty] | DEER:Res:ClothesDishWasher | Annual
Appl-Dishwash-StdSize-ElecDHW-Tier1 | DEER2020 | D20v1 | 2019-01-09 | SCE | DMo | Old | CZ13 | rDXGF | Each | 1 | 1210 | None |  |  |  | 33.9 | 0.0055 | 0.199 | [6 empty] | DEER:Res:ClothesDishWasher | Annual
Appl-Dishwash-StdSize-ElecDHW-Tier2 | DEER2023 | D23v0 | 2022-04-07 | Any | SFm | Old | CZ01 | rDXGF | Each | 1 | 1830 | None |  |  |  | 44.4 | 0.00926 | -0.525 | [6 empty] | DEER:Res:ClothesDishWasher | Annual
Appl-Dishwash-StdSize-ElecDHW-Tier2 | DEER2023 | D23v0 | 2022-04-07 | Any | SFm | Old | CZ02 | rDXGF | Each | 1 | 1720 | None |  |  |  | 43.3 | 0.00975 | -0.453 | [6 empty] | DEER:Res:ClothesDishWasher | Annual
Appl-Dishwash-StdSize-ElecDHW-Tier2 | DEER2023 | D23v0 | 2022-04-07 | Any | SFm | Old | CZ03 | rDXGF | Each | 1 | 1690 | None |  |  |  | 43 | 0.0102 | -0.425 | [6 empty] | DEER:Res:ClothesDishWasher | Annual
Appl-Dishwash-StdSize-ElecDHW-Tier2 | DEER2023 | D23v0 | 2022-04-07 | Any | SFm | Old | CZ04 | rDXGF | Each | 1 | 1670 | None |  |  |  | 42.6 | 0.00919 | -0.323 | [6 empty] | DEER:Res:ClothesDishWasher | Annual
Appl-Dishwash-StdSize-ElecDHW-Tier2 | DEER2023 | D23v0 | 2022-04-07 | Any | Res | Old | CZ03 | rDXGF | Each | 1 | 1410 | None |  |  |  | 37.8 | 0.00888 | -0.331 | [6 empty] | DEER:Res:ClothesDishWasher | Annual
Appl-Dishwash-StdSize-ElecDHW-Tier2 | DEER2023 | D23v0 | 2022-04-07 | Any | Res | Old | CZ04 | rDXGF | Each | 1 | 1450 | None |  |  |  | 38.5 | 0.0084 | -0.261 | [6 empty] | DEER:Res:ClothesDishWasher | Annual
Appl-Dishwash-StdSize-ElecDHW-Tier2 | DEER2023 | D23v0 | 2022-04-07 | Any | Res | Old | CZ05 | rDXGF | Each | 1 | 1540 | None |  |  |  | 40.6 | 0.00913 | -0.406 | [6 empty] | DEER:Res:ClothesDishWasher | Annual
Appl-Dishwash-StdSize-ElecDHW-Tier2 | DEER2023 | D23v0 | 2022-04-07 | Any | Res | Old | CZ06 | rDXGF | Each | 1 | 1400 | None |  |  |  | 37.5 | 0.00848 | -0.172 | [6 empty] | DEER:Res:ClothesDishWasher | Annual
Appl-Dishwash-StdSize-ElecDHW-Tier2 | DEER2023 | D23v0 | 2022-04-07 | Any | MFm | Old | CZ08 | rDXGF | Each | 1 | 1150 | None |  |  |  | 30.9 | 0.00657 | -0.118 | [6 empty] | DEER:Res:ClothesDishWasher | Annual
Appl-Dishwash-StdSize-ElecDHW-Tier2 | DEER2023 | D23v0 | 2022-04-07 | Any | MFm | Old | CZ09 | rDXGF | Each | 1 | 1290 | None |  |  |  | 31.1 | 0.00641 | -0.14 | [6 empty] | DEER:Res:ClothesDishWasher | Annual
Appl-Dishwash-StdSize-ElecDHW-Tier2 | DEER2023 | D23v0 | 2022-04-07 | Any | MFm | Old | CZ10 | rDXGF | Each | 1 | 1310 | None |  |  |  | 30.7 | 0.00658 | -0.152 | [6 empty] | DEER:Res:ClothesDishWasher | Annual
Appl-Dishwash-StdSize-ElecDHW-Tier2 | DEER2023 | D23v0 | 2022-04-07 | Any | MFm | Old | CZ11 | rDXGF | Each | 1 | 1120 | None |  |  |  | 31 | 0.00654 | -0.19 | [6 empty] | DEER:Res:ClothesDishWasher | Annual
Appl-Dishwash-StdSize-ElecDHW-Tier2 | DEER2023 | D23v0 | 2022-04-07 | Any | Res | New | CZ09 | rDXGF | Each | 1 | 1520 | None |  |  |  | 36.8 | 0.00725 | -0.141 | [6 empty] | DEER:Res:ClothesDishWasher | Annual
Appl-Dishwash-StdSize-ElecDHW-Tier2 | DEER2023 | D23v0 | 2022-04-07 | Any | Res | New | CZ08 | rDXGF | Each | 1 | 1550 | None |  |  |  | 36.1 | 0.00784 | -0.102 | [6 empty] | DEER:Res:ClothesDishWasher | Annual
Appl-Dishwash-StdSize-ElecDHW-Tier2 | DEER2023 | D23v0 | 2022-04-07 | Any | Res | New | CZ07 | rDXGF | Each | 1 | 1770 | None |  |  |  | 37.9 | 0.00772 | -0.139 | [6 empty] | DEER:Res:ClothesDishWasher | Annual
Appl-Dishwash-StdSize-ElecDHW-Tier2 | DEER2023 | D23v0 | 2022-04-07 | Any | MFm | Old | CZ12 | rDXGF | Each | 1 | 1120 | None |  |  |  | 31.1 | 0.007 | -0.181 | [6 empty] | DEER:Res:ClothesDishWasher | Annual
Appl-Dishwash-StdSize-ElecDHW-Tier2 | DEER2023 | D23v0 | 2022-04-07 | Any | MFm | Old | CZ13 | rDXGF | Each | 1 | 1110 | None |  |  |  | 30.7 | 0.00694 | -0.17 | [6 empty] | DEER:Res:ClothesDishWasher | Annual
Appl-Dishwash-StdSize-ElecDHW-Tier2 | DEER2023 | D23v0 | 2022-04-07 | Any | MFm | Old | CZ14 | rDXGF | Each | 1 | 1390 | None |  |  |  | 31.2 | 0.00645 | -0.169 | [6 empty] | DEER:Res:ClothesDishWasher | Annual
Appl-Dishwash-StdSize-ElecDHW-Tier2 | DEER2023 | D23v0 | 2022-04-07 | Any | MFm | Old | CZ15 | rDXGF | Each | 1 | 1390 | None |  |  |  | 29 | 0.00608 | -0.0791 | [6 empty] | DEER:Res:ClothesDishWasher | Annual
Appl-Dishwash-StdSize-ElecDHW-Tier2 | DEER2023 | D23v0 | 2022-04-07 | Any | Res | Old | CZ07 | rDXGF | Each | 1 | 1540 | None |  |  |  | 38.7 | 0.00823 | -0.226 | [6 empty] | DEER:Res:ClothesDishWasher | Annual
Appl-Dishwash-StdSize-ElecDHW-Tier2 | DEER2023 | D23v0 | 2022-04-07 | Any | Res | Old | CZ08 | rDXGF | Each | 1 | 1460 | None |  |  |  | 38.5 | 0.00833 | -0.174 | [6 empty] | DEER:Res:ClothesDishWasher | Annual
Appl-Dishwash-StdSize-ElecDHW-Tier2 | DEER2023 | D23v0 | 2022-04-07 | Any | Res | Old | CZ09 | rDXGF | Each | 1 | 1570 | None |  |  |  | 39.9 | 0.00833 | -0.212 | [6 empty] | DEER:Res:ClothesDishWasher | Annual
Appl-Dishwash-StdSize-ElecDHW-Tier2 | DEER2023 | D23v0 | 2022-04-07 | Any | Res | Old | CZ10 | rDXGF | Each | 1 | 1710 | None |  |  |  | 41.4 | 0.00959 | -0.273 | [6 empty] | DEER:Res:ClothesDishWasher | Annual
Appl-Dishwash-StdSize-ElecDHW-Tier2 | DEER2023 | D23v0 | 2022-04-07 | Any | Res | Old | CZ11 | rDXGF | Each | 1 | 1510 | None |  |  |  | 41.3 | 0.00947 | -0.34 | [6 empty] | DEER:Res:ClothesDishWasher | Annual
Appl-Dishwash-StdSize-ElecDHW-Tier2 | DEER2023 | D23v0 | 2022-04-07 | Any | Res | Old | CZ12 | rDXGF | Each | 1 | 1500 | None |  |  |  | 40.3 | 0.00925 | -0.3 | [6 empty] | DEER:Res:ClothesDishWasher | Annual
Appl-Dishwash-StdSize-ElecDHW-Tier2 | DEER2023 | D23v0 | 2022-04-07 | Any | Res | Old | CZ13 | rDXGF | Each | 1 | 1500 | None |  |  |  | 40.3 | 0.00927 | -0.285 | [6 empty] | DEER:Res:ClothesDishWasher | Annual
Appl-Dishwash-StdSize-ElecDHW-Tier2 | DEER2023 | D23v0 | 2022-04-07 | Any | Res | Old | CZ14 | rDXGF | Each | 1 | 1630 | None |  |  |  | 42.5 | 0.00954 | -0.337 | [6 empty] | DEER:Res:ClothesDishWasher | Annual
Appl-Dishwash-StdSize-ElecDHW-Tier2 | DEER2023 | D23v0 | 2022-04-07 | Any | Res | Old | CZ15 | rDXGF | Each | 1 | 1520 | None |  |  |  | 35.3 | 0.00763 | -0.117 | [6 empty] | DEER:Res:ClothesDishWasher | Annual
Appl-Dishwash-StdSize-ElecDHW-Tier2 | DEER2023 | D23v0 | 2022-04-07 | Any | Res | Old | CZ16 | rDXGF | Each | 1 | 1570 | None |  |  |  | 44.2 | 0.00962 | -0.387 | [6 empty] | DEER:Res:ClothesDishWasher | Annual
Appl-Dishwash-StdSize-ElecDHW-Tier2 | DEER2023 | D23v0 | 2022-04-07 | Any | Res | Rec | CZ01 | rDXGF | Each | 1 | 1570 | None |  |  |  | 37.7 | 0.00787 | -0.319 | [6 empty] | DEER:Res:ClothesDishWasher | Annual
Appl-Dishwash-StdSize-ElecDHW-Tier2 | DEER2023 | D23v0 | 2022-04-07 | Any | Res | Rec | CZ02 | rDXGF | Each | 1 | 1310 | None |  |  |  | 35.7 | 0.00798 | -0.231 | [6 empty] | DEER:Res:ClothesDishWasher | Annual
Appl-Dishwash-StdSize-ElecDHW-Tier2 | DEER2023 | D23v0 | 2022-04-07 | Any | MFm | Old | CZ16 | rDXGF | Each | 1 | 1110 | None |  |  |  | 32.9 | 0.007 | -0.215 | [6 empty] | DEER:Res:ClothesDishWasher | Annual
Appl-Dishwash-StdSize-ElecDHW-Tier2 | DEER2023 | D23v0 | 2022-04-07 | Any | DMo | Ex | CZ12 | rDXGF | Each | 1 | 1240 | None |  |  |  | 44.1 | 0.0093 | -0.311 | [6 empty] | DEER:Res:ClothesDishWasher | Annual
Appl-Dishwash-StdSize-ElecDHW-Tier2 | DEER2023 | D23v0 | 2022-04-07 | Any | DMo | Ex | CZ13 | rDXGF | Each | 1 | 1240 | None |  |  |  | 43.5 | 0.0097 | -0.264 | [6 empty] | DEER:Res:ClothesDishWasher | Annual
Appl-Dishwash-StdSize-ElecDHW-Tier2 | DEER2023 | D23v0 | 2022-04-07 | Any | DMo | Ex | CZ14 | rDXGF | Each | 1 | 1240 | None |  |  |  | 44.4 | 0.0093 | -0.307 | [6 empty] | DEER:Res:ClothesDishWasher | Annual
Appl-Dishwash-StdSize-ElecDHW-Tier2 | DEER2023 | D23v0 | 2022-04-07 | Any | DMo | Ex | CZ15 | rDXGF | Each | 1 | 1240 | None |  |  |  | 41.5 | 0.0087 | -0.103 | [6 empty] | DEER:Res:ClothesDishWasher | Annual
Appl-Dishwash-StdSize-ElecDHW-Tier2 | DEER2023 | D23v0 | 2022-04-07 | Any | DMo | Ex | CZ16 | rDXGF | Each | 1 | 1240 | None |  |  |  | 45.4 | 0.0097 | -0.371 | [6 empty] | DEER:Res:ClothesDishWasher | Annual
Appl-Dishwash-StdSize-ElecDHW-Tier2 | DEER2023 | D23v0 | 2022-04-07 | Any | Res | Rec | CZ03 | rDXGF | Each | 1 | 1340 | None |  |  |  | 34.6 | 0.00781 | -0.179 | [6 empty] | DEER:Res:ClothesDishWasher | Annual
Appl-Dishwash-StdSize-ElecDHW-Tier2 | DEER2023 | D23v0 | 2022-04-07 | Any | Res | Rec | CZ04 | rDXGF | Each | 1 | 1480 | None |  |  |  | 36.5 | 0.00785 | -0.17 | [6 empty] | DEER:Res:ClothesDishWasher | Annual
Appl-Dishwash-StdSize-ElecDHW-Tier2 | DEER2023 | D23v0 | 2022-04-07 | Any | Res | Rec | CZ05 | rDXGF | Each | 1 | 2070 | None |  |  |  | 43.4 | 0.00921 | -0.312 | [6 empty] | DEER:Res:ClothesDishWasher | Annual
Appl-Dishwash-StdSize-ElecDHW-Tier2 | DEER2023 | D23v0 | 2022-04-07 | Any | Res | Rec | CZ06 | rDXGF | Each | 1 | 1650 | None |  |  |  | 37.5 | 0.00721 | -0.165 | [6 empty] | DEER:Res:ClothesDishWasher | Annual
Appl-Dishwash-StdSize-ElecDHW-Tier2 | DEER2023 | D23v0 | 2022-04-07 | Any | Res | Rec | CZ07 | rDXGF | Each | 1 | 1810 | None |  |  |  | 37.5 | 0.00764 | -0.131 | [6 empty] | DEER:Res:ClothesDishWasher | Annual
Appl-Dishwash-StdSize-ElecDHW-Tier2 | DEER2023 | D23v0 | 2022-04-07 | Any | Res | Rec | CZ08 | rDXGF | Each | 1 | 1580 | None |  |  |  | 35.4 | 0.00709 | -0.101 | [6 empty] | DEER:Res:ClothesDishWasher | Annual
Appl-Dishwash-StdSize-ElecDHW-Tier2 | DEER2023 | D23v0 | 2022-04-07 | Any | Res | Rec | CZ09 | rDXGF | Each | 1 | 1580 | None |  |  |  | 35.7 | 0.00755 | -0.134 | [6 empty] | DEER:Res:ClothesDishWasher | Annual
Appl-Dishwash-StdSize-ElecDHW-Tier2 | DEER2023 | D23v0 | 2022-04-07 | Any | Res | Rec | CZ10 | rDXGF | Each | 1 | 1920 | None |  |  |  | 42.4 | 0.00895 | -0.256 | [6 empty] | DEER:Res:ClothesDishWasher | Annual
Appl-Dishwash-StdSize-ElecDHW-Tier2 | DEER2023 | D23v0 | 2022-04-07 | Any | Res | Rec | CZ11 | rDXGF | Each | 1 | 1830 | None |  |  |  | 42.1 | 0.00885 | -0.295 | [6 empty] | DEER:Res:ClothesDishWasher | Annual
Appl-Dishwash-StdSize-ElecDHW-Tier2 | DEER2023 | D23v0 | 2022-04-07 | Any | Res | Rec | CZ12 | rDXGF | Each | 1 | 1610 | None |  |  |  | 38.9 | 0.00831 | -0.24 | [6 empty] | DEER:Res:ClothesDishWasher | Annual
Appl-Dishwash-StdSize-ElecDHW-Tier2 | DEER2023 | D23v0 | 2022-04-07 | Any | Res | Rec | CZ13 | rDXGF | Each | 1 | 1790 | None |  |  |  | 40.7 | 0.00861 | -0.233 | [6 empty] | DEER:Res:ClothesDishWasher | Annual
Appl-Dishwash-StdSize-ElecDHW-Tier2 | DEER2023 | D23v0 | 2022-04-07 | Any | DMo | New | CZ01 | rDXGF | Each | 1 | 1240 | None |  |  |  | 44.6 | 0.009 | -0.57 | [6 empty] | DEER:Res:ClothesDishWasher | Annual
Appl-Dishwash-StdSize-ElecDHW-Tier2 | DEER2023 | D23v0 | 2022-04-07 | Any | DMo | New | CZ02 | rDXGF | Each | 1 | 1240 | None |  |  |  | 44.4 | 0.01 | -0.408 | [6 empty] | DEER:Res:ClothesDishWasher | Annual
Appl-Dishwash-StdSize-ElecDHW-Tier2 | DEER2023 | D23v0 | 2022-04-07 | Any | DMo | New | CZ03 | rDXGF | Each | 1 | 1240 | None |  |  |  | 43.4 | 0.009 | -0.363 | [6 empty] | DEER:Res:ClothesDishWasher | Annual
Appl-Dishwash-StdSize-ElecDHW-Tier2 | DEER2023 | D23v0 | 2022-04-07 | Any | DMo | New | CZ04 | rDXGF | Each | 1 | 1240 | None |  |  |  | 43.4 | 0.009 | -0.311 | [6 empty] | DEER:Res:ClothesDishWasher | Annual
Appl-Dishwash-StdSize-ElecDHW-Tier2 | DEER2023 | D23v0 | 2022-04-07 | Any | DMo | New | CZ05 | rDXGF | Each | 1 | 1240 | None |  |  |  | 43.6 | 0.01 | -0.374 | [6 empty] | DEER:Res:ClothesDishWasher | Annual
Appl-Dishwash-StdSize-ElecDHW-Tier2 | DEER2023 | D23v0 | 2022-04-07 | Any | DMo | New | CZ06 | rDXGF | Each | 1 | 1240 | None |  |  |  | 42.4 | 0.009 | -0.18 | [6 empty] | DEER:Res:ClothesDishWasher | Annual
Appl-Dishwash-StdSize-ElecDHW-Tier2 | DEER2023 | D23v0 | 2022-04-07 | Any | DMo | New | CZ07 | rDXGF | Each | 1 | 1240 | None |  |  |  | 43.8 | 0.009 | -0.123 | [6 empty] | DEER:Res:ClothesDishWasher | Annual
Appl-Dishwash-StdSize-ElecDHW-Tier2 | DEER2023 | D23v0 | 2022-04-07 | Any | DMo | New | CZ08 | rDXGF | Each | 1 | 1240 | None |  |  |  | 43.6 | 0.009 | -0.153 | [6 empty] | DEER:Res:ClothesDishWasher | Annual
Appl-Dishwash-StdSize-ElecDHW-Tier2 | DEER2023 | D23v0 | 2022-04-07 | Any | DMo | New | CZ09 | rDXGF | Each | 1 | 1240 | None |  |  |  | 42.2 | 0.009 | -0.187 | [6 empty] | DEER:Res:ClothesDishWasher | Annual
Appl-Dishwash-StdSize-ElecDHW-Tier2 | DEER2023 | D23v0 | 2022-04-07 | Any | DMo | New | CZ10 | rDXGF | Each | 1 | 1240 | None |  |  |  | 43.4 | 0.009 | -0.22 | [6 empty] | DEER:Res:ClothesDishWasher | Annual
Appl-Dishwash-StdSize-ElecDHW-Tier2 | DEER2023 | D23v0 | 2022-04-07 | Any | Res | Rec | CZ14 | rDXGF | Each | 1 | 2100 | None |  |  |  | 43 | 0.00907 | -0.322 | [6 empty] | DEER:Res:ClothesDishWasher | Annual
Appl-Dishwash-StdSize-ElecDHW-Tier2 | DEER2023 | D23v0 | 2022-04-07 | Any | Res | Rec | CZ15 | rDXGF | Each | 1 | 1750 | None |  |  |  | 40.6 | 0.009 | -0.121 | [6 empty] | DEER:Res:ClothesDishWasher | Annual
Appl-Dishwash-StdSize-ElecDHW-Tier2 | DEER2023 | D23v0 | 2022-04-07 | Any | Res | Rec | CZ16 | rDXGF | Each | 1 | 2190 | None |  |  |  | 45 | 0.0091 | -0.33 | [6 empty] | DEER:Res:ClothesDishWasher | Annual
Appl-Dishwash-StdSize-ElecDHW-Tier2 | DEER2023 | D23v0 | 2022-04-07 | Any | SFm | Ex | CZ01 | rDXGF | Each | 1 | 2300 | None |  |  |  | 44.5 | 0.00846 | -0.446 | [6 empty] | DEER:Res:ClothesDishWasher | Annual
Appl-Dishwash-StdSize-ElecDHW-Tier2 | DEER2023 | D23v0 | 2022-04-07 | Any | DMo | New | CZ11 | rDXGF | Each | 1 | 1240 | None |  |  |  | 43.2 | 0.009 | -0.29 | [6 empty] | DEER:Res:ClothesDishWasher | Annual
Appl-Dishwash-StdSize-ElecDHW-Tier2 | DEER2023 | D23v0 | 2022-04-07 | Any | MFm | Rec | CZ01 | rDXGF | Each | 1 | 999 | None |  |  |  | 32.4 | 0.007 | -0.259 | [6 empty] | DEER:Res:ClothesDishWasher | Annual
Appl-Dishwash-StdSize-ElecDHW-Tier2 | DEER2023 | D23v0 | 2022-04-07 | Any | MFm | Rec | CZ02 | rDXGF | Each | 1 | 1070 | None |  |  |  | 31.7 | 0.007 | -0.144 | [6 empty] | DEER:Res:ClothesDishWasher | Annual
Appl-Dishwash-StdSize-ElecDHW-Tier2 | DEER2023 | D23v0 | 2022-04-07 | Any | MFm | Rec | CZ03 | rDXGF | Each | 1 | 999 | None |  |  |  | 31.4 | 0.007 | -0.137 | [6 empty] | DEER:Res:ClothesDishWasher | Annual
Appl-Dishwash-StdSize-ElecDHW-Tier2 | DEER2023 | D23v0 | 2022-04-07 | Any | MFm | Rec | CZ04 | rDXGF | Each | 1 | 999 | None |  |  |  | 31.4 | 0.007 | -0.079 | [6 empty] | DEER:Res:ClothesDishWasher | Annual
Appl-Dishwash-StdSize-ElecDHW-Tier2 | DEER2023 | D23v0 | 2022-04-07 | Any | MFm | Rec | CZ05 | rDXGF | Each | 1 | 999 | None |  |  |  | 31.7 | 0.006 | -0.094 | [6 empty] | DEER:Res:ClothesDishWasher | Annual
Appl-Dishwash-StdSize-ElecDHW-Tier2 | DEER2023 | D23v0 | 2022-04-07 | Any | DMo | New | CZ12 | rDXGF | Each | 1 | 1240 | None |  |  |  | 43.8 | 0.01 | -0.325 | [6 empty] | DEER:Res:ClothesDishWasher | Annual
Appl-Dishwash-StdSize-ElecDHW-Tier2 | DEER2023 | D23v0 | 2022-04-07 | Any | DMo | New | CZ13 | rDXGF | Each | 1 | 1240 | None |  |  |  | 42.8 | 0.01 | -0.268 | [6 empty] | DEER:Res:ClothesDishWasher | Annual
Appl-Dishwash-StdSize-ElecDHW-Tier2 | DEER2023 | D23v0 | 2022-04-07 | Any | DMo | New | CZ14 | rDXGF | Each | 1 | 1240 | None |  |  |  | 43.6 | 0.01 | -0.318 | [6 empty] | DEER:Res:ClothesDishWasher | Annual
Appl-Dishwash-StdSize-ElecDHW-Tier2 | DEER2023 | D23v0 | 2022-04-07 | Any | DMo | New | CZ15 | rDXGF | Each | 1 | 1240 | None |  |  |  | 41.2 | 0.009 | -0.103 | [6 empty] | DEER:Res:ClothesDishWasher | Annual
Appl-Dishwash-StdSize-ElecDHW-Tier2 | DEER2023 | D23v0 | 2022-04-07 | Any | DMo | New | CZ16 | rDXGF | Each | 1 | 1240 | None |  |  |  | 45.2 | 0.01 | -0.361 | [6 empty] | DEER:Res:ClothesDishWasher | Annual
Appl-Dishwash-StdSize-ElecDHW-Tier2 | DEER2023 | D23v0 | 2022-04-07 | Any | DMo | Old | CZ01 | rDXGF | Each | 1 | 1210 | None |  |  |  | 44.5 | 0.00934 | -0.52 | [6 empty] | DEER:Res:ClothesDishWasher | Annual
Appl-Dishwash-StdSize-ElecDHW-Tier2 | DEER2023 | D23v0 | 2022-04-07 | Any | DMo | Old | CZ02 | rDXGF | Each | 1 | 1210 | None |  |  |  | 44.1 | 0.01 | -0.413 | [6 empty] | DEER:Res:ClothesDishWasher | Annual
Appl-Dishwash-StdSize-ElecDHW-Tier2 | DEER2023 | D23v0 | 2022-04-07 | Any | MFm | Rec | CZ06 | rDXGF | Each | 1 | 1210 | None |  |  |  | 31 | 0.006 | -0.108 | [6 empty] | DEER:Res:ClothesDishWasher | Annual
Appl-Dishwash-StdSize-ElecDHW-Tier2 | DEER2023 | D23v0 | 2022-04-07 | Any | MFm | Rec | CZ07 | rDXGF | Each | 1 | 1210 | None |  |  |  | 31 | 0.006 | -0.101 | [6 empty] | DEER:Res:ClothesDishWasher | Annual
Appl-Dishwash-StdSize-ElecDHW-Tier2 | DEER2023 | D23v0 | 2022-04-07 | Any | MFm | Rec | CZ08 | rDXGF | Each | 1 | 1210 | None |  |  |  | 31 | 0.006 | -0.072 | [6 empty] | DEER:Res:ClothesDishWasher | Annual
Appl-Dishwash-StdSize-ElecDHW-Tier2 | DEER2023 | D23v0 | 2022-04-07 | Any | MFm | Rec | CZ09 | rDXGF | Each | 1 | 1130 | None |  |  |  | 30.7 | 0.007 | -0.091 | [6 empty] | DEER:Res:ClothesDishWasher | Annual
Appl-Dishwash-StdSize-ElecDHW-Tier2 | DEER2023 | D23v0 | 2022-04-07 | Any | MFm | Rec | CZ10 | rDXGF | Each | 1 | 1070 | None |  |  |  | 30.7 | 0.006 | -0.074 | [6 empty] | DEER:Res:ClothesDishWasher | Annual
Appl-Dishwash-StdSize-ElecDHW-Tier2 | DEER2023 | D23v0 | 2022-04-07 | Any | MFm | Rec | CZ11 | rDXGF | Each | 1 | 1070 | None |  |  |  | 31.2 | 0.006 | -0.146 | [6 empty] | DEER:Res:ClothesDishWasher | Annual
Appl-Dishwash-StdSize-ElecDHW-Tier2 | DEER2023 | D23v0 | 2022-04-07 | Any | MFm | Rec | CZ12 | rDXGF | Each | 1 | 1070 | None |  |  |  | 31.4 | 0.007 | -0.113 | [6 empty] | DEER:Res:ClothesDishWasher | Annual
Appl-Dishwash-StdSize-ElecDHW-Tier2 | DEER2023 | D23v0 | 2022-04-07 | Any | MFm | Rec | CZ13 | rDXGF | Each | 1 | 1070 | None |  |  |  | 30.7 | 0.006 | -0.113 | [6 empty] | DEER:Res:ClothesDishWasher | Annual
Appl-Dishwash-StdSize-ElecDHW-Tier2 | DEER2023 | D23v0 | 2022-04-07 | Any | MFm | Rec | CZ14 | rDXGF | Each | 1 | 1090 | None |  |  |  | 31 | 0.007 | -0.163 | [6 empty] | DEER:Res:ClothesDishWasher | Annual
Appl-Dishwash-StdSize-ElecDHW-Tier2 | DEER2023 | D23v0 | 2022-04-07 | Any | MFm | Rec | CZ15 | rDXGF | Each | 1 | 1090 | None |  |  |  | 28.8 | 0.006 | -0.062 | [6 empty] | DEER:Res:ClothesDishWasher | Annual
Appl-Dishwash-StdSize-ElecDHW-Tier2 | DEER2023 | D23v0 | 2022-04-07 | Any | MFm | Rec | CZ16 | rDXGF | Each | 1 | 999 | None |  |  |  | 32.9 | 0.007 | -0.223 | [6 empty] | DEER:Res:ClothesDishWasher | Annual
Appl-Dishwash-StdSize-ElecDHW-Tier2 | DEER2023 | D23v0 | 2022-04-07 | Any | Res | Ex | CZ01 | rDXGF | Each | 1 | 1750 | None |  |  |  | 39.4 | 0.00767 | -0.383 | [6 empty] | DEER:Res:ClothesDishWasher | Annual
Appl-Dishwash-StdSize-ElecDHW-Tier2 | DEER2023 | D23v0 | 2022-04-07 | Any | Res | Ex | CZ02 | rDXGF | Each | 1 | 1410 | None |  |  |  | 37.2 | 0.00804 | -0.268 | [6 empty] | DEER:Res:ClothesDishWasher | Annual
Appl-Dishwash-StdSize-ElecDHW-Tier2 | DEER2023 | D23v0 | 2022-04-07 | Any | Res | Ex | CZ03 | rDXGF | Each | 1 | 1510 | None |  |  |  | 35.9 | 0.00775 | -0.251 | [6 empty] | DEER:Res:ClothesDishWasher | Annual
Appl-Dishwash-StdSize-ElecDHW-Tier2 | DEER2023 | D23v0 | 2022-04-07 | Any | Res | Ex | CZ04 | rDXGF | Each | 1 | 1650 | None |  |  |  | 38.2 | 0.00787 | -0.224 | [6 empty] | DEER:Res:ClothesDishWasher | Annual
Appl-Dishwash-StdSize-ElecDHW-Tier2 | DEER2023 | D23v0 | 2022-04-07 | Any | Res | Ex | CZ05 | rDXGF | Each | 1 | 2130 | None |  |  |  | 43.1 | 0.00909 | -0.416 | [6 empty] | DEER:Res:ClothesDishWasher | Annual
Appl-Dishwash-StdSize-ElecDHW-Tier2 | DEER2023 | D23v0 | 2022-04-07 | Any | Res | Ex | CZ06 | rDXGF | Each | 1 | 1800 | None |  |  |  | 39.1 | 0.00827 | -0.163 | [6 empty] | DEER:Res:ClothesDishWasher | Annual
Appl-Dishwash-StdSize-ElecDHW-Tier2 | DEER2023 | D23v0 | 2022-04-07 | Any | Res | Ex | CZ07 | rDXGF | Each | 1 | 1970 | None |  |  |  | 38.9 | 0.00817 | -0.19 | [6 empty] | DEER:Res:ClothesDishWasher | Annual
Appl-Dishwash-StdSize-ElecDHW-Tier2 | DEER2023 | D23v0 | 2022-04-07 | Any | Res | Ex | CZ08 | rDXGF | Each | 1 | 1730 | None |  |  |  | 36.6 | 0.00765 | -0.13 | [6 empty] | DEER:Res:ClothesDishWasher | Annual
Appl-Dishwash-StdSize-ElecDHW-Tier2 | DEER2023 | D23v0 | 2022-04-07 | Any | Res | Ex | CZ09 | rDXGF | Each | 1 | 1740 | None |  |  |  | 37.7 | 0.00778 | -0.169 | [6 empty] | DEER:Res:ClothesDishWasher | Annual
Appl-Dishwash-StdSize-ElecDHW-Tier2 | DEER2023 | D23v0 | 2022-04-07 | Any | Res | Ex | CZ10 | rDXGF | Each | 1 | 1930 | None |  |  |  | 42.8 | 0.00911 | -0.285 | [6 empty] | DEER:Res:ClothesDishWasher | Annual
Appl-Dishwash-StdSize-ElecDHW-Tier2 | DEER2023 | D23v0 | 2022-04-07 | Any | Res | Ex | CZ11 | rDXGF | Each | 1 | 1860 | None |  |  |  | 42.8 | 0.0096 | -0.325 | [6 empty] | DEER:Res:ClothesDishWasher | Annual
Appl-Dishwash-StdSize-ElecDHW-Tier2 | DEER2023 | D23v0 | 2022-04-07 | Any | Res | Ex | CZ12 | rDXGF | Each | 1 | 1720 | None |  |  |  | 40.4 | 0.00881 | -0.269 | [6 empty] | DEER:Res:ClothesDishWasher | Annual
Appl-Dishwash-StdSize-ElecDHW-Tier2 | DEER2023 | D23v0 | 2022-04-07 | Any | DMo | Old | CZ03 | rDXGF | Each | 1 | 1210 | None |  |  |  | 43.7 | 0.01 | -0.367 | [6 empty] | DEER:Res:ClothesDishWasher | Annual
Appl-Dishwash-StdSize-ElecDHW-Tier2 | DEER2023 | D23v0 | 2022-04-07 | Any | DMo | Old | CZ04 | rDXGF | Each | 1 | 1210 | None |  |  |  | 43.4 | 0.00949 | -0.276 | [6 empty] | DEER:Res:ClothesDishWasher | Annual
Appl-Dishwash-StdSize-ElecDHW-Tier2 | DEER2023 | D23v0 | 2022-04-07 | Any | Res | Ex | CZ13 | rDXGF | Each | 1 | 1850 | None |  |  |  | 41.6 | 0.00928 | -0.265 | [6 empty] | DEER:Res:ClothesDishWasher | Annual
Appl-Dishwash-StdSize-ElecDHW-Tier2 | DEER2023 | D23v0 | 2022-04-07 | Any | DMo | Old | CZ05 | rDXGF | Each | 1 | 1210 | None |  |  |  | 43.6 | 0.00934 | -0.365 | [6 empty] | DEER:Res:ClothesDishWasher | Annual
Appl-Dishwash-StdSize-ElecDHW-Tier2 | DEER2023 | D23v0 | 2022-04-07 | Any | DMo | Old | CZ06 | rDXGF | Each | 1 | 1210 | None |  |  |  | 42.9 | 0.009 | -0.152 | [6 empty] | DEER:Res:ClothesDishWasher | Annual
Appl-Dishwash-StdSize-ElecDHW-Tier2 | DEER2023 | D23v0 | 2022-04-07 | Any | DMo | Old | CZ07 | rDXGF | Each | 1 | 1210 | None |  |  |  | 43.6 | 0.00926 | -0.199 | [6 empty] | DEER:Res:ClothesDishWasher | Annual
Appl-Dishwash-StdSize-ElecDHW-Tier2 | DEER2023 | D23v0 | 2022-04-07 | Any | DMo | Old | CZ08 | rDXGF | Each | 1 | 1210 | None |  |  |  | 43.7 | 0.009 | -0.166 | [6 empty] | DEER:Res:ClothesDishWasher | Annual
Appl-Dishwash-StdSize-ElecDHW-Tier2 | DEER2023 | D23v0 | 2022-04-07 | Any | DMo | Old | CZ09 | rDXGF | Each | 1 | 1210 | None |  |  |  | 43.7 | 0.0093 | -0.185 | [6 empty] | DEER:Res:ClothesDishWasher | Annual
Appl-Dishwash-StdSize-ElecDHW-Tier2 | DEER2023 | D23v0 | 2022-04-07 | Any | DMo | Old | CZ10 | rDXGF | Each | 1 | 1220 | None |  |  |  | 43.8 | 0.01 | -0.211 | [6 empty] | DEER:Res:ClothesDishWasher | Annual
Appl-Dishwash-StdSize-ElecDHW-Tier2 | DEER2023 | D23v0 | 2022-04-07 | Any | DMo | Old | CZ11 | rDXGF | Each | 1 | 1220 | None |  |  |  | 43.6 | 0.01 | -0.328 | [6 empty] | DEER:Res:ClothesDishWasher | Annual
Appl-Dishwash-StdSize-ElecDHW-Tier2 | DEER2023 | D23v0 | 2022-04-07 | Any | DMo | Old | CZ12 | rDXGF | Each | 1 | 1210 | None |  |  |  | 43.7 | 0.01 | -0.317 | [6 empty] | DEER:Res:ClothesDishWasher | Annual
Appl-Dishwash-StdSize-ElecDHW-Tier2 | DEER2023 | D23v0 | 2022-04-07 | Any | DMo | Old | CZ13 | rDXGF | Each | 1 | 1210 | None |  |  |  | 43.5 | 0.01 | -0.255 | [6 empty] | DEER:Res:ClothesDishWasher | Annual
Appl-Dishwash-StdSize-ElecDHW-Tier2 | DEER2023 | D23v0 | 2022-04-07 | Any | DMo | Old | CZ14 | rDXGF | Each | 1 | 1220 | None |  |  |  | 43.8 | 0.00942 | -0.281 | [6 empty] | DEER:Res:ClothesDishWasher | Annual
Appl-Dishwash-StdSize-ElecDHW-Tier2 | DEER2023 | D23v0 | 2022-04-07 | Any | DMo | Old | CZ15 | rDXGF | Each | 1 | 1220 | None |  |  |  | 41.5 | 0.009 | -0.106 | [6 empty] | DEER:Res:ClothesDishWasher | Annual
Appl-Dishwash-StdSize-ElecDHW-Tier2 | DEER2023 | D23v0 | 2022-04-07 | Any | DMo | Old | CZ16 | rDXGF | Each | 1 | 1230 | None |  |  |  | 45.7 | 0.01 | -0.463 | [6 empty] | DEER:Res:ClothesDishWasher | Annual
Appl-Dishwash-StdSize-ElecDHW-Tier2 | DEER2023 | D23v0 | 2022-04-07 | Any | Res | Ex | CZ14 | rDXGF | Each | 1 | 2110 | None |  |  |  | 43.4 | 0.00975 | -0.325 | [6 empty] | DEER:Res:ClothesDishWasher | Annual
Appl-Dishwash-StdSize-ElecDHW-Tier2 | DEER2023 | D23v0 | 2022-04-07 | Any | Res | Ex | CZ15 | rDXGF | Each | 1 | 1820 | None |  |  |  | 40.7 | 0.00889 | -0.136 | [6 empty] | DEER:Res:ClothesDishWasher | Annual
Appl-Dishwash-StdSize-ElecDHW-Tier2 | DEER2023 | D23v0 | 2022-04-07 | Any | SFm | Old | CZ05 | rDXGF | Each | 1 | 1730 | None |  |  |  | 43 | 0.01 | -0.466 | [6 empty] | DEER:Res:ClothesDishWasher | Annual
Appl-Dishwash-StdSize-ElecDHW-Tier2 | DEER2023 | D23v0 | 2022-04-07 | Any | Res | Ex | CZ16 | rDXGF | Each | 1 | 2220 | None |  |  |  | 45.5 | 0.0105 | -0.298 | [6 empty] | DEER:Res:ClothesDishWasher | Annual
Appl-Dishwash-StdSize-ElecDHW-Tier2 | DEER2023 | D23v0 | 2022-04-07 | Any | Res | New | CZ01 | rDXGF | Each | 1 | 1560 | None |  |  |  | 37.7 | 0.00787 | -0.319 | [6 empty] | DEER:Res:ClothesDishWasher | Annual
Appl-Dishwash-StdSize-ElecDHW-Tier2 | DEER2023 | D23v0 | 2022-04-07 | Any | DMo | Rec | CZ01 | rDXGF | Each | 1 | 1240 | None |  |  |  | 44.6 | 0.009 | -0.57 | [6 empty] | DEER:Res:ClothesDishWasher | Annual
Appl-Dishwash-StdSize-ElecDHW-Tier2 | DEER2023 | D23v0 | 2022-04-07 | Any | DMo | Rec | CZ02 | rDXGF | Each | 1 | 1240 | None |  |  |  | 44.4 | 0.01 | -0.408 | [6 empty] | DEER:Res:ClothesDishWasher | Annual
Appl-Dishwash-StdSize-ElecDHW-Tier2 | DEER2023 | D23v0 | 2022-04-07 | Any | DMo | Rec | CZ03 | rDXGF | Each | 1 | 1240 | None |  |  |  | 43.4 | 0.009 | -0.363 | [6 empty] | DEER:Res:ClothesDishWasher | Annual
Appl-Dishwash-StdSize-ElecDHW-Tier2 | DEER2023 | D23v0 | 2022-04-07 | Any | DMo | Rec | CZ04 | rDXGF | Each | 1 | 1240 | None |  |  |  | 43.4 | 0.009 | -0.311 | [6 empty] | DEER:Res:ClothesDishWasher | Annual
Appl-Dishwash-StdSize-ElecDHW-Tier2 | DEER2023 | D23v0 | 2022-04-07 | Any | Res | New | CZ02 | rDXGF | Each | 1 | 1300 | None |  |  |  | 36.8 | 0.00824 | -0.255 | [6 empty] | DEER:Res:ClothesDishWasher | Annual
Appl-Dishwash-StdSize-ElecDHW-Tier2 | DEER2023 | D23v0 | 2022-04-07 | Any | Res | New | CZ03 | rDXGF | Each | 1 | 1340 | None |  |  |  | 34.7 | 0.00782 | -0.181 | [6 empty] | DEER:Res:ClothesDishWasher | Annual
Appl-Dishwash-StdSize-ElecDHW-Tier2 | DEER2023 | D23v0 | 2022-04-07 | Any | Res | New | CZ04 | rDXGF | Each | 1 | 1450 | None |  |  |  | 37.2 | 0.00746 | -0.184 | [6 empty] | DEER:Res:ClothesDishWasher | Annual
Appl-Dishwash-StdSize-ElecDHW-Tier2 | DEER2023 | D23v0 | 2022-04-07 | Any | Res | New | CZ05 | rDXGF | Each | 1 | 1830 | None |  |  |  | 43.4 | 0.00999 | -0.324 | [6 empty] | DEER:Res:ClothesDishWasher | Annual
Appl-Dishwash-StdSize-ElecDHW-Tier2 | DEER2023 | D23v0 | 2022-04-07 | Any | Res | New | CZ06 | rDXGF | Each | 1 | 1550 | None |  |  |  | 38.6 | 0.0082 | -0.166 | [6 empty] | DEER:Res:ClothesDishWasher | Annual
Appl-Dishwash-StdSize-ElecDHW-Tier2 | DEER2023 | D23v0 | 2022-04-07 | Any | DMo | Rec | CZ05 | rDXGF | Each | 1 | 1240 | None |  |  |  | 43.6 | 0.01 | -0.374 | [6 empty] | DEER:Res:ClothesDishWasher | Annual
Appl-Dishwash-StdSize-ElecDHW-Tier2 | DEER2023 | D23v0 | 2022-04-07 | Any | DMo | Rec | CZ06 | rDXGF | Each | 1 | 1240 | None |  |  |  | 42.4 | 0.009 | -0.18 | [6 empty] | DEER:Res:ClothesDishWasher | Annual
Appl-Dishwash-StdSize-ElecDHW-Tier2 | DEER2023 | D23v0 | 2022-04-07 | Any | DMo | Rec | CZ07 | rDXGF | Each | 1 | 1240 | None |  |  |  | 43.8 | 0.009 | -0.123 | [6 empty] | DEER:Res:ClothesDishWasher | Annual
Appl-Dishwash-StdSize-ElecDHW-Tier2 | DEER2023 | D23v0 | 2022-04-07 | Any | DMo | Rec | CZ08 | rDXGF | Each | 1 | 1240 | None |  |  |  | 43.6 | 0.009 | -0.153 | [6 empty] | DEER:Res:ClothesDishWasher | Annual
Appl-Dishwash-StdSize-ElecDHW-Tier2 | DEER2023 | D23v0 | 2022-04-07 | Any | DMo | Rec | CZ09 | rDXGF | Each | 1 | 1240 | None |  |  |  | 42.2 | 0.009 | -0.187 | [6 empty] | DEER:Res:ClothesDishWasher | Annual
Appl-Dishwash-StdSize-ElecDHW-Tier2 | DEER2023 | D23v0 | 2022-04-07 | Any | DMo | Rec | CZ10 | rDXGF | Each | 1 | 1240 | None |  |  |  | 43.4 | 0.009 | -0.22 | [6 empty] | DEER:Res:ClothesDishWasher | Annual
Appl-Dishwash-StdSize-ElecDHW-Tier2 | DEER2023 | D23v0 | 2022-04-07 | Any | DMo | Rec | CZ11 | rDXGF | Each | 1 | 1240 | None |  |  |  | 43.2 | 0.009 | -0.29 | [6 empty] | DEER:Res:ClothesDishWasher | Annual
Appl-Dishwash-StdSize-ElecDHW-Tier2 | DEER2023 | D23v0 | 2022-04-07 | Any | DMo | Rec | CZ12 | rDXGF | Each | 1 | 1240 | None |  |  |  | 43.8 | 0.01 | -0.325 | [6 empty] | DEER:Res:ClothesDishWasher | Annual
Appl-Dishwash-StdSize-ElecDHW-Tier2 | DEER2023 | D23v0 | 2022-04-07 | Any | DMo | Rec | CZ13 | rDXGF | Each | 1 | 1240 | None |  |  |  | 42.8 | 0.01 | -0.268 | [6 empty] | DEER:Res:ClothesDishWasher | Annual
Appl-Dishwash-StdSize-ElecDHW-Tier2 | DEER2023 | D23v0 | 2022-04-07 | Any | DMo | Rec | CZ14 | rDXGF | Each | 1 | 1240 | None |  |  |  | 43.6 | 0.01 | -0.318 | [6 empty] | DEER:Res:ClothesDishWasher | Annual
Appl-Dishwash-StdSize-ElecDHW-Tier2 | DEER2023 | D23v0 | 2022-04-07 | Any | DMo | Rec | CZ15 | rDXGF | Each | 1 | 1240 | None |  |  |  | 41.2 | 0.009 | -0.103 | [6 empty] | DEER:Res:ClothesDishWasher | Annual
Appl-Dishwash-StdSize-ElecDHW-Tier2 | DEER2023 | D23v0 | 2022-04-07 | Any | DMo | Rec | CZ16 | rDXGF | Each | 1 | 1240 | None |  |  |  | 45.2 | 0.01 | -0.361 | [6 empty] | DEER:Res:ClothesDishWasher | Annual
Appl-Dishwash-StdSize-ElecDHW-Tier2 | DEER2023 | D23v0 | 2022-04-07 | Any | MFm | Ex | CZ01 | rDXGF | Each | 1 | 999 | None |  |  |  | 32.3 | 0.00658 | -0.296 | [6 empty] | DEER:Res:ClothesDishWasher | Annual
Appl-Dishwash-StdSize-ElecDHW-Tier2 | DEER2023 | D23v0 | 2022-04-07 | Any | MFm | Ex | CZ02 | rDXGF | Each | 1 | 1070 | None |  |  |  | 31.7 | 0.00675 | -0.156 | [6 empty] | DEER:Res:ClothesDishWasher | Annual
Appl-Dishwash-StdSize-ElecDHW-Tier2 | DEER2023 | D23v0 | 2022-04-07 | Any | MFm | Ex | CZ03 | rDXGF | Each | 1 | 999 | None |  |  |  | 31.2 | 0.00642 | -0.178 | [6 empty] | DEER:Res:ClothesDishWasher | Annual
Appl-Dishwash-StdSize-ElecDHW-Tier2 | DEER2023 | D23v0 | 2022-04-07 | Any | MFm | Ex | CZ04 | rDXGF | Each | 1 | 999 | None |  |  |  | 31.4 | 0.00645 | -0.104 | [6 empty] | DEER:Res:ClothesDishWasher | Annual
Appl-Dishwash-StdSize-ElecDHW-Tier2 | DEER2023 | D23v0 | 2022-04-07 | Any | MFm | Ex | CZ05 | rDXGF | Each | 1 | 999 | None |  |  |  | 31.4 | 0.0065 | -0.147 | [6 empty] | DEER:Res:ClothesDishWasher | Annual
Appl-Dishwash-StdSize-ElecDHW-Tier2 | DEER2023 | D23v0 | 2022-04-07 | Any | SFm | Old | CZ06 | rDXGF | Each | 1 | 1660 | None |  |  |  | 43.2 | 0.0099 | -0.208 | [6 empty] | DEER:Res:ClothesDishWasher | Annual
Appl-Dishwash-StdSize-ElecDHW-Tier2 | DEER2023 | D23v0 | 2022-04-07 | Any | MFm | Ex | CZ06 | rDXGF | Each | 1 | 1210 | None |  |  |  | 31 | 0.00645 | -0.103 | [6 empty] | DEER:Res:ClothesDishWasher | Annual
Appl-Dishwash-StdSize-ElecDHW-Tier2 | DEER2023 | D23v0 | 2022-04-07 | Any | SFm | Old | CZ07 | rDXGF | Each | 1 | 1780 | None |  |  |  | 43.1 | 0.00913 | -0.281 | [6 empty] | DEER:Res:ClothesDishWasher | Annual
Appl-Dishwash-StdSize-ElecDHW-Tier2 | DEER2023 | D23v0 | 2022-04-07 | Any | SFm | Old | CZ08 | rDXGF | Each | 1 | 1620 | None |  |  |  | 42 | 0.00915 | -0.202 | [6 empty] | DEER:Res:ClothesDishWasher | Annual
Appl-Dishwash-StdSize-ElecDHW-Tier2 | DEER2023 | D23v0 | 2022-04-07 | Any | SFm | Old | CZ09 | rDXGF | Each | 1 | 1700 | None |  |  |  | 43.3 | 0.00906 | -0.242 | [6 empty] | DEER:Res:ClothesDishWasher | Annual
Appl-Dishwash-StdSize-ElecDHW-Tier2 | DEER2023 | D23v0 | 2022-04-07 | Any | SFm | Old | CZ10 | rDXGF | Each | 1 | 1830 | None |  |  |  | 42.8 | 0.01 | -0.299 | [6 empty] | DEER:Res:ClothesDishWasher | Annual
Appl-Dishwash-StdSize-ElecDHW-Tier2 | DEER2023 | D23v0 | 2022-04-07 | Any | SFm | Old | CZ11 | rDXGF | Each | 1 | 1670 | None |  |  |  | 43 | 0.01 | -0.378 | [6 empty] | DEER:Res:ClothesDishWasher | Annual
Appl-Dishwash-StdSize-ElecDHW-Tier2 | DEER2023 | D23v0 | 2022-04-07 | Any | MFm | Ex | CZ07 | rDXGF | Each | 1 | 1210 | None |  |  |  | 31.1 | 0.0062 | -0.113 | [6 empty] | DEER:Res:ClothesDishWasher | Annual
Appl-Dishwash-StdSize-ElecDHW-Tier2 | DEER2023 | D23v0 | 2022-04-07 | Any | MFm | Ex | CZ08 | rDXGF | Each | 1 | 1210 | None |  |  |  | 30.8 | 0.00633 | -0.0945 | [6 empty] | DEER:Res:ClothesDishWasher | Annual
Appl-Dishwash-StdSize-ElecDHW-Tier2 | DEER2023 | D23v0 | 2022-04-07 | Any | MFm | Ex | CZ09 | rDXGF | Each | 1 | 1130 | None |  |  |  | 30.7 | 0.00623 | -0.109 | [6 empty] | DEER:Res:ClothesDishWasher | Annual
Appl-Dishwash-StdSize-ElecDHW-Tier2 | DEER2023 | D23v0 | 2022-04-07 | Any | MFm | Ex | CZ10 | rDXGF | Each | 1 | 1070 | None |  |  |  | 30.6 | 0.007 | -0.0894 | [6 empty] | DEER:Res:ClothesDishWasher | Annual
Appl-Dishwash-StdSize-ElecDHW-Tier2 | DEER2023 | D23v0 | 2022-04-07 | Any | MFm | Ex | CZ11 | rDXGF | Each | 1 | 1070 | None |  |  |  | 31 | 0.007 | -0.157 | [6 empty] | DEER:Res:ClothesDishWasher | Annual
Appl-Dishwash-StdSize-ElecDHW-Tier2 | DEER2023 | D23v0 | 2022-04-07 | Any | MFm | Ex | CZ12 | rDXGF | Each | 1 | 1070 | None |  |  |  | 31.4 | 0.00677 | -0.126 | [6 empty] | DEER:Res:ClothesDishWasher | Annual
Appl-Dishwash-StdSize-ElecDHW-Tier2 | DEER2023 | D23v0 | 2022-04-07 | Any | MFm | Ex | CZ13 | rDXGF | Each | 1 | 1070 | None |  |  |  | 30.7 | 0.00655 | -0.126 | [6 empty] | DEER:Res:ClothesDishWasher | Annual
Appl-Dishwash-StdSize-ElecDHW-Tier2 | DEER2023 | D23v0 | 2022-04-07 | Any | MFm | Ex | CZ14 | rDXGF | Each | 1 | 1090 | None |  |  |  | 31.1 | 0.00675 | -0.168 | [6 empty] | DEER:Res:ClothesDishWasher | Annual
Appl-Dishwash-StdSize-ElecDHW-Tier2 | DEER2023 | D23v0 | 2022-04-07 | Any | MFm | Ex | CZ15 | rDXGF | Each | 1 | 1090 | None |  |  |  | 29 | 0.006 | -0.0648 | [6 empty] | DEER:Res:ClothesDishWasher | Annual
Appl-Dishwash-StdSize-ElecDHW-Tier2 | DEER2023 | D23v0 | 2022-04-07 | Any | MFm | Ex | CZ16 | rDXGF | Each | 1 | 999 | None |  |  |  | 32.9 | 0.00675 | -0.218 | [6 empty] | DEER:Res:ClothesDishWasher | Annual
Appl-Dishwash-StdSize-ElecDHW-Tier2 | DEER2023 | D23v0 | 2022-04-07 | Any | SFm | Ex | CZ02 | rDXGF | Each | 1 | 1950 | None |  |  |  | 43.7 | 0.00954 | -0.414 | [6 empty] | DEER:Res:ClothesDishWasher | Annual
Appl-Dishwash-StdSize-ElecDHW-Tier2 | DEER2023 | D23v0 | 2022-04-07 | Any | SFm | Ex | CZ03 | rDXGF | Each | 1 | 2300 | None |  |  |  | 43.1 | 0.00976 | -0.361 | [6 empty] | DEER:Res:ClothesDishWasher | Annual
Appl-Dishwash-StdSize-ElecDHW-Tier2 | DEER2023 | D23v0 | 2022-04-07 | Any | SFm | Ex | CZ04 | rDXGF | Each | 1 | 2300 | None |  |  |  | 43.6 | 0.009 | -0.318 | [6 empty] | DEER:Res:ClothesDishWasher | Annual
Appl-Dishwash-StdSize-ElecDHW-Tier2 | DEER2023 | D23v0 | 2022-04-07 | Any | SFm | Ex | CZ05 | rDXGF | Each | 1 | 2300 | None |  |  |  | 43 | 0.00911 | -0.411 | [6 empty] | DEER:Res:ClothesDishWasher | Annual
Appl-Dishwash-StdSize-ElecDHW-Tier2 | DEER2023 | D23v0 | 2022-04-07 | Any | MFm | New | CZ01 | rDXGF | Each | 1 | 999 | None |  |  |  | 32.4 | 0.007 | -0.259 | [6 empty] | DEER:Res:ClothesDishWasher | Annual
Appl-Dishwash-StdSize-ElecDHW-Tier2 | DEER2023 | D23v0 | 2022-04-07 | Any | MFm | New | CZ02 | rDXGF | Each | 1 | 1070 | None |  |  |  | 31.7 | 0.007 | -0.144 | [6 empty] | DEER:Res:ClothesDishWasher | Annual
Appl-Dishwash-StdSize-ElecDHW-Tier2 | DEER2023 | D23v0 | 2022-04-07 | Any | SFm | Old | CZ12 | rDXGF | Each | 1 | 1650 | None |  |  |  | 43.4 | 0.01 | -0.342 | [6 empty] | DEER:Res:ClothesDishWasher | Annual
Appl-Dishwash-StdSize-ElecDHW-Tier2 | DEER2023 | D23v0 | 2022-04-07 | Any | SFm | Old | CZ13 | rDXGF | Each | 1 | 1670 | None |  |  |  | 43.2 | 0.01 | -0.328 | [6 empty] | DEER:Res:ClothesDishWasher | Annual
Appl-Dishwash-StdSize-ElecDHW-Tier2 | DEER2023 | D23v0 | 2022-04-07 | Any | MFm | New | CZ03 | rDXGF | Each | 1 | 999 | None |  |  |  | 31.4 | 0.007 | -0.137 | [6 empty] | DEER:Res:ClothesDishWasher | Annual
Appl-Dishwash-StdSize-ElecDHW-Tier2 | DEER2023 | D23v0 | 2022-04-07 | Any | MFm | New | CZ04 | rDXGF | Each | 1 | 999 | None |  |  |  | 31.4 | 0.006 | -0.079 | [6 empty] | DEER:Res:ClothesDishWasher | Annual
Appl-Dishwash-StdSize-ElecDHW-Tier2 | DEER2023 | D23v0 | 2022-04-07 | Any | MFm | New | CZ05 | rDXGF | Each | 1 | 999 | None |  |  |  | 31.7 | 0.006 | -0.094 | [6 empty] | DEER:Res:ClothesDishWasher | Annual
Appl-Dishwash-StdSize-ElecDHW-Tier2 | DEER2023 | D23v0 | 2022-04-07 | Any | MFm | New | CZ06 | rDXGF | Each | 1 | 1210 | None |  |  |  | 31 | 0.006 | -0.108 | [6 empty] | DEER:Res:ClothesDishWasher | Annual
Appl-Dishwash-StdSize-ElecDHW-Tier2 | DEER2023 | D23v0 | 2022-04-07 | Any | MFm | New | CZ07 | rDXGF | Each | 1 | 1210 | None |  |  |  | 31 | 0.006 | -0.101 | [6 empty] | DEER:Res:ClothesDishWasher | Annual
Appl-Dishwash-StdSize-ElecDHW-Tier2 | DEER2023 | D23v0 | 2022-04-07 | Any | MFm | New | CZ08 | rDXGF | Each | 1 | 1210 | None |  |  |  | 30.7 | 0.007 | -0.072 | [6 empty] | DEER:Res:ClothesDishWasher | Annual
Appl-Dishwash-StdSize-ElecDHW-Tier2 | DEER2023 | D23v0 | 2022-04-07 | Any | MFm | New | CZ09 | rDXGF | Each | 1 | 1130 | None |  |  |  | 30.7 | 0.007 | -0.089 | [6 empty] | DEER:Res:ClothesDishWasher | Annual
Appl-Dishwash-StdSize-ElecDHW-Tier2 | DEER2023 | D23v0 | 2022-04-07 | Any | MFm | New | CZ10 | rDXGF | Each | 1 | 1070 | None |  |  |  | 30.7 | 0.006 | -0.072 | [6 empty] | DEER:Res:ClothesDishWasher | Annual
Appl-Dishwash-StdSize-ElecDHW-Tier2 | DEER2023 | D23v0 | 2022-04-07 | Any | MFm | New | CZ11 | rDXGF | Each | 1 | 1070 | None |  |  |  | 31 | 0.006 | -0.144 | [6 empty] | DEER:Res:ClothesDishWasher | Annual
Appl-Dishwash-StdSize-ElecDHW-Tier2 | DEER2023 | D23v0 | 2022-04-07 | Any | SFm | Ex | CZ06 | rDXGF | Each | 1 | 2390 | None |  |  |  | 43.3 | 0.00913 | -0.186 | [6 empty] | DEER:Res:ClothesDishWasher | Annual
Appl-Dishwash-StdSize-ElecDHW-Tier2 | DEER2023 | D23v0 | 2022-04-07 | Any | SFm | Ex | CZ07 | rDXGF | Each | 1 | 2390 | None |  |  |  | 42.6 | 0.00911 | -0.227 | [6 empty] | DEER:Res:ClothesDishWasher | Annual
Appl-Dishwash-StdSize-ElecDHW-Tier2 | DEER2023 | D23v0 | 2022-04-07 | Any | SFm | Ex | CZ08 | rDXGF | Each | 1 | 2390 | None |  |  |  | 42.4 | 0.009 | -0.163 | [6 empty] | DEER:Res:ClothesDishWasher | Annual
Appl-Dishwash-StdSize-ElecDHW-Tier2 | DEER2023 | D23v0 | 2022-04-07 | Any | SFm | Ex | CZ09 | rDXGF | Each | 1 | 2420 | None |  |  |  | 42.9 | 0.009 | -0.212 | [6 empty] | DEER:Res:ClothesDishWasher | Annual
Appl-Dishwash-StdSize-ElecDHW-Tier2 | DEER2023 | D23v0 | 2022-04-07 | Any | SFm | Ex | CZ10 | rDXGF | Each | 1 | 1950 | None |  |  |  | 42.9 | 0.00911 | -0.287 | [6 empty] | DEER:Res:ClothesDishWasher | Annual
Appl-Dishwash-StdSize-ElecDHW-Tier2 | DEER2023 | D23v0 | 2022-04-07 | Any | SFm | Old | CZ14 | rDXGF | Each | 1 | 1690 | None |  |  |  | 43.6 | 0.00988 | -0.359 | [6 empty] | DEER:Res:ClothesDishWasher | Annual
Appl-Dishwash-StdSize-ElecDHW-Tier2 | DEER2023 | D23v0 | 2022-04-07 | Any | MFm | New | CZ12 | rDXGF | Each | 1 | 1070 | None |  |  |  | 31.4 | 0.007 | -0.113 | [6 empty] | DEER:Res:ClothesDishWasher | Annual
Appl-Dishwash-StdSize-ElecDHW-Tier2 | DEER2023 | D23v0 | 2022-04-07 | Any | MFm | New | CZ13 | rDXGF | Each | 1 | 1070 | None |  |  |  | 30.5 | 0.006 | -0.11 | [6 empty] | DEER:Res:ClothesDishWasher | Annual
Appl-Dishwash-StdSize-ElecDHW-Tier2 | DEER2023 | D23v0 | 2022-04-07 | Any | SFm | Ex | CZ11 | rDXGF | Each | 1 | 1950 | None |  |  |  | 43.1 | 0.00967 | -0.328 | [6 empty] | DEER:Res:ClothesDishWasher | Annual
Appl-Dishwash-StdSize-ElecDHW-Tier2 | DEER2023 | D23v0 | 2022-04-07 | Any | SFm | Ex | CZ12 | rDXGF | Each | 1 | 1950 | None |  |  |  | 43.3 | 0.00946 | -0.315 | [6 empty] | DEER:Res:ClothesDishWasher | Annual
Appl-Dishwash-StdSize-ElecDHW-Tier2 | DEER2023 | D23v0 | 2022-04-07 | Any | MFm | New | CZ14 | rDXGF | Each | 1 | 1090 | None |  |  |  | 31 | 0.007 | -0.166 | [6 empty] | DEER:Res:ClothesDishWasher | Annual
Appl-Dishwash-StdSize-ElecDHW-Tier2 | DEER2023 | D23v0 | 2022-04-07 | Any | MFm | New | CZ15 | rDXGF | Each | 1 | 1090 | None |  |  |  | 28.8 | 0.006 | -0.065 | [6 empty] | DEER:Res:ClothesDishWasher | Annual
Appl-Dishwash-StdSize-ElecDHW-Tier2 | DEER2023 | D23v0 | 2022-04-07 | Any | MFm | New | CZ16 | rDXGF | Each | 1 | 999 | None |  |  |  | 33.1 | 0.006 | -0.19 | [6 empty] | DEER:Res:ClothesDishWasher | Annual
Appl-Dishwash-StdSize-ElecDHW-Tier2 | DEER2023 | D23v0 | 2022-04-07 | Any | DMo | Ex | CZ01 | rDXGF | Each | 1 | 1240 | None |  |  |  | 44.6 | 0.009 | -0.535 | [6 empty] | DEER:Res:ClothesDishWasher | Annual
Appl-Dishwash-StdSize-ElecDHW-Tier2 | DEER2023 | D23v0 | 2022-04-07 | Any | DMo | Ex | CZ02 | rDXGF | Each | 1 | 1240 | None |  |  |  | 44.8 | 0.01 | -0.367 | [6 empty] | DEER:Res:ClothesDishWasher | Annual
Appl-Dishwash-StdSize-ElecDHW-Tier2 | DEER2023 | D23v0 | 2022-04-07 | Any | DMo | Ex | CZ03 | rDXGF | Each | 1 | 1240 | None |  |  |  | 43.4 | 0.0097 | -0.375 | [6 empty] | DEER:Res:ClothesDishWasher | Annual
Appl-Dishwash-StdSize-ElecDHW-Tier2 | DEER2023 | D23v0 | 2022-04-07 | Any | DMo | Ex | CZ04 | rDXGF | Each | 1 | 1240 | None |  |  |  | 43.6 | 0.009 | -0.34 | [6 empty] | DEER:Res:ClothesDishWasher | Annual
Appl-Dishwash-StdSize-ElecDHW-Tier2 | DEER2023 | D23v0 | 2022-04-07 | Any | DMo | Ex | CZ05 | rDXGF | Each | 1 | 1240 | None |  |  |  | 43.3 | 0.009 | -0.441 | [6 empty] | DEER:Res:ClothesDishWasher | Annual
Appl-Dishwash-StdSize-ElecDHW-Tier2 | DEER2023 | D23v0 | 2022-04-07 | Any | SFm | Old | CZ15 | rDXGF | Each | 1 | 1680 | None |  |  |  | 40.7 | 0.009 | -0.154 | [6 empty] | DEER:Res:ClothesDishWasher | Annual
Appl-Dishwash-StdSize-ElecDHW-Tier2 | DEER2023 | D23v0 | 2022-04-07 | Any | DMo | Ex | CZ06 | rDXGF | Each | 1 | 1240 | None |  |  |  | 44 | 0.0097 | -0.226 | [6 empty] | DEER:Res:ClothesDishWasher | Annual
Appl-Dishwash-StdSize-ElecDHW-Tier2 | DEER2023 | D23v0 | 2022-04-07 | Any | SFm | Old | CZ16 | rDXGF | Each | 1 | 1700 | None |  |  |  | 45.7 | 0.00995 | -0.401 | [6 empty] | DEER:Res:ClothesDishWasher | Annual
Appl-Dishwash-StdSize-ElecDHW-Tier2 | DEER2023 | D23v0 | 2022-04-07 | Any | SFm | Rec | CZ01 | rDXGF | Each | 1 | 2300 | None |  |  |  | 44.6 | 0.009 | -0.397 | [6 empty] | DEER:Res:ClothesDishWasher | Annual
Appl-Dishwash-StdSize-ElecDHW-Tier2 | DEER2023 | D23v0 | 2022-04-07 | Any | SFm | Rec | CZ02 | rDXGF | Each | 1 | 1950 | None |  |  |  | 43.8 | 0.01 | -0.411 | [6 empty] | DEER:Res:ClothesDishWasher | Annual
Appl-Dishwash-StdSize-ElecDHW-Tier2 | DEER2023 | D23v0 | 2022-04-07 | Any | SFm | Rec | CZ03 | rDXGF | Each | 1 | 2300 | None |  |  |  | 43.2 | 0.01 | -0.288 | [6 empty] | DEER:Res:ClothesDishWasher | Annual
Appl-Dishwash-StdSize-ElecDHW-Tier2 | DEER2023 | D23v0 | 2022-04-07 | Any | DMo | Ex | CZ07 | rDXGF | Each | 1 | 1240 | None |  |  |  | 43.6 | 0.009 | -0.206 | [6 empty] | DEER:Res:ClothesDishWasher | Annual
Appl-Dishwash-StdSize-ElecDHW-Tier2 | DEER2023 | D23v0 | 2022-04-07 | Any | DMo | Ex | CZ08 | rDXGF | Each | 1 | 1240 | None |  |  |  | 44.1 | 0.009 | -0.195 | [6 empty] | DEER:Res:ClothesDishWasher | Annual
Appl-Dishwash-StdSize-ElecDHW-Tier2 | DEER2023 | D23v0 | 2022-04-07 | Any | DMo | Ex | CZ09 | rDXGF | Each | 1 | 1240 | None |  |  |  | 43.2 | 0.0087 | -0.227 | [6 empty] | DEER:Res:ClothesDishWasher | Annual
Appl-Dishwash-StdSize-ElecDHW-Tier2 | DEER2023 | D23v0 | 2022-04-07 | Any | MFm | Old | CZ01 | rDXGF | Each | 1 | 1050 | None |  |  |  | 32.2 | 0.00692 | -0.359 | [6 empty] | DEER:Res:ClothesDishWasher | Annual
Appl-Dishwash-StdSize-ElecDHW-Tier2 | DEER2023 | D23v0 | 2022-04-07 | Any | MFm | Old | CZ02 | rDXGF | Each | 1 | 1080 | None |  |  |  | 31.5 | 0.007 | -0.202 | [6 empty] | DEER:Res:ClothesDishWasher | Annual
Appl-Dishwash-StdSize-ElecDHW-Tier2 | DEER2023 | D23v0 | 2022-04-07 | Any | MFm | Old | CZ03 | rDXGF | Each | 1 | 1080 | None |  |  |  | 31.2 | 0.00718 | -0.213 | [6 empty] | DEER:Res:ClothesDishWasher | Annual
Appl-Dishwash-StdSize-ElecDHW-Tier2 | DEER2023 | D23v0 | 2022-04-07 | Any | MFm | Old | CZ04 | rDXGF | Each | 1 | 1090 | None |  |  |  | 31.2 | 0.007 | -0.155 | [6 empty] | DEER:Res:ClothesDishWasher | Annual
Appl-Dishwash-StdSize-ElecDHW-Tier2 | DEER2023 | D23v0 | 2022-04-07 | Any | DMo | Ex | CZ10 | rDXGF | Each | 1 | 1240 | None |  |  |  | 43.9 | 0.01 | -0.225 | [6 empty] | DEER:Res:ClothesDishWasher | Annual
Appl-Dishwash-StdSize-ElecDHW-Tier2 | DEER2023 | D23v0 | 2022-04-07 | Any | DMo | Ex | CZ11 | rDXGF | Each | 1 | 1240 | None |  |  |  | 44 | 0.0097 | -0.35 | [6 empty] | DEER:Res:ClothesDishWasher | Annual
Appl-Dishwash-StdSize-ElecDHW-Tier2 | DEER2023 | D23v0 | 2022-04-07 | Any | MFm | Old | CZ05 | rDXGF | Each | 1 | 1060 | None |  |  |  | 31.2 | 0.00612 | -0.225 | [6 empty] | DEER:Res:ClothesDishWasher | Annual
Appl-Dishwash-StdSize-ElecDHW-Tier2 | DEER2023 | D23v0 | 2022-04-07 | Any | MFm | Old | CZ06 | rDXGF | Each | 1 | 1130 | None |  |  |  | 31 | 0.00693 | -0.135 | [6 empty] | DEER:Res:ClothesDishWasher | Annual
Appl-Dishwash-StdSize-ElecDHW-Tier2 | DEER2023 | D23v0 | 2022-04-07 | Any | MFm | Old | CZ07 | rDXGF | Each | 1 | 1160 | None |  |  |  | 30.7 | 0.00659 | -0.135 | [6 empty] | DEER:Res:ClothesDishWasher | Annual
Appl-Dishwash-StdSize-ElecDHW-Tier2 | DEER2023 | D23v0 | 2022-04-07 | Any | Res | New | CZ10 | rDXGF | Each | 1 | 1890 | None |  |  |  | 41.7 | 0.00895 | -0.249 | [6 empty] | DEER:Res:ClothesDishWasher | Annual
Appl-Dishwash-StdSize-ElecDHW-Tier2 | DEER2023 | D23v0 | 2022-04-07 | Any | SFm | Ex | CZ13 | rDXGF | Each | 1 | 1950 | None |  |  |  | 42.6 | 0.00954 | -0.279 | [6 empty] | DEER:Res:ClothesDishWasher | Annual
Appl-Dishwash-StdSize-ElecDHW-Tier2 | DEER2023 | D23v0 | 2022-04-07 | Any | SFm | Ex | CZ14 | rDXGF | Each | 1 | 2160 | None |  |  |  | 43.4 | 0.00977 | -0.326 | [6 empty] | DEER:Res:ClothesDishWasher | Annual
Appl-Dishwash-StdSize-ElecDHW-Tier2 | DEER2023 | D23v0 | 2022-04-07 | Any | SFm | Ex | CZ15 | rDXGF | Each | 1 | 2160 | None |  |  |  | 40.2 | 0.009 | -0.156 | [6 empty] | DEER:Res:ClothesDishWasher | Annual
Appl-Dishwash-StdSize-ElecDHW-Tier2 | DEER2023 | D23v0 | 2022-04-07 | Any | SFm | Ex | CZ16 | rDXGF | Each | 1 | 2300 | None |  |  |  | 45.5 | 0.0105 | -0.292 | [6 empty] | DEER:Res:ClothesDishWasher | Annual
Appl-Dishwash-StdSize-ElecDHW-Tier2 | DEER2023 | D23v0 | 2022-04-07 | Any | SFm | Rec | CZ04 | rDXGF | Each | 1 | 2300 | None |  |  |  | 43.4 | 0.009 | -0.291 | [6 empty] | DEER:Res:ClothesDishWasher | Annual
Appl-Dishwash-StdSize-ElecDHW-Tier2 | DEER2023 | D23v0 | 2022-04-07 | Any | SFm | Rec | CZ05 | rDXGF | Each | 1 | 2300 | None |  |  |  | 43.4 | 0.009 | -0.295 | [6 empty] | DEER:Res:ClothesDishWasher | Annual
Appl-Dishwash-StdSize-ElecDHW-Tier2 | DEER2023 | D23v0 | 2022-04-07 | Any | SFm | New | CZ01 | rDXGF | Each | 1 | 2300 | None |  |  |  | 44.6 | 0.009 | -0.396 | [6 empty] | DEER:Res:ClothesDishWasher | Annual
Appl-Dishwash-StdSize-ElecDHW-Tier2 | DEER2023 | D23v0 | 2022-04-07 | Any | SFm | New | CZ02 | rDXGF | Each | 1 | 1950 | None |  |  |  | 44 | 0.01 | -0.42 | [6 empty] | DEER:Res:ClothesDishWasher | Annual
Appl-Dishwash-StdSize-ElecDHW-Tier2 | DEER2023 | D23v0 | 2022-04-07 | Any | SFm | New | CZ03 | rDXGF | Each | 1 | 2300 | None |  |  |  | 43.2 | 0.01 | -0.287 | [6 empty] | DEER:Res:ClothesDishWasher | Annual
Appl-Dishwash-StdSize-ElecDHW-Tier2 | DEER2023 | D23v0 | 2022-04-07 | Any | SFm | New | CZ04 | rDXGF | Each | 1 | 2300 | None |  |  |  | 43 | 0.009 | -0.284 | [6 empty] | DEER:Res:ClothesDishWasher | Annual
Appl-Dishwash-StdSize-ElecDHW-Tier2 | DEER2023 | D23v0 | 2022-04-07 | Any | SFm | New | CZ05 | rDXGF | Each | 1 | 2300 | None |  |  |  | 43.2 | 0.01 | -0.284 | [6 empty] | DEER:Res:ClothesDishWasher | Annual
Appl-Dishwash-StdSize-ElecDHW-Tier2 | DEER2023 | D23v0 | 2022-04-07 | Any | SFm | New | CZ06 | rDXGF | Each | 1 | 2390 | None |  |  |  | 43.6 | 0.01 | -0.224 | [6 empty] | DEER:Res:ClothesDishWasher | Annual
Appl-Dishwash-StdSize-ElecDHW-Tier2 | DEER2023 | D23v0 | 2022-04-07 | Any | SFm | New | CZ07 | rDXGF | Each | 1 | 2390 | None |  |  |  | 42.8 | 0.009 | -0.177 | [6 empty] | DEER:Res:ClothesDishWasher | Annual
Appl-Dishwash-StdSize-ElecDHW-Tier2 | DEER2023 | D23v0 | 2022-04-07 | Any | SFm | New | CZ08 | rDXGF | Each | 1 | 2390 | None |  |  |  | 43.4 | 0.009 | -0.138 | [6 empty] | DEER:Res:ClothesDishWasher | Annual
Appl-Dishwash-StdSize-ElecDHW-Tier2 | DEER2023 | D23v0 | 2022-04-07 | Any | SFm | New | CZ09 | rDXGF | Each | 1 | 2420 | None |  |  |  | 42 | 0.006 | -0.185 | [6 empty] | DEER:Res:ClothesDishWasher | Annual
Appl-Dishwash-StdSize-ElecDHW-Tier2 | DEER2023 | D23v0 | 2022-04-07 | Any | SFm | New | CZ10 | rDXGF | Each | 1 | 1950 | None |  |  |  | 41.8 | 0.009 | -0.254 | [6 empty] | DEER:Res:ClothesDishWasher | Annual
Appl-Dishwash-StdSize-ElecDHW-Tier2 | DEER2023 | D23v0 | 2022-04-07 | Any | Res | New | CZ11 | rDXGF | Each | 1 | 1720 | None |  |  |  | 42.3 | 0.00956 | -0.3 | [6 empty] | DEER:Res:ClothesDishWasher | Annual
Appl-Dishwash-StdSize-ElecDHW-Tier2 | DEER2023 | D23v0 | 2022-04-07 | Any | SFm | Rec | CZ06 | rDXGF | Each | 1 | 2390 | None |  |  |  | 43.8 | 0.008 | -0.23 | [6 empty] | DEER:Res:ClothesDishWasher | Annual
Appl-Dishwash-StdSize-ElecDHW-Tier2 | DEER2023 | D23v0 | 2022-04-07 | Any | SFm | Rec | CZ07 | rDXGF | Each | 1 | 2390 | None |  |  |  | 42.8 | 0.009 | -0.158 | [6 empty] | DEER:Res:ClothesDishWasher | Annual
Appl-Dishwash-StdSize-ElecDHW-Tier2 | DEER2023 | D23v0 | 2022-04-07 | Any | SFm | Rec | CZ08 | rDXGF | Each | 1 | 2390 | None |  |  |  | 43 | 0.009 | -0.153 | [6 empty] | DEER:Res:ClothesDishWasher | Annual
Appl-Dishwash-StdSize-ElecDHW-Tier2 | DEER2023 | D23v0 | 2022-04-07 | Any | SFm | Rec | CZ09 | rDXGF | Each | 1 | 2420 | None |  |  |  | 41.8 | 0.008 | -0.187 | [6 empty] | DEER:Res:ClothesDishWasher | Annual
Appl-Dishwash-StdSize-ElecDHW-Tier2 | DEER2023 | D23v0 | 2022-04-07 | Any | Res | New | CZ12 | rDXGF | Each | 1 | 1590 | None |  |  |  | 39.3 | 0.00897 | -0.24 | [6 empty] | DEER:Res:ClothesDishWasher | Annual
Appl-Dishwash-StdSize-ElecDHW-Tier2 | DEER2023 | D23v0 | 2022-04-07 | Any | Res | New | CZ13 | rDXGF | Each | 1 | 1740 | None |  |  |  | 40.9 | 0.00872 | -0.235 | [6 empty] | DEER:Res:ClothesDishWasher | Annual
Appl-Dishwash-StdSize-ElecDHW-Tier2 | DEER2023 | D23v0 | 2022-04-07 | Any | Res | New | CZ14 | rDXGF | Each | 1 | 1990 | None |  |  |  | 43.1 | 0.00918 | -0.336 | [6 empty] | DEER:Res:ClothesDishWasher | Annual
Appl-Dishwash-StdSize-ElecDHW-Tier2 | DEER2023 | D23v0 | 2022-04-07 | Any | Res | New | CZ15 | rDXGF | Each | 1 | 1510 | None |  |  |  | 40.8 | 0.00899 | -0.117 | [6 empty] | DEER:Res:ClothesDishWasher | Annual
Appl-Dishwash-StdSize-ElecDHW-Tier2 | DEER2023 | D23v0 | 2022-04-07 | Any | Res | New | CZ16 | rDXGF | Each | 1 | 2030 | None |  |  |  | 45 | 0.00925 | -0.283 | [6 empty] | DEER:Res:ClothesDishWasher | Annual
Appl-Dishwash-StdSize-ElecDHW-Tier2 | DEER2023 | D23v0 | 2022-04-07 | Any | Res | Old | CZ01 | rDXGF | Each | 1 | 1620 | None |  |  |  | 41.6 | 0.00872 | -0.486 | [6 empty] | DEER:Res:ClothesDishWasher | Annual
Appl-Dishwash-StdSize-ElecDHW-Tier2 | DEER2023 | D23v0 | 2022-04-07 | Any | Res | Old | CZ02 | rDXGF | Each | 1 | 1560 | None |  |  |  | 40.9 | 0.0092 | -0.399 | [6 empty] | DEER:Res:ClothesDishWasher | Annual
Appl-Dishwash-StdSize-ElecDHW-Tier2 | DEER2023 | D23v0 | 2022-04-07 | Any | SFm | New | CZ11 | rDXGF | Each | 1 | 1950 | None |  |  |  | 42.6 | 0.01 | -0.313 | [6 empty] | DEER:Res:ClothesDishWasher | Annual
Appl-Dishwash-StdSize-ElecDHW-Tier2 | DEER2023 | D23v0 | 2022-04-07 | Any | SFm | New | CZ12 | rDXGF | Each | 1 | 1950 | None |  |  |  | 43.4 | 0.01 | -0.303 | [6 empty] | DEER:Res:ClothesDishWasher | Annual
Appl-Dishwash-StdSize-ElecDHW-Tier2 | DEER2023 | D23v0 | 2022-04-07 | Any | SFm | New | CZ13 | rDXGF | Each | 1 | 1950 | None |  |  |  | 42.4 | 0.009 | -0.252 | [6 empty] | DEER:Res:ClothesDishWasher | Annual
Appl-Dishwash-StdSize-ElecDHW-Tier2 | DEER2023 | D23v0 | 2022-04-07 | Any | SFm | New | CZ14 | rDXGF | Each | 1 | 2160 | None |  |  |  | 43 | 0.009 | -0.34 | [6 empty] | DEER:Res:ClothesDishWasher | Annual
Appl-Dishwash-StdSize-ElecDHW-Tier2 | DEER2023 | D23v0 | 2022-04-07 | Any | SFm | New | CZ15 | rDXGF | Each | 1 | 2160 | None |  |  |  | 39.8 | 0.009 | -0.151 | [6 empty] | DEER:Res:ClothesDishWasher | Annual
Appl-Dishwash-StdSize-ElecDHW-Tier2 | DEER2023 | D23v0 | 2022-04-07 | Any | SFm | Rec | CZ10 | rDXGF | Each | 1 | 1950 | None |  |  |  | 42.6 | 0.009 | -0.26 | [6 empty] | DEER:Res:ClothesDishWasher | Annual
Appl-Dishwash-StdSize-ElecDHW-Tier2 | DEER2023 | D23v0 | 2022-04-07 | Any | SFm | Rec | CZ11 | rDXGF | Each | 1 | 1950 | None |  |  |  | 42.6 | 0.009 | -0.304 | [6 empty] | DEER:Res:ClothesDishWasher | Annual
Appl-Dishwash-StdSize-ElecDHW-Tier2 | DEER2023 | D23v0 | 2022-04-07 | Any | SFm | Rec | CZ12 | rDXGF | Each | 1 | 1950 | None |  |  |  | 43 | 0.009 | -0.311 | [6 empty] | DEER:Res:ClothesDishWasher | Annual
Appl-Dishwash-StdSize-ElecDHW-Tier2 | DEER2023 | D23v0 | 2022-04-07 | Any | SFm | Rec | CZ13 | rDXGF | Each | 1 | 1950 | None |  |  |  | 42.4 | 0.009 | -0.252 | [6 empty] | DEER:Res:ClothesDishWasher | Annual
Appl-Dishwash-StdSize-ElecDHW-Tier2 | DEER2023 | D23v0 | 2022-04-07 | Any | SFm | Rec | CZ14 | rDXGF | Each | 1 | 2160 | None |  |  |  | 43 | 0.009 | -0.322 | [6 empty] | DEER:Res:ClothesDishWasher | Annual
Appl-Dishwash-StdSize-ElecDHW-Tier2 | DEER2023 | D23v0 | 2022-04-07 | Any | SFm | Rec | CZ15 | rDXGF | Each | 1 | 2160 | None |  |  |  | 40.2 | 0.009 | -0.135 | [6 empty] | DEER:Res:ClothesDishWasher | Annual
Appl-Dishwash-StdSize-ElecDHW-Tier2 | DEER2023 | D23v0 | 2022-04-07 | Any | SFm | Rec | CZ16 | rDXGF | Each | 1 | 2300 | None |  |  |  | 45 | 0.009 | -0.326 | [6 empty] | DEER:Res:ClothesDishWasher | Annual
Appl-Dishwash-StdSize-ElecDHW-Tier2 | DEER2023 | D23v0 | 2022-04-07 | Any | SFm | New | CZ16 | rDXGF | Each | 1 | 2300 | None |  |  |  | 45 | 0.009 | -0.257 | [6 empty] | DEER:Res:ClothesDishWasher | Annual
Appl-Dishwash-StdSize-ElecDHW-Tier2 | DEER2020 | D20v1 | 2019-01-09 | SDG | SFm | Old | CZ15 | rDXGF | Each | 1 | 1600 | None |  |  |  | 61.4 | 0.0125 | -0.231 | [6 empty] | DEER:Res:ClothesDishWasher | Annual
Appl-Dishwash-StdSize-ElecDHW-Tier2 | DEER2020 | D20v1 | 2019-01-09 | SDG | SFm | Old | CZ14 | rDXGF | Each | 1 | 1630 | None |  |  |  | 67.4 | 0.014 | -0.458 | [6 empty] | DEER:Res:ClothesDishWasher | Annual
Appl-Dishwash-StdSize-ElecDHW-Tier2 | DEER2020 | D20v1 | 2019-01-03 | SDG | Res | Ex | CZ15 | rDXGF | Each | 1 | 1550 | None |  |  |  | 54.2 | 0.011 | -0.15 | [6 empty] | DEER:Res:ClothesDishWasher | Annual
Appl-Dishwash-StdSize-ElecDHW-Tier2 | DEER2020 | D20v1 | 2019-01-09 | SCE | Res | Rec | IOU | rDXGF | Each | 1 | 1720 | None |  |  |  | 59.8 | 0.012 | -0.29 | [6 empty] | DEER:Res:ClothesDishWasher | Annual
Appl-Dishwash-StdSize-ElecDHW-Tier2 | DEER2020 | D20v1 | 2019-11-06 | Any | MFm | Rec | CZ13 | rDXGF | Each | 1 | 1070 | None |  |  |  | 47.8 | 0.00979 | -0.179 | [6 empty] | DEER:Res:ClothesDishWasher | Annual
Appl-Dishwash-StdSize-ElecDHW-Tier2 | DEER2020 | D20v1 | 2019-11-06 | Any | Res | Rec | CZ13 | rDXGF | Each | 1 | 1790 | None |  |  |  | 63.6 | 0.013 | -0.36 | [6 empty] | DEER:Res:ClothesDishWasher | Annual
Appl-Dishwash-StdSize-ElecDHW-Tier2 | DEER2020 | D20v1 | 2019-01-09 | SDG | SFm | Old | CZ10 | rDXGF | Each | 1 | 1780 | None |  |  |  | 66.2 | 0.0143 | -0.422 | [6 empty] | DEER:Res:ClothesDishWasher | Annual
Appl-Dishwash-StdSize-ElecDHW-Tier2 | DEER2020 | D20v1 | 2019-01-09 | SDG | SFm | Old | CZ08 | rDXGF | Each | 1 | 2010 | None |  |  |  | 67.5 | 0.0151 | -0.323 | [6 empty] | DEER:Res:ClothesDishWasher | Annual
Appl-Dishwash-StdSize-ElecDHW-Tier2 | DEER2020 | D20v1 | 2019-01-09 | SDG | SFm | Old | CZ07 | rDXGF | Each | 1 | 1780 | None |  |  |  | 66.9 | 0.0144 | -0.386 | [6 empty] | DEER:Res:ClothesDishWasher | Annual
Appl-Dishwash-StdSize-ElecDHW-Tier2 | DEER2020 | D20v1 | 2019-01-09 | SDG | SFm | Old | CZ06 | rDXGF | Each | 1 | 2070 | None |  |  |  | 67.1 | 0.0148 | -0.421 | [6 empty] | DEER:Res:ClothesDishWasher | Annual
Appl-Dishwash-StdSize-ElecDHW-Tier2 | DEER2020 | D20v1 | 2019-01-03 | SDG | Res | New | IOU | rDXGF | Each | 1 | 1750 | None |  |  |  | 59.4 | 0.012 | -0.26 | [6 empty] | DEER:Res:ClothesDishWasher | Annual
Appl-Dishwash-StdSize-ElecDHW-Tier2 | DEER2020 | D20v1 | 2019-01-03 | SDG | Res | New | CZ15 | rDXGF | Each | 1 | 1550 | None |  |  |  | 53.6 | 0.011 | -0.15 | [6 empty] | DEER:Res:ClothesDishWasher | Annual
Appl-Dishwash-StdSize-ElecDHW-Tier2 | DEER2020 | D20v1 | 2019-01-03 | SDG | Res | New | CZ14 | rDXGF | Each | 1 | 2120 | None |  |  |  | 66.9 | 0.013 | -0.45 | [6 empty] | DEER:Res:ClothesDishWasher | Annual
Appl-Dishwash-StdSize-ElecDHW-Tier2 | DEER2020 | D20v1 | 2019-01-03 | SDG | Res | New | CZ10 | rDXGF | Each | 1 | 1590 | None |  |  |  | 61.8 | 0.013 | -0.31 | [6 empty] | DEER:Res:ClothesDishWasher | Annual
Appl-Dishwash-StdSize-ElecDHW-Tier2 | DEER2020 | D20v1 | 2019-01-03 | SDG | Res | New | CZ08 | rDXGF | Each | 1 | 1300 | None |  |  |  | 49.5 | 0.01 | -0.13 | [6 empty] | DEER:Res:ClothesDishWasher | Annual
Appl-Dishwash-StdSize-ElecDHW-Tier2 | DEER2020 | D20v1 | 2019-01-03 | SDG | Res | New | CZ07 | rDXGF | Each | 1 | 1800 | None |  |  |  | 58.5 | 0.012 | -0.22 | [6 empty] | DEER:Res:ClothesDishWasher | Annual
Appl-Dishwash-StdSize-ElecDHW-Tier2 | DEER2020 | D20v1 | 2019-01-03 | SDG | Res | New | CZ06 | rDXGF | Each | 1 | 2240 | None |  |  |  | 64.2 | 0.014 | -0.4 | [6 empty] | DEER:Res:ClothesDishWasher | Annual
Appl-Dishwash-StdSize-ElecDHW-Tier2 | DEER2020 | D20v1 | 2019-01-03 | SDG | MFm | New | IOU | rDXGF | Each | 1 | 1180 | None |  |  |  | 48.3 | 0.00993 | -0.144 | [6 empty] | DEER:Res:ClothesDishWasher | Annual
Appl-Dishwash-StdSize-ElecDHW-Tier2 | DEER2020 | D20v1 | 2019-01-09 | SDG | Res | Old | CZ14 | rDXGF | Each | 1 | 1570 | None |  |  |  | 66.8 | 0.014 | -0.44 | [6 empty] | DEER:Res:ClothesDishWasher | Annual
Appl-Dishwash-StdSize-ElecDHW-Tier2 | DEER2020 | D20v1 | 2019-01-09 | SDG | Res | Old | CZ10 | rDXGF | Each | 1 | 1610 | None |  |  |  | 61.6 | 0.013 | -0.36 | [6 empty] | DEER:Res:ClothesDishWasher | Annual
Appl-Dishwash-StdSize-ElecDHW-Tier2 | DEER2020 | D20v1 | 2019-01-09 | SDG | Res | Old | CZ08 | rDXGF | Each | 1 | 1500 | None |  |  |  | 57.2 | 0.012 | -0.23 | [6 empty] | DEER:Res:ClothesDishWasher | Annual
Appl-Dishwash-StdSize-ElecDHW-Tier2 | DEER2020 | D20v1 | 2019-01-09 | SDG | Res | Old | CZ07 | rDXGF | Each | 1 | 1540 | None |  |  |  | 60.1 | 0.013 | -0.31 | [6 empty] | DEER:Res:ClothesDishWasher | Annual
Appl-Dishwash-StdSize-ElecDHW-Tier2 | DEER2020 | D20v1 | 2019-11-06 | Any | SFm | Rec | CZ13 | rDXGF | Each | 1 | 1950 | None |  |  |  | 66.2 | 0.014 | -0.387 | [6 empty] | DEER:Res:ClothesDishWasher | Annual
Appl-Dishwash-StdSize-ElecDHW-Tier2 | DEER2020 | D20v1 | 2019-01-09 | SCE | Res | Rec | CZ05 | rDXGF | Each | 1 | 2230 | None |  |  |  | 68.4 | 0.014 | -0.52 | [6 empty] | DEER:Res:ClothesDishWasher | Annual
Appl-Dishwash-StdSize-ElecDHW-Tier2 | DEER2020 | D20v1 | 2019-01-09 | SCE | DMo | Rec | CZ15 | rDXGF | Each | 1 | 1240 | None |  |  |  | 61.6 | 0.0125 | -0.161 | [6 empty] | DEER:Res:ClothesDishWasher | Annual
Appl-Dishwash-StdSize-ElecDHW-Tier2 | DEER2020 | D20v1 | 2019-11-06 | Any | DMo | Rec | CZ09 | rDXGF | Each | 1 | 1240 | None |  |  |  | 66.9 | 0.014 | -0.323 | [6 empty] | DEER:Res:ClothesDishWasher | Annual
Appl-Dishwash-StdSize-ElecDHW-Tier2 | DEER2020 | D20v1 | 2019-11-06 | Any | MFm | Rec | CZ09 | rDXGF | Each | 1 | 1130 | None |  |  |  | 47.9 | 0.00988 | -0.147 | [6 empty] | DEER:Res:ClothesDishWasher | Annual
Appl-Dishwash-StdSize-ElecDHW-Tier2 | DEER2020 | D20v1 | 2019-11-06 | Any | Res | Rec | CZ09 | rDXGF | Each | 1 | 1560 | None |  |  |  | 54.4 | 0.011 | -0.2 | [6 empty] | DEER:Res:ClothesDishWasher | Annual
Appl-Dishwash-StdSize-ElecDHW-Tier2 | DEER2020 | D20v1 | 2019-11-06 | Any | SFm | Rec | CZ09 | rDXGF | Each | 1 | 2420 | None |  |  |  | 66.4 | 0.014 | -0.294 | [6 empty] | DEER:Res:ClothesDishWasher | Annual
Appl-Dishwash-StdSize-ElecDHW-Tier2 | DEER2020 | D20v1 | 2019-01-09 | SCE | DMo | Rec | CZ16 | rDXGF | Each | 1 | 1240 | None |  |  |  | 72.6 | 0.0155 | -0.468 | [6 empty] | DEER:Res:ClothesDishWasher | Annual
Appl-Dishwash-StdSize-ElecDHW-Tier2 | DEER2020 | D20v1 | 2019-01-09 | SCE | DMo | Rec | IOU | rDXGF | Each | 1 | 1240 | None |  |  |  | 66.9 | 0.0139 | -0.328 | [6 empty] | DEER:Res:ClothesDishWasher | Annual
Appl-Dishwash-StdSize-ElecDHW-Tier2 | DEER2020 | D20v1 | 2019-01-09 | SCE | MFm | Rec | CZ05 | rDXGF | Each | 1 | 999 | None |  |  |  | 50.2 | 0.0105 | -0.168 | [6 empty] | DEER:Res:ClothesDishWasher | Annual
Appl-Dishwash-StdSize-ElecDHW-Tier2 | DEER2020 | D20v1 | 2019-01-09 | SDG | Res | Old | CZ06 | rDXGF | Each | 1 | 1850 | None |  |  |  | 62.5 | 0.014 | -0.37 | [6 empty] | DEER:Res:ClothesDishWasher | Annual
Appl-Dishwash-StdSize-ElecDHW-Tier2 | DEER2020 | D20v1 | 2019-01-09 | SDG | MFm | Old | IOU | rDXGF | Each | 1 | 1190 | None |  |  |  | 47.9 | 0.0101 | -0.192 | [6 empty] | DEER:Res:ClothesDishWasher | Annual
Appl-Dishwash-StdSize-ElecDHW-Tier2 | DEER2020 | D20v1 | 2019-01-09 | SDG | MFm | Old | CZ15 | rDXGF | Each | 1 | 1410 | None |  |  |  | 44.3 | 0.00879 | -0.105 | [6 empty] | DEER:Res:ClothesDishWasher | Annual
Appl-Dishwash-StdSize-ElecDHW-Tier2 | DEER2020 | D20v1 | 2019-01-09 | SDG | MFm | Old | CZ14 | rDXGF | Each | 1 | 1410 | None |  |  |  | 48.6 | 0.00971 | -0.243 | [6 empty] | DEER:Res:ClothesDishWasher | Annual
Appl-Dishwash-StdSize-ElecDHW-Tier2 | DEER2020 | D20v1 | 2019-01-09 | PGE | DMo | Rec | CZ01 | rDXGF | Each | 1 | 1240 | None |  |  |  | 71.2 | 0.0145 | -0.633 | [6 empty] | DEER:Res:ClothesDishWasher | Annual
Appl-Dishwash-StdSize-ElecDHW-Tier2 | DEER2020 | D20v1 | 2019-01-09 | PGE | DMo | Rec | CZ02 | rDXGF | Each | 1 | 1240 | None |  |  |  | 69.7 | 0.015 | -0.523 | [6 empty] | DEER:Res:ClothesDishWasher | Annual
Appl-Dishwash-StdSize-ElecDHW-Tier2 | DEER2020 | D20v1 | 2019-01-09 | PGE | DMo | Rec | CZ03 | rDXGF | Each | 1 | 1240 | None |  |  |  | 68.7 | 0.015 | -0.502 | [6 empty] | DEER:Res:ClothesDishWasher | Annual
Appl-Dishwash-StdSize-ElecDHW-Tier2 | DEER2020 | D20v1 | 2019-01-09 | PGE | DMo | Rec | CZ04 | rDXGF | Each | 1 | 1240 | None |  |  |  | 68.8 | 0.0145 | -0.469 | [6 empty] | DEER:Res:ClothesDishWasher | Annual
Appl-Dishwash-StdSize-ElecDHW-Tier2 | DEER2020 | D20v1 | 2019-01-09 | SDG | MFm | Old | CZ10 | rDXGF | Each | 1 | 1310 | None |  |  |  | 47.8 | 0.0101 | -0.209 | [6 empty] | DEER:Res:ClothesDishWasher | Annual
Appl-Dishwash-StdSize-ElecDHW-Tier2 | DEER2020 | D20v1 | 2019-01-09 | SDG | MFm | Old | CZ08 | rDXGF | Each | 1 | 1220 | None |  |  |  | 48 | 0.0101 | -0.163 | [6 empty] | DEER:Res:ClothesDishWasher | Annual
Appl-Dishwash-StdSize-ElecDHW-Tier2 | DEER2020 | D20v1 | 2019-01-09 | SDG | MFm | Old | CZ07 | rDXGF | Each | 1 | 1160 | None |  |  |  | 47.8 | 0.0102 | -0.187 | [6 empty] | DEER:Res:ClothesDishWasher | Annual
Appl-Dishwash-StdSize-ElecDHW-Tier2 | DEER2020 | D20v1 | 2019-01-09 | SDG | MFm | Old | CZ06 | rDXGF | Each | 1 | 1180 | None |  |  |  | 48.4 | 0.0103 | -0.217 | [6 empty] | DEER:Res:ClothesDishWasher | Annual
Appl-Dishwash-StdSize-ElecDHW-Tier2 | DEER2020 | D20v1 | 2019-01-03 | SDG | DMo | New | IOU | rDXGF | Each | 1 | 1240 | None |  |  |  | 67.7 | 0.014 | -0.301 | [6 empty] | DEER:Res:ClothesDishWasher | Annual
Appl-Dishwash-StdSize-ElecDHW-Tier2 | DEER2020 | D20v1 | 2019-01-09 | SDG | DMo | Old | CZ08 | rDXGF | Each | 1 | 1200 | None |  |  |  | 67.9 | 0.014 | -0.246 | [6 empty] | DEER:Res:ClothesDishWasher | Annual
Appl-Dishwash-StdSize-ElecDHW-Tier2 | DEER2020 | D20v1 | 2019-01-09 | SDG | DMo | Old | CZ07 | rDXGF | Each | 1 | 1210 | None |  |  |  | 67.6 | 0.0144 | -0.27 | [6 empty] | DEER:Res:ClothesDishWasher | Annual
Appl-Dishwash-StdSize-ElecDHW-Tier2 | DEER2020 | D20v1 | 2019-01-09 | SDG | DMo | Old | CZ06 | rDXGF | Each | 1 | 1220 | None |  |  |  | 68.5 | 0.0143 | -0.324 | [6 empty] | DEER:Res:ClothesDishWasher | Annual
Appl-Dishwash-StdSize-ElecDHW-Tier2 | DEER2020 | D20v1 | 2019-01-09 | SCG | SFm | Old | IOU | rDXGF | Each | 1 | 1710 | None |  |  |  | 66.9 | 0.0146 | -0.389 | [6 empty] | DEER:Res:ClothesDishWasher | Annual
Appl-Dishwash-StdSize-ElecDHW-Tier2 | DEER2020 | D20v1 | 2019-01-09 | SCG | SFm | Old | CZ16 | rDXGF | Each | 1 | 1690 | None |  |  |  | 72.8 | 0.0161 | -0.551 | [6 empty] | DEER:Res:ClothesDishWasher | Annual
Appl-Dishwash-StdSize-ElecDHW-Tier2 | DEER2020 | D20v1 | 2019-01-09 | SCG | SFm | Old | CZ15 | rDXGF | Each | 1 | 1640 | None |  |  |  | 61.4 | 0.0125 | -0.231 | [6 empty] | DEER:Res:ClothesDishWasher | Annual
Appl-Dishwash-StdSize-ElecDHW-Tier2 | DEER2020 | D20v1 | 2019-01-09 | SCG | SFm | Old | CZ14 | rDXGF | Each | 1 | 1710 | None |  |  |  | 67.6 | 0.0139 | -0.495 | [6 empty] | DEER:Res:ClothesDishWasher | Annual
Appl-Dishwash-StdSize-ElecDHW-Tier2 | DEER2020 | D20v1 | 2019-01-09 | SCG | SFm | Old | CZ13 | rDXGF | Each | 1 | 1690 | None |  |  |  | 66.8 | 0.0144 | -0.5 | [6 empty] | DEER:Res:ClothesDishWasher | Annual
Appl-Dishwash-StdSize-ElecDHW-Tier2 | DEER2020 | D20v1 | 2019-01-09 | SCG | SFm | Old | CZ10 | rDXGF | Each | 1 | 1830 | None |  |  |  | 66.3 | 0.0142 | -0.422 | [6 empty] | DEER:Res:ClothesDishWasher | Annual
Appl-Dishwash-StdSize-ElecDHW-Tier2 | DEER2020 | D20v1 | 2019-01-09 | SCE | MFm | Rec | CZ06 | rDXGF | Each | 1 | 1210 | None |  |  |  | 48.2 | 0.01 | -0.191 | [6 empty] | DEER:Res:ClothesDishWasher | Annual
Appl-Dishwash-StdSize-ElecDHW-Tier2 | DEER2020 | D20v1 | 2019-01-09 | SCE | MFm | Rec | CZ08 | rDXGF | Each | 1 | 1210 | None |  |  |  | 48.2 | 0.00983 | -0.118 | [6 empty] | DEER:Res:ClothesDishWasher | Annual
Appl-Dishwash-StdSize-ElecDHW-Tier2 | DEER2020 | D20v1 | 2019-01-09 | SCE | Res | Rec | CZ06 | rDXGF | Each | 1 | 1650 | None |  |  |  | 58.1 | 0.012 | -0.29 | [6 empty] | DEER:Res:ClothesDishWasher | Annual
Appl-Dishwash-StdSize-ElecDHW-Tier2 | DEER2020 | D20v1 | 2019-01-09 | SCE | Res | Rec | CZ08 | rDXGF | Each | 1 | 1580 | None |  |  |  | 54.7 | 0.011 | -0.17 | [6 empty] | DEER:Res:ClothesDishWasher | Annual
Appl-Dishwash-StdSize-ElecDHW-Tier2 | DEER2020 | D20v1 | 2019-11-06 | Any | DMo | Rec | CZ12 | rDXGF | Each | 1 | 1240 | None |  |  |  | 68.3 | 0.0145 | -0.461 | [6 empty] | DEER:Res:ClothesDishWasher | Annual
Appl-Dishwash-StdSize-ElecDHW-Tier2 | DEER2020 | D20v1 | 2019-11-06 | Any | DMo | Old | CZ09 | rDXGF | Each | 1 | 1220 | None |  |  |  | 67.8 | 0.0145 | -0.316 | [6 empty] | DEER:Res:ClothesDishWasher | Annual
Appl-Dishwash-StdSize-ElecDHW-Tier2 | DEER2020 | D20v1 | 2019-11-06 | Any | MFm | Old | CZ09 | rDXGF | Each | 1 | 1260 | None |  |  |  | 48.3 | 0.0101 | -0.197 | [6 empty] | DEER:Res:ClothesDishWasher | Annual
Appl-Dishwash-StdSize-ElecDHW-Tier2 | DEER2020 | D20v1 | 2019-11-06 | Any | Res | New | CZ09 | rDXGF | Each | 1 | 1550 | None |  |  |  | 54.3 | 0.011 | -0.2 | [6 empty] | DEER:Res:ClothesDishWasher | Annual
Appl-Dishwash-StdSize-ElecDHW-Tier2 | DEER2020 | D20v1 | 2019-11-06 | Any | Res | Old | CZ09 | rDXGF | Each | 1 | 1490 | None |  |  |  | 58.3 | 0.012 | -0.28 | [6 empty] | DEER:Res:ClothesDishWasher | Annual
Appl-Dishwash-StdSize-ElecDHW-Tier2 | DEER2020 | D20v1 | 2019-11-06 | Any | MFm | Rec | CZ12 | rDXGF | Each | 1 | 1070 | None |  |  |  | 49 | 0.0102 | -0.176 | [6 empty] | DEER:Res:ClothesDishWasher | Annual
Appl-Dishwash-StdSize-ElecDHW-Tier2 | DEER2020 | D20v1 | 2019-11-06 | Any | Res | Rec | CZ12 | rDXGF | Each | 1 | 1610 | None |  |  |  | 60.5 | 0.013 | -0.33 | [6 empty] | DEER:Res:ClothesDishWasher | Annual
Appl-Dishwash-StdSize-ElecDHW-Tier2 | DEER2020 | D20v1 | 2019-11-06 | Any | SFm | Rec | CZ12 | rDXGF | Each | 1 | 1950 | None |  |  |  | 66.9 | 0.014 | -0.41 | [6 empty] | DEER:Res:ClothesDishWasher | Annual
Appl-Dishwash-StdSize-ElecDHW-Tier2 | DEER2020 | D20v1 | 2019-01-09 | PGE | MFm | Old | CZ03 | rDXGF | Each | 1 | 1080 | None |  |  |  | 49.4 | 0.0106 | -0.288 | [6 empty] | DEER:Res:ClothesDishWasher | Annual
Appl-Dishwash-StdSize-ElecDHW-Tier2 | DEER2020 | D20v1 | 2019-01-09 | PGE | MFm | Old | CZ04 | rDXGF | Each | 1 | 1090 | None |  |  |  | 49.1 | 0.0108 | -0.229 | [6 empty] | DEER:Res:ClothesDishWasher | Annual
Appl-Dishwash-StdSize-ElecDHW-Tier2 | DEER2020 | D20v1 | 2019-01-03 | SCG | SFm | New | IOU | rDXGF | Each | 1 | 2190 | None |  |  |  | 66.5 | 0.014 | -0.378 | [6 empty] | DEER:Res:ClothesDishWasher | Annual
Appl-Dishwash-StdSize-ElecDHW-Tier2 | DEER2020 | D20v1 | 2019-01-09 | SCG | Res | Old | CZ16 | rDXGF | Each | 1 | 1570 | None |  |  |  | 68.4 | 0.015 | -0.49 | [6 empty] | DEER:Res:ClothesDishWasher | Annual
Appl-Dishwash-StdSize-ElecDHW-Tier2 | DEER2020 | D20v1 | 2019-01-09 | SCG | Res | Old | CZ15 | rDXGF | Each | 1 | 1480 | None |  |  |  | 51.2 | 0.01 | -0.15 | [6 empty] | DEER:Res:ClothesDishWasher | Annual
Appl-Dishwash-StdSize-ElecDHW-Tier2 | DEER2020 | D20v1 | 2019-01-09 | SCG | Res | Old | CZ14 | rDXGF | Each | 1 | 1660 | None |  |  |  | 64.9 | 0.013 | -0.46 | [6 empty] | DEER:Res:ClothesDishWasher | Annual
Appl-Dishwash-StdSize-ElecDHW-Tier2 | DEER2020 | D20v1 | 2019-01-09 | PGE | DMo | Rec | CZ05 | rDXGF | Each | 1 | 1240 | None |  |  |  | 69.5 | 0.015 | -0.612 | [6 empty] | DEER:Res:ClothesDishWasher | Annual
Appl-Dishwash-StdSize-ElecDHW-Tier2 | DEER2020 | D20v1 | 2019-01-09 | PGE | DMo | Rec | CZ11 | rDXGF | Each | 1 | 1240 | None |  |  |  | 67.2 | 0.014 | -0.388 | [6 empty] | DEER:Res:ClothesDishWasher | Annual
Appl-Dishwash-StdSize-ElecDHW-Tier2 | DEER2020 | D20v1 | 2019-01-09 | PGE | DMo | Rec | CZ12 | rDXGF | Each | 1 | 1240 | None |  |  |  | 68.3 | 0.0145 | -0.461 | [6 empty] | DEER:Res:ClothesDishWasher | Annual
Appl-Dishwash-StdSize-ElecDHW-Tier2 | DEER2020 | D20v1 | 2019-01-09 | PGE | DMo | Rec | CZ13 | rDXGF | Each | 1 | 1240 | None |  |  |  | 67 | 0.014 | -0.409 | [6 empty] | DEER:Res:ClothesDishWasher | Annual
Appl-Dishwash-StdSize-ElecDHW-Tier2 | DEER2020 | D20v1 | 2019-01-09 | SCG | Res | Old | CZ13 | rDXGF | Each | 1 | 1570 | None |  |  |  | 63.8 | 0.014 | -0.45 | [6 empty] | DEER:Res:ClothesDishWasher | Annual
Appl-Dishwash-StdSize-ElecDHW-Tier2 | DEER2020 | D20v1 | 2019-01-09 | SCG | Res | Old | CZ10 | rDXGF | Each | 1 | 1750 | None |  |  |  | 64.5 | 0.014 | -0.4 | [6 empty] | DEER:Res:ClothesDishWasher | Annual
Appl-Dishwash-StdSize-ElecDHW-Tier2 | DEER2020 | D20v1 | 2019-01-09 | SCG | Res | Old | CZ09 | rDXGF | Each | 1 | 1490 | None |  |  |  | 58.3 | 0.012 | -0.28 | [6 empty] | DEER:Res:ClothesDishWasher | Annual
Appl-Dishwash-StdSize-ElecDHW-Tier2 | DEER2020 | D20v1 | 2019-01-09 | SCG | Res | Old | CZ08 | rDXGF | Each | 1 | 1450 | None |  |  |  | 60.2 | 0.013 | -0.28 | [6 empty] | DEER:Res:ClothesDishWasher | Annual
Appl-Dishwash-StdSize-ElecDHW-Tier2 | DEER2020 | D20v1 | 2019-01-09 | SCG | Res | Old | CZ07 | rDXGF | Each | 1 | 1410 | None |  |  |  | 57.1 | 0.012 | -0.28 | [6 empty] | DEER:Res:ClothesDishWasher | Annual
Appl-Dishwash-StdSize-ElecDHW-Tier2 | DEER2020 | D20v1 | 2019-01-09 | SCG | Res | Old | CZ06 | rDXGF | Each | 1 | 1500 | None |  |  |  | 59.8 | 0.013 | -0.31 | [6 empty] | DEER:Res:ClothesDishWasher | Annual
Appl-Dishwash-StdSize-ElecDHW-Tier2 | DEER2020 | D20v1 | 2019-01-09 | SCG | Res | Old | CZ05 | rDXGF | Each | 1 | 1580 | None |  |  |  | 64.7 | 0.014 | -0.62 | [6 empty] | DEER:Res:ClothesDishWasher | Annual
Appl-Dishwash-StdSize-ElecDHW-Tier2 | DEER2020 | D20v1 | 2019-01-09 | SCG | Res | Old | CZ04 | rDXGF | Each | 1 | 1620 | None |  |  |  | 64.6 | 0.015 | -0.4 | [6 empty] | DEER:Res:ClothesDishWasher | Annual
Appl-Dishwash-StdSize-ElecDHW-Tier2 | DEER2020 | D20v1 | 2019-01-03 | SCG | Res | New | CZ16 | rDXGF | Each | 1 | 1670 | None |  |  |  | 72.4 | 0.016 | -0.41 | [6 empty] | DEER:Res:ClothesDishWasher | Annual
Appl-Dishwash-StdSize-ElecDHW-Tier2 | DEER2020 | D20v1 | 2019-01-03 | SCG | Res | New | CZ15 | rDXGF | Each | 1 | 1900 | None |  |  |  | 60.1 | 0.012 | -0.2 | [6 empty] | DEER:Res:ClothesDishWasher | Annual
Appl-Dishwash-StdSize-ElecDHW-Tier2 | DEER2020 | D20v1 | 2019-01-03 | SCG | Res | New | CZ14 | rDXGF | Each | 1 | 2160 | None |  |  |  | 67.4 | 0.014 | -0.46 | [6 empty] | DEER:Res:ClothesDishWasher | Annual
Appl-Dishwash-StdSize-ElecDHW-Tier2 | DEER2020 | D20v1 | 2019-01-03 | SCG | Res | New | CZ13 | rDXGF | Each | 1 | 1870 | None |  |  |  | 64.6 | 0.014 | -0.36 | [6 empty] | DEER:Res:ClothesDishWasher | Annual
Appl-Dishwash-StdSize-ElecDHW-Tier2 | DEER2020 | D20v1 | 2019-01-03 | SCG | Res | New | CZ10 | rDXGF | Each | 1 | 1930 | None |  |  |  | 66.4 | 0.014 | -0.38 | [6 empty] | DEER:Res:ClothesDishWasher | Annual
Appl-Dishwash-StdSize-ElecDHW-Tier2 | DEER2020 | D20v1 | 2019-01-03 | SCG | Res | New | CZ09 | rDXGF | Each | 1 | 1550 | None |  |  |  | 54.3 | 0.011 | -0.2 | [6 empty] | DEER:Res:ClothesDishWasher | Annual
Appl-Dishwash-StdSize-ElecDHW-Tier2 | DEER2020 | D20v1 | 2019-01-03 | SCG | Res | New | CZ08 | rDXGF | Each | 1 | 1600 | None |  |  |  | 54.4 | 0.011 | -0.17 | [6 empty] | DEER:Res:ClothesDishWasher | Annual
Appl-Dishwash-StdSize-ElecDHW-Tier2 | DEER2020 | D20v1 | 2019-01-03 | SCG | Res | New | CZ06 | rDXGF | Each | 1 | 1750 | None |  |  |  | 58.1 | 0.012 | -0.31 | [6 empty] | DEER:Res:ClothesDishWasher | Annual
Appl-Dishwash-StdSize-ElecDHW-Tier2 | DEER2020 | D20v1 | 2019-01-03 | SCG | Res | New | CZ05 | rDXGF | Each | 1 | 2150 | None |  |  |  | 69.1 | 0.015 | -0.53 | [6 empty] | DEER:Res:ClothesDishWasher | Annual
Appl-Dishwash-StdSize-ElecDHW-Tier2 | DEER2020 | D20v1 | 2019-01-03 | SCG | Res | New | CZ04 | rDXGF | Each | 1 | 2300 | None |  |  |  | 67.8 | 0.015 | -0.46 | [6 empty] | DEER:Res:ClothesDishWasher | Annual
Appl-Dishwash-StdSize-ElecDHW-Tier2 | DEER2020 | D20v1 | 2019-01-03 | SDG | MFm | Ex | IOU | rDXGF | Each | 1 | 1180 | None |  |  |  | 48.3 | 0.01 | -0.161 | [6 empty] | DEER:Res:ClothesDishWasher | Annual
Appl-Dishwash-StdSize-ElecDHW-Tier2 | DEER2020 | D20v1 | 2019-11-06 | Any | SFm | Old | CZ09 | rDXGF | Each | 1 | 1690 | None |  |  |  | 67.2 | 0.0145 | -0.358 | [6 empty] | DEER:Res:ClothesDishWasher | Annual
Appl-Dishwash-StdSize-ElecDHW-Tier2 | DEER2020 | D20v1 | 2019-01-09 | PGE | MFm | Old | CZ05 | rDXGF | Each | 1 | 1060 | None |  |  |  | 49.8 | 0.0104 | -0.337 | [6 empty] | DEER:Res:ClothesDishWasher | Annual
Appl-Dishwash-StdSize-ElecDHW-Tier2 | DEER2020 | D20v1 | 2019-01-03 | SCG | MFm | New | IOU | rDXGF | Each | 1 | 1180 | None |  |  |  | 48.1 | 0.00989 | -0.153 | [6 empty] | DEER:Res:ClothesDishWasher | Annual
Appl-Dishwash-StdSize-ElecDHW-Tier2 | DEER2020 | D20v1 | 2019-01-09 | PGE | DMo | Rec | CZ16 | rDXGF | Each | 1 | 1240 | None |  |  |  | 72.6 | 0.0155 | -0.468 | [6 empty] | DEER:Res:ClothesDishWasher | Annual
Appl-Dishwash-StdSize-ElecDHW-Tier2 | DEER2020 | D20v1 | 2019-01-09 | SCG | MFm | Old | IOU | rDXGF | Each | 1 | 1210 | None |  |  |  | 48.2 | 0.0101 | -0.196 | [6 empty] | DEER:Res:ClothesDishWasher | Annual
Appl-Dishwash-StdSize-ElecDHW-Tier2 | DEER2020 | D20v1 | 2019-01-09 | SCG | MFm | Old | CZ16 | rDXGF | Each | 1 | 1130 | None |  |  |  | 52.6 | 0.0109 | -0.28 | [6 empty] | DEER:Res:ClothesDishWasher | Annual
Appl-Dishwash-StdSize-ElecDHW-Tier2 | DEER2020 | D20v1 | 2019-01-09 | SCG | MFm | Old | CZ15 | rDXGF | Each | 1 | 1410 | None |  |  |  | 44.2 | 0.00879 | -0.105 | [6 empty] | DEER:Res:ClothesDishWasher | Annual
Appl-Dishwash-StdSize-ElecDHW-Tier2 | DEER2020 | D20v1 | 2019-01-09 | SCG | MFm | Old | CZ14 | rDXGF | Each | 1 | 1390 | None |  |  |  | 48.6 | 0.00971 | -0.234 | [6 empty] | DEER:Res:ClothesDishWasher | Annual
Appl-Dishwash-StdSize-ElecDHW-Tier2 | DEER2020 | D20v1 | 2019-01-03 | SDG | MFm | Ex | CZ15 | rDXGF | Each | 1 | 1090 | None |  |  |  | 43.8 | 0.00856 | -0.0924 | [6 empty] | DEER:Res:ClothesDishWasher | Annual
Appl-Dishwash-StdSize-ElecDHW-Tier2 | DEER2020 | D20v1 | 2019-01-03 | SDG | MFm | Ex | CZ14 | rDXGF | Each | 1 | 1090 | None |  |  |  | 48.6 | 0.00945 | -0.228 | [6 empty] | DEER:Res:ClothesDishWasher | Annual
Appl-Dishwash-StdSize-ElecDHW-Tier2 | DEER2020 | D20v1 | 2019-01-09 | SCE | Res | Rec | CZ09 | rDXGF | Each | 1 | 1580 | None |  |  |  | 56.2 | 0.012 | -0.22 | [6 empty] | DEER:Res:ClothesDishWasher | Annual
Appl-Dishwash-StdSize-ElecDHW-Tier2 | DEER2020 | D20v1 | 2019-01-09 | SCG | SFm | Rec | CZ10 | rDXGF | Each | 1 | 1950 | None |  |  |  | 66.3 | 0.0135 | -0.405 | [6 empty] | DEER:Res:ClothesDishWasher | Annual
Appl-Dishwash-StdSize-ElecDHW-Tier2 | DEER2020 | D20v1 | 2019-01-09 | SCG | SFm | Rec | CZ09 | rDXGF | Each | 1 | 2420 | None |  |  |  | 66.4 | 0.014 | -0.294 | [6 empty] | DEER:Res:ClothesDishWasher | Annual
Appl-Dishwash-StdSize-ElecDHW-Tier2 | DEER2020 | D20v1 | 2019-01-09 | SCG | SFm | Rec | CZ08 | rDXGF | Each | 1 | 2390 | None |  |  |  | 65.9 | 0.0135 | -0.251 | [6 empty] | DEER:Res:ClothesDishWasher | Annual
Appl-Dishwash-StdSize-ElecDHW-Tier2 | DEER2020 | D20v1 | 2019-01-09 | SCG | SFm | Rec | CZ06 | rDXGF | Each | 1 | 2390 | None |  |  |  | 66.7 | 0.0145 | -0.376 | [6 empty] | DEER:Res:ClothesDishWasher | Annual
Appl-Dishwash-StdSize-ElecDHW-Tier2 | DEER2020 | D20v1 | 2020-10-12 | Any | MFm | Ex | CZ16 | rDXGF | Each | 1 | 999 | None | 0 | 0 | 0 | 51.5 | 0.0105 | -0.184 | [6 empty] | DEER:Res:ClothesDishWasher | Annual
Appl-Dishwash-StdSize-ElecDHW-Tier2 | DEER2020 | D20v1 | 2020-10-12 | Any | MFm | Ex | CZ15 | rDXGF | Each | 1 | 999 | None | 0 | 0 | 0 | 47.7 | 0.0097 | -0.134 | [6 empty] | DEER:Res:ClothesDishWasher | Annual
Appl-Dishwash-StdSize-ElecDHW-Tier2 | DEER2020 | D20v1 | 2020-10-12 | Any | MFm | Ex | CZ14 | rDXGF | Each | 1 | 999 | None | 0 | 0 | 0 | 48.3 | 0.0101 | -0.209 | [6 empty] | DEER:Res:ClothesDishWasher | Annual
Appl-Dishwash-StdSize-ElecDHW-Tier2 | DEER2020 | D20v1 | 2020-10-12 | Any | DMo | Ex | CZ14 | rDXGF | Each | 1 | 1240 | None | 0 | 0 | 0 | 67.9 | 0.0145 | -0.468 | [6 empty] | DEER:Res:ClothesDishWasher | Annual
Appl-Dishwash-StdSize-ElecDHW-Tier2 | DEER2020 | D20v1 | 2019-01-09 | SCG | SFm | Rec | CZ05 | rDXGF | Each | 1 | 2300 | None |  |  |  | 69 | 0.0145 | -0.529 | [6 empty] | DEER:Res:ClothesDishWasher | Annual
Appl-Dishwash-StdSize-ElecDHW-Tier2 | DEER2020 | D20v1 | 2019-01-09 | SCG | SFm | Rec | CZ04 | rDXGF | Each | 1 | 2300 | None |  |  |  | 68.2 | 0.0145 | -0.443 | [6 empty] | DEER:Res:ClothesDishWasher | Annual
Appl-Dishwash-StdSize-ElecDHW-Tier2 | DEER2020 | D20v1 | 2019-01-09 | SCG | Res | Rec | IOU | rDXGF | Each | 1 | 1760 | None |  |  |  | 59.1 | 0.012 | -0.28 | [6 empty] | DEER:Res:ClothesDishWasher | Annual
Appl-Dishwash-StdSize-ElecDHW-Tier2 | DEER2020 | D20v1 | 2020-10-12 | Any | Res | Ex | CZ16 | rDXGF | Each | 1 | 1750 | None | 0 | 0 | 0 | 70.1 | 0.015 | -0.383 | [6 empty] | DEER:Res:ClothesDishWasher | Annual
Appl-Dishwash-StdSize-ElecDHW-Tier2 | DEER2020 | D20v1 | 2020-10-12 | Any | Res | Ex | CZ15 | rDXGF | Each | 1 | 1750 | None | 0 | 0 | 0 | 54.6 | 0.0113 | -0.17 | [6 empty] | DEER:Res:ClothesDishWasher | Annual
Appl-Dishwash-StdSize-ElecDHW-Tier2 | DEER2020 | D20v1 | 2020-10-12 | Any | Res | Ex | CZ14 | rDXGF | Each | 1 | 1750 | None | 0 | 0 | 0 | 65.1 | 0.0137 | -0.433 | [6 empty] | DEER:Res:ClothesDishWasher | Annual
Appl-Dishwash-StdSize-ElecDHW-Tier2 | DEER2020 | D20v1 | 2019-01-09 | SCG | Res | Rec | CZ16 | rDXGF | Each | 1 | 1780 | None |  |  |  | 72.1 | 0.015 | -0.46 | [6 empty] | DEER:Res:ClothesDishWasher | Annual
Appl-Dishwash-StdSize-ElecDHW-Tier2 | DEER2020 | D20v1 | 2019-01-09 | SCG | Res | Rec | CZ15 | rDXGF | Each | 1 | 1970 | None |  |  |  | 60.9 | 0.013 | -0.2 | [6 empty] | DEER:Res:ClothesDishWasher | Annual
Appl-Dishwash-StdSize-ElecDHW-Tier2 | DEER2020 | D20v1 | 2019-01-09 | SCG | Res | Rec | CZ14 | rDXGF | Each | 1 | 2160 | None |  |  |  | 67.5 | 0.014 | -0.45 | [6 empty] | DEER:Res:ClothesDishWasher | Annual
Appl-Dishwash-StdSize-ElecDHW-Tier2 | DEER2020 | D20v1 | 2019-11-06 | Any | SFm | Rec | CZ16 | rDXGF | Each | 1 | 2300 | None |  |  |  | 71.6 | 0.015 | -0.446 | [6 empty] | DEER:Res:ClothesDishWasher | Annual
Appl-Dishwash-StdSize-ElecDHW-Tier2 | DEER2020 | D20v1 | 2019-11-06 | Any | Res | Rec | CZ16 | rDXGF | Each | 1 | 1780 | None |  |  |  | 72.1 | 0.015 | -0.46 | [6 empty] | DEER:Res:ClothesDishWasher | Annual
Appl-Dishwash-StdSize-ElecDHW-Tier2 | DEER2020 | D20v1 | 2019-11-06 | Any | DMo | Rec | CZ16 | rDXGF | Each | 1 | 1240 | None |  |  |  | 72.6 | 0.0155 | -0.468 | [6 empty] | DEER:Res:ClothesDishWasher | Annual
Appl-Dishwash-StdSize-ElecDHW-Tier2 | DEER2020 | D20v1 | 2019-01-09 | SCE | Res | Rec | CZ10 | rDXGF | Each | 1 | 1920 | None |  |  |  | 66 | 0.013 | -0.4 | [6 empty] | DEER:Res:ClothesDishWasher | Annual
Appl-Dishwash-StdSize-ElecDHW-Tier2 | DEER2020 | D20v1 | 2019-11-06 | Any | DMo | Ex | CZ09 | rDXGF | Each | 1 | 1240 | None |  |  |  | 67.9 | 0.0144 | -0.352 | [6 empty] | DEER:Res:ClothesDishWasher | Annual
Appl-Dishwash-StdSize-ElecDHW-Tier2 | DEER2020 | D20v1 | 2019-11-06 | Any | DMo | Rec | CZ06 | rDXGF | Each | 1 | 1240 | None |  |  |  | 67.2 | 0.014 | -0.36 | [6 empty] | DEER:Res:ClothesDishWasher | Annual
Appl-Dishwash-StdSize-ElecDHW-Tier2 | DEER2020 | D20v1 | 2019-11-06 | Any | MFm | Rec | CZ06 | rDXGF | Each | 1 | 1210 | None |  |  |  | 48.2 | 0.01 | -0.191 | [6 empty] | DEER:Res:ClothesDishWasher | Annual
Appl-Dishwash-StdSize-ElecDHW-Tier2 | DEER2020 | D20v1 | 2019-01-03 | SCG | Res | Ex | IOU | rDXGF | Each | 1 | 1890 | None |  |  |  | 61.6 | 0.013 | -0.32 | [6 empty] | DEER:Res:ClothesDishWasher | Annual
Appl-Dishwash-StdSize-ElecDHW-Tier2 | DEER2020 | D20v1 | 2019-01-03 | SCG | Res | Ex | CZ16 | rDXGF | Each | 1 | 1860 | None |  |  |  | 72.3 | 0.016 | -0.44 | [6 empty] | DEER:Res:ClothesDishWasher | Annual
Appl-Dishwash-StdSize-ElecDHW-Tier2 | DEER2020 | D20v1 | 2019-01-03 | SCG | Res | Ex | CZ15 | rDXGF | Each | 1 | 2010 | None |  |  |  | 61 | 0.013 | -0.2 | [6 empty] | DEER:Res:ClothesDishWasher | Annual
Appl-Dishwash-StdSize-ElecDHW-Tier2 | DEER2020 | D20v1 | 2019-01-03 | SCG | Res | Ex | CZ14 | rDXGF | Each | 1 | 2160 | None |  |  |  | 66.8 | 0.014 | -0.46 | [6 empty] | DEER:Res:ClothesDishWasher | Annual
Appl-Dishwash-StdSize-ElecDHW-Tier2 | DEER2020 | D20v1 | 2019-11-06 | Any | SFm | Ex | CZ05 | rDXGF | Each | 1 | 2300 | None |  |  |  | 68.8 | 0.0148 | -0.655 | [6 empty] | DEER:Res:ClothesDishWasher | Annual
Appl-Dishwash-StdSize-ElecDHW-Tier2 | DEER2020 | D20v1 | 2019-11-06 | Any | Res | Ex | CZ05 | rDXGF | Each | 1 | 2130 | None |  |  |  | 68.9 | 0.015 | -0.66 | [6 empty] | DEER:Res:ClothesDishWasher | Annual
Appl-Dishwash-StdSize-ElecDHW-Tier2 | DEER2020 | D20v1 | 2019-11-06 | Any | MFm | Ex | CZ05 | rDXGF | Each | 1 | 999 | None |  |  |  | 50.1 | 0.0105 | -0.24 | [6 empty] | DEER:Res:ClothesDishWasher | Annual
Appl-Dishwash-StdSize-ElecDHW-Tier2 | DEER2020 | D20v1 | 2019-11-06 | Any | DMo | Ex | CZ05 | rDXGF | Each | 1 | 1240 | None |  |  |  | 69.3 | 0.0161 | -0.697 | [6 empty] | DEER:Res:ClothesDishWasher | Annual
Appl-Dishwash-StdSize-ElecDHW-Tier2 | DEER2020 | D20v1 | 2019-11-06 | Any | MFm | Ex | CZ09 | rDXGF | Each | 1 | 1130 | None |  |  |  | 47.8 | 0.00994 | -0.165 | [6 empty] | DEER:Res:ClothesDishWasher | Annual
Appl-Dishwash-StdSize-ElecDHW-Tier2 | DEER2020 | D20v1 | 2019-11-06 | Any | Res | Ex | CZ09 | rDXGF | Each | 1 | 1740 | None |  |  |  | 56.9 | 0.012 | -0.25 | [6 empty] | DEER:Res:ClothesDishWasher | Annual
Appl-Dishwash-StdSize-ElecDHW-Tier2 | DEER2020 | D20v1 | 2019-11-06 | Any | SFm | Ex | CZ09 | rDXGF | Each | 1 | 2420 | None |  |  |  | 66.3 | 0.0139 | -0.329 | [6 empty] | DEER:Res:ClothesDishWasher | Annual
Appl-Dishwash-StdSize-ElecDHW-Tier2 | DEER2020 | D20v1 | 2019-01-09 | PGE | MFm | Old | CZ11 | rDXGF | Each | 1 | 1120 | None |  |  |  | 48.1 | 0.0102 | -0.25 | [6 empty] | DEER:Res:ClothesDishWasher | Annual
Appl-Dishwash-StdSize-ElecDHW-Tier2 | DEER2020 | D20v1 | 2019-01-09 | PGE | MFm | Old | CZ12 | rDXGF | Each | 1 | 1120 | None |  |  |  | 48.8 | 0.0105 | -0.253 | [6 empty] | DEER:Res:ClothesDishWasher | Annual
Appl-Dishwash-StdSize-ElecDHW-Tier2 | DEER2020 | D20v1 | 2019-01-09 | PGE | MFm | Old | CZ13 | rDXGF | Each | 1 | 1110 | None |  |  |  | 48 | 0.0101 | -0.249 | [6 empty] | DEER:Res:ClothesDishWasher | Annual
Appl-Dishwash-StdSize-ElecDHW-Tier2 | DEER2020 | D20v1 | 2019-01-09 | PGE | MFm | Old | CZ16 | rDXGF | Each | 1 | 1130 | None |  |  |  | 52.6 | 0.0109 | -0.28 | [6 empty] | DEER:Res:ClothesDishWasher | Annual
Appl-Dishwash-StdSize-ElecDHW-Tier2 | DEER2020 | D20v1 | 2019-01-09 | SCG | MFm | Old | CZ13 | rDXGF | Each | 1 | 1100 | None |  |  |  | 48 | 0.0101 | -0.246 | [6 empty] | DEER:Res:ClothesDishWasher | Annual
Appl-Dishwash-StdSize-ElecDHW-Tier2 | DEER2020 | D20v1 | 2019-01-09 | SCG | MFm | Old | CZ10 | rDXGF | Each | 1 | 1310 | None |  |  |  | 47.8 | 0.01 | -0.208 | [6 empty] | DEER:Res:ClothesDishWasher | Annual
Appl-Dishwash-StdSize-ElecDHW-Tier2 | DEER2020 | D20v1 | 2019-01-09 | SCG | MFm | Old | CZ09 | rDXGF | Each | 1 | 1260 | None |  |  |  | 48.3 | 0.0101 | -0.197 | [6 empty] | DEER:Res:ClothesDishWasher | Annual
Appl-Dishwash-StdSize-ElecDHW-Tier2 | DEER2020 | D20v1 | 2019-01-09 | SCG | MFm | Old | CZ08 | rDXGF | Each | 1 | 1130 | None |  |  |  | 48 | 0.0101 | -0.171 | [6 empty] | DEER:Res:ClothesDishWasher | Annual
Appl-Dishwash-StdSize-ElecDHW-Tier2 | DEER2020 | D20v1 | 2019-01-09 | PGE | DMo | Rec | IOU | rDXGF | Each | 1 | 1240 | None |  |  |  | 68.4 | 0.0145 | -0.459 | [6 empty] | DEER:Res:ClothesDishWasher | Annual
Appl-Dishwash-StdSize-ElecDHW-Tier2 | DEER2020 | D20v1 | 2019-01-09 | PGE | MFm | Rec | CZ01 | rDXGF | Each | 1 | 999 | None |  |  |  | 51.7 | 0.0105 | -0.303 | [6 empty] | DEER:Res:ClothesDishWasher | Annual
Appl-Dishwash-StdSize-ElecDHW-Tier2 | DEER2020 | D20v1 | 2019-01-09 | PGE | MFm | Rec | CZ02 | rDXGF | Each | 1 | 1070 | None |  |  |  | 50 | 0.0109 | -0.199 | [6 empty] | DEER:Res:ClothesDishWasher | Annual
Appl-Dishwash-StdSize-ElecDHW-Tier2 | DEER2020 | D20v1 | 2019-01-09 | PGE | MFm | Rec | CZ03 | rDXGF | Each | 1 | 999 | None |  |  |  | 49.5 | 0.0105 | -0.217 | [6 empty] | DEER:Res:ClothesDishWasher | Annual
Appl-Dishwash-StdSize-ElecDHW-Tier2 | DEER2020 | D20v1 | 2019-01-09 | SCG | MFm | Old | CZ07 | rDXGF | Each | 1 | 1170 | None |  |  |  | 47.8 | 0.0102 | -0.191 | [6 empty] | DEER:Res:ClothesDishWasher | Annual
Appl-Dishwash-StdSize-ElecDHW-Tier2 | DEER2020 | D20v1 | 2019-01-09 | SCG | MFm | Old | CZ06 | rDXGF | Each | 1 | 1150 | None |  |  |  | 48.4 | 0.0104 | -0.214 | [6 empty] | DEER:Res:ClothesDishWasher | Annual
Appl-Dishwash-StdSize-ElecDHW-Tier2 | DEER2020 | D20v1 | 2019-01-09 | SCG | MFm | Old | CZ05 | rDXGF | Each | 1 | 1050 | None |  |  |  | 49.8 | 0.0104 | -0.332 | [6 empty] | DEER:Res:ClothesDishWasher | Annual
Appl-Dishwash-StdSize-ElecDHW-Tier2 | DEER2020 | D20v1 | 2019-01-09 | SCG | MFm | Old | CZ04 | rDXGF | Each | 1 | 1140 | None |  |  |  | 49.1 | 0.0108 | -0.228 | [6 empty] | DEER:Res:ClothesDishWasher | Annual
Appl-Dishwash-StdSize-ElecDHW-Tier2 | DEER2020 | D20v1 | 2019-01-03 | SCG | DMo | New | IOU | rDXGF | Each | 1 | 1240 | None |  |  |  | 67.3 | 0.014 | -0.353 | [6 empty] | DEER:Res:ClothesDishWasher | Annual
Appl-Dishwash-StdSize-ElecDHW-Tier2 | DEER2020 | D20v1 | 2019-01-09 | SCE | SFm | Rec | CZ13 | rDXGF | Each | 1 | 1950 | None |  |  |  | 66.2 | 0.014 | -0.387 | [6 empty] | DEER:Res:ClothesDishWasher | Annual
Appl-Dishwash-StdSize-ElecDHW-Tier2 | DEER2020 | D20v1 | 2019-01-09 | SCE | SFm | Rec | CZ10 | rDXGF | Each | 1 | 1950 | None |  |  |  | 66.3 | 0.0135 | -0.405 | [6 empty] | DEER:Res:ClothesDishWasher | Annual
Appl-Dishwash-StdSize-ElecDHW-Tier2 | DEER2020 | D20v1 | 2019-01-09 | SCE | SFm | Rec | CZ09 | rDXGF | Each | 1 | 2420 | None |  |  |  | 66.4 | 0.014 | -0.294 | [6 empty] | DEER:Res:ClothesDishWasher | Annual
Appl-Dishwash-StdSize-ElecDHW-Tier2 | DEER2020 | D20v1 | 2019-01-09 | SCG | DMo | Old | IOU | rDXGF | Each | 1 | 1220 | None |  |  |  | 67.3 | 0.0141 | -0.319 | [6 empty] | DEER:Res:ClothesDishWasher | Annual
Appl-Dishwash-StdSize-ElecDHW-Tier2 | DEER2020 | D20v1 | 2019-01-09 | SCG | DMo | Old | CZ16 | rDXGF | Each | 1 | 1240 | None |  |  |  | 72.7 | 0.0155 | -0.655 | [6 empty] | DEER:Res:ClothesDishWasher | Annual
Appl-Dishwash-StdSize-ElecDHW-Tier2 | DEER2020 | D20v1 | 2019-01-09 | SCG | DMo | Old | CZ15 | rDXGF | Each | 1 | 1230 | None |  |  |  | 61.8 | 0.0129 | -0.164 | [6 empty] | DEER:Res:ClothesDishWasher | Annual
Appl-Dishwash-StdSize-ElecDHW-Tier2 | DEER2020 | D20v1 | 2019-01-09 | SCG | DMo | Old | CZ14 | rDXGF | Each | 1 | 1230 | None |  |  |  | 67.9 | 0.0135 | -0.45 | [6 empty] | DEER:Res:ClothesDishWasher | Annual
Appl-Dishwash-StdSize-ElecDHW-Tier2 | DEER2020 | D20v1 | 2019-01-09 | SCG | DMo | Old | CZ13 | rDXGF | Each | 1 | 1210 | None |  |  |  | 67.4 | 0.0141 | -0.404 | [6 empty] | DEER:Res:ClothesDishWasher | Annual
Appl-Dishwash-StdSize-ElecDHW-Tier2 | DEER2020 | D20v1 | 2019-01-09 | SCG | DMo | Old | CZ10 | rDXGF | Each | 1 | 1220 | None |  |  |  | 67.2 | 0.014 | -0.306 | [6 empty] | DEER:Res:ClothesDishWasher | Annual
Appl-Dishwash-StdSize-ElecDHW-Tier2 | DEER2020 | D20v1 | 2019-01-09 | SCG | DMo | Old | CZ09 | rDXGF | Each | 1 | 1220 | None |  |  |  | 67.8 | 0.0145 | -0.316 | [6 empty] | DEER:Res:ClothesDishWasher | Annual
Appl-Dishwash-StdSize-ElecDHW-Tier2 | DEER2020 | D20v1 | 2019-01-09 | SCG | DMo | Old | CZ08 | rDXGF | Each | 1 | 1220 | None |  |  |  | 67.7 | 0.014 | -0.283 | [6 empty] | DEER:Res:ClothesDishWasher | Annual
Appl-Dishwash-StdSize-ElecDHW-Tier2 | DEER2020 | D20v1 | 2019-01-09 | SCE | Res | Rec | CZ13 | rDXGF | Each | 1 | 1890 | None |  |  |  | 65 | 0.014 | -0.37 | [6 empty] | DEER:Res:ClothesDishWasher | Annual
Appl-Dishwash-StdSize-ElecDHW-Tier2 | DEER2020 | D20v1 | 2019-01-09 | SCE | MFm | Rec | CZ15 | rDXGF | Each | 1 | 1090 | None |  |  |  | 43.6 | 0.00846 | -0.0853 | [6 empty] | DEER:Res:ClothesDishWasher | Annual
Appl-Dishwash-StdSize-ElecDHW-Tier2 | DEER2020 | D20v1 | 2019-01-09 | SCE | MFm | Rec | CZ16 | rDXGF | Each | 1 | 999 | None |  |  |  | 52.4 | 0.0107 | -0.286 | [6 empty] | DEER:Res:ClothesDishWasher | Annual
Appl-Dishwash-StdSize-ElecDHW-Tier2 | DEER2020 | D20v1 | 2019-01-09 | SCE | MFm | Rec | IOU | rDXGF | Each | 1 | 1180 | None |  |  |  | 48.1 | 0.0099 | -0.15 | [6 empty] | DEER:Res:ClothesDishWasher | Annual
Appl-Dishwash-StdSize-ElecDHW-Tier2 | DEER2020 | D20v1 | 2019-11-06 | Any | DMo | Old | CZ10 | rDXGF | Each | 1 | 1220 | None |  |  |  | 67.2 | 0.014 | -0.306 | [6 empty] | DEER:Res:ClothesDishWasher | Annual
Appl-Dishwash-StdSize-ElecDHW-Tier2 | DEER2020 | D20v1 | 2019-11-06 | Any | MFm | Old | CZ10 | rDXGF | Each | 1 | 1310 | None |  |  |  | 47.8 | 0.01 | -0.208 | [6 empty] | DEER:Res:ClothesDishWasher | Annual
Appl-Dishwash-StdSize-ElecDHW-Tier2 | DEER2020 | D20v1 | 2019-11-06 | Any | Res | New | CZ10 | rDXGF | Each | 1 | 1930 | None |  |  |  | 66.4 | 0.014 | -0.38 | [6 empty] | DEER:Res:ClothesDishWasher | Annual
Appl-Dishwash-StdSize-ElecDHW-Tier2 | DEER2020 | D20v1 | 2019-11-06 | Any | Res | Old | CZ10 | rDXGF | Each | 1 | 1750 | None |  |  |  | 64.5 | 0.014 | -0.4 | [6 empty] | DEER:Res:ClothesDishWasher | Annual
Appl-Dishwash-StdSize-ElecDHW-Tier2 | DEER2020 | D20v1 | 2019-11-06 | Any | SFm | Old | CZ10 | rDXGF | Each | 1 | 1830 | None |  |  |  | 66.3 | 0.0142 | -0.422 | [6 empty] | DEER:Res:ClothesDishWasher | Annual
Appl-Dishwash-StdSize-ElecDHW-Tier2 | DEER2020 | D20v1 | 2019-01-09 | PGE | MFm | Old | IOU | rDXGF | Each | 1 | 1090 | None |  |  |  | 49.1 | 0.0106 | -0.267 | [6 empty] | DEER:Res:ClothesDishWasher | Annual
Appl-Dishwash-StdSize-ElecDHW-Tier2 | DEER2020 | D20v1 | 2019-01-09 | SCE | Res | Old | CZ08 | rDXGF | Each | 1 | 1460 | None |  |  |  | 60.7 | 0.013 | -0.29 | [6 empty] | DEER:Res:ClothesDishWasher | Annual
Appl-Dishwash-StdSize-ElecDHW-Tier2 | DEER2020 | D20v1 | 2019-01-09 | SCE | SFm | Old | CZ09 | rDXGF | Each | 1 | 1700 | None |  |  |  | 67.2 | 0.0145 | -0.359 | [6 empty] | DEER:Res:ClothesDishWasher | Annual
Appl-Dishwash-StdSize-ElecDHW-Tier2 | DEER2020 | D20v1 | 2019-01-09 | SCE | SFm | Old | CZ10 | rDXGF | Each | 1 | 1830 | None |  |  |  | 66.3 | 0.0142 | -0.423 | [6 empty] | DEER:Res:ClothesDishWasher | Annual
Appl-Dishwash-StdSize-ElecDHW-Tier2 | DEER2020 | D20v1 | 2019-01-09 | SCG | DMo | Old | CZ06 | rDXGF | Each | 1 | 1210 | None |  |  |  | 68.2 | 0.0141 | -0.293 | [6 empty] | DEER:Res:ClothesDishWasher | Annual
Appl-Dishwash-StdSize-ElecDHW-Tier2 | DEER2020 | D20v1 | 2019-01-09 | SCG | DMo | Old | CZ05 | rDXGF | Each | 1 | 1220 | None |  |  |  | 69.6 | 0.0153 | -0.58 | [6 empty] | DEER:Res:ClothesDishWasher | Annual
Appl-Dishwash-StdSize-ElecDHW-Tier2 | DEER2020 | D20v1 | 2019-01-09 | SCG | DMo | Old | CZ04 | rDXGF | Each | 1 | 1240 | None |  |  |  | 69.4 | 0.015 | -0.476 | [6 empty] | DEER:Res:ClothesDishWasher | Annual
Appl-Dishwash-StdSize-ElecDHW-Tier2 | DEER2020 | D20v1 | 2019-01-03 | SCE | SFm | New | IOU | rDXGF | Each | 1 | 2160 | None |  |  |  | 66.6 | 0.0139 | -0.369 | [6 empty] | DEER:Res:ClothesDishWasher | Annual
Appl-Dishwash-StdSize-ElecDHW-Tier2 | DEER2020 | D20v1 | 2019-01-09 | PGE | MFm | Rec | CZ04 | rDXGF | Each | 1 | 999 | None |  |  |  | 49.5 | 0.0102 | -0.137 | [6 empty] | DEER:Res:ClothesDishWasher | Annual
Appl-Dishwash-StdSize-ElecDHW-Tier2 | DEER2020 | D20v1 | 2019-01-09 | PGE | MFm | Rec | CZ05 | rDXGF | Each | 1 | 999 | None |  |  |  | 50.2 | 0.0105 | -0.168 | [6 empty] | DEER:Res:ClothesDishWasher | Annual
Appl-Dishwash-StdSize-ElecDHW-Tier2 | DEER2020 | D20v1 | 2019-01-09 | PGE | MFm | Rec | CZ11 | rDXGF | Each | 1 | 1070 | None |  |  |  | 48.1 | 0.00971 | -0.206 | [6 empty] | DEER:Res:ClothesDishWasher | Annual
Appl-Dishwash-StdSize-ElecDHW-Tier2 | DEER2020 | D20v1 | 2019-01-09 | PGE | MFm | Rec | CZ12 | rDXGF | Each | 1 | 1070 | None |  |  |  | 49 | 0.0102 | -0.176 | [6 empty] | DEER:Res:ClothesDishWasher | Annual
Appl-Dishwash-StdSize-ElecDHW-Tier2 | DEER2020 | D20v1 | 2019-01-09 | SCE | SFm | Old | CZ08 | rDXGF | Each | 1 | 1620 | None |  |  |  | 66.6 | 0.0147 | -0.342 | [6 empty] | DEER:Res:ClothesDishWasher | Annual
Appl-Dishwash-StdSize-ElecDHW-Tier2 | DEER2020 | D20v1 | 2019-01-09 | SCE | SFm | Old | CZ06 | rDXGF | Each | 1 | 1660 | None |  |  |  | 66.9 | 0.015 | -0.367 | [6 empty] | DEER:Res:ClothesDishWasher | Annual
Appl-Dishwash-StdSize-ElecDHW-Tier2 | DEER2020 | D20v1 | 2019-01-09 | SCE | SFm | Old | CZ05 | rDXGF | Each | 1 | 1640 | None |  |  |  | 68.7 | 0.015 | -0.675 | [6 empty] | DEER:Res:ClothesDishWasher | Annual
Appl-Dishwash-StdSize-ElecDHW-Tier2 | DEER2020 | D20v1 | 2019-01-09 | SCE | Res | Old | IOU | rDXGF | Each | 1 | 1540 | None |  |  |  | 61.7 | 0.013 | -0.33 | [6 empty] | DEER:Res:ClothesDishWasher | Annual
Appl-Dishwash-StdSize-ElecDHW-Tier2 | DEER2020 | D20v1 | 2019-01-09 | SCE | Res | Old | CZ16 | rDXGF | Each | 1 | 1570 | None |  |  |  | 70.5 | 0.015 | -0.52 | [6 empty] | DEER:Res:ClothesDishWasher | Annual
Appl-Dishwash-StdSize-ElecDHW-Tier2 | DEER2020 | D20v1 | 2019-01-09 | SCE | Res | Old | CZ15 | rDXGF | Each | 1 | 1520 | None |  |  |  | 53.3 | 0.011 | -0.17 | [6 empty] | DEER:Res:ClothesDishWasher | Annual
Appl-Dishwash-StdSize-ElecDHW-Tier2 | DEER2020 | D20v1 | 2019-01-09 | SCE | Res | Old | CZ14 | rDXGF | Each | 1 | 1630 | None |  |  |  | 65.9 | 0.014 | -0.46 | [6 empty] | DEER:Res:ClothesDishWasher | Annual
Appl-Dishwash-StdSize-ElecDHW-Tier2 | DEER2020 | D20v1 | 2019-01-09 | SCE | Res | Old | CZ13 | rDXGF | Each | 1 | 1620 | None |  |  |  | 65.6 | 0.014 | -0.47 | [6 empty] | DEER:Res:ClothesDishWasher | Annual
Appl-Dishwash-StdSize-ElecDHW-Tier2 | DEER2020 | D20v1 | 2019-01-09 | SCE | Res | Old | CZ10 | rDXGF | Each | 1 | 1710 | None |  |  |  | 64.2 | 0.014 | -0.39 | [6 empty] | DEER:Res:ClothesDishWasher | Annual
Appl-Dishwash-StdSize-ElecDHW-Tier2 | DEER2020 | D20v1 | 2019-01-09 | SCE | Res | Old | CZ09 | rDXGF | Each | 1 | 1570 | None |  |  |  | 62 | 0.013 | -0.31 | [6 empty] | DEER:Res:ClothesDishWasher | Annual
Appl-Dishwash-StdSize-ElecDHW-Tier2 | DEER2020 | D20v1 | 2019-01-03 | SCE | Res | New | IOU | rDXGF | Each | 1 | 1700 | None |  |  |  | 60.1 | 0.013 | -0.29 | [6 empty] | DEER:Res:ClothesDishWasher | Annual
Appl-Dishwash-StdSize-ElecDHW-Tier2 | DEER2020 | D20v1 | 2019-01-03 | SCE | Res | New | CZ16 | rDXGF | Each | 1 | 2140 | None |  |  |  | 72 | 0.015 | -0.34 | [6 empty] | DEER:Res:ClothesDishWasher | Annual
Appl-Dishwash-StdSize-ElecDHW-Tier2 | DEER2020 | D20v1 | 2019-01-03 | SCE | Res | New | CZ15 | rDXGF | Each | 1 | 1650 | None |  |  |  | 60.6 | 0.012 | -0.19 | [6 empty] | DEER:Res:ClothesDishWasher | Annual
Appl-Dishwash-StdSize-ElecDHW-Tier2 | DEER2020 | D20v1 | 2019-01-03 | SCE | Res | New | CZ14 | rDXGF | Each | 1 | 2070 | None |  |  |  | 67.4 | 0.013 | -0.46 | [6 empty] | DEER:Res:ClothesDishWasher | Annual
Appl-Dishwash-StdSize-ElecDHW-Tier2 | DEER2020 | D20v1 | 2019-01-03 | SCE | Res | New | CZ13 | rDXGF | Each | 1 | 1890 | None |  |  |  | 65 | 0.014 | -0.36 | [6 empty] | DEER:Res:ClothesDishWasher | Annual
Appl-Dishwash-StdSize-ElecDHW-Tier2 | DEER2020 | D20v1 | 2019-01-03 | SCE | Res | New | CZ10 | rDXGF | Each | 1 | 1910 | None |  |  |  | 66.4 | 0.014 | -0.38 | [6 empty] | DEER:Res:ClothesDishWasher | Annual
Appl-Dishwash-StdSize-ElecDHW-Tier2 | DEER2020 | D20v1 | 2019-01-03 | SCE | Res | New | CZ09 | rDXGF | Each | 1 | 1560 | None |  |  |  | 56.4 | 0.011 | -0.22 | [6 empty] | DEER:Res:ClothesDishWasher | Annual
Appl-Dishwash-StdSize-ElecDHW-Tier2 | DEER2020 | D20v1 | 2019-01-03 | SCE | Res | New | CZ08 | rDXGF | Each | 1 | 1570 | None |  |  |  | 55.1 | 0.011 | -0.17 | [6 empty] | DEER:Res:ClothesDishWasher | Annual
Appl-Dishwash-StdSize-ElecDHW-Tier2 | DEER2020 | D20v1 | 2019-01-03 | SDG | DMo | Ex | CZ06 | rDXGF | Each | 1 | 1240 | None |  |  |  | 68.3 | 0.0145 | -0.369 | [6 empty] | DEER:Res:ClothesDishWasher | Annual
Appl-Dishwash-StdSize-ElecDHW-Tier2 | DEER2020 | D20v1 | 2019-01-03 | SCG | SFm | Ex | IOU | rDXGF | Each | 1 | 2190 | None |  |  |  | 66.7 | 0.0141 | -0.38 | [6 empty] | DEER:Res:ClothesDishWasher | Annual
Appl-Dishwash-StdSize-ElecDHW-Tier2 | DEER2020 | D20v1 | 2019-01-09 | SCE | SFm | Old | CZ13 | rDXGF | Each | 1 | 1690 | None |  |  |  | 66.8 | 0.0144 | -0.499 | [6 empty] | DEER:Res:ClothesDishWasher | Annual
Appl-Dishwash-StdSize-ElecDHW-Tier2 | DEER2020 | D20v1 | 2019-01-03 | SCE | Res | New | CZ06 | rDXGF | Each | 1 | 1620 | None |  |  |  | 58.6 | 0.012 | -0.31 | [6 empty] | DEER:Res:ClothesDishWasher | Annual
Appl-Dishwash-StdSize-ElecDHW-Tier2 | DEER2020 | D20v1 | 2019-01-09 | PGE | MFm | Rec | CZ13 | rDXGF | Each | 1 | 1070 | None |  |  |  | 47.8 | 0.00979 | -0.179 | [6 empty] | DEER:Res:ClothesDishWasher | Annual
Appl-Dishwash-StdSize-ElecDHW-Tier2 | DEER2020 | D20v1 | 2019-01-03 | SCE | Res | New | CZ05 | rDXGF | Each | 1 | 2140 | None |  |  |  | 67.4 | 0.014 | -0.49 | [6 empty] | DEER:Res:ClothesDishWasher | Annual
Appl-Dishwash-StdSize-ElecDHW-Tier2 | DEER2020 | D20v1 | 2019-11-06 | Any | DMo | Ex | CZ06 | rDXGF | Each | 1 | 1240 | None |  |  |  | 68.6 | 0.0147 | -0.373 | [6 empty] | DEER:Res:ClothesDishWasher | Annual
Appl-Dishwash-StdSize-ElecDHW-Tier2 | DEER2020 | D20v1 | 2019-11-06 | Any | MFm | Ex | CZ06 | rDXGF | Each | 1 | 1210 | None |  |  |  | 48.3 | 0.0104 | -0.187 | [6 empty] | DEER:Res:ClothesDishWasher | Annual
Appl-Dishwash-StdSize-ElecDHW-Tier2 | DEER2020 | D20v1 | 2019-11-06 | Any | Res | Ex | CZ06 | rDXGF | Each | 1 | 1920 | None |  |  |  | 60.8 | 0.013 | -0.3 | [6 empty] | DEER:Res:ClothesDishWasher | Annual
Appl-Dishwash-StdSize-ElecDHW-Tier2 | DEER2020 | D20v1 | 2019-11-06 | Any | SFm | Ex | CZ06 | rDXGF | Each | 1 | 2390 | None |  |  |  | 67.1 | 0.0143 | -0.364 | [6 empty] | DEER:Res:ClothesDishWasher | Annual
Appl-Dishwash-StdSize-ElecDHW-Tier2 | DEER2020 | D20v1 | 2019-01-03 | SCG | Res | Ex | CZ13 | rDXGF | Each | 1 | 1910 | None |  |  |  | 65.7 | 0.014 | -0.41 | [6 empty] | DEER:Res:ClothesDishWasher | Annual
Appl-Dishwash-StdSize-ElecDHW-Tier2 | DEER2020 | D20v1 | 2019-01-03 | SCG | Res | Ex | CZ10 | rDXGF | Each | 1 | 1940 | None |  |  |  | 66.4 | 0.014 | -0.4 | [6 empty] | DEER:Res:ClothesDishWasher | Annual
Appl-Dishwash-StdSize-ElecDHW-Tier2 | DEER2020 | D20v1 | 2019-01-03 | SCG | Res | Ex | CZ09 | rDXGF | Each | 1 | 1740 | None |  |  |  | 56.9 | 0.012 | -0.25 | [6 empty] | DEER:Res:ClothesDishWasher | Annual
Appl-Dishwash-StdSize-ElecDHW-Tier2 | DEER2020 | D20v1 | 2019-01-03 | SCG | Res | Ex | CZ08 | rDXGF | Each | 1 | 1760 | None |  |  |  | 56.9 | 0.012 | -0.21 | [6 empty] | DEER:Res:ClothesDishWasher | Annual
Appl-Dishwash-StdSize-ElecDHW-Tier2 | DEER2020 | D20v1 | 2019-01-09 | SCE | Res | Old | CZ06 | rDXGF | Each | 1 | 1400 | None |  |  |  | 58.2 | 0.013 | -0.29 | [6 empty] | DEER:Res:ClothesDishWasher | Annual
Appl-Dishwash-StdSize-ElecDHW-Tier2 | DEER2020 | D20v1 | 2019-01-09 | SCE | Res | Old | CZ05 | rDXGF | Each | 1 | 1490 | None |  |  |  | 63.7 | 0.014 | -0.59 | [6 empty] | DEER:Res:ClothesDishWasher | Annual
Appl-Dishwash-StdSize-ElecDHW-Tier2 | DEER2020 | D20v1 | 2019-01-09 | SCE | MFm | Old | IOU | rDXGF | Each | 1 | 1200 | None |  |  |  | 48.1 | 0.0101 | -0.195 | [6 empty] | DEER:Res:ClothesDishWasher | Annual
Appl-Dishwash-StdSize-ElecDHW-Tier2 | DEER2020 | D20v1 | 2019-01-03 | SCG | SFm | Ex | CZ16 | rDXGF | Each | 1 | 2300 | None |  |  |  | 71.9 | 0.0154 | -0.387 | [6 empty] | DEER:Res:ClothesDishWasher | Annual
Appl-Dishwash-StdSize-ElecDHW-Tier2 | DEER2020 | D20v1 | 2019-11-06 | Any | DMo | Ex | CZ13 | rDXGF | Each | 1 | 1240 | None |  |  |  | 67.4 | 0.0142 | -0.425 | [6 empty] | DEER:Res:ClothesDishWasher | Annual
Appl-Dishwash-StdSize-ElecDHW-Tier2 | DEER2020 | D20v1 | 2019-11-06 | Any | MFm | Ex | CZ13 | rDXGF | Each | 1 | 1070 | None |  |  |  | 48 | 0.00984 | -0.202 | [6 empty] | DEER:Res:ClothesDishWasher | Annual
Appl-Dishwash-StdSize-ElecDHW-Tier2 | DEER2020 | D20v1 | 2019-11-06 | Any | MFm | Old | CZ12 | rDXGF | Each | 1 | 1120 | None |  |  |  | 48.8 | 0.0105 | -0.253 | [6 empty] | DEER:Res:ClothesDishWasher | Annual
Appl-Dishwash-StdSize-ElecDHW-Tier2 | DEER2020 | D20v1 | 2019-01-09 | SCG | Res | Rec | CZ13 | rDXGF | Each | 1 | 1870 | None |  |  |  | 64.6 | 0.014 | -0.37 | [6 empty] | DEER:Res:ClothesDishWasher | Annual
Appl-Dishwash-StdSize-ElecDHW-Tier2 | DEER2020 | D20v1 | 2019-01-09 | SCG | Res | Rec | CZ10 | rDXGF | Each | 1 | 1930 | None |  |  |  | 66 | 0.013 | -0.4 | [6 empty] | DEER:Res:ClothesDishWasher | Annual
Appl-Dishwash-StdSize-ElecDHW-Tier2 | DEER2020 | D20v1 | 2019-11-06 | Any | SFm | Ex | CZ16 | rDXGF | Each | 1 | 2300 | None |  |  |  | 71.9 | 0.0154 | -0.387 | [6 empty] | DEER:Res:ClothesDishWasher | Annual
Appl-Dishwash-StdSize-ElecDHW-Tier2 | DEER2020 | D20v1 | 2019-11-06 | Any | DMo | Ex | CZ16 | rDXGF | Each | 1 | 1240 | None |  |  |  | 72.9 | 0.016 | -0.513 | [6 empty] | DEER:Res:ClothesDishWasher | Annual
Appl-Dishwash-StdSize-ElecDHW-Tier2 | DEER2020 | D20v1 | 2019-01-09 | SCG | Res | Rec | CZ09 | rDXGF | Each | 1 | 1560 | None |  |  |  | 54.4 | 0.011 | -0.2 | [6 empty] | DEER:Res:ClothesDishWasher | Annual
Appl-Dishwash-StdSize-ElecDHW-Tier2 | DEER2020 | D20v1 | 2019-01-09 | SCG | Res | Rec | CZ08 | rDXGF | Each | 1 | 1600 | None |  |  |  | 54.2 | 0.011 | -0.16 | [6 empty] | DEER:Res:ClothesDishWasher | Annual
Appl-Dishwash-StdSize-ElecDHW-Tier2 | DEER2020 | D20v1 | 2019-11-06 | Any | DMo | Ex | CZ10 | rDXGF | Each | 1 | 1240 | None |  |  |  | 67.7 | 0.0144 | -0.362 | [6 empty] | DEER:Res:ClothesDishWasher | Annual
Appl-Dishwash-StdSize-ElecDHW-Tier2 | DEER2020 | D20v1 | 2019-11-06 | Any | MFm | Ex | CZ10 | rDXGF | Each | 1 | 1070 | None |  |  |  | 47.7 | 0.00994 | -0.134 | [6 empty] | DEER:Res:ClothesDishWasher | Annual
Appl-Dishwash-StdSize-ElecDHW-Tier2 | DEER2020 | D20v1 | 2019-11-06 | Any | Res | Ex | CZ10 | rDXGF | Each | 1 | 1940 | None |  |  |  | 66.4 | 0.014 | -0.4 | [6 empty] | DEER:Res:ClothesDishWasher | Annual
Appl-Dishwash-StdSize-ElecDHW-Tier2 | DEER2020 | D20v1 | 2019-11-06 | Any | SFm | Ex | CZ10 | rDXGF | Each | 1 | 1950 | None |  |  |  | 66.6 | 0.0138 | -0.407 | [6 empty] | DEER:Res:ClothesDishWasher | Annual
Appl-Dishwash-StdSize-ElecDHW-Tier2 | DEER2020 | D20v1 | 2019-01-09 | SCE | SFm | Old | CZ14 | rDXGF | Each | 1 | 1690 | None |  |  |  | 67.6 | 0.0139 | -0.487 | [6 empty] | DEER:Res:ClothesDishWasher | Annual
Appl-Dishwash-StdSize-ElecDHW-Tier2 | DEER2020 | D20v1 | 2019-01-09 | SCE | SFm | Old | CZ15 | rDXGF | Each | 1 | 1680 | None |  |  |  | 61.4 | 0.0125 | -0.232 | [6 empty] | DEER:Res:ClothesDishWasher | Annual
Appl-Dishwash-StdSize-ElecDHW-Tier2 | DEER2020 | D20v1 | 2019-01-09 | SCE | SFm | Old | CZ16 | rDXGF | Each | 1 | 1700 | None |  |  |  | 72.8 | 0.0161 | -0.543 | [6 empty] | DEER:Res:ClothesDishWasher | Annual
Appl-Dishwash-StdSize-ElecDHW-Tier2 | DEER2020 | D20v1 | 2019-01-09 | SCE | SFm | Old | IOU | rDXGF | Each | 1 | 1700 | None |  |  |  | 67 | 0.0145 | -0.392 | [6 empty] | DEER:Res:ClothesDishWasher | Annual
Appl-Dishwash-StdSize-ElecDHW-Tier2 | DEER2020 | D20v1 | 2019-01-09 | SCE | MFm | Old | CZ16 | rDXGF | Each | 1 | 1110 | None |  |  |  | 52.5 | 0.011 | -0.28 | [6 empty] | DEER:Res:ClothesDishWasher | Annual
Appl-Dishwash-StdSize-ElecDHW-Tier2 | DEER2020 | D20v1 | 2019-01-09 | SCE | MFm | Old | CZ15 | rDXGF | Each | 1 | 1390 | None |  |  |  | 44.2 | 0.00878 | -0.105 | [6 empty] | DEER:Res:ClothesDishWasher | Annual
Appl-Dishwash-StdSize-ElecDHW-Tier2 | DEER2020 | D20v1 | 2019-01-09 | SCE | MFm | Old | CZ14 | rDXGF | Each | 1 | 1390 | None |  |  |  | 48.6 | 0.00971 | -0.233 | [6 empty] | DEER:Res:ClothesDishWasher | Annual
Appl-Dishwash-StdSize-ElecDHW-Tier2 | DEER2020 | D20v1 | 2019-01-09 | SCE | MFm | Old | CZ13 | rDXGF | Each | 1 | 1110 | None |  |  |  | 48 | 0.0101 | -0.246 | [6 empty] | DEER:Res:ClothesDishWasher | Annual
Appl-Dishwash-StdSize-ElecDHW-Tier2 | DEER2020 | D20v1 | 2019-01-09 | PGE | MFm | Rec | CZ16 | rDXGF | Each | 1 | 999 | None |  |  |  | 52.4 | 0.0107 | -0.286 | [6 empty] | DEER:Res:ClothesDishWasher | Annual
Appl-Dishwash-StdSize-ElecDHW-Tier2 | DEER2020 | D20v1 | 2019-01-09 | PGE | MFm | Rec | IOU | rDXGF | Each | 1 | 1030 | None |  |  |  | 49.5 | 0.0104 | -0.194 | [6 empty] | DEER:Res:ClothesDishWasher | Annual
Appl-Dishwash-StdSize-ElecDHW-Tier2 | DEER2020 | D20v1 | 2019-01-09 | PGE | Res | Rec | CZ01 | rDXGF | Each | 1 | 1570 | None |  |  |  | 60.2 | 0.012 | -0.37 | [6 empty] | DEER:Res:ClothesDishWasher | Annual
Appl-Dishwash-StdSize-ElecDHW-Tier2 | DEER2020 | D20v1 | 2019-01-09 | PGE | Res | Rec | CZ02 | rDXGF | Each | 1 | 1310 | None |  |  |  | 56.3 | 0.012 | -0.31 | [6 empty] | DEER:Res:ClothesDishWasher | Annual
Appl-Dishwash-StdSize-ElecDHW-Tier2 | DEER2020 | D20v1 | 2019-01-09 | SCE | MFm | Old | CZ10 | rDXGF | Each | 1 | 1310 | None |  |  |  | 47.8 | 0.01 | -0.208 | [6 empty] | DEER:Res:ClothesDishWasher | Annual
Appl-Dishwash-StdSize-ElecDHW-Tier2 | DEER2020 | D20v1 | 2019-01-09 | SCE | MFm | Old | CZ09 | rDXGF | Each | 1 | 1290 | None |  |  |  | 48.3 | 0.0101 | -0.197 | [6 empty] | DEER:Res:ClothesDishWasher | Annual
Appl-Dishwash-StdSize-ElecDHW-Tier2 | DEER2020 | D20v1 | 2019-01-09 | SCE | MFm | Old | CZ08 | rDXGF | Each | 1 | 1150 | None |  |  |  | 48 | 0.0101 | -0.171 | [6 empty] | DEER:Res:ClothesDishWasher | Annual
Appl-Dishwash-StdSize-ElecDHW-Tier2 | DEER2020 | D20v1 | 2019-01-03 | SCE | MFm | New | IOU | rDXGF | Each | 1 | 1180 | None |  |  |  | 48.1 | 0.00988 | -0.15 | [6 empty] | DEER:Res:ClothesDishWasher | Annual
Appl-Dishwash-StdSize-ElecDHW-Tier2 | DEER2020 | D20v1 | 2019-01-03 | SCE | DMo | New | IOU | rDXGF | Each | 1 | 1240 | None |  |  |  | 66.9 | 0.0139 | -0.328 | [6 empty] | DEER:Res:ClothesDishWasher | Annual
Appl-Dishwash-StdSize-ElecDHW-Tier2 | DEER2020 | D20v1 | 2019-01-09 | SCE | DMo | Rec | CZ10 | rDXGF | Each | 1 | 1240 | None |  |  |  | 67.7 | 0.014 | -0.371 | [6 empty] | DEER:Res:ClothesDishWasher | Annual
Appl-Dishwash-StdSize-ElecDHW-Tier2 | DEER2020 | D20v1 | 2019-01-09 | SCG | Res | Rec | CZ06 | rDXGF | Each | 1 | 1770 | None |  |  |  | 58 | 0.012 | -0.29 | [6 empty] | DEER:Res:ClothesDishWasher | Annual
Appl-Dishwash-StdSize-ElecDHW-Tier2 | DEER2020 | D20v1 | 2019-01-09 | SCG | Res | Rec | CZ05 | rDXGF | Each | 1 | 2200 | None |  |  |  | 69 | 0.015 | -0.54 | [6 empty] | DEER:Res:ClothesDishWasher | Annual
Appl-Dishwash-StdSize-ElecDHW-Tier2 | DEER2020 | D20v1 | 2019-01-09 | SCG | Res | Rec | CZ04 | rDXGF | Each | 1 | 2300 | None |  |  |  | 68.2 | 0.015 | -0.44 | [6 empty] | DEER:Res:ClothesDishWasher | Annual
Appl-Dishwash-StdSize-ElecDHW-Tier2 | DEER2020 | D20v1 | 2019-11-06 | Any | SFm | Old | CZ16 | rDXGF | Each | 1 | 1690 | None |  |  |  | 72.8 | 0.0161 | -0.551 | [6 empty] | DEER:Res:ClothesDishWasher | Annual
Appl-Dishwash-StdSize-ElecDHW-Tier2 | DEER2020 | D20v1 | 2019-11-06 | Any | Res | Old | CZ16 | rDXGF | Each | 1 | 1570 | None |  |  |  | 68.4 | 0.015 | -0.49 | [6 empty] | DEER:Res:ClothesDishWasher | Annual
Appl-Dishwash-StdSize-ElecDHW-Tier2 | DEER2020 | D20v1 | 2019-11-06 | Any | Res | New | CZ16 | rDXGF | Each | 1 | 1670 | None |  |  |  | 72.4 | 0.016 | -0.41 | [6 empty] | DEER:Res:ClothesDishWasher | Annual
Appl-Dishwash-StdSize-ElecDHW-Tier2 | DEER2020 | D20v1 | 2019-11-06 | Any | MFm | Old | CZ16 | rDXGF | Each | 1 | 1130 | None |  |  |  | 52.6 | 0.0109 | -0.28 | [6 empty] | DEER:Res:ClothesDishWasher | Annual
Appl-Dishwash-StdSize-ElecDHW-Tier2 | DEER2020 | D20v1 | 2019-11-06 | Any | DMo | Old | CZ16 | rDXGF | Each | 1 | 1240 | None |  |  |  | 72.7 | 0.0155 | -0.655 | [6 empty] | DEER:Res:ClothesDishWasher | Annual
Appl-Dishwash-StdSize-ElecDHW-Tier2 | DEER2020 | D20v1 | 2019-01-03 | SCG | Res | Ex | CZ06 | rDXGF | Each | 1 | 1920 | None |  |  |  | 60.8 | 0.013 | -0.3 | [6 empty] | DEER:Res:ClothesDishWasher | Annual
Appl-Dishwash-StdSize-ElecDHW-Tier2 | DEER2020 | D20v1 | 2019-01-03 | SCG | Res | Ex | CZ05 | rDXGF | Each | 1 | 2220 | None |  |  |  | 68.9 | 0.015 | -0.66 | [6 empty] | DEER:Res:ClothesDishWasher | Annual
Appl-Dishwash-StdSize-ElecDHW-Tier2 | DEER2020 | D20v1 | 2019-01-03 | SCG | Res | Ex | CZ04 | rDXGF | Each | 1 | 2300 | None |  |  |  | 67.9 | 0.015 | -0.45 | [6 empty] | DEER:Res:ClothesDishWasher | Annual
Appl-Dishwash-StdSize-ElecDHW-Tier2 | DEER2020 | D20v1 | 2019-01-03 | SCG | MFm | Ex | IOU | rDXGF | Each | 1 | 1180 | None |  |  |  | 48.1 | 0.0101 | -0.167 | [6 empty] | DEER:Res:ClothesDishWasher | Annual
Appl-Dishwash-StdSize-ElecDHW-Tier2 | DEER2020 | D20v1 | 2019-01-03 | SCG | MFm | Ex | CZ13 | rDXGF | Each | 1 | 1070 | None |  |  |  | 48 | 0.00984 | -0.202 | [6 empty] | DEER:Res:ClothesDishWasher | Annual
Appl-Dishwash-StdSize-ElecDHW-Tier2 | DEER2020 | D20v1 | 2019-01-03 | SCG | MFm | Ex | CZ10 | rDXGF | Each | 1 | 1070 | None |  |  |  | 47.7 | 0.00994 | -0.134 | [6 empty] | DEER:Res:ClothesDishWasher | Annual
Appl-Dishwash-StdSize-ElecDHW-Tier2 | DEER2020 | D20v1 | 2019-01-03 | SCG | MFm | Ex | CZ09 | rDXGF | Each | 1 | 1130 | None |  |  |  | 47.8 | 0.00994 | -0.165 | [6 empty] | DEER:Res:ClothesDishWasher | Annual
Appl-Dishwash-StdSize-ElecDHW-Tier2 | DEER2020 | D20v1 | 2019-01-03 | SCG | MFm | Ex | CZ08 | rDXGF | Each | 1 | 1210 | None |  |  |  | 48 | 0.00995 | -0.149 | [6 empty] | DEER:Res:ClothesDishWasher | Annual
Appl-Dishwash-StdSize-ElecDHW-Tier2 | DEER2020 | D20v1 | 2019-01-03 | SCG | MFm | Ex | CZ06 | rDXGF | Each | 1 | 1210 | None |  |  |  | 48.3 | 0.0104 | -0.187 | [6 empty] | DEER:Res:ClothesDishWasher | Annual
Appl-Dishwash-StdSize-ElecDHW-Tier2 | DEER2020 | D20v1 | 2019-01-03 | SCG | DMo | Ex | IOU | rDXGF | Each | 1 | 1240 | None |  |  |  | 68.3 | 0.0146 | -0.373 | [6 empty] | DEER:Res:ClothesDishWasher | Annual
Appl-Dishwash-StdSize-ElecDHW-Tier2 | DEER2020 | D20v1 | 2019-01-03 | SCG | DMo | Ex | CZ16 | rDXGF | Each | 1 | 1240 | None |  |  |  | 72.9 | 0.016 | -0.513 | [6 empty] | DEER:Res:ClothesDishWasher | Annual
Appl-Dishwash-StdSize-ElecDHW-Tier2 | DEER2020 | D20v1 | 2019-01-03 | SCG | DMo | Ex | CZ15 | rDXGF | Each | 1 | 1240 | None |  |  |  | 61.5 | 0.0129 | -0.159 | [6 empty] | DEER:Res:ClothesDishWasher | Annual
Appl-Dishwash-StdSize-ElecDHW-Tier2 | DEER2020 | D20v1 | 2019-01-03 | SCG | DMo | Ex | CZ10 | rDXGF | Each | 1 | 1240 | None |  |  |  | 67.7 | 0.0144 | -0.362 | [6 empty] | DEER:Res:ClothesDishWasher | Annual
Appl-Dishwash-StdSize-ElecDHW-Tier2 | DEER2020 | D20v1 | 2019-01-03 | SCG | DMo | Ex | CZ09 | rDXGF | Each | 1 | 1240 | None |  |  |  | 67.9 | 0.0144 | -0.352 | [6 empty] | DEER:Res:ClothesDishWasher | Annual
Appl-Dishwash-StdSize-ElecDHW-Tier2 | DEER2020 | D20v1 | 2019-01-03 | SCG | DMo | Ex | CZ08 | rDXGF | Each | 1 | 1240 | None |  |  |  | 68 | 0.014 | -0.304 | [6 empty] | DEER:Res:ClothesDishWasher | Annual
Appl-Dishwash-StdSize-ElecDHW-Tier2 | DEER2020 | D20v1 | 2019-01-03 | SCG | DMo | Ex | CZ06 | rDXGF | Each | 1 | 1240 | None |  |  |  | 68.6 | 0.0147 | -0.373 | [6 empty] | DEER:Res:ClothesDishWasher | Annual
Appl-Dishwash-StdSize-ElecDHW-Tier2 | DEER2020 | D20v1 | 2019-01-03 | SCG | DMo | Ex | CZ05 | rDXGF | Each | 1 | 1240 | None |  |  |  | 69.3 | 0.0161 | -0.697 | [6 empty] | DEER:Res:ClothesDishWasher | Annual
Appl-Dishwash-StdSize-ElecDHW-Tier2 | DEER2020 | D20v1 | 2019-01-03 | SCE | SFm | Ex | IOU | rDXGF | Each | 1 | 2160 | None |  |  |  | 66.7 | 0.014 | -0.377 | [6 empty] | DEER:Res:ClothesDishWasher | Annual
Appl-Dishwash-StdSize-ElecDHW-Tier2 | DEER2020 | D20v1 | 2019-01-03 | SCE | SFm | Ex | CZ16 | rDXGF | Each | 1 | 2300 | None |  |  |  | 71.9 | 0.0154 | -0.387 | [6 empty] | DEER:Res:ClothesDishWasher | Annual
Appl-Dishwash-StdSize-ElecDHW-Tier2 | DEER2020 | D20v1 | 2019-01-03 | SCE | SFm | Ex | CZ15 | rDXGF | Each | 1 | 2160 | None |  |  |  | 60.9 | 0.0127 | -0.21 | [6 empty] | DEER:Res:ClothesDishWasher | Annual
Appl-Dishwash-StdSize-ElecDHW-Tier2 | DEER2020 | D20v1 | 2019-01-03 | SCE | SFm | Ex | CZ14 | rDXGF | Each | 1 | 2160 | None |  |  |  | 66.8 | 0.0141 | -0.457 | [6 empty] | DEER:Res:ClothesDishWasher | Annual
Appl-Dishwash-StdSize-ElecDHW-Tier2 | DEER2020 | D20v1 | 2019-01-03 | SCE | SFm | Ex | CZ13 | rDXGF | Each | 1 | 1950 | None |  |  |  | 66.6 | 0.014 | -0.424 | [6 empty] | DEER:Res:ClothesDishWasher | Annual
Appl-Dishwash-StdSize-ElecDHW-Tier2 | DEER2020 | D20v1 | 2019-01-03 | SCE | SFm | Ex | CZ10 | rDXGF | Each | 1 | 1950 | None |  |  |  | 66.6 | 0.0138 | -0.407 | [6 empty] | DEER:Res:ClothesDishWasher | Annual
Appl-Dishwash-StdSize-ElecDHW-Tier2 | DEER2020 | D20v1 | 2019-01-03 | SCE | SFm | Ex | CZ09 | rDXGF | Each | 1 | 2420 | None |  |  |  | 66.3 | 0.0139 | -0.329 | [6 empty] | DEER:Res:ClothesDishWasher | Annual
Appl-Dishwash-StdSize-ElecDHW-Tier2 | DEER2020 | D20v1 | 2019-01-03 | SCE | SFm | Ex | CZ08 | rDXGF | Each | 1 | 2390 | None |  |  |  | 66.6 | 0.0143 | -0.287 | [6 empty] | DEER:Res:ClothesDishWasher | Annual
Appl-Dishwash-StdSize-ElecDHW-Tier2 | DEER2020 | D20v1 | 2019-01-03 | SCE | SFm | Ex | CZ06 | rDXGF | Each | 1 | 2390 | None |  |  |  | 67.1 | 0.0143 | -0.364 | [6 empty] | DEER:Res:ClothesDishWasher | Annual
Appl-Dishwash-StdSize-ElecDHW-Tier2 | DEER2020 | D20v1 | 2019-01-03 | SCE | SFm | Ex | CZ05 | rDXGF | Each | 1 | 2300 | None |  |  |  | 68.8 | 0.0148 | -0.656 | [6 empty] | DEER:Res:ClothesDishWasher | Annual
Appl-Dishwash-StdSize-ElecDHW-Tier2 | DEER2020 | D20v1 | 2019-01-03 | SCE | Res | Ex | IOU | rDXGF | Each | 1 | 1840 | None |  |  |  | 62.1 | 0.013 | -0.32 | [6 empty] | DEER:Res:ClothesDishWasher | Annual
Appl-Dishwash-StdSize-ElecDHW-Tier2 | DEER2020 | D20v1 | 2019-01-03 | SCE | Res | Ex | CZ16 | rDXGF | Each | 1 | 2220 | None |  |  |  | 72 | 0.015 | -0.4 | [6 empty] | DEER:Res:ClothesDishWasher | Annual
Appl-Dishwash-StdSize-ElecDHW-Tier2 | DEER2020 | D20v1 | 2019-01-03 | SCE | Res | Ex | CZ15 | rDXGF | Each | 1 | 1820 | None |  |  |  | 61.1 | 0.013 | -0.19 | [6 empty] | DEER:Res:ClothesDishWasher | Annual
Appl-Dishwash-StdSize-ElecDHW-Tier2 | DEER2020 | D20v1 | 2019-01-03 | SCE | Res | Ex | CZ14 | rDXGF | Each | 1 | 2110 | None |  |  |  | 66.9 | 0.014 | -0.46 | [6 empty] | DEER:Res:ClothesDishWasher | Annual
Appl-Dishwash-StdSize-ElecDHW-Tier2 | DEER2020 | D20v1 | 2019-01-03 | SCE | Res | Ex | CZ13 | rDXGF | Each | 1 | 1920 | None |  |  |  | 65.9 | 0.014 | -0.42 | [6 empty] | DEER:Res:ClothesDishWasher | Annual
Appl-Dishwash-StdSize-ElecDHW-Tier2 | DEER2020 | D20v1 | 2019-01-03 | SCE | Res | Ex | CZ10 | rDXGF | Each | 1 | 1930 | None |  |  |  | 66.4 | 0.014 | -0.4 | [6 empty] | DEER:Res:ClothesDishWasher | Annual
Appl-Dishwash-StdSize-ElecDHW-Tier2 | DEER2020 | D20v1 | 2019-01-03 | SCE | Res | Ex | CZ09 | rDXGF | Each | 1 | 1740 | None |  |  |  | 58.5 | 0.012 | -0.26 | [6 empty] | DEER:Res:ClothesDishWasher | Annual
Appl-Dishwash-StdSize-ElecDHW-Tier2 | DEER2020 | D20v1 | 2019-01-03 | SCE | Res | Ex | CZ08 | rDXGF | Each | 1 | 1730 | None |  |  |  | 57.3 | 0.012 | -0.22 | [6 empty] | DEER:Res:ClothesDishWasher | Annual
Appl-Dishwash-StdSize-ElecDHW-Tier2 | DEER2020 | D20v1 | 2019-01-03 | SCE | Res | Ex | CZ06 | rDXGF | Each | 1 | 1800 | None |  |  |  | 60.7 | 0.013 | -0.3 | [6 empty] | DEER:Res:ClothesDishWasher | Annual
Appl-Dishwash-StdSize-ElecDHW-Tier2 | DEER2020 | D20v1 | 2019-01-03 | SCE | Res | Ex | CZ05 | rDXGF | Each | 1 | 2260 | None |  |  |  | 68.4 | 0.015 | -0.65 | [6 empty] | DEER:Res:ClothesDishWasher | Annual
Appl-Dishwash-StdSize-ElecDHW-Tier2 | DEER2020 | D20v1 | 2019-01-03 | SCG | Res | New | IOU | rDXGF | Each | 1 | 1750 | None |  |  |  | 59.1 | 0.012 | -0.29 | [6 empty] | DEER:Res:ClothesDishWasher | Annual
Appl-Dishwash-StdSize-ElecDHW-Tier2 | DEER2020 | D20v1 | 2019-01-03 | PGE | DMo | New | IOU | rDXGF | Each | 1 | 1240 | None |  |  |  | 68.4 | 0.0145 | -0.459 | [6 empty] | DEER:Res:ClothesDishWasher | Annual
Appl-Dishwash-StdSize-ElecDHW-Tier2 | DEER2020 | D20v1 | 2019-01-03 | Any | SFm | New | CZ16 | rDXGF | Each | 1 | 2300 | None |  |  |  | 72 | 0.0155 | -0.317 | [6 empty] | DEER:Res:ClothesDishWasher | Annual
Appl-Dishwash-StdSize-ElecDHW-Tier2 | DEER2020 | D20v1 | 2019-01-03 | Any | SFm | New | CZ15 | rDXGF | Each | 1 | 2160 | None |  |  |  | 59.5 | 0.012 | -0.215 | [6 empty] | DEER:Res:ClothesDishWasher | Annual
Appl-Dishwash-StdSize-ElecDHW-Tier2 | DEER2020 | D20v1 | 2019-01-03 | Any | SFm | New | CZ14 | rDXGF | Each | 1 | 2160 | None |  |  |  | 67.4 | 0.0135 | -0.462 | [6 empty] | DEER:Res:ClothesDishWasher | Annual
Appl-Dishwash-StdSize-ElecDHW-Tier2 | DEER2020 | D20v1 | 2019-01-03 | Any | SFm | New | CZ13 | rDXGF | Each | 1 | 1950 | None |  |  |  | 66.2 | 0.014 | -0.375 | [6 empty] | DEER:Res:ClothesDishWasher | Annual
Appl-Dishwash-StdSize-ElecDHW-Tier2 | DEER2020 | D20v1 | 2019-01-03 | Any | SFm | New | CZ12 | rDXGF | Each | 1 | 1950 | None |  |  |  | 67.3 | 0.0145 | -0.419 | [6 empty] | DEER:Res:ClothesDishWasher | Annual
Appl-Dishwash-StdSize-ElecDHW-Tier2 | DEER2020 | D20v1 | 2019-01-03 | Any | SFm | New | CZ11 | rDXGF | Each | 1 | 1950 | None |  |  |  | 66.5 | 0.014 | -0.43 | [6 empty] | DEER:Res:ClothesDishWasher | Annual
Appl-Dishwash-StdSize-ElecDHW-Tier2 | DEER2020 | D20v1 | 2019-01-03 | Any | SFm | New | CZ10 | rDXGF | Each | 1 | 1950 | None |  |  |  | 66.7 | 0.014 | -0.39 | [6 empty] | DEER:Res:ClothesDishWasher | Annual
Appl-Dishwash-StdSize-ElecDHW-Tier2 | DEER2020 | D20v1 | 2019-01-03 | Any | SFm | New | CZ09 | rDXGF | Each | 1 | 2420 | None |  |  |  | 65.6 | 0.013 | -0.302 | [6 empty] | DEER:Res:ClothesDishWasher | Annual
Appl-Dishwash-StdSize-ElecDHW-Tier2 | DEER2020 | D20v1 | 2019-01-03 | Any | SFm | New | CZ08 | rDXGF | Each | 1 | 2390 | None |  |  |  | 66.7 | 0.014 | -0.257 | [6 empty] | DEER:Res:ClothesDishWasher | Annual
Appl-Dishwash-StdSize-ElecDHW-Tier2 | DEER2020 | D20v1 | 2019-01-03 | Any | SFm | New | CZ07 | rDXGF | Each | 1 | 2390 | None |  |  |  | 66.5 | 0.014 | -0.278 | [6 empty] | DEER:Res:ClothesDishWasher | Annual
Appl-Dishwash-StdSize-ElecDHW-Tier2 | DEER2020 | D20v1 | 2019-01-03 | Any | SFm | New | CZ06 | rDXGF | Each | 1 | 2390 | None |  |  |  | 66.5 | 0.0145 | -0.428 | [6 empty] | DEER:Res:ClothesDishWasher | Annual
Appl-Dishwash-StdSize-ElecDHW-Tier2 | DEER2020 | D20v1 | 2019-01-03 | Any | SFm | New | CZ05 | rDXGF | Each | 1 | 2300 | None |  |  |  | 69 | 0.0145 | -0.517 | [6 empty] | DEER:Res:ClothesDishWasher | Annual
Appl-Dishwash-StdSize-ElecDHW-Tier2 | DEER2020 | D20v1 | 2019-01-03 | Any | SFm | New | CZ04 | rDXGF | Each | 1 | 2300 | None |  |  |  | 67.8 | 0.0145 | -0.461 | [6 empty] | DEER:Res:ClothesDishWasher | Annual
Appl-Dishwash-StdSize-ElecDHW-Tier2 | DEER2020 | D20v1 | 2019-01-03 | Any | SFm | New | CZ03 | rDXGF | Each | 1 | 2300 | None |  |  |  | 68.5 | 0.0155 | -0.433 | [6 empty] | DEER:Res:ClothesDishWasher | Annual
Appl-Dishwash-StdSize-ElecDHW-Tier2 | DEER2020 | D20v1 | 2019-01-03 | Any | SFm | New | CZ02 | rDXGF | Each | 1 | 1950 | None |  |  |  | 68.9 | 0.015 | -0.545 | [6 empty] | DEER:Res:ClothesDishWasher | Annual
Appl-Dishwash-StdSize-ElecDHW-Tier2 | DEER2020 | D20v1 | 2019-01-03 | Any | SFm | New | CZ01 | rDXGF | Each | 1 | 2300 | None |  |  |  | 71.2 | 0.0145 | -0.452 | [6 empty] | DEER:Res:ClothesDishWasher | Annual
Appl-Dishwash-StdSize-ElecDHW-Tier2 | DEER2020 | D20v1 | 2019-01-03 | Any | MFm | New | CZ16 | rDXGF | Each | 1 | 999 | None |  |  |  | 52.5 | 0.0107 | -0.252 | [6 empty] | DEER:Res:ClothesDishWasher | Annual
Appl-Dishwash-StdSize-ElecDHW-Tier2 | DEER2020 | D20v1 | 2019-01-03 | Any | MFm | New | CZ15 | rDXGF | Each | 1 | 1090 | None |  |  |  | 43.7 | 0.00846 | -0.0852 | [6 empty] | DEER:Res:ClothesDishWasher | Annual
Appl-Dishwash-StdSize-ElecDHW-Tier2 | DEER2020 | D20v1 | 2019-01-03 | Any | MFm | New | CZ04 | rDXGF | Each | 1 | 999 | None |  |  |  | 49.3 | 0.0101 | -0.135 | [6 empty] | DEER:Res:ClothesDishWasher | Annual
Appl-Dishwash-StdSize-ElecDHW-Tier2 | DEER2020 | D20v1 | 2019-01-03 | Any | MFm | New | CZ03 | rDXGF | Each | 1 | 999 | None |  |  |  | 49.5 | 0.0105 | -0.217 | [6 empty] | DEER:Res:ClothesDishWasher | Annual
Appl-Dishwash-StdSize-ElecDHW-Tier2 | DEER2020 | D20v1 | 2019-01-03 | Any | MFm | New | CZ02 | rDXGF | Each | 1 | 1070 | None |  |  |  | 50 | 0.0109 | -0.199 | [6 empty] | DEER:Res:ClothesDishWasher | Annual
Appl-Dishwash-StdSize-ElecDHW-Tier2 | DEER2020 | D20v1 | 2019-01-03 | Any | MFm | New | CZ01 | rDXGF | Each | 1 | 999 | None |  |  |  | 51.7 | 0.0105 | -0.303 | [6 empty] | DEER:Res:ClothesDishWasher | Annual
Appl-Dishwash-StdSize-ElecDHW-Tier2 | DEER2020 | D20v1 | 2019-01-03 | Any | DMo | New | CZ16 | rDXGF | Each | 1 | 1240 | None |  |  |  | 72.6 | 0.0155 | -0.468 | [6 empty] | DEER:Res:ClothesDishWasher | Annual
Appl-Dishwash-StdSize-ElecDHW-Tier2 | DEER2020 | D20v1 | 2019-01-03 | Any | DMo | New | CZ15 | rDXGF | Each | 1 | 1240 | None |  |  |  | 61.6 | 0.0125 | -0.161 | [6 empty] | DEER:Res:ClothesDishWasher | Annual
Appl-Dishwash-StdSize-ElecDHW-Tier2 | DEER2020 | D20v1 | 2019-01-03 | Any | DMo | New | CZ14 | rDXGF | Each | 1 | 1240 | None |  |  |  | 67.5 | 0.0135 | -0.427 | [6 empty] | DEER:Res:ClothesDishWasher | Annual
Appl-Dishwash-StdSize-ElecDHW-Tier2 | DEER2020 | D20v1 | 2019-01-03 | Any | DMo | New | CZ13 | rDXGF | Each | 1 | 1240 | None |  |  |  | 67 | 0.014 | -0.409 | [6 empty] | DEER:Res:ClothesDishWasher | Annual
Appl-Dishwash-StdSize-ElecDHW-Tier2 | DEER2020 | D20v1 | 2019-01-03 | Any | DMo | New | CZ12 | rDXGF | Each | 1 | 1240 | None |  |  |  | 68.3 | 0.0145 | -0.461 | [6 empty] | DEER:Res:ClothesDishWasher | Annual
Appl-Dishwash-StdSize-ElecDHW-Tier2 | DEER2020 | D20v1 | 2019-01-03 | Any | DMo | New | CZ11 | rDXGF | Each | 1 | 1240 | None |  |  |  | 67.2 | 0.014 | -0.388 | [6 empty] | DEER:Res:ClothesDishWasher | Annual
Appl-Dishwash-StdSize-ElecDHW-Tier2 | DEER2020 | D20v1 | 2019-01-03 | Any | DMo | New | CZ10 | rDXGF | Each | 1 | 1240 | None |  |  |  | 67.7 | 0.014 | -0.371 | [6 empty] | DEER:Res:ClothesDishWasher | Annual
Appl-Dishwash-StdSize-ElecDHW-Tier2 | DEER2020 | D20v1 | 2019-01-03 | Any | DMo | New | CZ09 | rDXGF | Each | 1 | 1240 | None |  |  |  | 66.9 | 0.014 | -0.323 | [6 empty] | DEER:Res:ClothesDishWasher | Annual
Appl-Dishwash-StdSize-ElecDHW-Tier2 | DEER2020 | D20v1 | 2019-01-03 | Any | DMo | New | CZ08 | rDXGF | Each | 1 | 1240 | None |  |  |  | 67.3 | 0.014 | -0.246 | [6 empty] | DEER:Res:ClothesDishWasher | Annual
Appl-Dishwash-StdSize-ElecDHW-Tier2 | DEER2020 | D20v1 | 2019-01-03 | Any | DMo | New | CZ07 | rDXGF | Each | 1 | 1240 | None |  |  |  | 67.8 | 0.014 | -0.173 | [6 empty] | DEER:Res:ClothesDishWasher | Annual
Appl-Dishwash-StdSize-ElecDHW-Tier2 | DEER2020 | D20v1 | 2019-01-03 | Any | DMo | New | CZ06 | rDXGF | Each | 1 | 1240 | None |  |  |  | 67.2 | 0.014 | -0.36 | [6 empty] | DEER:Res:ClothesDishWasher | Annual
Appl-Dishwash-StdSize-ElecDHW-Tier2 | DEER2020 | D20v1 | 2019-01-09 | SCE | DMo | Rec | CZ09 | rDXGF | Each | 1 | 1240 | None |  |  |  | 66.9 | 0.014 | -0.323 | [6 empty] | DEER:Res:ClothesDishWasher | Annual
Appl-Dishwash-StdSize-ElecDHW-Tier2 | DEER2020 | D20v1 | 2019-01-09 | SCE | DMo | Rec | CZ08 | rDXGF | Each | 1 | 1240 | None |  |  |  | 67.3 | 0.014 | -0.246 | [6 empty] | DEER:Res:ClothesDishWasher | Annual
Appl-Dishwash-StdSize-ElecDHW-Tier2 | DEER2020 | D20v1 | 2019-01-09 | SCE | DMo | Rec | CZ06 | rDXGF | Each | 1 | 1240 | None |  |  |  | 67.2 | 0.014 | -0.36 | [6 empty] | DEER:Res:ClothesDishWasher | Annual
Appl-Dishwash-StdSize-ElecDHW-Tier2 | DEER2020 | D20v1 | 2019-01-09 | SCE | DMo | Rec | CZ05 | rDXGF | Each | 1 | 1240 | None |  |  |  | 69.5 | 0.015 | -0.612 | [6 empty] | DEER:Res:ClothesDishWasher | Annual
Appl-Dishwash-StdSize-ElecDHW-Tier2 | DEER2020 | D20v1 | 2019-01-09 | SCE | MFm | Old | CZ06 | rDXGF | Each | 1 | 1130 | None |  |  |  | 48.4 | 0.0104 | -0.212 | [6 empty] | DEER:Res:ClothesDishWasher | Annual
Appl-Dishwash-StdSize-ElecDHW-Tier2 | DEER2020 | D20v1 | 2019-01-09 | SCE | MFm | Old | CZ05 | rDXGF | Each | 1 | 1070 | None |  |  |  | 49.8 | 0.0103 | -0.354 | [6 empty] | DEER:Res:ClothesDishWasher | Annual
Appl-Dishwash-StdSize-ElecDHW-Tier2 | DEER2020 | D20v1 | 2019-01-09 | SCE | DMo | Old | IOU | rDXGF | Each | 1 | 1220 | None |  |  |  | 68 | 0.0142 | -0.337 | [6 empty] | DEER:Res:ClothesDishWasher | Annual
Appl-Dishwash-StdSize-ElecDHW-Tier2 | DEER2020 | D20v1 | 2019-01-09 | SCE | DMo | Old | CZ16 | rDXGF | Each | 1 | 1230 | None |  |  |  | 72.9 | 0.0155 | -0.597 | [6 empty] | DEER:Res:ClothesDishWasher | Annual
Appl-Dishwash-StdSize-ElecDHW-Tier2 | DEER2020 | D20v1 | 2019-01-09 | SCE | DMo | Old | CZ15 | rDXGF | Each | 1 | 1220 | None |  |  |  | 61.9 | 0.0127 | -0.156 | [6 empty] | DEER:Res:ClothesDishWasher | Annual
Appl-Dishwash-StdSize-ElecDHW-Tier2 | DEER2020 | D20v1 | 2019-01-09 | SCE | DMo | Old | CZ14 | rDXGF | Each | 1 | 1220 | None |  |  |  | 67.8 | 0.0135 | -0.408 | [6 empty] | DEER:Res:ClothesDishWasher | Annual
Appl-Dishwash-StdSize-ElecDHW-Tier2 | DEER2020 | D20v1 | 2019-01-03 | SDG | Res | Ex | CZ14 | rDXGF | Each | 1 | 2150 | None |  |  |  | 66.7 | 0.014 | -0.46 | [6 empty] | DEER:Res:ClothesDishWasher | Annual
Appl-Dishwash-StdSize-ElecDHW-Tier2 | DEER2020 | D20v1 | 2019-11-06 | Any | Res | Ex | CZ13 | rDXGF | Each | 1 | 1850 | None |  |  |  | 65 | 0.014 | -0.4 | [6 empty] | DEER:Res:ClothesDishWasher | Annual
Appl-Dishwash-StdSize-ElecDHW-Tier2 | DEER2020 | D20v1 | 2019-11-06 | Any | SFm | Ex | CZ13 | rDXGF | Each | 1 | 1950 | None |  |  |  | 66.6 | 0.014 | -0.424 | [6 empty] | DEER:Res:ClothesDishWasher | Annual
Appl-Dishwash-StdSize-ElecDHW-Tier2 | DEER2020 | D20v1 | 2019-11-06 | Any | DMo | Rec | CZ10 | rDXGF | Each | 1 | 1240 | None |  |  |  | 67.7 | 0.014 | -0.371 | [6 empty] | DEER:Res:ClothesDishWasher | Annual
Appl-Dishwash-StdSize-ElecDHW-Tier2 | DEER2020 | D20v1 | 2019-11-06 | Any | MFm | Rec | CZ10 | rDXGF | Each | 1 | 1070 | None |  |  |  | 47.7 | 0.00975 | -0.111 | [6 empty] | DEER:Res:ClothesDishWasher | Annual
Appl-Dishwash-StdSize-ElecDHW-Tier2 | DEER2020 | D20v1 | 2019-11-06 | Any | Res | Rec | CZ10 | rDXGF | Each | 1 | 1930 | None |  |  |  | 66 | 0.013 | -0.4 | [6 empty] | DEER:Res:ClothesDishWasher | Annual
Appl-Dishwash-StdSize-ElecDHW-Tier2 | DEER2020 | D20v1 | 2019-11-06 | Any | SFm | Rec | CZ10 | rDXGF | Each | 1 | 1950 | None |  |  |  | 66.3 | 0.0135 | -0.405 | [6 empty] | DEER:Res:ClothesDishWasher | Annual
Appl-Dishwash-StdSize-ElecDHW-Tier2 | DEER2020 | D20v1 | 2019-01-09 | SCG | Res | Old | IOU | rDXGF | Each | 1 | 1530 | None |  |  |  | 60.3 | 0.013 | -0.32 | [6 empty] | DEER:Res:ClothesDishWasher | Annual
Appl-Dishwash-StdSize-ElecDHW-Tier2 | DEER2020 | D20v1 | 2019-01-09 | SCG | SFm | Old | CZ04 | rDXGF | Each | 1 | 1740 | None |  |  |  | 68.1 | 0.0154 | -0.444 | [6 empty] | DEER:Res:ClothesDishWasher | Annual
Appl-Dishwash-StdSize-ElecDHW-Tier2 | DEER2020 | D20v1 | 2019-01-09 | SCG | SFm | Old | CZ05 | rDXGF | Each | 1 | 1740 | None |  |  |  | 68.7 | 0.0151 | -0.697 | [6 empty] | DEER:Res:ClothesDishWasher | Annual
Appl-Dishwash-StdSize-ElecDHW-Tier2 | DEER2020 | D20v1 | 2019-01-09 | SCG | SFm | Old | CZ06 | rDXGF | Each | 1 | 1730 | None |  |  |  | 66.9 | 0.0149 | -0.376 | [6 empty] | DEER:Res:ClothesDishWasher | Annual
Appl-Dishwash-StdSize-ElecDHW-Tier2 | DEER2020 | D20v1 | 2019-01-09 | SCE | DMo | Old | CZ13 | rDXGF | Each | 1 | 1210 | None |  |  |  | 67.4 | 0.0141 | -0.403 | [6 empty] | DEER:Res:ClothesDishWasher | Annual
Appl-Dishwash-StdSize-ElecDHW-Tier2 | DEER2020 | D20v1 | 2019-01-09 | SCE | DMo | Old | CZ10 | rDXGF | Each | 1 | 1220 | None |  |  |  | 67.2 | 0.014 | -0.303 | [6 empty] | DEER:Res:ClothesDishWasher | Annual
Appl-Dishwash-StdSize-ElecDHW-Tier2 | DEER2020 | D20v1 | 2019-01-09 | SCE | DMo | Old | CZ09 | rDXGF | Each | 1 | 1210 | None |  |  |  | 67.9 | 0.0145 | -0.304 | [6 empty] | DEER:Res:ClothesDishWasher | Annual
Appl-Dishwash-StdSize-ElecDHW-Tier2 | DEER2020 | D20v1 | 2019-01-09 | SCE | DMo | Old | CZ08 | rDXGF | Each | 1 | 1210 | None |  |  |  | 67.8 | 0.014 | -0.271 | [6 empty] | DEER:Res:ClothesDishWasher | Annual
Appl-Dishwash-StdSize-ElecDHW-Tier2 | DEER2020 | D20v1 | 2019-01-09 | PGE | Res | Rec | CZ03 | rDXGF | Each | 1 | 1340 | None |  |  |  | 54.7 | 0.012 | -0.28 | [6 empty] | DEER:Res:ClothesDishWasher | Annual
Appl-Dishwash-StdSize-ElecDHW-Tier2 | DEER2020 | D20v1 | 2019-01-09 | PGE | Res | Rec | CZ12 | rDXGF | Each | 1 | 1610 | None |  |  |  | 60.5 | 0.013 | -0.33 | [6 empty] | DEER:Res:ClothesDishWasher | Annual
Appl-Dishwash-StdSize-ElecDHW-Tier2 | DEER2020 | D20v1 | 2019-01-09 | PGE | Res | Rec | CZ13 | rDXGF | Each | 1 | 1790 | None |  |  |  | 63.6 | 0.013 | -0.36 | [6 empty] | DEER:Res:ClothesDishWasher | Annual
Appl-Dishwash-StdSize-ElecDHW-Tier2 | DEER2020 | D20v1 | 2019-01-09 | PGE | Res | Rec | CZ16 | rDXGF | Each | 1 | 1850 | None |  |  |  | 72 | 0.015 | -0.45 | [6 empty] | DEER:Res:ClothesDishWasher | Annual
Appl-Dishwash-StdSize-ElecDHW-Tier2 | DEER2020 | D20v1 | 2019-01-09 | SCE | DMo | Old | CZ06 | rDXGF | Each | 1 | 1210 | None |  |  |  | 68.2 | 0.0141 | -0.296 | [6 empty] | DEER:Res:ClothesDishWasher | Annual
Appl-Dishwash-StdSize-ElecDHW-Tier2 | DEER2020 | D20v1 | 2019-01-09 | SCE | DMo | Old | CZ05 | rDXGF | Each | 1 | 1220 | None |  |  |  | 69.6 | 0.0153 | -0.572 | [6 empty] | DEER:Res:ClothesDishWasher | Annual
Appl-Dishwash-StdSize-ElecDHW-Tier2 | DEER2020 | D20v1 | 2019-01-03 | PGE | SFm | New | IOU | rDXGF | Each | 1 | 2050 | None |  |  |  | 67.5 | 0.0145 | -0.428 | [6 empty] | DEER:Res:ClothesDishWasher | Annual
Appl-Dishwash-StdSize-ElecDHW-Tier2 | DEER2020 | D20v1 | 2019-01-09 | PGE | Res | Rec | CZ11 | rDXGF | Each | 1 | 1830 | None |  |  |  | 65.5 | 0.014 | -0.43 | [6 empty] | DEER:Res:ClothesDishWasher | Annual
Appl-Dishwash-StdSize-ElecDHW-Tier2 | DEER2020 | D20v1 | 2019-01-09 | PGE | Res | Rec | CZ05 | rDXGF | Each | 1 | 2070 | None |  |  |  | 69.1 | 0.015 | -0.55 | [6 empty] | DEER:Res:ClothesDishWasher | Annual
Appl-Dishwash-StdSize-ElecDHW-Tier2 | DEER2020 | D20v1 | 2019-01-09 | PGE | Res | Rec | CZ04 | rDXGF | Each | 1 | 1480 | None |  |  |  | 57.4 | 0.012 | -0.27 | [6 empty] | DEER:Res:ClothesDishWasher | Annual
Appl-Dishwash-StdSize-ElecDHW-Tier2 | DEER2020 | D20v1 | 2019-01-09 | PGE | SFm | Old | IOU | rDXGF | Each | 1 | 1680 | None |  |  |  | 68.1 | 0.0153 | -0.527 | [6 empty] | DEER:Res:ClothesDishWasher | Annual
Appl-Dishwash-StdSize-ElecDHW-Tier2 | DEER2020 | D20v1 | 2019-01-09 | PGE | SFm | Old | CZ16 | rDXGF | Each | 1 | 1780 | None |  |  |  | 72.7 | 0.0161 | -0.555 | [6 empty] | DEER:Res:ClothesDishWasher | Annual
Appl-Dishwash-StdSize-ElecDHW-Tier2 | DEER2020 | D20v1 | 2019-01-09 | PGE | SFm | Old | CZ13 | rDXGF | Each | 1 | 1670 | None |  |  |  | 66.8 | 0.0144 | -0.5 | [6 empty] | DEER:Res:ClothesDishWasher | Annual
Appl-Dishwash-StdSize-ElecDHW-Tier2 | DEER2020 | D20v1 | 2019-01-09 | PGE | SFm | Old | CZ12 | rDXGF | Each | 1 | 1650 | None |  |  |  | 68 | 0.0154 | -0.496 | [6 empty] | DEER:Res:ClothesDishWasher | Annual
Appl-Dishwash-StdSize-ElecDHW-Tier2 | DEER2020 | D20v1 | 2019-01-09 | SCG | MFm | Rec | IOU | rDXGF | Each | 1 | 1180 | None |  |  |  | 48.1 | 0.0099 | -0.153 | [6 empty] | DEER:Res:ClothesDishWasher | Annual
Appl-Dishwash-StdSize-ElecDHW-Tier2 | DEER2020 | D20v1 | 2019-01-09 | SCG | MFm | Rec | CZ13 | rDXGF | Each | 1 | 1070 | None |  |  |  | 47.8 | 0.00979 | -0.179 | [6 empty] | DEER:Res:ClothesDishWasher | Annual
Appl-Dishwash-StdSize-ElecDHW-Tier2 | DEER2020 | D20v1 | 2019-01-03 | SCE | MFm | Ex | IOU | rDXGF | Each | 1 | 1180 | None |  |  |  | 48.1 | 0.0101 | -0.166 | [6 empty] | DEER:Res:ClothesDishWasher | Annual
Appl-Dishwash-StdSize-ElecDHW-Tier2 | DEER2020 | D20v1 | 2019-01-03 | SCE | MFm | Ex | CZ16 | rDXGF | Each | 1 | 999 | None |  |  |  | 52.5 | 0.0108 | -0.278 | [6 empty] | DEER:Res:ClothesDishWasher | Annual
Appl-Dishwash-StdSize-ElecDHW-Tier2 | DEER2020 | D20v1 | 2019-01-03 | SCE | MFm | Ex | CZ15 | rDXGF | Each | 1 | 1090 | None |  |  |  | 43.8 | 0.00856 | -0.0924 | [6 empty] | DEER:Res:ClothesDishWasher | Annual
Appl-Dishwash-StdSize-ElecDHW-Tier2 | DEER2020 | D20v1 | 2019-01-03 | SCE | MFm | Ex | CZ14 | rDXGF | Each | 1 | 1090 | None |  |  |  | 48.6 | 0.00945 | -0.228 | [6 empty] | DEER:Res:ClothesDishWasher | Annual
Appl-Dishwash-StdSize-ElecDHW-Tier2 | DEER2020 | D20v1 | 2019-11-06 | Any | SFm | Rec | CZ05 | rDXGF | Each | 1 | 2300 | None |  |  |  | 69 | 0.0145 | -0.529 | [6 empty] | DEER:Res:ClothesDishWasher | Annual
Appl-Dishwash-StdSize-ElecDHW-Tier2 | DEER2020 | D20v1 | 2019-11-06 | Any | MFm | Rec | CZ05 | rDXGF | Each | 1 | 999 | None |  |  |  | 50.2 | 0.0105 | -0.168 | [6 empty] | DEER:Res:ClothesDishWasher | Annual
Appl-Dishwash-StdSize-ElecDHW-Tier2 | DEER2020 | D20v1 | 2019-11-06 | Any | DMo | Rec | CZ05 | rDXGF | Each | 1 | 1240 | None |  |  |  | 69.5 | 0.015 | -0.612 | [6 empty] | DEER:Res:ClothesDishWasher | Annual
Appl-Dishwash-StdSize-ElecDHW-Tier2 | DEER2020 | D20v1 | 2019-01-09 | PGE | SFm | Old | CZ11 | rDXGF | Each | 1 | 1670 | None |  |  |  | 66.8 | 0.0148 | -0.488 | [6 empty] | DEER:Res:ClothesDishWasher | Annual
Appl-Dishwash-StdSize-ElecDHW-Tier2 | DEER2020 | D20v1 | 2019-01-09 | PGE | SFm | Old | CZ05 | rDXGF | Each | 1 | 1730 | None |  |  |  | 68.7 | 0.0151 | -0.697 | [6 empty] | DEER:Res:ClothesDishWasher | Annual
Appl-Dishwash-StdSize-ElecDHW-Tier2 | DEER2020 | D20v1 | 2019-01-09 | PGE | SFm | Old | CZ04 | rDXGF | Each | 1 | 1670 | None |  |  |  | 68.3 | 0.0154 | -0.452 | [6 empty] | DEER:Res:ClothesDishWasher | Annual
Appl-Dishwash-StdSize-ElecDHW-Tier2 | DEER2020 | D20v1 | 2019-01-09 | SCG | MFm | Rec | CZ10 | rDXGF | Each | 1 | 1070 | None |  |  |  | 47.7 | 0.00975 | -0.111 | [6 empty] | DEER:Res:ClothesDishWasher | Annual
Appl-Dishwash-StdSize-ElecDHW-Tier2 | DEER2020 | D20v1 | 2019-11-06 | Any | SFm | Rec | CZ15 | rDXGF | Each | 1 | 2160 | None |  |  |  | 60.7 | 0.0125 | -0.209 | [6 empty] | DEER:Res:ClothesDishWasher | Annual
Appl-Dishwash-StdSize-ElecDHW-Tier2 | DEER2020 | D20v1 | 2019-11-06 | Any | Res | Rec | CZ15 | rDXGF | Each | 1 | 1970 | None |  |  |  | 60.9 | 0.013 | -0.2 | [6 empty] | DEER:Res:ClothesDishWasher | Annual
Appl-Dishwash-StdSize-ElecDHW-Tier2 | DEER2020 | D20v1 | 2019-11-06 | Any | DMo | Rec | CZ15 | rDXGF | Each | 1 | 1240 | None |  |  |  | 61.6 | 0.0125 | -0.161 | [6 empty] | DEER:Res:ClothesDishWasher | Annual
Appl-Dishwash-StdSize-ElecDHW-Tier2 | DEER2020 | D20v1 | 2019-01-03 | SCE | MFm | Ex | CZ13 | rDXGF | Each | 1 | 1070 | None |  |  |  | 48 | 0.00984 | -0.202 | [6 empty] | DEER:Res:ClothesDishWasher | Annual
Appl-Dishwash-StdSize-ElecDHW-Tier2 | DEER2020 | D20v1 | 2019-01-03 | SCE | MFm | Ex | CZ10 | rDXGF | Each | 1 | 1070 | None |  |  |  | 47.7 | 0.00994 | -0.134 | [6 empty] | DEER:Res:ClothesDishWasher | Annual
Appl-Dishwash-StdSize-ElecDHW-Tier2 | DEER2020 | D20v1 | 2019-01-03 | SCE | MFm | Ex | CZ09 | rDXGF | Each | 1 | 1130 | None |  |  |  | 47.8 | 0.00994 | -0.165 | [6 empty] | DEER:Res:ClothesDishWasher | Annual
Appl-Dishwash-StdSize-ElecDHW-Tier2 | DEER2020 | D20v1 | 2019-01-03 | SCE | MFm | Ex | CZ08 | rDXGF | Each | 1 | 1210 | None |  |  |  | 48 | 0.00995 | -0.149 | [6 empty] | DEER:Res:ClothesDishWasher | Annual
Appl-Dishwash-StdSize-ElecDHW-Tier2 | DEER2020 | D20v1 | 2019-11-06 | Any | SFm | Ex | CZ04 | rDXGF | Each | 1 | 2300 | None |  |  |  | 67.9 | 0.0147 | -0.454 | [6 empty] | DEER:Res:ClothesDishWasher | Annual
Appl-Dishwash-StdSize-ElecDHW-Tier2 | DEER2020 | D20v1 | 2019-11-06 | Any | Res | Ex | CZ04 | rDXGF | Each | 1 | 1650 | None |  |  |  | 59.8 | 0.013 | -0.33 | [6 empty] | DEER:Res:ClothesDishWasher | Annual
Appl-Dishwash-StdSize-ElecDHW-Tier2 | DEER2020 | D20v1 | 2019-11-06 | Any | MFm | Ex | CZ04 | rDXGF | Each | 1 | 999 | None |  |  |  | 49.4 | 0.0104 | -0.172 | [6 empty] | DEER:Res:ClothesDishWasher | Annual
Appl-Dishwash-StdSize-ElecDHW-Tier2 | DEER2020 | D20v1 | 2019-11-06 | Any | DMo | Ex | CZ04 | rDXGF | Each | 1 | 1240 | None |  |  |  | 68.8 | 0.0145 | -0.512 | [6 empty] | DEER:Res:ClothesDishWasher | Annual
Appl-Dishwash-StdSize-ElecDHW-Tier2 | DEER2020 | D20v1 | 2019-01-09 | PGE | SFm | Old | CZ03 | rDXGF | Each | 1 | 1690 | None |  |  |  | 68.2 | 0.0155 | -0.581 | [6 empty] | DEER:Res:ClothesDishWasher | Annual
Appl-Dishwash-StdSize-ElecDHW-Tier2 | DEER2020 | D20v1 | 2019-01-03 | SDG | DMo | Ex | CZ14 | rDXGF | Each | 1 | 1240 | None |  |  |  | 67.9 | 0.0138 | -0.436 | [6 empty] | DEER:Res:ClothesDishWasher | Annual
Appl-Dishwash-StdSize-ElecDHW-Tier2 | DEER2020 | D20v1 | 2019-01-03 | SDG | DMo | Ex | CZ10 | rDXGF | Each | 1 | 1240 | None |  |  |  | 67.7 | 0.0144 | -0.362 | [6 empty] | DEER:Res:ClothesDishWasher | Annual
Appl-Dishwash-StdSize-ElecDHW-Tier2 | DEER2020 | D20v1 | 2019-01-03 | SDG | DMo | Ex | CZ08 | rDXGF | Each | 1 | 1240 | None |  |  |  | 67.9 | 0.014 | -0.287 | [6 empty] | DEER:Res:ClothesDishWasher | Annual
Appl-Dishwash-StdSize-ElecDHW-Tier2 | DEER2020 | D20v1 | 2019-11-06 | Any | MFm | Old | CZ04 | rDXGF | Each | 1 | 1090 | None |  |  |  | 49.1 | 0.0108 | -0.229 | [6 empty] | DEER:Res:ClothesDishWasher | Annual
Appl-Dishwash-StdSize-ElecDHW-Tier2 | DEER2020 | D20v1 | 2019-01-03 | SCE | MFm | Ex | CZ06 | rDXGF | Each | 1 | 1210 | None |  |  |  | 48.3 | 0.0104 | -0.187 | [6 empty] | DEER:Res:ClothesDishWasher | Annual
Appl-Dishwash-StdSize-ElecDHW-Tier2 | DEER2020 | D20v1 | 2019-01-03 | SCE | MFm | Ex | CZ05 | rDXGF | Each | 1 | 999 | None |  |  |  | 50.1 | 0.0105 | -0.24 | [6 empty] | DEER:Res:ClothesDishWasher | Annual
Appl-Dishwash-StdSize-ElecDHW-Tier2 | DEER2020 | D20v1 | 2019-01-03 | SCE | DMo | Ex | IOU | rDXGF | Each | 1 | 1240 | None |  |  |  | 67.8 | 0.0144 | -0.348 | [6 empty] | DEER:Res:ClothesDishWasher | Annual
Appl-Dishwash-StdSize-ElecDHW-Tier2 | DEER2020 | D20v1 | 2019-01-03 | SCE | DMo | Ex | CZ16 | rDXGF | Each | 1 | 1240 | None |  |  |  | 72.9 | 0.016 | -0.513 | [6 empty] | DEER:Res:ClothesDishWasher | Annual
Appl-Dishwash-StdSize-ElecDHW-Tier2 | DEER2020 | D20v1 | 2019-01-03 | SCE | DMo | Ex | CZ15 | rDXGF | Each | 1 | 1240 | None |  |  |  | 61.5 | 0.0129 | -0.159 | [6 empty] | DEER:Res:ClothesDishWasher | Annual
Appl-Dishwash-StdSize-ElecDHW-Tier2 | DEER2020 | D20v1 | 2019-11-06 | Any | Res | Rec | CZ04 | rDXGF | Each | 1 | 1480 | None |  |  |  | 57.4 | 0.012 | -0.27 | [6 empty] | DEER:Res:ClothesDishWasher | Annual
Appl-Dishwash-StdSize-ElecDHW-Tier2 | DEER2020 | D20v1 | 2019-11-06 | Any | SFm | Old | CZ04 | rDXGF | Each | 1 | 1670 | None |  |  |  | 68.3 | 0.0154 | -0.452 | [6 empty] | DEER:Res:ClothesDishWasher | Annual
Appl-Dishwash-StdSize-ElecDHW-Tier2 | DEER2020 | D20v1 | 2019-11-06 | Any | Res | New | CZ04 | rDXGF | Each | 1 | 1470 | None |  |  |  | 57.5 | 0.012 | -0.28 | [6 empty] | DEER:Res:ClothesDishWasher | Annual
Appl-Dishwash-StdSize-ElecDHW-Tier2 | DEER2020 | D20v1 | 2019-11-06 | Any | Res | Old | CZ04 | rDXGF | Each | 1 | 1450 | None |  |  |  | 61.3 | 0.014 | -0.37 | [6 empty] | DEER:Res:ClothesDishWasher | Annual
Appl-Dishwash-StdSize-ElecDHW-Tier2 | DEER2020 | D20v1 | 2019-11-06 | Any | DMo | Old | CZ04 | rDXGF | Each | 1 | 1210 | None |  |  |  | 69 | 0.0146 | -0.408 | [6 empty] | DEER:Res:ClothesDishWasher | Annual
Appl-Dishwash-StdSize-ElecDHW-Tier2 | DEER2020 | D20v1 | 2019-01-03 | SDG | DMo | Ex | CZ07 | rDXGF | Each | 1 | 1240 | None |  |  |  | 67.5 | 0.0142 | -0.29 | [6 empty] | DEER:Res:ClothesDishWasher | Annual
Appl-Dishwash-StdSize-ElecDHW-Tier2 | DEER2020 | D20v1 | 2019-01-09 | SCE | SFm | Rec | CZ08 | rDXGF | Each | 1 | 2390 | None |  |  |  | 65.9 | 0.0135 | -0.251 | [6 empty] | DEER:Res:ClothesDishWasher | Annual
Appl-Dishwash-StdSize-ElecDHW-Tier2 | DEER2020 | D20v1 | 2019-01-09 | SCE | SFm | Rec | CZ05 | rDXGF | Each | 1 | 2300 | None |  |  |  | 69 | 0.0145 | -0.529 | [6 empty] | DEER:Res:ClothesDishWasher | Annual
Appl-Dishwash-StdSize-ElecDHW-Tier2 | DEER2020 | D20v1 | 2019-11-06 | Any | DMo | Old | CZ11 | rDXGF | Each | 1 | 1220 | None |  |  |  | 67.4 | 0.014 | -0.424 | [6 empty] | DEER:Res:ClothesDishWasher | Annual
Appl-Dishwash-StdSize-ElecDHW-Tier2 | DEER2020 | D20v1 | 2019-11-06 | Any | Res | Old | CZ11 | rDXGF | Each | 1 | 1510 | None |  |  |  | 64.1 | 0.014 | -0.44 | [6 empty] | DEER:Res:ClothesDishWasher | Annual
Appl-Dishwash-StdSize-ElecDHW-Tier2 | DEER2020 | D20v1 | 2019-11-06 | Any | Res | New | CZ11 | rDXGF | Each | 1 | 1790 | None |  |  |  | 65.8 | 0.014 | -0.41 | [6 empty] | DEER:Res:ClothesDishWasher | Annual
Appl-Dishwash-StdSize-ElecDHW-Tier2 | DEER2020 | D20v1 | 2019-01-09 | SCG | MFm | Rec | CZ09 | rDXGF | Each | 1 | 1130 | None |  |  |  | 47.9 | 0.00988 | -0.147 | [6 empty] | DEER:Res:ClothesDishWasher | Annual
Appl-Dishwash-StdSize-ElecDHW-Tier2 | DEER2020 | D20v1 | 2019-01-03 | SCE | DMo | Ex | CZ14 | rDXGF | Each | 1 | 1240 | None |  |  |  | 67.9 | 0.0139 | -0.44 | [6 empty] | DEER:Res:ClothesDishWasher | Annual
Appl-Dishwash-StdSize-ElecDHW-Tier2 | DEER2020 | D20v1 | 2019-01-03 | SCE | DMo | Ex | CZ13 | rDXGF | Each | 1 | 1240 | None |  |  |  | 67.4 | 0.0143 | -0.419 | [6 empty] | DEER:Res:ClothesDishWasher | Annual
Appl-Dishwash-StdSize-ElecDHW-Tier2 | DEER2020 | D20v1 | 2019-01-03 | SCE | DMo | Ex | CZ10 | rDXGF | Each | 1 | 1240 | None |  |  |  | 67.7 | 0.0144 | -0.362 | [6 empty] | DEER:Res:ClothesDishWasher | Annual
Appl-Dishwash-StdSize-ElecDHW-Tier2 | DEER2020 | D20v1 | 2019-01-03 | SCE | DMo | Ex | CZ09 | rDXGF | Each | 1 | 1240 | None |  |  |  | 67.9 | 0.0144 | -0.352 | [6 empty] | DEER:Res:ClothesDishWasher | Annual
Appl-Dishwash-StdSize-ElecDHW-Tier2 | DEER2020 | D20v1 | 2019-11-06 | Any | SFm | Rec | CZ04 | rDXGF | Each | 1 | 2300 | None |  |  |  | 68.2 | 0.0145 | -0.443 | [6 empty] | DEER:Res:ClothesDishWasher | Annual
Appl-Dishwash-StdSize-ElecDHW-Tier2 | DEER2020 | D20v1 | 2019-11-06 | Any | MFm | Rec | CZ04 | rDXGF | Each | 1 | 999 | None |  |  |  | 49.5 | 0.0102 | -0.137 | [6 empty] | DEER:Res:ClothesDishWasher | Annual
Appl-Dishwash-StdSize-ElecDHW-Tier2 | DEER2020 | D20v1 | 2019-11-06 | Any | DMo | Rec | CZ04 | rDXGF | Each | 1 | 1240 | None |  |  |  | 68.8 | 0.0145 | -0.469 | [6 empty] | DEER:Res:ClothesDishWasher | Annual
Appl-Dishwash-StdSize-ElecDHW-Tier2 | DEER2020 | D20v1 | 2019-11-06 | Any | SFm | Old | CZ11 | rDXGF | Each | 1 | 1670 | None |  |  |  | 66.8 | 0.0148 | -0.488 | [6 empty] | DEER:Res:ClothesDishWasher | Annual
Appl-Dishwash-StdSize-ElecDHW-Tier2 | DEER2020 | D20v1 | 2019-11-06 | Any | Res | Rec | CZ11 | rDXGF | Each | 1 | 1830 | None |  |  |  | 65.5 | 0.014 | -0.43 | [6 empty] | DEER:Res:ClothesDishWasher | Annual
Appl-Dishwash-StdSize-ElecDHW-Tier2 | DEER2020 | D20v1 | 2019-01-09 | SCG | SFm | Old | CZ07 | rDXGF | Each | 1 | 1660 | None |  |  |  | 66.6 | 0.0145 | -0.38 | [6 empty] | DEER:Res:ClothesDishWasher | Annual
Appl-Dishwash-StdSize-ElecDHW-Tier2 | DEER2020 | D20v1 | 2019-01-09 | SCG | MFm | Rec | CZ08 | rDXGF | Each | 1 | 1210 | None |  |  |  | 48.2 | 0.00983 | -0.118 | [6 empty] | DEER:Res:ClothesDishWasher | Annual
Appl-Dishwash-StdSize-ElecDHW-Tier2 | DEER2020 | D20v1 | 2019-11-06 | Any | SFm | Ex | CZ15 | rDXGF | Each | 1 | 2160 | None |  |  |  | 60.9 | 0.0127 | -0.21 | [6 empty] | DEER:Res:ClothesDishWasher | Annual
Appl-Dishwash-StdSize-ElecDHW-Tier2 | DEER2020 | D20v1 | 2019-11-06 | Any | DMo | Ex | CZ15 | rDXGF | Each | 1 | 1240 | None |  |  |  | 61.5 | 0.0129 | -0.159 | [6 empty] | DEER:Res:ClothesDishWasher | Annual
Appl-Dishwash-StdSize-ElecDHW-Tier2 | DEER2020 | D20v1 | 2019-01-03 | SCE | DMo | Ex | CZ08 | rDXGF | Each | 1 | 1240 | None |  |  |  | 68 | 0.014 | -0.303 | [6 empty] | DEER:Res:ClothesDishWasher | Annual
Appl-Dishwash-StdSize-ElecDHW-Tier2 | DEER2020 | D20v1 | 2019-01-03 | SCE | DMo | Ex | CZ06 | rDXGF | Each | 1 | 1240 | None |  |  |  | 68.6 | 0.0147 | -0.373 | [6 empty] | DEER:Res:ClothesDishWasher | Annual
Appl-Dishwash-StdSize-ElecDHW-Tier2 | DEER2020 | D20v1 | 2019-01-03 | SCE | DMo | Ex | CZ05 | rDXGF | Each | 1 | 1240 | None |  |  |  | 69.4 | 0.0158 | -0.671 | [6 empty] | DEER:Res:ClothesDishWasher | Annual
Appl-Dishwash-StdSize-ElecDHW-Tier2 | DEER2020 | D20v1 | 2019-01-03 | PGE | SFm | Ex | IOU | rDXGF | Each | 1 | 2050 | None |  |  |  | 67.8 | 0.0147 | -0.461 | [6 empty] | DEER:Res:ClothesDishWasher | Annual
Appl-Dishwash-StdSize-ElecDHW-Tier2 | DEER2020 | D20v1 | 2019-11-06 | Any | SFm | Ex | CZ03 | rDXGF | Each | 1 | 2300 | None |  |  |  | 68.3 | 0.0163 | -0.522 | [6 empty] | DEER:Res:ClothesDishWasher | Annual
Appl-Dishwash-StdSize-ElecDHW-Tier2 | DEER2020 | D20v1 | 2019-11-06 | Any | Res | Ex | CZ03 | rDXGF | Each | 1 | 1510 | None |  |  |  | 56.9 | 0.013 | -0.36 | [6 empty] | DEER:Res:ClothesDishWasher | Annual
Appl-Dishwash-StdSize-ElecDHW-Tier2 | DEER2020 | D20v1 | 2019-11-06 | Any | MFm | Ex | CZ03 | rDXGF | Each | 1 | 999 | None |  |  |  | 49.4 | 0.0105 | -0.258 | [6 empty] | DEER:Res:ClothesDishWasher | Annual
Appl-Dishwash-StdSize-ElecDHW-Tier2 | DEER2020 | D20v1 | 2019-11-06 | Any | DMo | Ex | CZ03 | rDXGF | Each | 1 | 1240 | None |  |  |  | 68.2 | 0.0154 | -0.533 | [6 empty] | DEER:Res:ClothesDishWasher | Annual
Appl-Dishwash-StdSize-ElecDHW-Tier2 | DEER2020 | D20v1 | 2019-01-09 | SCG | SFm | Old | CZ08 | rDXGF | Each | 1 | 1620 | None |  |  |  | 66.6 | 0.0147 | -0.342 | [6 empty] | DEER:Res:ClothesDishWasher | Annual
Appl-Dishwash-StdSize-ElecDHW-Tier2 | DEER2020 | D20v1 | 2019-01-09 | SCG | SFm | Old | CZ09 | rDXGF | Each | 1 | 1690 | None |  |  |  | 67.2 | 0.0145 | -0.358 | [6 empty] | DEER:Res:ClothesDishWasher | Annual
Appl-Dishwash-StdSize-ElecDHW-Tier2 | DEER2020 | D20v1 | 2019-01-09 | SDG | DMo | Old | CZ10 | rDXGF | Each | 1 | 1210 | None |  |  |  | 67.3 | 0.014 | -0.285 | [6 empty] | DEER:Res:ClothesDishWasher | Annual
Appl-Dishwash-StdSize-ElecDHW-Tier2 | DEER2020 | D20v1 | 2019-01-09 | SDG | DMo | Old | CZ14 | rDXGF | Each | 1 | 1210 | None |  |  |  | 67.8 | 0.0135 | -0.396 | [6 empty] | DEER:Res:ClothesDishWasher | Annual
Appl-Dishwash-StdSize-ElecDHW-Tier2 | DEER2020 | D20v1 | 2019-11-06 | Any | MFm | Old | CZ03 | rDXGF | Each | 1 | 1080 | None |  |  |  | 49.4 | 0.0106 | -0.288 | [6 empty] | DEER:Res:ClothesDishWasher | Annual
Appl-Dishwash-StdSize-ElecDHW-Tier2 | DEER2020 | D20v1 | 2019-01-09 | SCG | MFm | Rec | CZ06 | rDXGF | Each | 1 | 1210 | None |  |  |  | 48.2 | 0.01 | -0.191 | [6 empty] | DEER:Res:ClothesDishWasher | Annual
Appl-Dishwash-StdSize-ElecDHW-Tier2 | DEER2020 | D20v1 | 2019-01-09 | SCG | DMo | Rec | IOU | rDXGF | Each | 1 | 1240 | None |  |  |  | 67.3 | 0.014 | -0.353 | [6 empty] | DEER:Res:ClothesDishWasher | Annual
Appl-Dishwash-StdSize-ElecDHW-Tier2 | DEER2020 | D20v1 | 2019-01-03 | PGE | SFm | Ex | CZ16 | rDXGF | Each | 1 | 2300 | None |  |  |  | 71.9 | 0.0154 | -0.387 | [6 empty] | DEER:Res:ClothesDishWasher | Annual
Appl-Dishwash-StdSize-ElecDHW-Tier2 | DEER2020 | D20v1 | 2019-01-03 | PGE | SFm | Ex | CZ13 | rDXGF | Each | 1 | 1950 | None |  |  |  | 66.6 | 0.014 | -0.424 | [6 empty] | DEER:Res:ClothesDishWasher | Annual
Appl-Dishwash-StdSize-ElecDHW-Tier2 | DEER2020 | D20v1 | 2019-01-03 | PGE | SFm | Ex | CZ12 | rDXGF | Each | 1 | 1950 | None |  |  |  | 67.9 | 0.0147 | -0.442 | [6 empty] | DEER:Res:ClothesDishWasher | Annual
Appl-Dishwash-StdSize-ElecDHW-Tier2 | DEER2020 | D20v1 | 2019-01-03 | PGE | SFm | Ex | CZ11 | rDXGF | Each | 1 | 1950 | None |  |  |  | 66.9 | 0.0139 | -0.443 | [6 empty] | DEER:Res:ClothesDishWasher | Annual
Appl-Dishwash-StdSize-ElecDHW-Tier2 | DEER2020 | D20v1 | 2019-01-03 | PGE | SFm | Ex | CZ05 | rDXGF | Each | 1 | 2300 | None |  |  |  | 68.8 | 0.0148 | -0.655 | [6 empty] | DEER:Res:ClothesDishWasher | Annual
Appl-Dishwash-StdSize-ElecDHW-Tier2 | DEER2020 | D20v1 | 2019-11-06 | Any | SFm | Old | CZ03 | rDXGF | Each | 1 | 1690 | None |  |  |  | 68.2 | 0.0155 | -0.581 | [6 empty] | DEER:Res:ClothesDishWasher | Annual
Appl-Dishwash-StdSize-ElecDHW-Tier2 | DEER2020 | D20v1 | 2019-11-06 | Any | Res | New | CZ03 | rDXGF | Each | 1 | 1340 | None |  |  |  | 54.7 | 0.012 | -0.28 | [6 empty] | DEER:Res:ClothesDishWasher | Annual
Appl-Dishwash-StdSize-ElecDHW-Tier2 | DEER2020 | D20v1 | 2019-11-06 | Any | Res | Old | CZ03 | rDXGF | Each | 1 | 1410 | None |  |  |  | 59.9 | 0.013 | -0.45 | [6 empty] | DEER:Res:ClothesDishWasher | Annual
Appl-Dishwash-StdSize-ElecDHW-Tier2 | DEER2020 | D20v1 | 2019-11-06 | Any | DMo | Old | CZ03 | rDXGF | Each | 1 | 1210 | None |  |  |  | 69 | 0.0155 | -0.512 | [6 empty] | DEER:Res:ClothesDishWasher | Annual
Appl-Dishwash-StdSize-ElecDHW-Tier2 | DEER2020 | D20v1 | 2019-01-09 | PGE | SFm | Old | CZ02 | rDXGF | Each | 1 | 1720 | None |  |  |  | 68.4 | 0.0161 | -0.574 | [6 empty] | DEER:Res:ClothesDishWasher | Annual
Appl-Dishwash-StdSize-ElecDHW-Tier2 | DEER2020 | D20v1 | 2019-01-09 | PGE | SFm | Old | CZ01 | rDXGF | Each | 1 | 1830 | None |  |  |  | 71 | 0.0142 | -0.625 | [6 empty] | DEER:Res:ClothesDishWasher | Annual
Appl-Dishwash-StdSize-ElecDHW-Tier2 | DEER2020 | D20v1 | 2019-01-03 | PGE | Res | New | IOU | rDXGF | Each | 1 | 1540 | None |  |  |  | 59.5 | 0.013 | -0.32 | [6 empty] | DEER:Res:ClothesDishWasher | Annual
Appl-Dishwash-StdSize-ElecDHW-Tier2 | DEER2020 | D20v1 | 2019-01-03 | PGE | Res | New | CZ16 | rDXGF | Each | 1 | 1730 | None |  |  |  | 72.1 | 0.015 | -0.4 | [6 empty] | DEER:Res:ClothesDishWasher | Annual
Appl-Dishwash-StdSize-ElecDHW-Tier2 | DEER2020 | D20v1 | 2019-01-03 | PGE | Res | New | CZ13 | rDXGF | Each | 1 | 1780 | None |  |  |  | 63.6 | 0.013 | -0.35 | [6 empty] | DEER:Res:ClothesDishWasher | Annual
Appl-Dishwash-StdSize-ElecDHW-Tier2 | DEER2020 | D20v1 | 2019-01-09 | PGE | Res | Rec | IOU | rDXGF | Each | 1 | 1550 | None |  |  |  | 59.3 | 0.013 | -0.32 | [6 empty] | DEER:Res:ClothesDishWasher | Annual
Appl-Dishwash-StdSize-ElecDHW-Tier2 | DEER2020 | D20v1 | 2019-01-03 | PGE | SFm | Ex | CZ04 | rDXGF | Each | 1 | 2300 | None |  |  |  | 67.9 | 0.0147 | -0.454 | [6 empty] | DEER:Res:ClothesDishWasher | Annual
Appl-Dishwash-StdSize-ElecDHW-Tier2 | DEER2020 | D20v1 | 2019-01-03 | PGE | SFm | Ex | CZ03 | rDXGF | Each | 1 | 2300 | None |  |  |  | 68.3 | 0.0163 | -0.522 | [6 empty] | DEER:Res:ClothesDishWasher | Annual
Appl-Dishwash-StdSize-ElecDHW-Tier2 | DEER2020 | D20v1 | 2019-01-03 | PGE | SFm | Ex | CZ02 | rDXGF | Each | 1 | 1950 | None |  |  |  | 68.9 | 0.0153 | -0.532 | [6 empty] | DEER:Res:ClothesDishWasher | Annual
Appl-Dishwash-StdSize-ElecDHW-Tier2 | DEER2020 | D20v1 | 2019-01-03 | PGE | SFm | Ex | CZ01 | rDXGF | Each | 1 | 2300 | None |  |  |  | 71.1 | 0.0141 | -0.53 | [6 empty] | DEER:Res:ClothesDishWasher | Annual
Appl-Dishwash-StdSize-ElecDHW-Tier2 | DEER2020 | D20v1 | 2019-11-06 | Any | SFm | Rec | CZ03 | rDXGF | Each | 1 | 2300 | None |  |  |  | 68.7 | 0.0155 | -0.434 | [6 empty] | DEER:Res:ClothesDishWasher | Annual
Appl-Dishwash-StdSize-ElecDHW-Tier2 | DEER2020 | D20v1 | 2019-11-06 | Any | Res | Rec | CZ03 | rDXGF | Each | 1 | 1340 | None |  |  |  | 54.7 | 0.012 | -0.28 | [6 empty] | DEER:Res:ClothesDishWasher | Annual
Appl-Dishwash-StdSize-ElecDHW-Tier2 | DEER2020 | D20v1 | 2019-11-06 | Any | MFm | Rec | CZ03 | rDXGF | Each | 1 | 999 | None |  |  |  | 49.5 | 0.0105 | -0.217 | [6 empty] | DEER:Res:ClothesDishWasher | Annual
Appl-Dishwash-StdSize-ElecDHW-Tier2 | DEER2020 | D20v1 | 2019-11-06 | Any | DMo | Rec | CZ03 | rDXGF | Each | 1 | 1240 | None |  |  |  | 68.7 | 0.015 | -0.502 | [6 empty] | DEER:Res:ClothesDishWasher | Annual
Appl-Dishwash-StdSize-ElecDHW-Tier2 | DEER2020 | D20v1 | 2019-01-09 | PGE | SFm | Rec | CZ01 | rDXGF | Each | 1 | 2300 | None |  |  |  | 71.2 | 0.0145 | -0.457 | [6 empty] | DEER:Res:ClothesDishWasher | Annual
Appl-Dishwash-StdSize-ElecDHW-Tier2 | DEER2020 | D20v1 | 2019-01-09 | PGE | SFm | Rec | CZ02 | rDXGF | Each | 1 | 1950 | None |  |  |  | 69 | 0.015 | -0.544 | [6 empty] | DEER:Res:ClothesDishWasher | Annual
Appl-Dishwash-StdSize-ElecDHW-Tier2 | DEER2020 | D20v1 | 2019-01-09 | PGE | SFm | Rec | CZ03 | rDXGF | Each | 1 | 2300 | None |  |  |  | 68.7 | 0.0155 | -0.434 | [6 empty] | DEER:Res:ClothesDishWasher | Annual
Appl-Dishwash-StdSize-ElecDHW-Tier2 | DEER2020 | D20v1 | 2019-01-03 | PGE | Res | Ex | IOU | rDXGF | Each | 1 | 1690 | None |  |  |  | 61.9 | 0.013 | -0.39 | [6 empty] | DEER:Res:ClothesDishWasher | Annual
Appl-Dishwash-StdSize-ElecDHW-Tier2 | DEER2020 | D20v1 | 2019-01-03 | PGE | Res | Ex | CZ16 | rDXGF | Each | 1 | 1920 | None |  |  |  | 72.2 | 0.016 | -0.43 | [6 empty] | DEER:Res:ClothesDishWasher | Annual
Appl-Dishwash-StdSize-ElecDHW-Tier2 | DEER2020 | D20v1 | 2019-01-03 | PGE | Res | Ex | CZ13 | rDXGF | Each | 1 | 1850 | None |  |  |  | 65 | 0.014 | -0.4 | [6 empty] | DEER:Res:ClothesDishWasher | Annual
Appl-Dishwash-StdSize-ElecDHW-Tier2 | DEER2020 | D20v1 | 2019-01-03 | PGE | Res | Ex | CZ12 | rDXGF | Each | 1 | 1720 | None |  |  |  | 63.4 | 0.014 | -0.38 | [6 empty] | DEER:Res:ClothesDishWasher | Annual
Appl-Dishwash-StdSize-ElecDHW-Tier2 | DEER2020 | D20v1 | 2019-11-06 | Any | SFm | Ex | CZ02 | rDXGF | Each | 1 | 1950 | None |  |  |  | 68.9 | 0.0153 | -0.532 | [6 empty] | DEER:Res:ClothesDishWasher | Annual
Appl-Dishwash-StdSize-ElecDHW-Tier2 | DEER2020 | D20v1 | 2019-11-06 | Any | Res | Ex | CZ02 | rDXGF | Each | 1 | 1410 | None |  |  |  | 58.5 | 0.013 | -0.35 | [6 empty] | DEER:Res:ClothesDishWasher | Annual
Appl-Dishwash-StdSize-ElecDHW-Tier2 | DEER2020 | D20v1 | 2019-11-06 | Any | MFm | Ex | CZ02 | rDXGF | Each | 1 | 1070 | None |  |  |  | 49.9 | 0.0109 | -0.212 | [6 empty] | DEER:Res:ClothesDishWasher | Annual
Appl-Dishwash-StdSize-ElecDHW-Tier2 | DEER2020 | D20v1 | 2019-11-06 | Any | DMo | Ex | CZ02 | rDXGF | Each | 1 | 1240 | None |  |  |  | 69.9 | 0.0154 | -0.488 | [6 empty] | DEER:Res:ClothesDishWasher | Annual
Appl-Dishwash-StdSize-ElecDHW-Tier2 | DEER2020 | D20v1 | 2019-01-09 | PGE | SFm | Rec | CZ04 | rDXGF | Each | 1 | 2300 | None |  |  |  | 68.2 | 0.0145 | -0.443 | [6 empty] | DEER:Res:ClothesDishWasher | Annual
Appl-Dishwash-StdSize-ElecDHW-Tier2 | DEER2020 | D20v1 | 2019-01-09 | PGE | SFm | Rec | CZ05 | rDXGF | Each | 1 | 2300 | None |  |  |  | 69 | 0.0145 | -0.529 | [6 empty] | DEER:Res:ClothesDishWasher | Annual
Appl-Dishwash-StdSize-ElecDHW-Tier2 | DEER2020 | D20v1 | 2019-01-03 | PGE | Res | New | CZ12 | rDXGF | Each | 1 | 1610 | None |  |  |  | 60.8 | 0.013 | -0.33 | [6 empty] | DEER:Res:ClothesDishWasher | Annual
Appl-Dishwash-StdSize-ElecDHW-Tier2 | DEER2020 | D20v1 | 2019-01-03 | PGE | Res | New | CZ11 | rDXGF | Each | 1 | 1790 | None |  |  |  | 65.8 | 0.014 | -0.41 | [6 empty] | DEER:Res:ClothesDishWasher | Annual
Appl-Dishwash-StdSize-ElecDHW-Tier2 | DEER2020 | D20v1 | 2019-01-03 | PGE | Res | Ex | CZ05 | rDXGF | Each | 1 | 2130 | None |  |  |  | 68.9 | 0.015 | -0.66 | [6 empty] | DEER:Res:ClothesDishWasher | Annual
Appl-Dishwash-StdSize-ElecDHW-Tier2 | DEER2020 | D20v1 | 2019-01-03 | PGE | Res | Ex | CZ11 | rDXGF | Each | 1 | 1860 | None |  |  |  | 66.4 | 0.014 | -0.44 | [6 empty] | DEER:Res:ClothesDishWasher | Annual
Appl-Dishwash-StdSize-ElecDHW-Tier2 | DEER2020 | D20v1 | 2019-01-03 | PGE | Res | Ex | CZ04 | rDXGF | Each | 1 | 1650 | None |  |  |  | 59.8 | 0.013 | -0.33 | [6 empty] | DEER:Res:ClothesDishWasher | Annual
Appl-Dishwash-StdSize-ElecDHW-Tier2 | DEER2020 | D20v1 | 2019-01-03 | PGE | Res | Ex | CZ03 | rDXGF | Each | 1 | 1510 | None |  |  |  | 56.9 | 0.013 | -0.36 | [6 empty] | DEER:Res:ClothesDishWasher | Annual
Appl-Dishwash-StdSize-ElecDHW-Tier2 | DEER2020 | D20v1 | 2019-01-03 | PGE | Res | Ex | CZ02 | rDXGF | Each | 1 | 1410 | None |  |  |  | 58.5 | 0.013 | -0.35 | [6 empty] | DEER:Res:ClothesDishWasher | Annual
Appl-Dishwash-StdSize-ElecDHW-Tier2 | DEER2020 | D20v1 | 2019-11-06 | Any | SFm | Old | CZ02 | rDXGF | Each | 1 | 1720 | None |  |  |  | 68.4 | 0.0161 | -0.574 | [6 empty] | DEER:Res:ClothesDishWasher | Annual
Appl-Dishwash-StdSize-ElecDHW-Tier2 | DEER2020 | D20v1 | 2019-11-06 | Any | Res | New | CZ02 | rDXGF | Each | 1 | 1300 | None |  |  |  | 56.7 | 0.012 | -0.32 | [6 empty] | DEER:Res:ClothesDishWasher | Annual
Appl-Dishwash-StdSize-ElecDHW-Tier2 | DEER2020 | D20v1 | 2019-11-06 | Any | Res | Old | CZ02 | rDXGF | Each | 1 | 1560 | None |  |  |  | 64.7 | 0.015 | -0.51 | [6 empty] | DEER:Res:ClothesDishWasher | Annual
Appl-Dishwash-StdSize-ElecDHW-Tier2 | DEER2020 | D20v1 | 2019-11-06 | Any | MFm | Old | CZ02 | rDXGF | Each | 1 | 1080 | None |  |  |  | 49.9 | 0.0111 | -0.259 | [6 empty] | DEER:Res:ClothesDishWasher | Annual
Appl-Dishwash-StdSize-ElecDHW-Tier2 | DEER2020 | D20v1 | 2019-11-06 | Any | DMo | Old | CZ02 | rDXGF | Each | 1 | 1210 | None |  |  |  | 69.5 | 0.0167 | -0.51 | [6 empty] | DEER:Res:ClothesDishWasher | Annual
Appl-Dishwash-StdSize-ElecDHW-Tier2 | DEER2020 | D20v1 | 2019-01-03 | PGE | Res | New | CZ05 | rDXGF | Each | 1 | 1990 | None |  |  |  | 69.1 | 0.015 | -0.54 | [6 empty] | DEER:Res:ClothesDishWasher | Annual
Appl-Dishwash-StdSize-ElecDHW-Tier2 | DEER2020 | D20v1 | 2019-01-03 | PGE | Res | New | CZ04 | rDXGF | Each | 1 | 1470 | None |  |  |  | 57.5 | 0.012 | -0.28 | [6 empty] | DEER:Res:ClothesDishWasher | Annual
Appl-Dishwash-StdSize-ElecDHW-Tier2 | DEER2020 | D20v1 | 2019-01-03 | PGE | Res | New | CZ03 | rDXGF | Each | 1 | 1340 | None |  |  |  | 54.7 | 0.012 | -0.28 | [6 empty] | DEER:Res:ClothesDishWasher | Annual
Appl-Dishwash-StdSize-ElecDHW-Tier2 | DEER2020 | D20v1 | 2019-01-03 | PGE | Res | New | CZ02 | rDXGF | Each | 1 | 1300 | None |  |  |  | 56.7 | 0.012 | -0.32 | [6 empty] | DEER:Res:ClothesDishWasher | Annual
Appl-Dishwash-StdSize-ElecDHW-Tier2 | DEER2020 | D20v1 | 2019-01-03 | PGE | Res | New | CZ01 | rDXGF | Each | 1 | 1560 | None |  |  |  | 60.2 | 0.012 | -0.37 | [6 empty] | DEER:Res:ClothesDishWasher | Annual
Appl-Dishwash-StdSize-ElecDHW-Tier2 | DEER2020 | D20v1 | 2019-01-09 | PGE | Res | Old | IOU | rDXGF | Each | 1 | 1480 | None |  |  |  | 62.2 | 0.014 | -0.44 | [6 empty] | DEER:Res:ClothesDishWasher | Annual
Appl-Dishwash-StdSize-ElecDHW-Tier2 | DEER2020 | D20v1 | 2019-01-09 | SCG | DMo | Rec | CZ16 | rDXGF | Each | 1 | 1240 | None |  |  |  | 72.6 | 0.0155 | -0.468 | [6 empty] | DEER:Res:ClothesDishWasher | Annual
Appl-Dishwash-StdSize-ElecDHW-Tier2 | DEER2020 | D20v1 | 2019-01-09 | SCG | DMo | Rec | CZ15 | rDXGF | Each | 1 | 1240 | None |  |  |  | 61.6 | 0.0125 | -0.161 | [6 empty] | DEER:Res:ClothesDishWasher | Annual
Appl-Dishwash-StdSize-ElecDHW-Tier2 | DEER2020 | D20v1 | 2019-01-03 | PGE | Res | Ex | CZ01 | rDXGF | Each | 1 | 1750 | None |  |  |  | 62.8 | 0.013 | -0.45 | [6 empty] | DEER:Res:ClothesDishWasher | Annual
Appl-Dishwash-StdSize-ElecDHW-Tier2 | DEER2020 | D20v1 | 2019-01-03 | PGE | MFm | Ex | IOU | rDXGF | Each | 1 | 1030 | None |  |  |  | 49.5 | 0.0104 | -0.224 | [6 empty] | DEER:Res:ClothesDishWasher | Annual
Appl-Dishwash-StdSize-ElecDHW-Tier2 | DEER2020 | D20v1 | 2019-01-03 | PGE | MFm | Ex | CZ16 | rDXGF | Each | 1 | 999 | None |  |  |  | 52.5 | 0.0108 | -0.278 | [6 empty] | DEER:Res:ClothesDishWasher | Annual
Appl-Dishwash-StdSize-ElecDHW-Tier2 | DEER2020 | D20v1 | 2019-01-03 | PGE | MFm | Ex | CZ13 | rDXGF | Each | 1 | 1070 | None |  |  |  | 48 | 0.00984 | -0.202 | [6 empty] | DEER:Res:ClothesDishWasher | Annual
Appl-Dishwash-StdSize-ElecDHW-Tier2 | DEER2020 | D20v1 | 2019-11-06 | Any | SFm | Rec | CZ02 | rDXGF | Each | 1 | 1950 | None |  |  |  | 69 | 0.015 | -0.544 | [6 empty] | DEER:Res:ClothesDishWasher | Annual
Appl-Dishwash-StdSize-ElecDHW-Tier2 | DEER2020 | D20v1 | 2019-11-06 | Any | Res | Rec | CZ02 | rDXGF | Each | 1 | 1310 | None |  |  |  | 56.3 | 0.012 | -0.31 | [6 empty] | DEER:Res:ClothesDishWasher | Annual
Appl-Dishwash-StdSize-ElecDHW-Tier2 | DEER2020 | D20v1 | 2019-11-06 | Any | MFm | Rec | CZ02 | rDXGF | Each | 1 | 1070 | None |  |  |  | 50 | 0.0109 | -0.199 | [6 empty] | DEER:Res:ClothesDishWasher | Annual
Appl-Dishwash-StdSize-ElecDHW-Tier2 | DEER2020 | D20v1 | 2019-11-06 | Any | DMo | Rec | CZ02 | rDXGF | Each | 1 | 1240 | None |  |  |  | 69.7 | 0.015 | -0.523 | [6 empty] | DEER:Res:ClothesDishWasher | Annual
Appl-Dishwash-StdSize-ElecDHW-Tier2 | DEER2020 | D20v1 | 2019-01-09 | PGE | Res | Old | CZ16 | rDXGF | Each | 1 | 1690 | None |  |  |  | 72.6 | 0.016 | -0.56 | [6 empty] | DEER:Res:ClothesDishWasher | Annual
Appl-Dishwash-StdSize-ElecDHW-Tier2 | DEER2020 | D20v1 | 2019-01-09 | PGE | Res | Old | CZ13 | rDXGF | Each | 1 | 1500 | None |  |  |  | 62.4 | 0.013 | -0.43 | [6 empty] | DEER:Res:ClothesDishWasher | Annual
Appl-Dishwash-StdSize-ElecDHW-Tier2 | DEER2020 | D20v1 | 2019-01-09 | PGE | Res | Old | CZ12 | rDXGF | Each | 1 | 1500 | None |  |  |  | 63.2 | 0.014 | -0.43 | [6 empty] | DEER:Res:ClothesDishWasher | Annual
Appl-Dishwash-StdSize-ElecDHW-Tier2 | DEER2020 | D20v1 | 2019-01-09 | SCG | DMo | Rec | CZ10 | rDXGF | Each | 1 | 1240 | None |  |  |  | 67.7 | 0.014 | -0.371 | [6 empty] | DEER:Res:ClothesDishWasher | Annual
Appl-Dishwash-StdSize-ElecDHW-Tier2 | DEER2020 | D20v1 | 2019-01-03 | SCG | SFm | Ex | CZ04 | rDXGF | Each | 1 | 2300 | None |  |  |  | 67.9 | 0.0147 | -0.454 | [6 empty] | DEER:Res:ClothesDishWasher | Annual
Appl-Dishwash-StdSize-ElecDHW-Tier2 | DEER2020 | D20v1 | 2019-11-06 | Any | SFm | Old | CZ15 | rDXGF | Each | 1 | 1640 | None |  |  |  | 61.4 | 0.0125 | -0.231 | [6 empty] | DEER:Res:ClothesDishWasher | Annual
Appl-Dishwash-StdSize-ElecDHW-Tier2 | DEER2020 | D20v1 | 2019-11-06 | Any | Res | Old | CZ15 | rDXGF | Each | 1 | 1480 | None |  |  |  | 51.2 | 0.01 | -0.15 | [6 empty] | DEER:Res:ClothesDishWasher | Annual
Appl-Dishwash-StdSize-ElecDHW-Tier2 | DEER2020 | D20v1 | 2019-01-03 | PGE | MFm | Ex | CZ12 | rDXGF | Each | 1 | 1070 | None |  |  |  | 49.1 | 0.0102 | -0.192 | [6 empty] | DEER:Res:ClothesDishWasher | Annual
Appl-Dishwash-StdSize-ElecDHW-Tier2 | DEER2020 | D20v1 | 2019-01-03 | PGE | MFm | Ex | CZ11 | rDXGF | Each | 1 | 1070 | None |  |  |  | 48.3 | 0.00971 | -0.217 | [6 empty] | DEER:Res:ClothesDishWasher | Annual
Appl-Dishwash-StdSize-ElecDHW-Tier2 | DEER2020 | D20v1 | 2019-01-03 | PGE | MFm | Ex | CZ05 | rDXGF | Each | 1 | 999 | None |  |  |  | 50.1 | 0.0105 | -0.24 | [6 empty] | DEER:Res:ClothesDishWasher | Annual
Appl-Dishwash-StdSize-ElecDHW-Tier2 | DEER2020 | D20v1 | 2019-01-03 | PGE | MFm | Ex | CZ04 | rDXGF | Each | 1 | 999 | None |  |  |  | 49.4 | 0.0104 | -0.172 | [6 empty] | DEER:Res:ClothesDishWasher | Annual
Appl-Dishwash-StdSize-ElecDHW-Tier2 | DEER2020 | D20v1 | 2019-11-06 | Any | SFm | Ex | CZ01 | rDXGF | Each | 1 | 2300 | None |  |  |  | 71.1 | 0.0141 | -0.53 | [6 empty] | DEER:Res:ClothesDishWasher | Annual
Appl-Dishwash-StdSize-ElecDHW-Tier2 | DEER2020 | D20v1 | 2019-11-06 | Any | Res | Ex | CZ01 | rDXGF | Each | 1 | 1750 | None |  |  |  | 62.8 | 0.013 | -0.45 | [6 empty] | DEER:Res:ClothesDishWasher | Annual
Appl-Dishwash-StdSize-ElecDHW-Tier2 | DEER2020 | D20v1 | 2019-11-06 | Any | MFm | Ex | CZ01 | rDXGF | Each | 1 | 999 | None |  |  |  | 51.5 | 0.0105 | -0.346 | [6 empty] | DEER:Res:ClothesDishWasher | Annual
Appl-Dishwash-StdSize-ElecDHW-Tier2 | DEER2020 | D20v1 | 2019-11-06 | Any | DMo | Ex | CZ01 | rDXGF | Each | 1 | 1240 | None |  |  |  | 71.2 | 0.0145 | -0.612 | [6 empty] | DEER:Res:ClothesDishWasher | Annual
Appl-Dishwash-StdSize-ElecDHW-Tier2 | DEER2020 | D20v1 | 2019-01-09 | PGE | Res | Old | CZ11 | rDXGF | Each | 1 | 1510 | None |  |  |  | 64.1 | 0.014 | -0.44 | [6 empty] | DEER:Res:ClothesDishWasher | Annual
Appl-Dishwash-StdSize-ElecDHW-Tier2 | DEER2020 | D20v1 | 2019-01-09 | PGE | Res | Old | CZ05 | rDXGF | Each | 1 | 1540 | None |  |  |  | 64.9 | 0.014 | -0.61 | [6 empty] | DEER:Res:ClothesDishWasher | Annual
Appl-Dishwash-StdSize-ElecDHW-Tier2 | DEER2020 | D20v1 | 2019-01-09 | PGE | Res | Old | CZ04 | rDXGF | Each | 1 | 1450 | None |  |  |  | 61.3 | 0.014 | -0.37 | [6 empty] | DEER:Res:ClothesDishWasher | Annual
Appl-Dishwash-StdSize-ElecDHW-Tier2 | DEER2020 | D20v1 | 2019-01-09 | PGE | Res | Old | CZ03 | rDXGF | Each | 1 | 1410 | None |  |  |  | 59.9 | 0.013 | -0.45 | [6 empty] | DEER:Res:ClothesDishWasher | Annual
Appl-Dishwash-StdSize-ElecDHW-Tier2 | DEER2020 | D20v1 | 2019-11-06 | Any | Res | New | CZ15 | rDXGF | Each | 1 | 1900 | None |  |  |  | 60.1 | 0.012 | -0.2 | [6 empty] | DEER:Res:ClothesDishWasher | Annual
Appl-Dishwash-StdSize-ElecDHW-Tier2 | DEER2020 | D20v1 | 2019-11-06 | Any | MFm | Old | CZ15 | rDXGF | Each | 1 | 1410 | None |  |  |  | 44.2 | 0.00879 | -0.105 | [6 empty] | DEER:Res:ClothesDishWasher | Annual
Appl-Dishwash-StdSize-ElecDHW-Tier2 | DEER2020 | D20v1 | 2019-11-06 | Any | DMo | Old | CZ15 | rDXGF | Each | 1 | 1230 | None |  |  |  | 61.8 | 0.0129 | -0.164 | [6 empty] | DEER:Res:ClothesDishWasher | Annual
Appl-Dishwash-StdSize-ElecDHW-Tier2 | DEER2020 | D20v1 | 2019-01-09 | SCG | DMo | Rec | CZ09 | rDXGF | Each | 1 | 1240 | None |  |  |  | 66.9 | 0.014 | -0.323 | [6 empty] | DEER:Res:ClothesDishWasher | Annual
Appl-Dishwash-StdSize-ElecDHW-Tier2 | DEER2020 | D20v1 | 2019-01-09 | SCG | DMo | Rec | CZ08 | rDXGF | Each | 1 | 1240 | None |  |  |  | 67.3 | 0.014 | -0.246 | [6 empty] | DEER:Res:ClothesDishWasher | Annual
Appl-Dishwash-StdSize-ElecDHW-Tier2 | DEER2020 | D20v1 | 2019-01-03 | SCG | SFm | Ex | CZ05 | rDXGF | Each | 1 | 2300 | None |  |  |  | 68.8 | 0.0148 | -0.655 | [6 empty] | DEER:Res:ClothesDishWasher | Annual
Appl-Dishwash-StdSize-ElecDHW-Tier2 | DEER2020 | D20v1 | 2019-01-03 | SCG | SFm | Ex | CZ06 | rDXGF | Each | 1 | 2390 | None |  |  |  | 67.1 | 0.0143 | -0.364 | [6 empty] | DEER:Res:ClothesDishWasher | Annual
Appl-Dishwash-StdSize-ElecDHW-Tier2 | DEER2020 | D20v1 | 2019-01-03 | PGE | MFm | Ex | CZ03 | rDXGF | Each | 1 | 999 | None |  |  |  | 49.4 | 0.0105 | -0.258 | [6 empty] | DEER:Res:ClothesDishWasher | Annual
Appl-Dishwash-StdSize-ElecDHW-Tier2 | DEER2020 | D20v1 | 2019-01-03 | PGE | MFm | Ex | CZ02 | rDXGF | Each | 1 | 1070 | None |  |  |  | 49.9 | 0.0109 | -0.212 | [6 empty] | DEER:Res:ClothesDishWasher | Annual
Appl-Dishwash-StdSize-ElecDHW-Tier2 | DEER2020 | D20v1 | 2019-01-03 | PGE | MFm | Ex | CZ01 | rDXGF | Each | 1 | 999 | None |  |  |  | 51.5 | 0.0105 | -0.346 | [6 empty] | DEER:Res:ClothesDishWasher | Annual
Appl-Dishwash-StdSize-ElecDHW-Tier2 | DEER2020 | D20v1 | 2019-01-03 | PGE | DMo | Ex | IOU | rDXGF | Each | 1 | 1240 | None |  |  |  | 68.6 | 0.0148 | -0.486 | [6 empty] | DEER:Res:ClothesDishWasher | Annual
Appl-Dishwash-StdSize-ElecDHW-Tier2 | DEER2020 | D20v1 | 2019-01-03 | PGE | DMo | Ex | CZ16 | rDXGF | Each | 1 | 1240 | None |  |  |  | 72.9 | 0.016 | -0.512 | [6 empty] | DEER:Res:ClothesDishWasher | Annual
Appl-Dishwash-StdSize-ElecDHW-Tier2 | DEER2020 | D20v1 | 2019-01-03 | PGE | DMo | Ex | CZ13 | rDXGF | Each | 1 | 1240 | None |  |  |  | 67.4 | 0.0142 | -0.425 | [6 empty] | DEER:Res:ClothesDishWasher | Annual
Appl-Dishwash-StdSize-ElecDHW-Tier2 | DEER2020 | D20v1 | 2019-11-06 | Any | SFm | Old | CZ01 | rDXGF | Each | 1 | 1830 | None |  |  |  | 71 | 0.0142 | -0.625 | [6 empty] | DEER:Res:ClothesDishWasher | Annual
Appl-Dishwash-StdSize-ElecDHW-Tier2 | DEER2020 | D20v1 | 2019-11-06 | Any | Res | New | CZ01 | rDXGF | Each | 1 | 1560 | None |  |  |  | 60.2 | 0.012 | -0.37 | [6 empty] | DEER:Res:ClothesDishWasher | Annual
Appl-Dishwash-StdSize-ElecDHW-Tier2 | DEER2020 | D20v1 | 2019-11-06 | Any | Res | Old | CZ01 | rDXGF | Each | 1 | 1620 | None |  |  |  | 66.5 | 0.013 | -0.58 | [6 empty] | DEER:Res:ClothesDishWasher | Annual
Appl-Dishwash-StdSize-ElecDHW-Tier2 | DEER2020 | D20v1 | 2019-11-06 | Any | MFm | Old | CZ01 | rDXGF | Each | 1 | 1050 | None |  |  |  | 51.5 | 0.0104 | -0.414 | [6 empty] | DEER:Res:ClothesDishWasher | Annual
Appl-Dishwash-StdSize-ElecDHW-Tier2 | DEER2020 | D20v1 | 2019-11-06 | Any | DMo | Old | CZ01 | rDXGF | Each | 1 | 1210 | None |  |  |  | 71.1 | 0.014 | -0.632 | [6 empty] | DEER:Res:ClothesDishWasher | Annual
Appl-Dishwash-StdSize-ElecDHW-Tier2 | DEER2020 | D20v1 | 2019-01-09 | PGE | Res | Old | CZ02 | rDXGF | Each | 1 | 1560 | None |  |  |  | 64.7 | 0.015 | -0.51 | [6 empty] | DEER:Res:ClothesDishWasher | Annual
Appl-Dishwash-StdSize-ElecDHW-Tier2 | DEER2020 | D20v1 | 2019-01-09 | PGE | Res | Old | CZ01 | rDXGF | Each | 1 | 1620 | None |  |  |  | 66.5 | 0.013 | -0.58 | [6 empty] | DEER:Res:ClothesDishWasher | Annual
Appl-Dishwash-StdSize-ElecDHW-Tier2 | DEER2020 | D20v1 | 2019-01-03 | PGE | MFm | New | IOU | rDXGF | Each | 1 | 1030 | None |  |  |  | 49.5 | 0.0104 | -0.193 | [6 empty] | DEER:Res:ClothesDishWasher | Annual
Appl-Dishwash-StdSize-ElecDHW-Tier2 | DEER2020 | D20v1 | 2019-01-09 | PGE | MFm | Old | CZ02 | rDXGF | Each | 1 | 1080 | None |  |  |  | 49.9 | 0.0111 | -0.259 | [6 empty] | DEER:Res:ClothesDishWasher | Annual
Appl-Dishwash-StdSize-ElecDHW-Tier2 | DEER2020 | D20v1 | 2019-01-09 | PGE | MFm | Old | CZ01 | rDXGF | Each | 1 | 1050 | None |  |  |  | 51.5 | 0.0104 | -0.414 | [6 empty] | DEER:Res:ClothesDishWasher | Annual
Appl-Dishwash-StdSize-ElecDHW-Tier2 | DEER2020 | D20v1 | 2019-01-09 | PGE | DMo | Old | IOU | rDXGF | Each | 1 | 1220 | None |  |  |  | 68.6 | 0.0146 | -0.459 | [6 empty] | DEER:Res:ClothesDishWasher | Annual
Appl-Dishwash-StdSize-ElecDHW-Tier2 | DEER2020 | D20v1 | 2019-01-09 | PGE | DMo | Old | CZ16 | rDXGF | Each | 1 | 1230 | None |  |  |  | 72.9 | 0.0155 | -0.601 | [6 empty] | DEER:Res:ClothesDishWasher | Annual
Appl-Dishwash-StdSize-ElecDHW-Tier2 | DEER2020 | D20v1 | 2019-11-06 | Any | SFm | Rec | CZ14 | rDXGF | Each | 1 | 2160 | None |  |  |  | 67.5 | 0.0135 | -0.452 | [6 empty] | DEER:Res:ClothesDishWasher | Annual
Appl-Dishwash-StdSize-ElecDHW-Tier2 | DEER2020 | D20v1 | 2019-11-06 | Any | Res | Rec | CZ14 | rDXGF | Each | 1 | 2160 | None |  |  |  | 67.5 | 0.014 | -0.45 | [6 empty] | DEER:Res:ClothesDishWasher | Annual
Appl-Dishwash-StdSize-ElecDHW-Tier2 | DEER2020 | D20v1 | 2019-01-03 | PGE | DMo | Ex | CZ12 | rDXGF | Each | 1 | 1240 | None |  |  |  | 68.5 | 0.0149 | -0.445 | [6 empty] | DEER:Res:ClothesDishWasher | Annual
Appl-Dishwash-StdSize-ElecDHW-Tier2 | DEER2020 | D20v1 | 2019-01-03 | PGE | DMo | Ex | CZ11 | rDXGF | Each | 1 | 1240 | None |  |  |  | 67.6 | 0.0144 | -0.456 | [6 empty] | DEER:Res:ClothesDishWasher | Annual
Appl-Dishwash-StdSize-ElecDHW-Tier2 | DEER2020 | D20v1 | 2019-01-03 | PGE | DMo | Ex | CZ05 | rDXGF | Each | 1 | 1240 | None |  |  |  | 69.3 | 0.0161 | -0.697 | [6 empty] | DEER:Res:ClothesDishWasher | Annual
Appl-Dishwash-StdSize-ElecDHW-Tier2 | DEER2020 | D20v1 | 2019-11-06 | Any | SFm | Rec | CZ01 | rDXGF | Each | 1 | 2300 | None |  |  |  | 71.2 | 0.0145 | -0.457 | [6 empty] | DEER:Res:ClothesDishWasher | Annual
Appl-Dishwash-StdSize-ElecDHW-Tier2 | DEER2020 | D20v1 | 2019-11-06 | Any | Res | Rec | CZ01 | rDXGF | Each | 1 | 1570 | None |  |  |  | 60.2 | 0.012 | -0.37 | [6 empty] | DEER:Res:ClothesDishWasher | Annual
Appl-Dishwash-StdSize-ElecDHW-Tier2 | DEER2020 | D20v1 | 2019-11-06 | Any | MFm | Rec | CZ01 | rDXGF | Each | 1 | 999 | None |  |  |  | 51.7 | 0.0105 | -0.303 | [6 empty] | DEER:Res:ClothesDishWasher | Annual
Appl-Dishwash-StdSize-ElecDHW-Tier2 | DEER2020 | D20v1 | 2019-11-06 | Any | DMo | Rec | CZ01 | rDXGF | Each | 1 | 1240 | None |  |  |  | 71.2 | 0.0145 | -0.633 | [6 empty] | DEER:Res:ClothesDishWasher | Annual
Appl-Dishwash-StdSize-ElecDHW-Tier2 | DEER2020 | D20v1 | 2019-11-06 | Any | MFm | Old | CZ11 | rDXGF | Each | 1 | 1120 | None |  |  |  | 48.1 | 0.0102 | -0.25 | [6 empty] | DEER:Res:ClothesDishWasher | Annual
Appl-Dishwash-StdSize-ElecDHW-Tier2 | DEER2020 | D20v1 | 2019-01-09 | SDG | DMo | Old | CZ15 | rDXGF | Each | 1 | 1220 | None |  |  |  | 61.9 | 0.0128 | -0.157 | [6 empty] | DEER:Res:ClothesDishWasher | Annual
Appl-Dishwash-StdSize-ElecDHW-Tier2 | DEER2020 | D20v1 | 2019-01-09 | SCG | DMo | Rec | CZ06 | rDXGF | Each | 1 | 1240 | None |  |  |  | 67.2 | 0.014 | -0.36 | [6 empty] | DEER:Res:ClothesDishWasher | Annual
Appl-Dishwash-StdSize-ElecDHW-Tier2 | DEER2020 | D20v1 | 2019-01-03 | SCG | SFm | Ex | CZ08 | rDXGF | Each | 1 | 2390 | None |  |  |  | 66.6 | 0.0143 | -0.287 | [6 empty] | DEER:Res:ClothesDishWasher | Annual
Appl-Dishwash-StdSize-ElecDHW-Tier2 | DEER2020 | D20v1 | 2019-11-06 | Any | SFm | Ex | CZ14 | rDXGF | Each | 1 | 2160 | None |  |  |  | 66.8 | 0.0141 | -0.457 | [6 empty] | DEER:Res:ClothesDishWasher | Annual
Appl-Dishwash-StdSize-ElecDHW-Tier2 | DEER2020 | D20v1 | 2019-01-09 | SCG | DMo | Rec | CZ05 | rDXGF | Each | 1 | 1240 | None |  |  |  | 69.5 | 0.015 | -0.612 | [6 empty] | DEER:Res:ClothesDishWasher | Annual
Appl-Dishwash-StdSize-ElecDHW-Tier2 | DEER2020 | D20v1 | 2019-01-09 | SCE | SFm | Rec | IOU | rDXGF | Each | 1 | 2160 | None |  |  |  | 66.5 | 0.0138 | -0.369 | [6 empty] | DEER:Res:ClothesDishWasher | Annual
Appl-Dishwash-StdSize-ElecDHW-Tier2 | DEER2020 | D20v1 | 2019-01-03 | SCG | SFm | Ex | CZ09 | rDXGF | Each | 1 | 2420 | None |  |  |  | 66.3 | 0.0139 | -0.329 | [6 empty] | DEER:Res:ClothesDishWasher | Annual
Appl-Dishwash-StdSize-ElecDHW-Tier2 | DEER2020 | D20v1 | 2019-01-03 | SCG | SFm | Ex | CZ10 | rDXGF | Each | 1 | 1950 | None |  |  |  | 66.6 | 0.0138 | -0.407 | [6 empty] | DEER:Res:ClothesDishWasher | Annual
Appl-Dishwash-StdSize-ElecDHW-Tier2 | DEER2020 | D20v1 | 2019-01-09 | SCE | SFm | Rec | CZ16 | rDXGF | Each | 1 | 2300 | None |  |  |  | 71.6 | 0.015 | -0.446 | [6 empty] | DEER:Res:ClothesDishWasher | Annual
Appl-Dishwash-StdSize-ElecDHW-Tier2 | DEER2020 | D20v1 | 2019-01-09 | SCE | SFm | Rec | CZ15 | rDXGF | Each | 1 | 2160 | None |  |  |  | 60.7 | 0.0125 | -0.209 | [6 empty] | DEER:Res:ClothesDishWasher | Annual
Appl-Dishwash-StdSize-ElecDHW-Tier2 | DEER2020 | D20v1 | 2019-01-09 | SCE | SFm | Rec | CZ14 | rDXGF | Each | 1 | 2160 | None |  |  |  | 67.5 | 0.0135 | -0.452 | [6 empty] | DEER:Res:ClothesDishWasher | Annual
Appl-Dishwash-StdSize-ElecDHW-Tier2 | DEER2020 | D20v1 | 2019-01-03 | SCG | SFm | Ex | CZ13 | rDXGF | Each | 1 | 1950 | None |  |  |  | 66.6 | 0.014 | -0.424 | [6 empty] | DEER:Res:ClothesDishWasher | Annual
Appl-Dishwash-StdSize-ElecDHW-Tier2 | DEER2020 | D20v1 | 2019-01-03 | SCG | SFm | Ex | CZ14 | rDXGF | Each | 1 | 2160 | None |  |  |  | 66.8 | 0.0141 | -0.457 | [6 empty] | DEER:Res:ClothesDishWasher | Annual
Appl-Dishwash-StdSize-ElecDHW-Tier2 | DEER2020 | D20v1 | 2019-01-03 | SCG | SFm | Ex | CZ15 | rDXGF | Each | 1 | 2160 | None |  |  |  | 60.9 | 0.0127 | -0.21 | [6 empty] | DEER:Res:ClothesDishWasher | Annual
Appl-Dishwash-StdSize-ElecDHW-Tier2 | DEER2020 | D20v1 | 2019-11-06 | Any | SFm | Old | CZ14 | rDXGF | Each | 1 | 1710 | None |  |  |  | 67.6 | 0.0139 | -0.495 | [6 empty] | DEER:Res:ClothesDishWasher | Annual
Appl-Dishwash-StdSize-ElecDHW-Tier2 | DEER2020 | D20v1 | 2019-11-06 | Any | Res | Old | CZ14 | rDXGF | Each | 1 | 1660 | None |  |  |  | 64.9 | 0.013 | -0.46 | [6 empty] | DEER:Res:ClothesDishWasher | Annual
Appl-Dishwash-StdSize-ElecDHW-Tier2 | DEER2020 | D20v1 | 2019-11-06 | Any | Res | New | CZ14 | rDXGF | Each | 1 | 2160 | None |  |  |  | 67.4 | 0.014 | -0.46 | [6 empty] | DEER:Res:ClothesDishWasher | Annual
Appl-Dishwash-StdSize-ElecDHW-Tier2 | DEER2020 | D20v1 | 2019-11-06 | Any | MFm | Old | CZ14 | rDXGF | Each | 1 | 1390 | None |  |  |  | 48.6 | 0.00971 | -0.234 | [6 empty] | DEER:Res:ClothesDishWasher | Annual
Appl-Dishwash-StdSize-ElecDHW-Tier2 | DEER2020 | D20v1 | 2019-11-06 | Any | DMo | Old | CZ14 | rDXGF | Each | 1 | 1230 | None |  |  |  | 67.9 | 0.0135 | -0.45 | [6 empty] | DEER:Res:ClothesDishWasher | Annual
Appl-Dishwash-StdSize-ElecDHW-Tier2 | DEER2020 | D20v1 | 2019-01-09 | PGE | DMo | Old | CZ13 | rDXGF | Each | 1 | 1210 | None |  |  |  | 67.5 | 0.0141 | -0.401 | [6 empty] | DEER:Res:ClothesDishWasher | Annual
Appl-Dishwash-StdSize-ElecDHW-Tier2 | DEER2020 | D20v1 | 2019-01-09 | PGE | DMo | Old | CZ12 | rDXGF | Each | 1 | 1210 | None |  |  |  | 68.6 | 0.0142 | -0.437 | [6 empty] | DEER:Res:ClothesDishWasher | Annual
Appl-Dishwash-StdSize-ElecDHW-Tier2 | DEER2020 | D20v1 | 2019-01-09 | PGE | DMo | Old | CZ11 | rDXGF | Each | 1 | 1220 | None |  |  |  | 67.4 | 0.014 | -0.424 | [6 empty] | DEER:Res:ClothesDishWasher | Annual
Appl-Dishwash-StdSize-ElecDHW-Tier2 | DEER2020 | D20v1 | 2019-11-06 | Any | DMo | Rec | CZ07 | rDXGF | Each | 1 | 1240 | None |  |  |  | 67.8 | 0.014 | -0.173 | [6 empty] | DEER:Res:ClothesDishWasher | Annual
Appl-Dishwash-StdSize-ElecDHW-Tier2 | DEER2020 | D20v1 | 2019-11-06 | Any | MFm | Rec | CZ07 | rDXGF | Each | 1 | 1210 | None |  |  |  | 48.5 | 0.01 | -0.161 | [6 empty] | DEER:Res:ClothesDishWasher | Annual
Appl-Dishwash-StdSize-ElecDHW-Tier2 | DEER2020 | D20v1 | 2019-11-06 | Any | SFm | Rec | CZ07 | rDXGF | Each | 1 | 2390 | None |  |  |  | 66.9 | 0.014 | -0.288 | [6 empty] | DEER:Res:ClothesDishWasher | Annual
Appl-Dishwash-StdSize-ElecDHW-Tier2 | DEER2020 | D20v1 | 2019-01-03 | PGE | DMo | Ex | CZ04 | rDXGF | Each | 1 | 1240 | None |  |  |  | 68.8 | 0.0145 | -0.512 | [6 empty] | DEER:Res:ClothesDishWasher | Annual
Appl-Dishwash-StdSize-ElecDHW-Tier2 | DEER2020 | D20v1 | 2019-01-03 | PGE | DMo | Ex | CZ03 | rDXGF | Each | 1 | 1240 | None |  |  |  | 68.2 | 0.0154 | -0.533 | [6 empty] | DEER:Res:ClothesDishWasher | Annual
Appl-Dishwash-StdSize-ElecDHW-Tier2 | DEER2020 | D20v1 | 2019-01-03 | PGE | DMo | Ex | CZ02 | rDXGF | Each | 1 | 1240 | None |  |  |  | 69.9 | 0.0154 | -0.488 | [6 empty] | DEER:Res:ClothesDishWasher | Annual
Appl-Dishwash-StdSize-ElecDHW-Tier2 | DEER2020 | D20v1 | 2019-11-06 | Any | DMo | Ex | CZ12 | rDXGF | Each | 1 | 1240 | None |  |  |  | 68.5 | 0.0149 | -0.445 | [6 empty] | DEER:Res:ClothesDishWasher | Annual
Appl-Dishwash-StdSize-ElecDHW-Tier2 | DEER2020 | D20v1 | 2019-11-06 | Any | MFm | Ex | CZ12 | rDXGF | Each | 1 | 1070 | None |  |  |  | 49.1 | 0.0102 | -0.192 | [6 empty] | DEER:Res:ClothesDishWasher | Annual
Appl-Dishwash-StdSize-ElecDHW-Tier2 | DEER2020 | D20v1 | 2019-11-06 | Any | Res | Ex | CZ12 | rDXGF | Each | 1 | 1720 | None |  |  |  | 63.4 | 0.014 | -0.38 | [6 empty] | DEER:Res:ClothesDishWasher | Annual
Appl-Dishwash-StdSize-ElecDHW-Tier2 | DEER2020 | D20v1 | 2019-11-06 | Any | SFm | Ex | CZ12 | rDXGF | Each | 1 | 1950 | None |  |  |  | 67.9 | 0.0147 | -0.442 | [6 empty] | DEER:Res:ClothesDishWasher | Annual
Appl-Dishwash-StdSize-ElecDHW-Tier2 | DEER2020 | D20v1 | 2019-11-06 | Any | DMo | Ex | CZ11 | rDXGF | Each | 1 | 1240 | None |  |  |  | 67.6 | 0.0144 | -0.456 | [6 empty] | DEER:Res:ClothesDishWasher | Annual
Appl-Dishwash-StdSize-ElecDHW-Tier2 | DEER2020 | D20v1 | 2019-11-06 | Any | MFm | Ex | CZ11 | rDXGF | Each | 1 | 1070 | None |  |  |  | 48.3 | 0.00971 | -0.217 | [6 empty] | DEER:Res:ClothesDishWasher | Annual
Appl-Dishwash-StdSize-ElecDHW-Tier2 | DEER2020 | D20v1 | 2019-11-06 | Any | Res | Ex | CZ11 | rDXGF | Each | 1 | 1860 | None |  |  |  | 66.4 | 0.014 | -0.44 | [6 empty] | DEER:Res:ClothesDishWasher | Annual
Appl-Dishwash-StdSize-ElecDHW-Tier2 | DEER2020 | D20v1 | 2019-11-06 | Any | SFm | Ex | CZ11 | rDXGF | Each | 1 | 1950 | None |  |  |  | 66.9 | 0.0139 | -0.443 | [6 empty] | DEER:Res:ClothesDishWasher | Annual
Appl-Dishwash-StdSize-ElecDHW-Tier2 | DEER2020 | D20v1 | 2019-11-06 | Any | DMo | Old | CZ07 | rDXGF | Each | 1 | 1210 | None |  |  |  | 67.6 | 0.0144 | -0.27 | [6 empty] | DEER:Res:ClothesDishWasher | Annual
Appl-Dishwash-StdSize-ElecDHW-Tier2 | DEER2020 | D20v1 | 2019-11-06 | Any | MFm | Old | CZ07 | rDXGF | Each | 1 | 1160 | None |  |  |  | 47.8 | 0.0102 | -0.187 | [6 empty] | DEER:Res:ClothesDishWasher | Annual
Appl-Dishwash-StdSize-ElecDHW-Tier2 | DEER2020 | D20v1 | 2019-11-06 | Any | Res | Old | CZ07 | rDXGF | Each | 1 | 1540 | None |  |  |  | 60.1 | 0.013 | -0.31 | [6 empty] | DEER:Res:ClothesDishWasher | Annual
Appl-Dishwash-StdSize-ElecDHW-Tier2 | DEER2020 | D20v1 | 2019-11-06 | Any | Res | New | CZ07 | rDXGF | Each | 1 | 1800 | None |  |  |  | 58.5 | 0.012 | -0.22 | [6 empty] | DEER:Res:ClothesDishWasher | Annual
Appl-Dishwash-StdSize-ElecDHW-Tier2 | DEER2020 | D20v1 | 2019-11-06 | Any | SFm | Old | CZ07 | rDXGF | Each | 1 | 1780 | None |  |  |  | 66.9 | 0.0144 | -0.386 | [6 empty] | DEER:Res:ClothesDishWasher | Annual
Appl-Dishwash-StdSize-ElecDHW-Tier2 | DEER2020 | D20v1 | 2019-11-06 | Any | Res | Rec | CZ07 | rDXGF | Each | 1 | 1810 | None |  |  |  | 58.6 | 0.012 | -0.23 | [6 empty] | DEER:Res:ClothesDishWasher | Annual
Appl-Dishwash-StdSize-ElecDHW-Tier2 | DEER2020 | D20v1 | 2019-01-03 | PGE | DMo | Ex | CZ01 | rDXGF | Each | 1 | 1240 | None |  |  |  | 71.2 | 0.0145 | -0.612 | [6 empty] | DEER:Res:ClothesDishWasher | Annual
Appl-Dishwash-StdSize-ElecDHW-Tier2 | DEER2020 | D20v1 | 2019-01-09 | SDG | DMo | Old | IOU | rDXGF | Each | 1 | 1210 | None |  |  |  | 67.5 | 0.0142 | -0.278 | [6 empty] | DEER:Res:ClothesDishWasher | Annual
Appl-Dishwash-StdSize-ElecDHW-Tier2 | DEER2020 | D20v1 | 2019-01-09 | SDG | Res | Old | CZ15 | rDXGF | Each | 1 | 1590 | None |  |  |  | 60.3 | 0.012 | -0.22 | [6 empty] | DEER:Res:ClothesDishWasher | Annual
Appl-Dishwash-StdSize-ElecDHW-Tier2 | DEER2020 | D20v1 | 2019-01-09 | SDG | Res | Old | IOU | rDXGF | Each | 1 | 1580 | None |  |  |  | 60.7 | 0.013 | -0.33 | [6 empty] | DEER:Res:ClothesDishWasher | Annual
Appl-Dishwash-StdSize-ElecDHW-Tier2 | DEER2020 | D20v1 | 2019-01-03 | SDG | SFm | Ex | IOU | rDXGF | Each | 1 | 2250 | None |  |  |  | 66.5 | 0.0142 | -0.369 | [6 empty] | DEER:Res:ClothesDishWasher | Annual
Appl-Dishwash-StdSize-ElecDHW-Tier2 | DEER2020 | D20v1 | 2019-01-09 | PGE | DMo | Old | CZ05 | rDXGF | Each | 1 | 1210 | None |  |  |  | 69.6 | 0.0152 | -0.552 | [6 empty] | DEER:Res:ClothesDishWasher | Annual
Appl-Dishwash-StdSize-ElecDHW-Tier2 | DEER2020 | D20v1 | 2019-01-09 | PGE | DMo | Old | CZ04 | rDXGF | Each | 1 | 1210 | None |  |  |  | 69 | 0.0146 | -0.408 | [6 empty] | DEER:Res:ClothesDishWasher | Annual
Appl-Dishwash-StdSize-ElecDHW-Tier2 | DEER2020 | D20v1 | 2019-01-09 | PGE | DMo | Old | CZ03 | rDXGF | Each | 1 | 1210 | None |  |  |  | 69 | 0.0155 | -0.512 | [6 empty] | DEER:Res:ClothesDishWasher | Annual
Appl-Dishwash-StdSize-ElecDHW-Tier2 | DEER2020 | D20v1 | 2019-01-03 | Any | MFm | New | CZ14 | rDXGF | Each | 1 | 1090 | None |  |  |  | 48.5 | 0.00958 | -0.23 | [6 empty] | DEER:Res:ClothesDishWasher | Annual
Appl-Dishwash-StdSize-ElecDHW-Tier2 | DEER2020 | D20v1 | 2019-01-09 | PGE | SFm | Rec | CZ11 | rDXGF | Each | 1 | 1950 | None |  |  |  | 66.3 | 0.014 | -0.447 | [6 empty] | DEER:Res:ClothesDishWasher | Annual
Appl-Dishwash-StdSize-ElecDHW-Tier2 | DEER2020 | D20v1 | 2019-01-09 | PGE | SFm | Rec | CZ12 | rDXGF | Each | 1 | 1950 | None |  |  |  | 66.9 | 0.014 | -0.41 | [6 empty] | DEER:Res:ClothesDishWasher | Annual
Appl-Dishwash-StdSize-ElecDHW-Tier2 | DEER2020 | D20v1 | 2019-01-09 | PGE | SFm | Rec | CZ13 | rDXGF | Each | 1 | 1950 | None |  |  |  | 66.2 | 0.014 | -0.387 | [6 empty] | DEER:Res:ClothesDishWasher | Annual
Appl-Dishwash-StdSize-ElecDHW-Tier2 | DEER2020 | D20v1 | 2019-01-09 | PGE | SFm | Rec | CZ16 | rDXGF | Each | 1 | 2300 | None |  |  |  | 71.6 | 0.015 | -0.446 | [6 empty] | DEER:Res:ClothesDishWasher | Annual
Appl-Dishwash-StdSize-ElecDHW-Tier2 | DEER2020 | D20v1 | 2019-01-03 | Any | MFm | New | CZ13 | rDXGF | Each | 1 | 1070 | None |  |  |  | 47.9 | 0.00971 | -0.179 | [6 empty] | DEER:Res:ClothesDishWasher | Annual
Appl-Dishwash-StdSize-ElecDHW-Tier2 | DEER2020 | D20v1 | 2019-01-03 | Any | MFm | New | CZ12 | rDXGF | Each | 1 | 1070 | None |  |  |  | 49.1 | 0.0102 | -0.174 | [6 empty] | DEER:Res:ClothesDishWasher | Annual
Appl-Dishwash-StdSize-ElecDHW-Tier2 | DEER2020 | D20v1 | 2019-01-03 | Any | MFm | New | CZ11 | rDXGF | Each | 1 | 1070 | None |  |  |  | 48.1 | 0.00967 | -0.204 | [6 empty] | DEER:Res:ClothesDishWasher | Annual
Appl-Dishwash-StdSize-ElecDHW-Tier2 | DEER2020 | D20v1 | 2019-01-03 | Any | MFm | New | CZ10 | rDXGF | Each | 1 | 1070 | None |  |  |  | 47.8 | 0.00979 | -0.108 | [6 empty] | DEER:Res:ClothesDishWasher | Annual
Appl-Dishwash-StdSize-ElecDHW-Tier2 | DEER2020 | D20v1 | 2019-11-06 | Any | DMo | Ex | CZ07 | rDXGF | Each | 1 | 1240 | None |  |  |  | 67.5 | 0.0142 | -0.29 | [6 empty] | DEER:Res:ClothesDishWasher | Annual
Appl-Dishwash-StdSize-ElecDHW-Tier2 | DEER2020 | D20v1 | 2019-11-06 | Any | MFm | Ex | CZ07 | rDXGF | Each | 1 | 1210 | None |  |  |  | 48.5 | 0.01 | -0.173 | [6 empty] | DEER:Res:ClothesDishWasher | Annual
Appl-Dishwash-StdSize-ElecDHW-Tier2 | DEER2020 | D20v1 | 2019-11-06 | Any | Res | Ex | CZ07 | rDXGF | Each | 1 | 1970 | None |  |  |  | 60.6 | 0.013 | -0.29 | [6 empty] | DEER:Res:ClothesDishWasher | Annual
Appl-Dishwash-StdSize-ElecDHW-Tier2 | DEER2020 | D20v1 | 2019-11-06 | Any | SFm | Ex | CZ07 | rDXGF | Each | 1 | 2390 | None |  |  |  | 66.2 | 0.0143 | -0.347 | [6 empty] | DEER:Res:ClothesDishWasher | Annual
Appl-Dishwash-StdSize-ElecDHW-Tier2 | DEER2020 | D20v1 | 2019-01-03 | Any | MFm | New | CZ09 | rDXGF | Each | 1 | 1130 | None |  |  |  | 47.9 | 0.00983 | -0.146 | [6 empty] | DEER:Res:ClothesDishWasher | Annual
Appl-Dishwash-StdSize-ElecDHW-Tier2 | DEER2020 | D20v1 | 2019-01-03 | Any | MFm | New | CZ08 | rDXGF | Each | 1 | 1210 | None |  |  |  | 48.1 | 0.00983 | -0.119 | [6 empty] | DEER:Res:ClothesDishWasher | Annual
Appl-Dishwash-StdSize-ElecDHW-Tier2 | DEER2020 | D20v1 | 2019-01-03 | Any | MFm | New | CZ07 | rDXGF | Each | 1 | 1210 | None |  |  |  | 48.5 | 0.01 | -0.161 | [6 empty] | DEER:Res:ClothesDishWasher | Annual
Appl-Dishwash-StdSize-ElecDHW-Tier2 | DEER2020 | D20v1 | 2019-01-03 | Any | MFm | New | CZ06 | rDXGF | Each | 1 | 1210 | None |  |  |  | 48.2 | 0.01 | -0.191 | [6 empty] | DEER:Res:ClothesDishWasher | Annual
Appl-Dishwash-StdSize-ElecDHW-Tier2 | DEER2020 | D20v1 | 2019-01-03 | Any | MFm | New | CZ05 | rDXGF | Each | 1 | 999 | None |  |  |  | 50.2 | 0.0105 | -0.168 | [6 empty] | DEER:Res:ClothesDishWasher | Annual
Appl-Dishwash-StdSize-ElecDHW-Tier2 | DEER2020 | D20v1 | 2019-01-09 | PGE | DMo | Old | CZ02 | rDXGF | Each | 1 | 1210 | None |  |  |  | 69.5 | 0.0167 | -0.51 | [6 empty] | DEER:Res:ClothesDishWasher | Annual
Appl-Dishwash-StdSize-ElecDHW-Tier2 | DEER2020 | D20v1 | 2019-01-09 | PGE | DMo | Old | CZ01 | rDXGF | Each | 1 | 1210 | None |  |  |  | 71.1 | 0.014 | -0.632 | [6 empty] | DEER:Res:ClothesDishWasher | Annual
Appl-Dishwash-StdSize-ElecDHW-Tier2 | DEER2020 | D20v1 | 2019-01-03 | Any | DMo | New | CZ05 | rDXGF | Each | 1 | 1240 | None |  |  |  | 69.5 | 0.015 | -0.612 | [6 empty] | DEER:Res:ClothesDishWasher | Annual
Appl-Dishwash-StdSize-ElecDHW-Tier2 | DEER2020 | D20v1 | 2019-01-03 | Any | DMo | New | CZ04 | rDXGF | Each | 1 | 1240 | None |  |  |  | 68.8 | 0.0145 | -0.469 | [6 empty] | DEER:Res:ClothesDishWasher | Annual
Appl-Dishwash-StdSize-ElecDHW-Tier2 | DEER2020 | D20v1 | 2019-01-03 | Any | DMo | New | CZ03 | rDXGF | Each | 1 | 1240 | None |  |  |  | 68.7 | 0.015 | -0.502 | [6 empty] | DEER:Res:ClothesDishWasher | Annual
Appl-Dishwash-StdSize-ElecDHW-Tier2 | DEER2020 | D20v1 | 2019-01-03 | Any | DMo | New | CZ02 | rDXGF | Each | 1 | 1240 | None |  |  |  | 69.7 | 0.015 | -0.523 | [6 empty] | DEER:Res:ClothesDishWasher | Annual
Appl-Dishwash-StdSize-ElecDHW-Tier2 | DEER2020 | D20v1 | 2019-11-06 | Any | DMo | Old | CZ05 | rDXGF | Each | 1 | 1210 | None |  |  |  | 69.6 | 0.0152 | -0.552 | [6 empty] | DEER:Res:ClothesDishWasher | Annual
Appl-Dishwash-StdSize-ElecDHW-Tier2 | DEER2020 | D20v1 | 2019-11-06 | Any | Res | Old | CZ05 | rDXGF | Each | 1 | 1540 | None |  |  |  | 64.9 | 0.014 | -0.61 | [6 empty] | DEER:Res:ClothesDishWasher | Annual
Appl-Dishwash-StdSize-ElecDHW-Tier2 | DEER2020 | D20v1 | 2019-11-06 | Any | SFm | Old | CZ06 | rDXGF | Each | 1 | 1730 | None |  |  |  | 66.9 | 0.0149 | -0.376 | [6 empty] | DEER:Res:ClothesDishWasher | Annual
Appl-Dishwash-StdSize-ElecDHW-Tier2 | DEER2020 | D20v1 | 2019-01-03 | Any | DMo | New | CZ01 | rDXGF | Each | 1 | 1240 | None |  |  |  | 71.2 | 0.0145 | -0.633 | [6 empty] | DEER:Res:ClothesDishWasher | Annual
Appl-Dishwash-StdSize-ElecDHW-Tier2 | DEER2020 | D20v1 | 2019-11-06 | Any | Res | New | CZ05 | rDXGF | Each | 1 | 1990 | None |  |  |  | 69.1 | 0.015 | -0.54 | [6 empty] | DEER:Res:ClothesDishWasher | Annual
Appl-Dishwash-StdSize-ElecDHW-Tier2 | DEER2020 | D20v1 | 2019-11-06 | Any | SFm | Old | CZ05 | rDXGF | Each | 1 | 1730 | None |  |  |  | 68.7 | 0.0151 | -0.697 | [6 empty] | DEER:Res:ClothesDishWasher | Annual
Appl-Dishwash-StdSize-ElecDHW-Tier2 | DEER2020 | D20v1 | 2019-11-06 | Any | Res | Rec | CZ05 | rDXGF | Each | 1 | 2070 | None |  |  |  | 69.1 | 0.015 | -0.55 | [6 empty] | DEER:Res:ClothesDishWasher | Annual
Appl-Dishwash-StdSize-ElecDHW-Tier2 | DEER2020 | D20v1 | 2019-11-06 | Any | MFm | Old | CZ05 | rDXGF | Each | 1 | 1060 | None |  |  |  | 49.8 | 0.0104 | -0.337 | [6 empty] | DEER:Res:ClothesDishWasher | Annual
Appl-Dishwash-StdSize-ElecDHW-Tier2 | DEER2020 | D20v1 | 2019-01-03 | SDG | Res | Ex | CZ10 | rDXGF | Each | 1 | 1710 | None |  |  |  | 63.2 | 0.013 | -0.35 | [6 empty] | DEER:Res:ClothesDishWasher | Annual
Appl-Dishwash-StdSize-ElecDHW-Tier2 | DEER2020 | D20v1 | 2019-01-03 | SDG | Res | Ex | CZ08 | rDXGF | Each | 1 | 1360 | None |  |  |  | 50.4 | 0.011 | -0.17 | [6 empty] | DEER:Res:ClothesDishWasher | Annual
Appl-Dishwash-StdSize-ElecDHW-Tier2 | DEER2020 | D20v1 | 2019-01-03 | SDG | Res | Ex | CZ07 | rDXGF | Each | 1 | 1970 | None |  |  |  | 60.6 | 0.013 | -0.29 | [6 empty] | DEER:Res:ClothesDishWasher | Annual
Appl-Dishwash-StdSize-ElecDHW-Tier2 | DEER2020 | D20v1 | 2019-11-06 | Any | DMo | Rec | CZ08 | rDXGF | Each | 1 | 1240 | None |  |  |  | 67.3 | 0.014 | -0.246 | [6 empty] | DEER:Res:ClothesDishWasher | Annual
Appl-Dishwash-StdSize-ElecDHW-Tier2 | DEER2020 | D20v1 | 2019-11-06 | Any | MFm | Rec | CZ08 | rDXGF | Each | 1 | 1210 | None |  |  |  | 48.2 | 0.00983 | -0.118 | [6 empty] | DEER:Res:ClothesDishWasher | Annual
Appl-Dishwash-StdSize-ElecDHW-Tier2 | DEER2020 | D20v1 | 2019-11-06 | Any | Res | Rec | CZ08 | rDXGF | Each | 1 | 1600 | None |  |  |  | 54.2 | 0.011 | -0.16 | [6 empty] | DEER:Res:ClothesDishWasher | Annual
Appl-Dishwash-StdSize-ElecDHW-Tier2 | DEER2020 | D20v1 | 2019-11-06 | Any | SFm | Rec | CZ08 | rDXGF | Each | 1 | 2390 | None |  |  |  | 65.9 | 0.0135 | -0.251 | [6 empty] | DEER:Res:ClothesDishWasher | Annual
Appl-Dishwash-StdSize-ElecDHW-Tier2 | DEER2020 | D20v1 | 2019-11-06 | Any | DMo | Rec | CZ11 | rDXGF | Each | 1 | 1240 | None |  |  |  | 67.2 | 0.014 | -0.388 | [6 empty] | DEER:Res:ClothesDishWasher | Annual
Appl-Dishwash-StdSize-ElecDHW-Tier2 | DEER2020 | D20v1 | 2019-11-06 | Any | MFm | Rec | CZ11 | rDXGF | Each | 1 | 1070 | None |  |  |  | 48.1 | 0.00971 | -0.206 | [6 empty] | DEER:Res:ClothesDishWasher | Annual
Appl-Dishwash-StdSize-ElecDHW-Tier2 | DEER2020 | D20v1 | 2019-11-06 | Any | SFm | Rec | CZ11 | rDXGF | Each | 1 | 1950 | None |  |  |  | 66.3 | 0.014 | -0.447 | [6 empty] | DEER:Res:ClothesDishWasher | Annual
Appl-Dishwash-StdSize-ElecDHW-Tier2 | DEER2020 | D20v1 | 2019-01-03 | SDG | SFm | Ex | CZ15 | rDXGF | Each | 1 | 2160 | None |  |  |  | 60.9 | 0.0125 | -0.204 | [6 empty] | DEER:Res:ClothesDishWasher | Annual
Appl-Dishwash-StdSize-ElecDHW-Tier2 | DEER2020 | D20v1 | 2019-11-06 | Any | SFm | Rec | CZ06 | rDXGF | Each | 1 | 2390 | None |  |  |  | 66.7 | 0.0145 | -0.376 | [6 empty] | DEER:Res:ClothesDishWasher | Annual
Appl-Dishwash-StdSize-ElecDHW-Tier2 | DEER2020 | D20v1 | 2019-11-06 | Any | Res | Rec | CZ06 | rDXGF | Each | 1 | 1770 | None |  |  |  | 58 | 0.012 | -0.29 | [6 empty] | DEER:Res:ClothesDishWasher | Annual
Appl-Dishwash-StdSize-ElecDHW-Tier2 | DEER2020 | D20v1 | 2019-01-03 | SDG | SFm | Ex | CZ14 | rDXGF | Each | 1 | 2160 | None |  |  |  | 66.8 | 0.0141 | -0.458 | [6 empty] | DEER:Res:ClothesDishWasher | Annual
Appl-Dishwash-StdSize-ElecDHW-Tier2 | DEER2020 | D20v1 | 2019-01-03 | SDG | SFm | Ex | CZ10 | rDXGF | Each | 1 | 1950 | None |  |  |  | 66.6 | 0.0138 | -0.407 | [6 empty] | DEER:Res:ClothesDishWasher | Annual
Appl-Dishwash-StdSize-ElecDHW-Tier2 | DEER2020 | D20v1 | 2019-01-03 | SDG | Res | Ex | CZ06 | rDXGF | Each | 1 | 2300 | None |  |  |  | 65.7 | 0.014 | -0.35 | [6 empty] | DEER:Res:ClothesDishWasher | Annual
Appl-Dishwash-StdSize-ElecDHW-Tier2 | DEER2020 | D20v1 | 2019-01-09 | SCE | SFm | Rec | CZ06 | rDXGF | Each | 1 | 2390 | None |  |  |  | 66.7 | 0.0145 | -0.376 | [6 empty] | DEER:Res:ClothesDishWasher | Annual
Appl-Dishwash-StdSize-ElecDHW-Tier2 | DEER2020 | D20v1 | 2019-11-06 | Any | Res | Old | CZ06 | rDXGF | Each | 1 | 1500 | None |  |  |  | 59.8 | 0.013 | -0.31 | [6 empty] | DEER:Res:ClothesDishWasher | Annual
Appl-Dishwash-StdSize-ElecDHW-Tier2 | DEER2020 | D20v1 | 2019-11-06 | Any | Res | New | CZ06 | rDXGF | Each | 1 | 1750 | None |  |  |  | 58.1 | 0.012 | -0.31 | [6 empty] | DEER:Res:ClothesDishWasher | Annual
Appl-Dishwash-StdSize-ElecDHW-Tier2 | DEER2020 | D20v1 | 2019-11-06 | Any | MFm | Old | CZ06 | rDXGF | Each | 1 | 1150 | None |  |  |  | 48.4 | 0.0104 | -0.214 | [6 empty] | DEER:Res:ClothesDishWasher | Annual
Appl-Dishwash-StdSize-ElecDHW-Tier2 | DEER2020 | D20v1 | 2019-11-06 | Any | DMo | Old | CZ06 | rDXGF | Each | 1 | 1210 | None |  |  |  | 68.2 | 0.0141 | -0.293 | [6 empty] | DEER:Res:ClothesDishWasher | Annual
Appl-Dishwash-StdSize-ElecDHW-Tier2 | DEER2020 | D20v1 | 2019-11-06 | Any | DMo | Rec | CZ13 | rDXGF | Each | 1 | 1240 | None |  |  |  | 67 | 0.014 | -0.409 | [6 empty] | DEER:Res:ClothesDishWasher | Annual
Appl-Dishwash-StdSize-ElecDHW-Tier2 | DEER2020 | D20v1 | 2019-01-09 | PGE | SFm | Rec | IOU | rDXGF | Each | 1 | 2050 | None |  |  |  | 67.4 | 0.0143 | -0.428 | [6 empty] | DEER:Res:ClothesDishWasher | Annual
Appl-Dishwash-StdSize-ElecDHW-Tier2 | DEER2020 | D20v1 | 2019-01-09 | SCE | DMo | Rec | CZ13 | rDXGF | Each | 1 | 1240 | None |  |  |  | 67 | 0.014 | -0.409 | [6 empty] | DEER:Res:ClothesDishWasher | Annual
Appl-Dishwash-StdSize-ElecDHW-Tier2 | DEER2020 | D20v1 | 2019-01-09 | SCE | DMo | Rec | CZ14 | rDXGF | Each | 1 | 1240 | None |  |  |  | 67.5 | 0.0135 | -0.427 | [6 empty] | DEER:Res:ClothesDishWasher | Annual
Appl-Dishwash-StdSize-ElecDHW-Tier2 | DEER2020 | D20v1 | 2019-01-09 | SCE | Res | Rec | CZ14 | rDXGF | Each | 1 | 2100 | None |  |  |  | 67.5 | 0.013 | -0.45 | [6 empty] | DEER:Res:ClothesDishWasher | Annual
Appl-Dishwash-StdSize-ElecDHW-Tier2 | DEER2020 | D20v1 | 2019-01-09 | SDG | SFm | Rec | IOU | rDXGF | Each | 1 | 2250 | None |  |  |  | 66.7 | 0.0139 | -0.342 | [6 empty] | DEER:Res:ClothesDishWasher | Annual
Appl-Dishwash-StdSize-ElecDHW-Tier2 | DEER2020 | D20v1 | 2019-01-09 | SDG | SFm | Rec | CZ15 | rDXGF | Each | 1 | 2160 | None |  |  |  | 60.7 | 0.0125 | -0.209 | [6 empty] | DEER:Res:ClothesDishWasher | Annual
Appl-Dishwash-StdSize-ElecDHW-Tier2 | DEER2020 | D20v1 | 2019-01-09 | SDG | SFm | Rec | CZ14 | rDXGF | Each | 1 | 2160 | None |  |  |  | 67.5 | 0.0135 | -0.452 | [6 empty] | DEER:Res:ClothesDishWasher | Annual
Appl-Dishwash-StdSize-ElecDHW-Tier2 | DEER2020 | D20v1 | 2019-01-09 | SDG | SFm | Rec | CZ10 | rDXGF | Each | 1 | 1950 | None |  |  |  | 66.3 | 0.0135 | -0.405 | [6 empty] | DEER:Res:ClothesDishWasher | Annual
Appl-Dishwash-StdSize-ElecDHW-Tier2 | DEER2020 | D20v1 | 2019-01-09 | SDG | SFm | Rec | CZ08 | rDXGF | Each | 1 | 2390 | None |  |  |  | 65.9 | 0.0135 | -0.251 | [6 empty] | DEER:Res:ClothesDishWasher | Annual
Appl-Dishwash-StdSize-ElecDHW-Tier2 | DEER2020 | D20v1 | 2019-01-09 | SCE | Res | Rec | CZ15 | rDXGF | Each | 1 | 1750 | None |  |  |  | 61.1 | 0.012 | -0.19 | [6 empty] | DEER:Res:ClothesDishWasher | Annual
Appl-Dishwash-StdSize-ElecDHW-Tier2 | DEER2020 | D20v1 | 2019-01-09 | SCE | MFm | Rec | CZ09 | rDXGF | Each | 1 | 1130 | None |  |  |  | 47.9 | 0.00988 | -0.147 | [6 empty] | DEER:Res:ClothesDishWasher | Annual
Appl-Dishwash-StdSize-ElecDHW-Tier2 | DEER2020 | D20v1 | 2019-01-09 | SCE | MFm | Rec | CZ10 | rDXGF | Each | 1 | 1070 | None |  |  |  | 47.7 | 0.00975 | -0.111 | [6 empty] | DEER:Res:ClothesDishWasher | Annual
Appl-Dishwash-StdSize-ElecDHW-Tier2 | DEER2020 | D20v1 | 2019-01-09 | SCE | MFm | Rec | CZ13 | rDXGF | Each | 1 | 1070 | None |  |  |  | 47.8 | 0.00979 | -0.179 | [6 empty] | DEER:Res:ClothesDishWasher | Annual
Appl-Dishwash-StdSize-ElecDHW-Tier2 | DEER2020 | D20v1 | 2019-01-09 | SCE | MFm | Rec | CZ14 | rDXGF | Each | 1 | 1090 | None |  |  |  | 48.4 | 0.0095 | -0.231 | [6 empty] | DEER:Res:ClothesDishWasher | Annual
Appl-Dishwash-StdSize-ElecDHW-Tier2 | DEER2020 | D20v1 | 2019-11-06 | Any | DMo | Old | CZ08 | rDXGF | Each | 1 | 1220 | None |  |  |  | 67.7 | 0.014 | -0.283 | [6 empty] | DEER:Res:ClothesDishWasher | Annual
Appl-Dishwash-StdSize-ElecDHW-Tier2 | DEER2020 | D20v1 | 2019-11-06 | Any | MFm | Old | CZ08 | rDXGF | Each | 1 | 1130 | None |  |  |  | 48 | 0.0101 | -0.171 | [6 empty] | DEER:Res:ClothesDishWasher | Annual
Appl-Dishwash-StdSize-ElecDHW-Tier2 | DEER2020 | D20v1 | 2019-11-06 | Any | Res | New | CZ08 | rDXGF | Each | 1 | 1600 | None |  |  |  | 54.4 | 0.011 | -0.17 | [6 empty] | DEER:Res:ClothesDishWasher | Annual
Appl-Dishwash-StdSize-ElecDHW-Tier2 | DEER2020 | D20v1 | 2019-11-06 | Any | Res | Old | CZ08 | rDXGF | Each | 1 | 1450 | None |  |  |  | 60.2 | 0.013 | -0.28 | [6 empty] | DEER:Res:ClothesDishWasher | Annual
Appl-Dishwash-StdSize-ElecDHW-Tier2 | DEER2020 | D20v1 | 2019-01-09 | SCE | Res | Rec | CZ16 | rDXGF | Each | 1 | 2190 | None |  |  |  | 71.7 | 0.015 | -0.45 | [6 empty] | DEER:Res:ClothesDishWasher | Annual
Appl-Dishwash-StdSize-ElecDHW-Tier2 | DEER2020 | D20v1 | 2019-11-06 | Any | MFm | Old | CZ13 | rDXGF | Each | 1 | 1110 | None |  |  |  | 48 | 0.0101 | -0.249 | [6 empty] | DEER:Res:ClothesDishWasher | Annual
Appl-Dishwash-StdSize-ElecDHW-Tier2 | DEER2020 | D20v1 | 2019-11-06 | Any | DMo | Old | CZ13 | rDXGF | Each | 1 | 1210 | None |  |  |  | 67.5 | 0.0141 | -0.401 | [6 empty] | DEER:Res:ClothesDishWasher | Annual
Appl-Dishwash-StdSize-ElecDHW-Tier2 | DEER2020 | D20v1 | 2019-11-06 | Any | Res | Old | CZ13 | rDXGF | Each | 1 | 1500 | None |  |  |  | 62.4 | 0.013 | -0.43 | [6 empty] | DEER:Res:ClothesDishWasher | Annual
Appl-Dishwash-StdSize-ElecDHW-Tier2 | DEER2020 | D20v1 | 2019-11-06 | Any | Res | New | CZ13 | rDXGF | Each | 1 | 1780 | None |  |  |  | 63.6 | 0.013 | -0.35 | [6 empty] | DEER:Res:ClothesDishWasher | Annual
Appl-Dishwash-StdSize-ElecDHW-Tier2 | DEER2020 | D20v1 | 2019-01-09 | SDG | SFm | Rec | CZ07 | rDXGF | Each | 1 | 2390 | None |  |  |  | 66.9 | 0.014 | -0.288 | [6 empty] | DEER:Res:ClothesDishWasher | Annual
Appl-Dishwash-StdSize-ElecDHW-Tier2 | DEER2020 | D20v1 | 2019-01-09 | SDG | SFm | Rec | CZ06 | rDXGF | Each | 1 | 2390 | None |  |  |  | 66.7 | 0.0145 | -0.376 | [6 empty] | DEER:Res:ClothesDishWasher | Annual
Appl-Dishwash-StdSize-ElecDHW-Tier2 | DEER2020 | D20v1 | 2019-01-09 | SDG | Res | Rec | IOU | rDXGF | Each | 1 | 1770 | None |  |  |  | 59.3 | 0.012 | -0.26 | [6 empty] | DEER:Res:ClothesDishWasher | Annual
Appl-Dishwash-StdSize-ElecDHW-Tier2 | DEER2020 | D20v1 | 2019-01-09 | SDG | MFm | Rec | IOU | rDXGF | Each | 1 | 1180 | None |  |  |  | 48.3 | 0.00992 | -0.144 | [6 empty] | DEER:Res:ClothesDishWasher | Annual
Appl-Dishwash-StdSize-ElecDHW-Tier2 | DEER2020 | D20v1 | 2019-01-09 | SDG | MFm | Rec | CZ15 | rDXGF | Each | 1 | 1090 | None |  |  |  | 43.6 | 0.00846 | -0.0853 | [6 empty] | DEER:Res:ClothesDishWasher | Annual
Appl-Dishwash-StdSize-ElecDHW-Tier2 | DEER2020 | D20v1 | 2019-11-06 | Any | SFm | Old | CZ13 | rDXGF | Each | 1 | 1670 | None |  |  |  | 66.8 | 0.0144 | -0.5 | [6 empty] | DEER:Res:ClothesDishWasher | Annual
Appl-Dishwash-StdSize-ElecDHW-Tier2 | DEER2020 | D20v1 | 2019-01-03 | SDG | MFm | Ex | CZ10 | rDXGF | Each | 1 | 1070 | None |  |  |  | 47.7 | 0.00994 | -0.134 | [6 empty] | DEER:Res:ClothesDishWasher | Annual
Appl-Dishwash-StdSize-ElecDHW-Tier2 | DEER2020 | D20v1 | 2019-01-03 | SDG | MFm | Ex | CZ08 | rDXGF | Each | 1 | 1210 | None |  |  |  | 48 | 0.00995 | -0.149 | [6 empty] | DEER:Res:ClothesDishWasher | Annual
Appl-Dishwash-StdSize-ElecDHW-Tier2 | DEER2020 | D20v1 | 2019-01-03 | SDG | MFm | Ex | CZ07 | rDXGF | Each | 1 | 1210 | None |  |  |  | 48.5 | 0.01 | -0.173 | [6 empty] | DEER:Res:ClothesDishWasher | Annual
Appl-Dishwash-StdSize-ElecDHW-Tier2 | DEER2020 | D20v1 | 2019-01-09 | SDG | MFm | Rec | CZ14 | rDXGF | Each | 1 | 1090 | None |  |  |  | 48.4 | 0.0095 | -0.231 | [6 empty] | DEER:Res:ClothesDishWasher | Annual
Appl-Dishwash-StdSize-ElecDHW-Tier2 | DEER2020 | D20v1 | 2019-01-09 | SDG | MFm | Rec | CZ10 | rDXGF | Each | 1 | 1070 | None |  |  |  | 47.7 | 0.00975 | -0.111 | [6 empty] | DEER:Res:ClothesDishWasher | Annual
Appl-Dishwash-StdSize-ElecDHW-Tier2 | DEER2020 | D20v1 | 2019-01-09 | SDG | MFm | Rec | CZ08 | rDXGF | Each | 1 | 1210 | None |  |  |  | 48.2 | 0.00983 | -0.118 | [6 empty] | DEER:Res:ClothesDishWasher | Annual
Appl-Dishwash-StdSize-ElecDHW-Tier2 | DEER2020 | D20v1 | 2019-01-09 | SDG | MFm | Rec | CZ07 | rDXGF | Each | 1 | 1210 | None |  |  |  | 48.5 | 0.01 | -0.161 | [6 empty] | DEER:Res:ClothesDishWasher | Annual
Appl-Dishwash-StdSize-ElecDHW-Tier2 | DEER2020 | D20v1 | 2019-01-09 | SDG | MFm | Rec | CZ06 | rDXGF | Each | 1 | 1210 | None |  |  |  | 48.2 | 0.01 | -0.191 | [6 empty] | DEER:Res:ClothesDishWasher | Annual
Appl-Dishwash-StdSize-ElecDHW-Tier2 | DEER2020 | D20v1 | 2019-01-09 | SDG | DMo | Rec | IOU | rDXGF | Each | 1 | 1240 | None |  |  |  | 67.7 | 0.014 | -0.301 | [6 empty] | DEER:Res:ClothesDishWasher | Annual
Appl-Dishwash-StdSize-ElecDHW-Tier2 | DEER2020 | D20v1 | 2019-01-09 | SDG | DMo | Rec | CZ15 | rDXGF | Each | 1 | 1240 | None |  |  |  | 61.6 | 0.0125 | -0.161 | [6 empty] | DEER:Res:ClothesDishWasher | Annual
Appl-Dishwash-StdSize-ElecDHW-Tier2 | DEER2020 | D20v1 | 2019-01-09 | SDG | DMo | Rec | CZ14 | rDXGF | Each | 1 | 1240 | None |  |  |  | 67.5 | 0.0135 | -0.427 | [6 empty] | DEER:Res:ClothesDishWasher | Annual
Appl-Dishwash-StdSize-ElecDHW-Tier2 | DEER2020 | D20v1 | 2019-01-09 | SDG | DMo | Rec | CZ10 | rDXGF | Each | 1 | 1240 | None |  |  |  | 67.7 | 0.014 | -0.371 | [6 empty] | DEER:Res:ClothesDishWasher | Annual
Appl-Dishwash-StdSize-ElecDHW-Tier2 | DEER2020 | D20v1 | 2019-01-09 | SDG | DMo | Rec | CZ08 | rDXGF | Each | 1 | 1240 | None |  |  |  | 67.3 | 0.014 | -0.246 | [6 empty] | DEER:Res:ClothesDishWasher | Annual
Appl-Dishwash-StdSize-ElecDHW-Tier2 | DEER2020 | D20v1 | 2019-01-09 | SDG | DMo | Rec | CZ07 | rDXGF | Each | 1 | 1240 | None |  |  |  | 67.8 | 0.014 | -0.173 | [6 empty] | DEER:Res:ClothesDishWasher | Annual
Appl-Dishwash-StdSize-ElecDHW-Tier2 | DEER2020 | D20v1 | 2019-01-09 | SDG | DMo | Rec | CZ06 | rDXGF | Each | 1 | 1240 | None |  |  |  | 67.2 | 0.014 | -0.36 | [6 empty] | DEER:Res:ClothesDishWasher | Annual
Appl-Dishwash-StdSize-ElecDHW-Tier2 | DEER2020 | D20v1 | 2019-01-09 | SCG | SFm | Rec | IOU | rDXGF | Each | 1 | 2190 | None |  |  |  | 66.5 | 0.0139 | -0.369 | [6 empty] | DEER:Res:ClothesDishWasher | Annual
Appl-Dishwash-StdSize-ElecDHW-Tier2 | DEER2020 | D20v1 | 2019-01-09 | SCG | SFm | Rec | CZ16 | rDXGF | Each | 1 | 2300 | None |  |  |  | 71.6 | 0.015 | -0.446 | [6 empty] | DEER:Res:ClothesDishWasher | Annual
Appl-Dishwash-StdSize-ElecDHW-Tier2 | DEER2020 | D20v1 | 2019-01-09 | SCG | SFm | Rec | CZ15 | rDXGF | Each | 1 | 2160 | None |  |  |  | 60.7 | 0.0125 | -0.209 | [6 empty] | DEER:Res:ClothesDishWasher | Annual
Appl-Dishwash-StdSize-ElecDHW-Tier2 | DEER2020 | D20v1 | 2019-01-09 | SCG | SFm | Rec | CZ14 | rDXGF | Each | 1 | 2160 | None |  |  |  | 67.5 | 0.0135 | -0.452 | [6 empty] | DEER:Res:ClothesDishWasher | Annual
Appl-Dishwash-StdSize-ElecDHW-Tier2 | DEER2020 | D20v1 | 2019-01-09 | SCG | SFm | Rec | CZ13 | rDXGF | Each | 1 | 1950 | None |  |  |  | 66.2 | 0.014 | -0.387 | [6 empty] | DEER:Res:ClothesDishWasher | Annual
Appl-Dishwash-StdSize-ElecDHW-Tier2 | DEER2020 | D20v1 | 2019-01-03 | SDG | SFm | New | IOU | rDXGF | Each | 1 | 2250 | None |  |  |  | 66.6 | 0.0141 | -0.343 | [6 empty] | DEER:Res:ClothesDishWasher | Annual
Appl-Dishwash-StdSize-ElecDHW-Tier2 | DEER2020 | D20v1 | 2019-01-03 | SDG | MFm | Ex | CZ06 | rDXGF | Each | 1 | 1210 | None |  |  |  | 48.3 | 0.0104 | -0.187 | [6 empty] | DEER:Res:ClothesDishWasher | Annual
Appl-Dishwash-StdSize-ElecDHW-Tier2 | DEER2020 | D20v1 | 2019-11-06 | Any | SFm | Old | CZ08 | rDXGF | Each | 1 | 1620 | None |  |  |  | 66.6 | 0.0147 | -0.342 | [6 empty] | DEER:Res:ClothesDishWasher | Annual
Appl-Dishwash-StdSize-ElecDHW-Tier2 | DEER2020 | D20v1 | 2019-01-03 | SDG | DMo | Ex | IOU | rDXGF | Each | 1 | 1240 | None |  |  |  | 67.6 | 0.0143 | -0.336 | [6 empty] | DEER:Res:ClothesDishWasher | Annual
Appl-Dishwash-StdSize-ElecDHW-Tier2 | DEER2020 | D20v1 | 2019-01-09 | SDG | Res | Rec | CZ15 | rDXGF | Each | 1 | 1500 | None |  |  |  | 55.3 | 0.011 | -0.15 | [6 empty] | DEER:Res:ClothesDishWasher | Annual
Appl-Dishwash-StdSize-ElecDHW-Tier2 | DEER2020 | D20v1 | 2019-01-03 | SDG | DMo | Ex | CZ15 | rDXGF | Each | 1 | 1240 | None |  |  |  | 61.7 | 0.0128 | -0.159 | [6 empty] | DEER:Res:ClothesDishWasher | Annual
Appl-Dishwash-StdSize-ElecDHW-Tier2 | DEER2020 | D20v1 | 2019-01-09 | SDG | Res | Rec | CZ14 | rDXGF | Each | 1 | 2140 | None |  |  |  | 67.3 | 0.013 | -0.45 | [6 empty] | DEER:Res:ClothesDishWasher | Annual
Appl-Dishwash-StdSize-ElecDHW-Tier2 | DEER2020 | D20v1 | 2019-01-09 | SDG | Res | Rec | CZ10 | rDXGF | Each | 1 | 1620 | None |  |  |  | 61.2 | 0.013 | -0.32 | [6 empty] | DEER:Res:ClothesDishWasher | Annual
Appl-Dishwash-StdSize-ElecDHW-Tier2 | DEER2020 | D20v1 | 2019-01-09 | SDG | Res | Rec | CZ08 | rDXGF | Each | 1 | 1300 | None |  |  |  | 49.6 | 0.01 | -0.13 | [6 empty] | DEER:Res:ClothesDishWasher | Annual
Appl-Dishwash-StdSize-ElecDHW-Tier2 | DEER2020 | D20v1 | 2019-01-09 | SDG | Res | Rec | CZ07 | rDXGF | Each | 1 | 1810 | None |  |  |  | 58.6 | 0.012 | -0.23 | [6 empty] | DEER:Res:ClothesDishWasher | Annual
Appl-Dishwash-StdSize-ElecDHW-Tier2 | DEER2020 | D20v1 | 2019-11-06 | Any | DMo | Old | CZ12 | rDXGF | Each | 1 | 1210 | None |  |  |  | 68.6 | 0.0142 | -0.437 | [6 empty] | DEER:Res:ClothesDishWasher | Annual
Appl-Dishwash-StdSize-ElecDHW-Tier2 | DEER2020 | D20v1 | 2019-11-06 | Any | Res | Old | CZ12 | rDXGF | Each | 1 | 1500 | None |  |  |  | 63.2 | 0.014 | -0.43 | [6 empty] | DEER:Res:ClothesDishWasher | Annual
Appl-Dishwash-StdSize-ElecDHW-Tier2 | DEER2020 | D20v1 | 2019-11-06 | Any | Res | New | CZ12 | rDXGF | Each | 1 | 1610 | None |  |  |  | 60.8 | 0.013 | -0.33 | [6 empty] | DEER:Res:ClothesDishWasher | Annual
Appl-Dishwash-StdSize-ElecDHW-Tier2 | DEER2020 | D20v1 | 2019-11-06 | Any | SFm | Old | CZ12 | rDXGF | Each | 1 | 1650 | None |  |  |  | 68 | 0.0154 | -0.496 | [6 empty] | DEER:Res:ClothesDishWasher | Annual
Appl-Dishwash-StdSize-ElecDHW-Tier2 | DEER2020 | D20v1 | 2019-11-06 | Any | DMo | Ex | CZ08 | rDXGF | Each | 1 | 1240 | None |  |  |  | 68 | 0.014 | -0.304 | [6 empty] | DEER:Res:ClothesDishWasher | Annual
Appl-Dishwash-StdSize-ElecDHW-Tier2 | DEER2020 | D20v1 | 2019-11-06 | Any | MFm | Ex | CZ08 | rDXGF | Each | 1 | 1210 | None |  |  |  | 48 | 0.00995 | -0.149 | [6 empty] | DEER:Res:ClothesDishWasher | Annual
Appl-Dishwash-StdSize-ElecDHW-Tier2 | DEER2020 | D20v1 | 2019-11-06 | Any | Res | Ex | CZ08 | rDXGF | Each | 1 | 1760 | None |  |  |  | 56.9 | 0.012 | -0.21 | [6 empty] | DEER:Res:ClothesDishWasher | Annual
Appl-Dishwash-StdSize-ElecDHW-Tier2 | DEER2020 | D20v1 | 2019-11-06 | Any | SFm | Ex | CZ08 | rDXGF | Each | 1 | 2390 | None |  |  |  | 66.6 | 0.0143 | -0.287 | [6 empty] | DEER:Res:ClothesDishWasher | Annual
Appl-Dishwash-StdSize-ElecDHW-Tier2 | DEER2020 | D20v1 | 2019-01-03 | SDG | SFm | Ex | CZ08 | rDXGF | Each | 1 | 2390 | None |  |  |  | 66.6 | 0.0143 | -0.287 | [6 empty] | DEER:Res:ClothesDishWasher | Annual
Appl-Dishwash-StdSize-ElecDHW-Tier2 | DEER2020 | D20v1 | 2019-01-03 | SDG | SFm | Ex | CZ07 | rDXGF | Each | 1 | 2390 | None |  |  |  | 66.2 | 0.0143 | -0.347 | [6 empty] | DEER:Res:ClothesDishWasher | Annual
Appl-Dishwash-StdSize-ElecDHW-Tier2 | DEER2020 | D20v1 | 2019-01-03 | SDG | SFm | Ex | CZ06 | rDXGF | Each | 1 | 2390 | None |  |  |  | 67.1 | 0.0143 | -0.364 | [6 empty] | DEER:Res:ClothesDishWasher | Annual
Appl-Dishwash-StdSize-ElecDHW-Tier2 | DEER2020 | D20v1 | 2019-01-03 | SDG | Res | Ex | IOU | rDXGF | Each | 1 | 1910 | None |  |  |  | 61.5 | 0.013 | -0.31 | [6 empty] | DEER:Res:ClothesDishWasher | Annual
Appl-Dishwash-StdSize-ElecDHW-Tier2 | DEER2020 | D20v1 | 2019-01-09 | SDG | Res | Rec | CZ06 | rDXGF | Each | 1 | 2240 | None |  |  |  | 64.4 | 0.014 | -0.35 | [6 empty] | DEER:Res:ClothesDishWasher | Annual
Appl-Dishwash-StdSize-ElecDHW-Tier2 | DEER2020 | D20v1 | 2019-01-09 | SDG | SFm | Old | IOU | rDXGF | Each | 1 | 1810 | None |  |  |  | 66.7 | 0.0144 | -0.398 | [6 empty] | DEER:Res:ClothesDishWasher | Annual
Appl-Dishwash-StdSize-ElecDHW-Tier3 | DEER2020 | D20v1 | 2019-01-03 | SCE | MFm | Ex | CZ16 | rDXGF | Each | 1 | 999 | None |  |  |  | 78.8 | 0.0156 | -0.225 | [6 empty] | DEER:Res:ClothesDishWasher | Annual
Appl-Dishwash-StdSize-ElecDHW-Tier3 | DEER2020 | D20v1 | 2019-01-03 | SCE | MFm | Ex | CZ14 | rDXGF | Each | 1 | 1090 | None |  |  |  | 70.8 | 0.0132 | -0.185 | [6 empty] | DEER:Res:ClothesDishWasher | Annual
Appl-Dishwash-StdSize-ElecDHW-Tier3 | DEER2020 | D20v1 | 2019-01-03 | SCE | MFm | Ex | CZ13 | rDXGF | Each | 1 | 1070 | None |  |  |  | 69.7 | 0.0137 | -0.163 | [6 empty] | DEER:Res:ClothesDishWasher | Annual
Appl-Dishwash-StdSize-ElecDHW-Tier3 | DEER2020 | D20v1 | 2019-01-03 | SCE | MFm | Ex | CZ10 | rDXGF | Each | 1 | 1070 | None |  |  |  | 69.5 | 0.0139 | -0.109 | [6 empty] | DEER:Res:ClothesDishWasher | Annual
Appl-Dishwash-StdSize-ElecDHW-Tier3 | DEER2020 | D20v1 | 2019-01-03 | SCE | MFm | Ex | CZ09 | rDXGF | Each | 1 | 1130 | None |  |  |  | 69.7 | 0.014 | -0.134 | [6 empty] | DEER:Res:ClothesDishWasher | Annual
Appl-Dishwash-StdSize-ElecDHW-Tier3 | DEER2020 | D20v1 | 2019-01-03 | SCE | MFm | Ex | CZ08 | rDXGF | Each | 1 | 1210 | None |  |  |  | 69.9 | 0.014 | -0.121 | [6 empty] | DEER:Res:ClothesDishWasher | Annual
Appl-Dishwash-StdSize-ElecDHW-Tier3 | DEER2020 | D20v1 | 2019-01-03 | SCE | MFm | Ex | CZ06 | rDXGF | Each | 1 | 1210 | None |  |  |  | 71 | 0.0145 | -0.151 | [6 empty] | DEER:Res:ClothesDishWasher | Annual
Appl-Dishwash-StdSize-ElecDHW-Tier3 | DEER2020 | D20v1 | 2019-01-03 | SCE | MFm | Ex | CZ05 | rDXGF | Each | 1 | 999 | None |  |  |  | 75 | 0.0153 | -0.195 | [6 empty] | DEER:Res:ClothesDishWasher | Annual
Appl-Dishwash-StdSize-ElecDHW-Tier3 | DEER2020 | D20v1 | 2019-01-03 | SCE | DMo | Ex | IOU | rDXGF | Each | 1 | 1240 | None |  |  |  | 97.9 | 0.02 | -0.283 | [6 empty] | DEER:Res:ClothesDishWasher | Annual
Appl-Dishwash-StdSize-ElecDHW-Tier3 | DEER2020 | D20v1 | 2019-01-03 | SCE | DMo | Ex | CZ16 | rDXGF | Each | 1 | 1240 | None |  |  |  | 109 | 0.0225 | -0.421 | [6 empty] | DEER:Res:ClothesDishWasher | Annual
Appl-Dishwash-StdSize-ElecDHW-Tier3 | DEER2020 | D20v1 | 2019-01-03 | SCE | DMo | Ex | CZ15 | rDXGF | Each | 1 | 1240 | None |  |  |  | 85.4 | 0.0165 | -0.126 | [6 empty] | DEER:Res:ClothesDishWasher | Annual
Appl-Dishwash-StdSize-ElecDHW-Tier3 | DEER2020 | D20v1 | 2019-01-03 | SCE | DMo | Ex | CZ14 | rDXGF | Each | 1 | 1240 | None |  |  |  | 98.4 | 0.0192 | -0.354 | [6 empty] | DEER:Res:ClothesDishWasher | Annual
Appl-Dishwash-StdSize-ElecDHW-Tier3 | DEER2020 | D20v1 | 2019-01-03 | SCE | DMo | Ex | CZ13 | rDXGF | Each | 1 | 1240 | None |  |  |  | 97.1 | 0.0195 | -0.342 | [6 empty] | DEER:Res:ClothesDishWasher | Annual
Appl-Dishwash-StdSize-ElecDHW-Tier3 | DEER2020 | D20v1 | 2019-01-03 | SCE | DMo | Ex | CZ10 | rDXGF | Each | 1 | 1240 | None |  |  |  | 97.3 | 0.0195 | -0.3 | [6 empty] | DEER:Res:ClothesDishWasher | Annual
Appl-Dishwash-StdSize-ElecDHW-Tier3 | DEER2020 | D20v1 | 2019-01-03 | SCE | DMo | Ex | CZ09 | rDXGF | Each | 1 | 1240 | None |  |  |  | 97.8 | 0.0199 | -0.282 | [6 empty] | DEER:Res:ClothesDishWasher | Annual
Appl-Dishwash-StdSize-ElecDHW-Tier3 | DEER2020 | D20v1 | 2019-01-03 | SCE | DMo | Ex | CZ08 | rDXGF | Each | 1 | 1240 | None |  |  |  | 97.8 | 0.0195 | -0.242 | [6 empty] | DEER:Res:ClothesDishWasher | Annual
Appl-Dishwash-StdSize-ElecDHW-Tier3 | DEER2020 | D20v1 | 2019-01-03 | SCE | DMo | Ex | CZ06 | rDXGF | Each | 1 | 1240 | None |  |  |  | 99.6 | 0.0207 | -0.305 | [6 empty] | DEER:Res:ClothesDishWasher | Annual
Appl-Dishwash-StdSize-ElecDHW-Tier3 | DEER2020 | D20v1 | 2019-01-03 | SCE | DMo | Ex | CZ05 | rDXGF | Each | 1 | 1240 | None |  |  |  | 104 | 0.0223 | -0.549 | [6 empty] | DEER:Res:ClothesDishWasher | Annual
Appl-Dishwash-StdSize-ElecDHW-Tier3 | DEER2020 | D20v1 | 2019-01-03 | PGE | SFm | Ex | IOU | rDXGF | Each | 1 | 2050 | None |  |  |  | 99.6 | 0.0204 | -0.373 | [6 empty] | DEER:Res:ClothesDishWasher | Annual
Appl-Dishwash-StdSize-ElecDHW-Tier3 | DEER2020 | D20v1 | 2019-01-03 | PGE | SFm | Ex | CZ16 | rDXGF | Each | 1 | 2300 | None |  |  |  | 108 | 0.0222 | -0.315 | [6 empty] | DEER:Res:ClothesDishWasher | Annual
Appl-Dishwash-StdSize-ElecDHW-Tier3 | DEER2020 | D20v1 | 2019-01-03 | PGE | SFm | Ex | CZ13 | rDXGF | Each | 1 | 1950 | None |  |  |  | 96.5 | 0.0193 | -0.342 | [6 empty] | DEER:Res:ClothesDishWasher | Annual
Appl-Dishwash-StdSize-ElecDHW-Tier3 | DEER2020 | D20v1 | 2019-01-03 | PGE | SFm | Ex | CZ12 | rDXGF | Each | 1 | 1950 | None |  |  |  | 99.5 | 0.0206 | -0.356 | [6 empty] | DEER:Res:ClothesDishWasher | Annual
Appl-Dishwash-StdSize-ElecDHW-Tier3 | DEER2020 | D20v1 | 2019-01-03 | PGE | SFm | Ex | CZ11 | rDXGF | Each | 1 | 1950 | None |  |  |  | 97.2 | 0.0191 | -0.358 | [6 empty] | DEER:Res:ClothesDishWasher | Annual
Appl-Dishwash-StdSize-ElecDHW-Tier3 | DEER2020 | D20v1 | 2019-01-03 | PGE | SFm | Ex | CZ05 | rDXGF | Each | 1 | 2300 | None |  |  |  | 103 | 0.0215 | -0.537 | [6 empty] | DEER:Res:ClothesDishWasher | Annual
Appl-Dishwash-StdSize-ElecDHW-Tier3 | DEER2020 | D20v1 | 2019-01-03 | PGE | SFm | Ex | CZ04 | rDXGF | Each | 1 | 2300 | None |  |  |  | 100 | 0.0207 | -0.37 | [6 empty] | DEER:Res:ClothesDishWasher | Annual
Appl-Dishwash-StdSize-ElecDHW-Tier3 | DEER2020 | D20v1 | 2019-01-03 | PGE | SFm | Ex | CZ03 | rDXGF | Each | 1 | 2300 | None |  |  |  | 102 | 0.022 | -0.423 | [6 empty] | DEER:Res:ClothesDishWasher | Annual
Appl-Dishwash-StdSize-ElecDHW-Tier3 | DEER2020 | D20v1 | 2019-01-03 | PGE | SFm | Ex | CZ02 | rDXGF | Each | 1 | 1950 | None |  |  |  | 102 | 0.0214 | -0.432 | [6 empty] | DEER:Res:ClothesDishWasher | Annual
Appl-Dishwash-StdSize-ElecDHW-Tier3 | DEER2020 | D20v1 | 2019-01-03 | PGE | SFm | Ex | CZ01 | rDXGF | Each | 1 | 2300 | None |  |  |  | 108 | 0.0215 | -0.43 | [6 empty] | DEER:Res:ClothesDishWasher | Annual
Appl-Dishwash-StdSize-ElecDHW-Tier3 | DEER2020 | D20v1 | 2019-01-03 | PGE | Res | Ex | IOU | rDXGF | Each | 1 | 1690 | None |  |  |  | 91.1 | 0.019 | -0.31 | [6 empty] | DEER:Res:ClothesDishWasher | Annual
Appl-Dishwash-StdSize-ElecDHW-Tier3 | DEER2020 | D20v1 | 2019-01-03 | PGE | Res | Ex | CZ16 | rDXGF | Each | 1 | 1920 | None |  |  |  | 108 | 0.022 | -0.35 | [6 empty] | DEER:Res:ClothesDishWasher | Annual
Appl-Dishwash-StdSize-ElecDHW-Tier3 | DEER2020 | D20v1 | 2019-01-03 | PGE | Res | Ex | CZ13 | rDXGF | Each | 1 | 1850 | None |  |  |  | 94.1 | 0.019 | -0.33 | [6 empty] | DEER:Res:ClothesDishWasher | Annual
Appl-Dishwash-StdSize-ElecDHW-Tier3 | DEER2020 | D20v1 | 2019-01-03 | PGE | Res | Ex | CZ12 | rDXGF | Each | 1 | 1720 | None |  |  |  | 92.8 | 0.019 | -0.31 | [6 empty] | DEER:Res:ClothesDishWasher | Annual
Appl-Dishwash-StdSize-ElecDHW-Tier3 | DEER2020 | D20v1 | 2019-01-03 | PGE | Res | Ex | CZ11 | rDXGF | Each | 1 | 1860 | None |  |  |  | 96.5 | 0.019 | -0.35 | [6 empty] | DEER:Res:ClothesDishWasher | Annual
Appl-Dishwash-StdSize-ElecDHW-Tier3 | DEER2020 | D20v1 | 2019-01-03 | PGE | Res | Ex | CZ05 | rDXGF | Each | 1 | 2130 | None |  |  |  | 103 | 0.022 | -0.54 | [6 empty] | DEER:Res:ClothesDishWasher | Annual
Appl-Dishwash-StdSize-ElecDHW-Tier3 | DEER2020 | D20v1 | 2019-01-03 | PGE | Res | Ex | CZ04 | rDXGF | Each | 1 | 1650 | None |  |  |  | 88 | 0.018 | -0.27 | [6 empty] | DEER:Res:ClothesDishWasher | Annual
Appl-Dishwash-StdSize-ElecDHW-Tier3 | DEER2020 | D20v1 | 2019-01-03 | PGE | Res | Ex | CZ03 | rDXGF | Each | 1 | 1510 | None |  |  |  | 85.1 | 0.018 | -0.29 | [6 empty] | DEER:Res:ClothesDishWasher | Annual
Appl-Dishwash-StdSize-ElecDHW-Tier3 | DEER2020 | D20v1 | 2019-01-03 | PGE | Res | Ex | CZ02 | rDXGF | Each | 1 | 1410 | None |  |  |  | 86.9 | 0.018 | -0.28 | [6 empty] | DEER:Res:ClothesDishWasher | Annual
Appl-Dishwash-StdSize-ElecDHW-Tier3 | DEER2020 | D20v1 | 2019-01-03 | PGE | Res | Ex | CZ01 | rDXGF | Each | 1 | 1750 | None |  |  |  | 95.4 | 0.019 | -0.37 | [6 empty] | DEER:Res:ClothesDishWasher | Annual
Appl-Dishwash-StdSize-ElecDHW-Tier3 | DEER2020 | D20v1 | 2019-01-03 | PGE | MFm | Ex | IOU | rDXGF | Each | 1 | 1030 | None |  |  |  | 73.4 | 0.0149 | -0.181 | [6 empty] | DEER:Res:ClothesDishWasher | Annual
Appl-Dishwash-StdSize-ElecDHW-Tier3 | DEER2020 | D20v1 | 2019-01-03 | PGE | MFm | Ex | CZ16 | rDXGF | Each | 1 | 999 | None |  |  |  | 78.8 | 0.0156 | -0.225 | [6 empty] | DEER:Res:ClothesDishWasher | Annual
Appl-Dishwash-StdSize-ElecDHW-Tier3 | DEER2020 | D20v1 | 2019-01-03 | PGE | MFm | Ex | CZ13 | rDXGF | Each | 1 | 1070 | None |  |  |  | 69.7 | 0.0137 | -0.163 | [6 empty] | DEER:Res:ClothesDishWasher | Annual
Appl-Dishwash-StdSize-ElecDHW-Tier3 | DEER2020 | D20v1 | 2019-01-03 | PGE | MFm | Ex | CZ12 | rDXGF | Each | 1 | 1070 | None |  |  |  | 72 | 0.0144 | -0.156 | [6 empty] | DEER:Res:ClothesDishWasher | Annual
Appl-Dishwash-StdSize-ElecDHW-Tier3 | DEER2020 | D20v1 | 2019-01-03 | PGE | MFm | Ex | CZ11 | rDXGF | Each | 1 | 1070 | None |  |  |  | 70.4 | 0.0136 | -0.176 | [6 empty] | DEER:Res:ClothesDishWasher | Annual
Appl-Dishwash-StdSize-ElecDHW-Tier3 | DEER2020 | D20v1 | 2019-01-03 | PGE | MFm | Ex | CZ05 | rDXGF | Each | 1 | 999 | None |  |  |  | 75 | 0.0153 | -0.195 | [6 empty] | DEER:Res:ClothesDishWasher | Annual
Appl-Dishwash-StdSize-ElecDHW-Tier3 | DEER2020 | D20v1 | 2019-01-03 | PGE | MFm | Ex | CZ04 | rDXGF | Each | 1 | 999 | None |  |  |  | 72.8 | 0.0146 | -0.139 | [6 empty] | DEER:Res:ClothesDishWasher | Annual
Appl-Dishwash-StdSize-ElecDHW-Tier3 | DEER2020 | D20v1 | 2019-01-03 | PGE | MFm | Ex | CZ03 | rDXGF | Each | 1 | 999 | None |  |  |  | 73.9 | 0.0153 | -0.209 | [6 empty] | DEER:Res:ClothesDishWasher | Annual
Appl-Dishwash-StdSize-ElecDHW-Tier3 | DEER2020 | D20v1 | 2019-01-03 | PGE | MFm | Ex | CZ02 | rDXGF | Each | 1 | 1070 | None |  |  |  | 74.2 | 0.0155 | -0.171 | [6 empty] | DEER:Res:ClothesDishWasher | Annual
Appl-Dishwash-StdSize-ElecDHW-Tier3 | DEER2020 | D20v1 | 2019-01-03 | PGE | MFm | Ex | CZ01 | rDXGF | Each | 1 | 999 | None |  |  |  | 78.1 | 0.0157 | -0.28 | [6 empty] | DEER:Res:ClothesDishWasher | Annual
Appl-Dishwash-StdSize-ElecDHW-Tier3 | DEER2020 | D20v1 | 2019-01-03 | PGE | DMo | Ex | IOU | rDXGF | Each | 1 | 1240 | None |  |  |  | 100 | 0.0205 | -0.394 | [6 empty] | DEER:Res:ClothesDishWasher | Annual
Appl-Dishwash-StdSize-ElecDHW-Tier3 | DEER2020 | D20v1 | 2019-01-03 | PGE | DMo | Ex | CZ16 | rDXGF | Each | 1 | 1240 | None |  |  |  | 109 | 0.0225 | -0.421 | [6 empty] | DEER:Res:ClothesDishWasher | Annual
Appl-Dishwash-StdSize-ElecDHW-Tier3 | DEER2020 | D20v1 | 2019-01-03 | PGE | DMo | Ex | CZ13 | rDXGF | Each | 1 | 1240 | None |  |  |  | 97.1 | 0.0195 | -0.347 | [6 empty] | DEER:Res:ClothesDishWasher | Annual
Appl-Dishwash-StdSize-ElecDHW-Tier3 | DEER2020 | D20v1 | 2019-01-03 | PGE | DMo | Ex | CZ12 | rDXGF | Each | 1 | 1240 | None |  |  |  | 100 | 0.0205 | -0.359 | [6 empty] | DEER:Res:ClothesDishWasher | Annual
Appl-Dishwash-StdSize-ElecDHW-Tier3 | DEER2020 | D20v1 | 2019-01-03 | PGE | DMo | Ex | CZ11 | rDXGF | Each | 1 | 1240 | None |  |  |  | 97.8 | 0.0195 | -0.37 | [6 empty] | DEER:Res:ClothesDishWasher | Annual
Appl-Dishwash-StdSize-ElecDHW-Tier3 | DEER2020 | D20v1 | 2019-01-03 | PGE | DMo | Ex | CZ05 | rDXGF | Each | 1 | 1240 | None |  |  |  | 103 | 0.0226 | -0.571 | [6 empty] | DEER:Res:ClothesDishWasher | Annual
Appl-Dishwash-StdSize-ElecDHW-Tier3 | DEER2020 | D20v1 | 2019-01-03 | PGE | DMo | Ex | CZ04 | rDXGF | Each | 1 | 1240 | None |  |  |  | 101 | 0.0204 | -0.418 | [6 empty] | DEER:Res:ClothesDishWasher | Annual
Appl-Dishwash-StdSize-ElecDHW-Tier3 | DEER2020 | D20v1 | 2019-01-03 | PGE | DMo | Ex | CZ03 | rDXGF | Each | 1 | 1240 | None |  |  |  | 102 | 0.0215 | -0.424 | [6 empty] | DEER:Res:ClothesDishWasher | Annual
Appl-Dishwash-StdSize-ElecDHW-Tier3 | DEER2020 | D20v1 | 2019-01-03 | PGE | DMo | Ex | CZ02 | rDXGF | Each | 1 | 1240 | None |  |  |  | 103 | 0.0215 | -0.386 | [6 empty] | DEER:Res:ClothesDishWasher | Annual
Appl-Dishwash-StdSize-ElecDHW-Tier3 | DEER2020 | D20v1 | 2019-01-03 | PGE | DMo | Ex | CZ01 | rDXGF | Each | 1 | 1240 | None |  |  |  | 108 | 0.0218 | -0.496 | [6 empty] | DEER:Res:ClothesDishWasher | Annual
Appl-Dishwash-StdSize-ElecDHW-Tier3 | DEER2020 | D20v1 | 2019-01-09 | PGE | Res | Old | CZ05 | rDXGF | Each | 1 | 1540 | None |  |  |  | 97.2 | 0.02 | -0.49 | [6 empty] | DEER:Res:ClothesDishWasher | Annual
Appl-Dishwash-StdSize-ElecDHW-Tier3 | DEER2020 | D20v1 | 2019-01-09 | PGE | SFm | Old | CZ11 | rDXGF | Each | 1 | 1670 | None |  |  |  | 97.1 | 0.0198 | -0.394 | [6 empty] | DEER:Res:ClothesDishWasher | Annual
Appl-Dishwash-StdSize-ElecDHW-Tier3 | DEER2020 | D20v1 | 2019-01-09 | PGE | SFm | Old | CZ12 | rDXGF | Each | 1 | 1650 | None |  |  |  | 99.5 | 0.0211 | -0.402 | [6 empty] | DEER:Res:ClothesDishWasher | Annual
Appl-Dishwash-StdSize-ElecDHW-Tier3 | DEER2020 | D20v1 | 2019-01-09 | PGE | SFm | Old | CZ13 | rDXGF | Each | 1 | 1670 | None |  |  |  | 96.6 | 0.0194 | -0.407 | [6 empty] | DEER:Res:ClothesDishWasher | Annual
Appl-Dishwash-StdSize-ElecDHW-Tier3 | DEER2020 | D20v1 | 2019-01-09 | PGE | SFm | Old | CZ16 | rDXGF | Each | 1 | 1780 | None |  |  |  | 109 | 0.0226 | -0.451 | [6 empty] | DEER:Res:ClothesDishWasher | Annual
Appl-Dishwash-StdSize-ElecDHW-Tier3 | DEER2020 | D20v1 | 2019-01-09 | PGE | SFm | Old | IOU | rDXGF | Each | 1 | 1680 | None |  |  |  | 100 | 0.0211 | -0.427 | [6 empty] | DEER:Res:ClothesDishWasher | Annual
Appl-Dishwash-StdSize-ElecDHW-Tier3 | DEER2020 | D20v1 | 2019-01-09 | SCE | SFm | Old | CZ05 | rDXGF | Each | 1 | 1640 | None |  |  |  | 103 | 0.0215 | -0.546 | [6 empty] | DEER:Res:ClothesDishWasher | Annual
Appl-Dishwash-StdSize-ElecDHW-Tier3 | DEER2020 | D20v1 | 2019-01-09 | SCE | SFm | Old | CZ06 | rDXGF | Each | 1 | 1660 | None |  |  |  | 98.1 | 0.0209 | -0.298 | [6 empty] | DEER:Res:ClothesDishWasher | Annual
Appl-Dishwash-StdSize-ElecDHW-Tier3 | DEER2020 | D20v1 | 2019-01-09 | SCE | SFm | Old | CZ08 | rDXGF | Each | 1 | 1620 | None |  |  |  | 96.6 | 0.0202 | -0.273 | [6 empty] | DEER:Res:ClothesDishWasher | Annual
Appl-Dishwash-StdSize-ElecDHW-Tier3 | DEER2020 | D20v1 | 2019-01-09 | SCE | SFm | Old | CZ09 | rDXGF | Each | 1 | 1700 | None |  |  |  | 97.2 | 0.0196 | -0.292 | [6 empty] | DEER:Res:ClothesDishWasher | Annual
Appl-Dishwash-StdSize-ElecDHW-Tier3 | DEER2020 | D20v1 | 2019-01-09 | SCE | SFm | Old | CZ10 | rDXGF | Each | 1 | 1830 | None |  |  |  | 96.2 | 0.0195 | -0.344 | [6 empty] | DEER:Res:ClothesDishWasher | Annual
Appl-Dishwash-StdSize-ElecDHW-Tier3 | DEER2020 | D20v1 | 2019-01-09 | SCG | DMo | Old | CZ08 | rDXGF | Each | 1 | 1220 | None |  |  |  | 97.4 | 0.0198 | -0.226 | [6 empty] | DEER:Res:ClothesDishWasher | Annual
Appl-Dishwash-StdSize-ElecDHW-Tier3 | DEER2020 | D20v1 | 2019-01-09 | SCG | DMo | Old | CZ09 | rDXGF | Each | 1 | 1220 | None |  |  |  | 97.3 | 0.02 | -0.26 | [6 empty] | DEER:Res:ClothesDishWasher | Annual
Appl-Dishwash-StdSize-ElecDHW-Tier3 | DEER2020 | D20v1 | 2019-01-09 | SCG | DMo | Old | CZ10 | rDXGF | Each | 1 | 1220 | None |  |  |  | 97 | 0.0192 | -0.248 | [6 empty] | DEER:Res:ClothesDishWasher | Annual
Appl-Dishwash-StdSize-ElecDHW-Tier3 | DEER2020 | D20v1 | 2019-01-09 | SCG | DMo | Old | CZ13 | rDXGF | Each | 1 | 1210 | None |  |  |  | 97 | 0.0195 | -0.33 | [6 empty] | DEER:Res:ClothesDishWasher | Annual
Appl-Dishwash-StdSize-ElecDHW-Tier3 | DEER2020 | D20v1 | 2019-01-09 | SCG | DMo | Old | CZ14 | rDXGF | Each | 1 | 1230 | None |  |  |  | 98.4 | 0.0185 | -0.365 | [6 empty] | DEER:Res:ClothesDishWasher | Annual
Appl-Dishwash-StdSize-ElecDHW-Tier3 | DEER2020 | D20v1 | 2019-01-09 | SCG | DMo | Old | CZ15 | rDXGF | Each | 1 | 1230 | None |  |  |  | 85.9 | 0.0165 | -0.135 | [6 empty] | DEER:Res:ClothesDishWasher | Annual
Appl-Dishwash-StdSize-ElecDHW-Tier3 | DEER2020 | D20v1 | 2019-01-09 | SCG | DMo | Old | CZ16 | rDXGF | Each | 1 | 1240 | None |  |  |  | 109 | 0.022 | -0.53 | [6 empty] | DEER:Res:ClothesDishWasher | Annual
Appl-Dishwash-StdSize-ElecDHW-Tier3 | DEER2020 | D20v1 | 2019-01-09 | SCG | DMo | Old | IOU | rDXGF | Each | 1 | 1220 | None |  |  |  | 96.9 | 0.0195 | -0.26 | [6 empty] | DEER:Res:ClothesDishWasher | Annual
Appl-Dishwash-StdSize-ElecDHW-Tier3 | DEER2020 | D20v1 | 2019-01-09 | SCG | Res | Old | CZ16 | rDXGF | Each | 1 | 1570 | None |  |  |  | 102 | 0.021 | -0.4 | [6 empty] | DEER:Res:ClothesDishWasher | Annual
Appl-Dishwash-StdSize-ElecDHW-Tier3 | DEER2020 | D20v1 | 2019-01-09 | SCG | Res | Old | IOU | rDXGF | Each | 1 | 1530 | None |  |  |  | 87.6 | 0.018 | -0.26 | [6 empty] | DEER:Res:ClothesDishWasher | Annual
Appl-Dishwash-StdSize-ElecDHW-Tier3 | DEER2020 | D20v1 | 2019-01-09 | SCG | SFm | Old | CZ14 | rDXGF | Each | 1 | 1710 | None |  |  |  | 98.3 | 0.0186 | -0.403 | [6 empty] | DEER:Res:ClothesDishWasher | Annual
Appl-Dishwash-StdSize-ElecDHW-Tier3 | DEER2020 | D20v1 | 2019-01-09 | SCG | SFm | Old | CZ15 | rDXGF | Each | 1 | 1640 | None |  |  |  | 85.6 | 0.0163 | -0.185 | [6 empty] | DEER:Res:ClothesDishWasher | Annual
Appl-Dishwash-StdSize-ElecDHW-Tier3 | DEER2020 | D20v1 | 2019-01-09 | SCG | SFm | Old | CZ16 | rDXGF | Each | 1 | 1690 | None |  |  |  | 109 | 0.0226 | -0.448 | [6 empty] | DEER:Res:ClothesDishWasher | Annual
Appl-Dishwash-StdSize-ElecDHW-Tier3 | DEER2020 | D20v1 | 2019-01-09 | SCG | SFm | Old | IOU | rDXGF | Each | 1 | 1710 | None |  |  |  | 97.3 | 0.0199 | -0.315 | [6 empty] | DEER:Res:ClothesDishWasher | Annual
Appl-Dishwash-StdSize-ElecDHW-Tier3 | DEER2020 | D20v1 | 2019-01-09 | SDG | DMo | Old | CZ06 | rDXGF | Each | 1 | 1220 | None |  |  |  | 98.8 | 0.02 | -0.262 | [6 empty] | DEER:Res:ClothesDishWasher | Annual
Appl-Dishwash-StdSize-ElecDHW-Tier3 | DEER2020 | D20v1 | 2019-01-09 | SDG | DMo | Old | CZ07 | rDXGF | Each | 1 | 1210 | None |  |  |  | 98.2 | 0.02 | -0.222 | [6 empty] | DEER:Res:ClothesDishWasher | Annual
Appl-Dishwash-StdSize-ElecDHW-Tier3 | DEER2020 | D20v1 | 2019-01-09 | SDG | DMo | Old | CZ08 | rDXGF | Each | 1 | 1200 | None |  |  |  | 97.4 | 0.02 | -0.2 | [6 empty] | DEER:Res:ClothesDishWasher | Annual
Appl-Dishwash-StdSize-ElecDHW-Tier3 | DEER2020 | D20v1 | 2019-01-09 | SDG | DMo | Old | CZ10 | rDXGF | Each | 1 | 1210 | None |  |  |  | 96.9 | 0.0193 | -0.231 | [6 empty] | DEER:Res:ClothesDishWasher | Annual
Appl-Dishwash-StdSize-ElecDHW-Tier3 | DEER2020 | D20v1 | 2019-01-09 | SDG | DMo | Old | CZ14 | rDXGF | Each | 1 | 1210 | None |  |  |  | 98.3 | 0.0185 | -0.319 | [6 empty] | DEER:Res:ClothesDishWasher | Annual
Appl-Dishwash-StdSize-ElecDHW-Tier3 | DEER2020 | D20v1 | 2019-01-09 | SDG | DMo | Old | CZ15 | rDXGF | Each | 1 | 1220 | None |  |  |  | 85.9 | 0.0165 | -0.129 | [6 empty] | DEER:Res:ClothesDishWasher | Annual
Appl-Dishwash-StdSize-ElecDHW-Tier3 | DEER2020 | D20v1 | 2019-01-09 | SDG | DMo | Old | IOU | rDXGF | Each | 1 | 1210 | None |  |  |  | 97.6 | 0.0197 | -0.227 | [6 empty] | DEER:Res:ClothesDishWasher | Annual
Appl-Dishwash-StdSize-ElecDHW-Tier3 | DEER2020 | D20v1 | 2019-01-09 | SDG | SFm | Old | CZ06 | rDXGF | Each | 1 | 2070 | None |  |  |  | 98.4 | 0.0206 | -0.342 | [6 empty] | DEER:Res:ClothesDishWasher | Annual
Appl-Dishwash-StdSize-ElecDHW-Tier3 | DEER2020 | D20v1 | 2019-01-09 | SDG | SFm | Old | CZ07 | rDXGF | Each | 1 | 1780 | None |  |  |  | 97.8 | 0.0201 | -0.316 | [6 empty] | DEER:Res:ClothesDishWasher | Annual
Appl-Dishwash-StdSize-ElecDHW-Tier3 | DEER2020 | D20v1 | 2019-01-09 | SDG | SFm | Old | CZ08 | rDXGF | Each | 1 | 2010 | None |  |  |  | 96.9 | 0.0206 | -0.26 | [6 empty] | DEER:Res:ClothesDishWasher | Annual
Appl-Dishwash-StdSize-ElecDHW-Tier3 | DEER2020 | D20v1 | 2019-01-09 | SDG | SFm | Old | CZ10 | rDXGF | Each | 1 | 1780 | None |  |  |  | 96.2 | 0.0195 | -0.343 | [6 empty] | DEER:Res:ClothesDishWasher | Annual
Appl-Dishwash-StdSize-ElecDHW-Tier3 | DEER2020 | D20v1 | 2019-01-09 | SDG | SFm | Old | CZ14 | rDXGF | Each | 1 | 1630 | None |  |  |  | 98.3 | 0.0188 | -0.375 | [6 empty] | DEER:Res:ClothesDishWasher | Annual
Appl-Dishwash-StdSize-ElecDHW-Tier3 | DEER2020 | D20v1 | 2019-01-09 | SDG | SFm | Old | CZ15 | rDXGF | Each | 1 | 1600 | None |  |  |  | 85.5 | 0.0164 | -0.182 | [6 empty] | DEER:Res:ClothesDishWasher | Annual
Appl-Dishwash-StdSize-ElecDHW-Tier3 | DEER2020 | D20v1 | 2019-01-09 | SDG | SFm | Old | IOU | rDXGF | Each | 1 | 1810 | None |  |  |  | 97.3 | 0.02 | -0.325 | [6 empty] | DEER:Res:ClothesDishWasher | Annual
Appl-Dishwash-StdSize-ElecDHW-Tier3 | DEER2020 | D20v1 | 2019-11-06 | Any | SFm | Ex | CZ05 | rDXGF | Each | 1 | 2300 | None |  |  |  | 103 | 0.0215 | -0.537 | [6 empty] | DEER:Res:ClothesDishWasher | Annual
Appl-Dishwash-StdSize-ElecDHW-Tier3 | DEER2020 | D20v1 | 2019-11-06 | Any | Res | Ex | CZ05 | rDXGF | Each | 1 | 2130 | None |  |  |  | 103 | 0.022 | -0.54 | [6 empty] | DEER:Res:ClothesDishWasher | Annual
Appl-Dishwash-StdSize-ElecDHW-Tier3 | DEER2020 | D20v1 | 2019-11-06 | Any | MFm | Ex | CZ05 | rDXGF | Each | 1 | 999 | None |  |  |  | 75 | 0.0153 | -0.195 | [6 empty] | DEER:Res:ClothesDishWasher | Annual
Appl-Dishwash-StdSize-ElecDHW-Tier3 | DEER2020 | D20v1 | 2019-11-06 | Any | DMo | Ex | CZ05 | rDXGF | Each | 1 | 1240 | None |  |  |  | 103 | 0.0226 | -0.571 | [6 empty] | DEER:Res:ClothesDishWasher | Annual
Appl-Dishwash-StdSize-ElecDHW-Tier3 | DEER2020 | D20v1 | 2019-11-06 | Any | DMo | Ex | CZ06 | rDXGF | Each | 1 | 1240 | None |  |  |  | 99.6 | 0.0207 | -0.305 | [6 empty] | DEER:Res:ClothesDishWasher | Annual
Appl-Dishwash-StdSize-ElecDHW-Tier3 | DEER2020 | D20v1 | 2019-11-06 | Any | MFm | Ex | CZ06 | rDXGF | Each | 1 | 1210 | None |  |  |  | 71 | 0.0145 | -0.151 | [6 empty] | DEER:Res:ClothesDishWasher | Annual
Appl-Dishwash-StdSize-ElecDHW-Tier3 | DEER2020 | D20v1 | 2019-11-06 | Any | Res | Ex | CZ06 | rDXGF | Each | 1 | 1920 | None |  |  |  | 89 | 0.018 | -0.25 | [6 empty] | DEER:Res:ClothesDishWasher | Annual
Appl-Dishwash-StdSize-ElecDHW-Tier3 | DEER2020 | D20v1 | 2019-11-06 | Any | SFm | Ex | CZ06 | rDXGF | Each | 1 | 2390 | None |  |  |  | 98.2 | 0.0199 | -0.295 | [6 empty] | DEER:Res:ClothesDishWasher | Annual
Appl-Dishwash-StdSize-ElecDHW-Tier3 | DEER2020 | D20v1 | 2019-01-03 | Any | SFm | New | CZ16 | rDXGF | Each | 1 | 2300 | None |  |  |  | 108 | 0.022 | -0.252 | [6 empty] | DEER:Res:ClothesDishWasher | Annual
Appl-Dishwash-StdSize-ElecDHW-Tier3 | DEER2020 | D20v1 | 2019-01-03 | Any | SFm | New | CZ15 | rDXGF | Each | 1 | 2160 | None |  |  |  | 84.2 | 0.016 | -0.168 | [6 empty] | DEER:Res:ClothesDishWasher | Annual
Appl-Dishwash-StdSize-ElecDHW-Tier3 | DEER2020 | D20v1 | 2019-01-03 | Any | SFm | New | CZ14 | rDXGF | Each | 1 | 2160 | None |  |  |  | 98 | 0.019 | -0.375 | [6 empty] | DEER:Res:ClothesDishWasher | Annual
Appl-Dishwash-StdSize-ElecDHW-Tier3 | DEER2020 | D20v1 | 2019-01-03 | Any | SFm | New | CZ13 | rDXGF | Each | 1 | 1950 | None |  |  |  | 96.2 | 0.019 | -0.304 | [6 empty] | DEER:Res:ClothesDishWasher | Annual
Appl-Dishwash-StdSize-ElecDHW-Tier3 | DEER2020 | D20v1 | 2019-01-03 | Any | SFm | New | CZ12 | rDXGF | Each | 1 | 1950 | None |  |  |  | 98.9 | 0.02 | -0.334 | [6 empty] | DEER:Res:ClothesDishWasher | Annual
Appl-Dishwash-StdSize-ElecDHW-Tier3 | DEER2020 | D20v1 | 2019-01-03 | Any | SFm | New | CZ11 | rDXGF | Each | 1 | 1950 | None |  |  |  | 97 | 0.019 | -0.35 | [6 empty] | DEER:Res:ClothesDishWasher | Annual
Appl-Dishwash-StdSize-ElecDHW-Tier3 | DEER2020 | D20v1 | 2019-01-03 | Any | SFm | New | CZ10 | rDXGF | Each | 1 | 1950 | None |  |  |  | 96.5 | 0.019 | -0.318 | [6 empty] | DEER:Res:ClothesDishWasher | Annual
Appl-Dishwash-StdSize-ElecDHW-Tier3 | DEER2020 | D20v1 | 2019-01-03 | Any | SFm | New | CZ09 | rDXGF | Each | 1 | 2420 | None |  |  |  | 95.7 | 0.019 | -0.249 | [6 empty] | DEER:Res:ClothesDishWasher | Annual
Appl-Dishwash-StdSize-ElecDHW-Tier3 | DEER2020 | D20v1 | 2019-01-03 | Any | SFm | New | CZ08 | rDXGF | Each | 1 | 2390 | None |  |  |  | 96.9 | 0.0195 | -0.198 | [6 empty] | DEER:Res:ClothesDishWasher | Annual
Appl-Dishwash-StdSize-ElecDHW-Tier3 | DEER2020 | D20v1 | 2019-01-03 | Any | SFm | New | CZ07 | rDXGF | Each | 1 | 2390 | None |  |  |  | 97.3 | 0.02 | -0.228 | [6 empty] | DEER:Res:ClothesDishWasher | Annual
Appl-Dishwash-StdSize-ElecDHW-Tier3 | DEER2020 | D20v1 | 2019-01-03 | Any | SFm | New | CZ06 | rDXGF | Each | 1 | 2390 | None |  |  |  | 97.7 | 0.0205 | -0.325 | [6 empty] | DEER:Res:ClothesDishWasher | Annual
Appl-Dishwash-StdSize-ElecDHW-Tier3 | DEER2020 | D20v1 | 2019-01-03 | Any | SFm | New | CZ05 | rDXGF | Each | 1 | 2300 | None |  |  |  | 103 | 0.0215 | -0.416 | [6 empty] | DEER:Res:ClothesDishWasher | Annual
Appl-Dishwash-StdSize-ElecDHW-Tier3 | DEER2020 | D20v1 | 2019-01-03 | Any | SFm | New | CZ04 | rDXGF | Each | 1 | 2300 | None |  |  |  | 100 | 0.0205 | -0.373 | [6 empty] | DEER:Res:ClothesDishWasher | Annual
Appl-Dishwash-StdSize-ElecDHW-Tier3 | DEER2020 | D20v1 | 2019-01-03 | Any | SFm | New | CZ03 | rDXGF | Each | 1 | 2300 | None |  |  |  | 102 | 0.0215 | -0.348 | [6 empty] | DEER:Res:ClothesDishWasher | Annual
Appl-Dishwash-StdSize-ElecDHW-Tier3 | DEER2020 | D20v1 | 2019-01-03 | Any | SFm | New | CZ02 | rDXGF | Each | 1 | 1950 | None |  |  |  | 102 | 0.021 | -0.436 | [6 empty] | DEER:Res:ClothesDishWasher | Annual
Appl-Dishwash-StdSize-ElecDHW-Tier3 | DEER2020 | D20v1 | 2019-01-03 | Any | SFm | New | CZ01 | rDXGF | Each | 1 | 2300 | None |  |  |  | 108 | 0.0215 | -0.363 | [6 empty] | DEER:Res:ClothesDishWasher | Annual
Appl-Dishwash-StdSize-ElecDHW-Tier3 | DEER2020 | D20v1 | 2019-01-03 | Any | MFm | New | CZ16 | rDXGF | Each | 1 | 999 | None |  |  |  | 78.7 | 0.0155 | -0.204 | [6 empty] | DEER:Res:ClothesDishWasher | Annual
Appl-Dishwash-StdSize-ElecDHW-Tier3 | DEER2020 | D20v1 | 2019-01-03 | Any | MFm | New | CZ15 | rDXGF | Each | 1 | 1090 | None |  |  |  | 61.3 | 0.0113 | -0.0694 | [6 empty] | DEER:Res:ClothesDishWasher | Annual
Appl-Dishwash-StdSize-ElecDHW-Tier3 | DEER2020 | D20v1 | 2019-01-03 | Any | MFm | New | CZ14 | rDXGF | Each | 1 | 1090 | None |  |  |  | 70.7 | 0.0133 | -0.186 | [6 empty] | DEER:Res:ClothesDishWasher | Annual
Appl-Dishwash-StdSize-ElecDHW-Tier3 | DEER2020 | D20v1 | 2019-01-03 | Any | MFm | New | CZ13 | rDXGF | Each | 1 | 1070 | None |  |  |  | 69.7 | 0.0136 | -0.146 | [6 empty] | DEER:Res:ClothesDishWasher | Annual
Appl-Dishwash-StdSize-ElecDHW-Tier3 | DEER2020 | D20v1 | 2019-01-03 | Any | MFm | New | CZ12 | rDXGF | Each | 1 | 1070 | None |  |  |  | 72 | 0.0144 | -0.141 | [6 empty] | DEER:Res:ClothesDishWasher | Annual
Appl-Dishwash-StdSize-ElecDHW-Tier3 | DEER2020 | D20v1 | 2019-01-03 | Any | MFm | New | CZ11 | rDXGF | Each | 1 | 1070 | None |  |  |  | 70.2 | 0.0136 | -0.165 | [6 empty] | DEER:Res:ClothesDishWasher | Annual
Appl-Dishwash-StdSize-ElecDHW-Tier3 | DEER2020 | D20v1 | 2019-01-03 | Any | MFm | New | CZ10 | rDXGF | Each | 1 | 1070 | None |  |  |  | 69.5 | 0.0138 | -0.0879 | [6 empty] | DEER:Res:ClothesDishWasher | Annual
Appl-Dishwash-StdSize-ElecDHW-Tier3 | DEER2020 | D20v1 | 2019-01-03 | Any | MFm | New | CZ09 | rDXGF | Each | 1 | 1130 | None |  |  |  | 69.8 | 0.0139 | -0.118 | [6 empty] | DEER:Res:ClothesDishWasher | Annual
Appl-Dishwash-StdSize-ElecDHW-Tier3 | DEER2020 | D20v1 | 2019-01-03 | Any | MFm | New | CZ08 | rDXGF | Each | 1 | 1210 | None |  |  |  | 69.9 | 0.014 | -0.0963 | [6 empty] | DEER:Res:ClothesDishWasher | Annual
Appl-Dishwash-StdSize-ElecDHW-Tier3 | DEER2020 | D20v1 | 2019-01-03 | Any | MFm | New | CZ07 | rDXGF | Each | 1 | 1210 | None |  |  |  | 70.7 | 0.0143 | -0.129 | [6 empty] | DEER:Res:ClothesDishWasher | Annual
Appl-Dishwash-StdSize-ElecDHW-Tier3 | DEER2020 | D20v1 | 2019-01-03 | Any | MFm | New | CZ06 | rDXGF | Each | 1 | 1210 | None |  |  |  | 71 | 0.0143 | -0.154 | [6 empty] | DEER:Res:ClothesDishWasher | Annual
Appl-Dishwash-StdSize-ElecDHW-Tier3 | DEER2020 | D20v1 | 2019-01-03 | Any | MFm | New | CZ05 | rDXGF | Each | 1 | 999 | None |  |  |  | 75.1 | 0.0153 | -0.135 | [6 empty] | DEER:Res:ClothesDishWasher | Annual
Appl-Dishwash-StdSize-ElecDHW-Tier3 | DEER2020 | D20v1 | 2019-01-03 | Any | MFm | New | CZ04 | rDXGF | Each | 1 | 999 | None |  |  |  | 72.7 | 0.0144 | -0.109 | [6 empty] | DEER:Res:ClothesDishWasher | Annual
Appl-Dishwash-StdSize-ElecDHW-Tier3 | DEER2020 | D20v1 | 2019-01-03 | Any | MFm | New | CZ03 | rDXGF | Each | 1 | 999 | None |  |  |  | 74 | 0.0153 | -0.176 | [6 empty] | DEER:Res:ClothesDishWasher | Annual
Appl-Dishwash-StdSize-ElecDHW-Tier3 | DEER2020 | D20v1 | 2019-01-03 | Any | MFm | New | CZ02 | rDXGF | Each | 1 | 1070 | None |  |  |  | 74.2 | 0.0155 | -0.161 | [6 empty] | DEER:Res:ClothesDishWasher | Annual
Appl-Dishwash-StdSize-ElecDHW-Tier3 | DEER2020 | D20v1 | 2019-01-03 | Any | DMo | New | CZ12 | rDXGF | Each | 1 | 1240 | None |  |  |  | 99.8 | 0.0205 | -0.373 | [6 empty] | DEER:Res:ClothesDishWasher | Annual
Appl-Dishwash-StdSize-ElecDHW-Tier3 | DEER2020 | D20v1 | 2019-01-03 | Any | DMo | New | CZ11 | rDXGF | Each | 1 | 1240 | None |  |  |  | 97.5 | 0.0195 | -0.312 | [6 empty] | DEER:Res:ClothesDishWasher | Annual
Appl-Dishwash-StdSize-ElecDHW-Tier3 | DEER2020 | D20v1 | 2019-01-03 | Any | DMo | New | CZ10 | rDXGF | Each | 1 | 1240 | None |  |  |  | 97.5 | 0.0195 | -0.3 | [6 empty] | DEER:Res:ClothesDishWasher | Annual
Appl-Dishwash-StdSize-ElecDHW-Tier3 | DEER2020 | D20v1 | 2019-01-03 | Any | DMo | New | CZ09 | rDXGF | Each | 1 | 1240 | None |  |  |  | 96.7 | 0.019 | -0.251 | [6 empty] | DEER:Res:ClothesDishWasher | Annual
Appl-Dishwash-StdSize-ElecDHW-Tier3 | DEER2020 | D20v1 | 2019-01-03 | Any | DMo | New | CZ08 | rDXGF | Each | 1 | 1240 | None |  |  |  | 97.3 | 0.0195 | -0.193 | [6 empty] | DEER:Res:ClothesDishWasher | Annual
Appl-Dishwash-StdSize-ElecDHW-Tier3 | DEER2020 | D20v1 | 2019-01-03 | Any | DMo | New | CZ07 | rDXGF | Each | 1 | 1240 | None |  |  |  | 98.5 | 0.02 | -0.141 | [6 empty] | DEER:Res:ClothesDishWasher | Annual
Appl-Dishwash-StdSize-ElecDHW-Tier3 | DEER2020 | D20v1 | 2019-11-06 | Any | SFm | Rec | CZ05 | rDXGF | Each | 1 | 2300 | None |  |  |  | 103 | 0.0215 | -0.441 | [6 empty] | DEER:Res:ClothesDishWasher | Annual
Appl-Dishwash-StdSize-ElecDHW-Tier3 | DEER2020 | D20v1 | 2019-11-06 | Any | Res | Rec | CZ05 | rDXGF | Each | 1 | 2070 | None |  |  |  | 103 | 0.021 | -0.45 | [6 empty] | DEER:Res:ClothesDishWasher | Annual
Appl-Dishwash-StdSize-ElecDHW-Tier3 | DEER2020 | D20v1 | 2019-11-06 | Any | MFm | Rec | CZ05 | rDXGF | Each | 1 | 999 | None |  |  |  | 75.1 | 0.0153 | -0.135 | [6 empty] | DEER:Res:ClothesDishWasher | Annual
Appl-Dishwash-StdSize-ElecDHW-Tier3 | DEER2020 | D20v1 | 2019-11-06 | Any | DMo | Rec | CZ05 | rDXGF | Each | 1 | 1240 | None |  |  |  | 104 | 0.0215 | -0.498 | [6 empty] | DEER:Res:ClothesDishWasher | Annual
Appl-Dishwash-StdSize-ElecDHW-Tier3 | DEER2020 | D20v1 | 2019-11-06 | Any | SFm | Ex | CZ04 | rDXGF | Each | 1 | 2300 | None |  |  |  | 100 | 0.0207 | -0.37 | [6 empty] | DEER:Res:ClothesDishWasher | Annual
Appl-Dishwash-StdSize-ElecDHW-Tier3 | DEER2020 | D20v1 | 2019-11-06 | Any | Res | Ex | CZ04 | rDXGF | Each | 1 | 1650 | None |  |  |  | 88 | 0.018 | -0.27 | [6 empty] | DEER:Res:ClothesDishWasher | Annual
Appl-Dishwash-StdSize-ElecDHW-Tier3 | DEER2020 | D20v1 | 2019-11-06 | Any | MFm | Ex | CZ04 | rDXGF | Each | 1 | 999 | None |  |  |  | 72.8 | 0.0146 | -0.139 | [6 empty] | DEER:Res:ClothesDishWasher | Annual
Appl-Dishwash-StdSize-ElecDHW-Tier3 | DEER2020 | D20v1 | 2019-11-06 | Any | DMo | Ex | CZ04 | rDXGF | Each | 1 | 1240 | None |  |  |  | 101 | 0.0204 | -0.418 | [6 empty] | DEER:Res:ClothesDishWasher | Annual
Appl-Dishwash-StdSize-ElecDHW-Tier3 | DEER2020 | D20v1 | 2019-11-06 | Any | SFm | Old | CZ04 | rDXGF | Each | 1 | 1670 | None |  |  |  | 100 | 0.021 | -0.366 | [6 empty] | DEER:Res:ClothesDishWasher | Annual
Appl-Dishwash-StdSize-ElecDHW-Tier3 | DEER2020 | D20v1 | 2019-11-06 | Any | Res | New | CZ04 | rDXGF | Each | 1 | 1470 | None |  |  |  | 84.8 | 0.017 | -0.23 | [6 empty] | DEER:Res:ClothesDishWasher | Annual
Appl-Dishwash-StdSize-ElecDHW-Tier3 | DEER2020 | D20v1 | 2019-11-06 | Any | Res | Old | CZ04 | rDXGF | Each | 1 | 1450 | None |  |  |  | 90.2 | 0.019 | -0.3 | [6 empty] | DEER:Res:ClothesDishWasher | Annual
Appl-Dishwash-StdSize-ElecDHW-Tier3 | DEER2020 | D20v1 | 2019-11-06 | Any | MFm | Old | CZ04 | rDXGF | Each | 1 | 1090 | None |  |  |  | 72.6 | 0.015 | -0.186 | [6 empty] | DEER:Res:ClothesDishWasher | Annual
Appl-Dishwash-StdSize-ElecDHW-Tier3 | DEER2020 | D20v1 | 2019-11-06 | Any | DMo | Old | CZ04 | rDXGF | Each | 1 | 1210 | None |  |  |  | 101 | 0.0205 | -0.329 | [6 empty] | DEER:Res:ClothesDishWasher | Annual
Appl-Dishwash-StdSize-ElecDHW-Tier3 | DEER2020 | D20v1 | 2019-11-06 | Any | SFm | Rec | CZ04 | rDXGF | Each | 1 | 2300 | None |  |  |  | 100 | 0.0205 | -0.358 | [6 empty] | DEER:Res:ClothesDishWasher | Annual
Appl-Dishwash-StdSize-ElecDHW-Tier3 | DEER2020 | D20v1 | 2019-11-06 | Any | Res | Rec | CZ04 | rDXGF | Each | 1 | 1480 | None |  |  |  | 84.4 | 0.017 | -0.22 | [6 empty] | DEER:Res:ClothesDishWasher | Annual
Appl-Dishwash-StdSize-ElecDHW-Tier3 | DEER2020 | D20v1 | 2019-11-06 | Any | MFm | Rec | CZ04 | rDXGF | Each | 1 | 999 | None |  |  |  | 72.9 | 0.0145 | -0.11 | [6 empty] | DEER:Res:ClothesDishWasher | Annual
Appl-Dishwash-StdSize-ElecDHW-Tier3 | DEER2020 | D20v1 | 2019-11-06 | Any | DMo | Rec | CZ04 | rDXGF | Each | 1 | 1240 | None |  |  |  | 101 | 0.0205 | -0.387 | [6 empty] | DEER:Res:ClothesDishWasher | Annual
Appl-Dishwash-StdSize-ElecDHW-Tier3 | DEER2020 | D20v1 | 2019-11-06 | Any | SFm | Ex | CZ03 | rDXGF | Each | 1 | 2300 | None |  |  |  | 102 | 0.022 | -0.423 | [6 empty] | DEER:Res:ClothesDishWasher | Annual
Appl-Dishwash-StdSize-ElecDHW-Tier3 | DEER2020 | D20v1 | 2019-11-06 | Any | Res | Ex | CZ03 | rDXGF | Each | 1 | 1510 | None |  |  |  | 85.1 | 0.018 | -0.29 | [6 empty] | DEER:Res:ClothesDishWasher | Annual
Appl-Dishwash-StdSize-ElecDHW-Tier3 | DEER2020 | D20v1 | 2019-11-06 | Any | MFm | Ex | CZ03 | rDXGF | Each | 1 | 999 | None |  |  |  | 73.9 | 0.0153 | -0.209 | [6 empty] | DEER:Res:ClothesDishWasher | Annual
Appl-Dishwash-StdSize-ElecDHW-Tier3 | DEER2020 | D20v1 | 2019-11-06 | Any | DMo | Ex | CZ03 | rDXGF | Each | 1 | 1240 | None |  |  |  | 102 | 0.0215 | -0.424 | [6 empty] | DEER:Res:ClothesDishWasher | Annual
Appl-Dishwash-StdSize-ElecDHW-Tier3 | DEER2020 | D20v1 | 2019-11-06 | Any | SFm | Old | CZ03 | rDXGF | Each | 1 | 1690 | None |  |  |  | 102 | 0.022 | -0.47 | [6 empty] | DEER:Res:ClothesDishWasher | Annual
Appl-Dishwash-StdSize-ElecDHW-Tier3 | DEER2020 | D20v1 | 2019-11-06 | Any | Res | New | CZ03 | rDXGF | Each | 1 | 1340 | None |  |  |  | 81.6 | 0.017 | -0.22 | [6 empty] | DEER:Res:ClothesDishWasher | Annual
Appl-Dishwash-StdSize-ElecDHW-Tier3 | DEER2020 | D20v1 | 2019-11-06 | Any | Res | Old | CZ03 | rDXGF | Each | 1 | 1410 | None |  |  |  | 89.6 | 0.019 | -0.36 | [6 empty] | DEER:Res:ClothesDishWasher | Annual
Appl-Dishwash-StdSize-ElecDHW-Tier3 | DEER2020 | D20v1 | 2019-11-06 | Any | MFm | Old | CZ03 | rDXGF | Each | 1 | 1080 | None |  |  |  | 73.9 | 0.0153 | -0.233 | [6 empty] | DEER:Res:ClothesDishWasher | Annual
Appl-Dishwash-StdSize-ElecDHW-Tier3 | DEER2020 | D20v1 | 2019-11-06 | Any | DMo | Old | CZ03 | rDXGF | Each | 1 | 1210 | None |  |  |  | 103 | 0.0218 | -0.417 | [6 empty] | DEER:Res:ClothesDishWasher | Annual
Appl-Dishwash-StdSize-ElecDHW-Tier3 | DEER2020 | D20v1 | 2019-11-06 | Any | SFm | Rec | CZ03 | rDXGF | Each | 1 | 2300 | None |  |  |  | 102 | 0.022 | -0.355 | [6 empty] | DEER:Res:ClothesDishWasher | Annual
Appl-Dishwash-StdSize-ElecDHW-Tier3 | DEER2020 | D20v1 | 2019-11-06 | Any | Res | Rec | CZ03 | rDXGF | Each | 1 | 1340 | None |  |  |  | 81.6 | 0.017 | -0.23 | [6 empty] | DEER:Res:ClothesDishWasher | Annual
Appl-Dishwash-StdSize-ElecDHW-Tier3 | DEER2020 | D20v1 | 2019-11-06 | Any | MFm | Rec | CZ03 | rDXGF | Each | 1 | 999 | None |  |  |  | 74 | 0.0153 | -0.176 | [6 empty] | DEER:Res:ClothesDishWasher | Annual
Appl-Dishwash-StdSize-ElecDHW-Tier3 | DEER2020 | D20v1 | 2019-11-06 | Any | DMo | Rec | CZ03 | rDXGF | Each | 1 | 1240 | None |  |  |  | 102 | 0.0215 | -0.396 | [6 empty] | DEER:Res:ClothesDishWasher | Annual
Appl-Dishwash-StdSize-ElecDHW-Tier3 | DEER2020 | D20v1 | 2019-11-06 | Any | SFm | Ex | CZ02 | rDXGF | Each | 1 | 1950 | None |  |  |  | 102 | 0.0214 | -0.432 | [6 empty] | DEER:Res:ClothesDishWasher | Annual
Appl-Dishwash-StdSize-ElecDHW-Tier3 | DEER2020 | D20v1 | 2019-11-06 | Any | Res | Ex | CZ02 | rDXGF | Each | 1 | 1410 | None |  |  |  | 86.9 | 0.018 | -0.28 | [6 empty] | DEER:Res:ClothesDishWasher | Annual
Appl-Dishwash-StdSize-ElecDHW-Tier3 | DEER2020 | D20v1 | 2019-11-06 | Any | MFm | Ex | CZ02 | rDXGF | Each | 1 | 1070 | None |  |  |  | 74.2 | 0.0155 | -0.171 | [6 empty] | DEER:Res:ClothesDishWasher | Annual
Appl-Dishwash-StdSize-ElecDHW-Tier3 | DEER2020 | D20v1 | 2019-11-06 | Any | DMo | Ex | CZ02 | rDXGF | Each | 1 | 1240 | None |  |  |  | 103 | 0.0215 | -0.386 | [6 empty] | DEER:Res:ClothesDishWasher | Annual
Appl-Dishwash-StdSize-ElecDHW-Tier3 | DEER2020 | D20v1 | 2019-11-06 | Any | SFm | Old | CZ02 | rDXGF | Each | 1 | 1720 | None |  |  |  | 102 | 0.0218 | -0.464 | [6 empty] | DEER:Res:ClothesDishWasher | Annual
Appl-Dishwash-StdSize-ElecDHW-Tier3 | DEER2020 | D20v1 | 2019-11-06 | Any | Res | New | CZ02 | rDXGF | Each | 1 | 1300 | None |  |  |  | 84 | 0.017 | -0.25 | [6 empty] | DEER:Res:ClothesDishWasher | Annual
Appl-Dishwash-StdSize-ElecDHW-Tier3 | DEER2020 | D20v1 | 2019-11-06 | Any | Res | Old | CZ02 | rDXGF | Each | 1 | 1560 | None |  |  |  | 96.4 | 0.021 | -0.41 | [6 empty] | DEER:Res:ClothesDishWasher | Annual
Appl-Dishwash-StdSize-ElecDHW-Tier3 | DEER2020 | D20v1 | 2019-11-06 | Any | MFm | Old | CZ02 | rDXGF | Each | 1 | 1080 | None |  |  |  | 74.2 | 0.0156 | -0.21 | [6 empty] | DEER:Res:ClothesDishWasher | Annual
Appl-Dishwash-StdSize-ElecDHW-Tier3 | DEER2020 | D20v1 | 2019-11-06 | Any | DMo | Old | CZ02 | rDXGF | Each | 1 | 1210 | None |  |  |  | 103 | 0.0218 | -0.407 | [6 empty] | DEER:Res:ClothesDishWasher | Annual
Appl-Dishwash-StdSize-ElecDHW-Tier3 | DEER2020 | D20v1 | 2019-11-06 | Any | SFm | Rec | CZ02 | rDXGF | Each | 1 | 1950 | None |  |  |  | 102 | 0.0215 | -0.444 | [6 empty] | DEER:Res:ClothesDishWasher | Annual
Appl-Dishwash-StdSize-ElecDHW-Tier3 | DEER2020 | D20v1 | 2019-11-06 | Any | Res | Rec | CZ02 | rDXGF | Each | 1 | 1310 | None |  |  |  | 83.4 | 0.017 | -0.25 | [6 empty] | DEER:Res:ClothesDishWasher | Annual
Appl-Dishwash-StdSize-ElecDHW-Tier3 | DEER2020 | D20v1 | 2019-11-06 | Any | MFm | Rec | CZ02 | rDXGF | Each | 1 | 1070 | None |  |  |  | 74.2 | 0.0155 | -0.161 | [6 empty] | DEER:Res:ClothesDishWasher | Annual
Appl-Dishwash-StdSize-ElecDHW-Tier3 | DEER2020 | D20v1 | 2019-11-06 | Any | DMo | Rec | CZ02 | rDXGF | Each | 1 | 1240 | None |  |  |  | 103 | 0.0215 | -0.418 | [6 empty] | DEER:Res:ClothesDishWasher | Annual
Appl-Dishwash-StdSize-ElecDHW-Tier3 | DEER2020 | D20v1 | 2019-11-06 | Any | SFm | Ex | CZ01 | rDXGF | Each | 1 | 2300 | None |  |  |  | 108 | 0.0215 | -0.43 | [6 empty] | DEER:Res:ClothesDishWasher | Annual
Appl-Dishwash-StdSize-ElecDHW-Tier3 | DEER2020 | D20v1 | 2019-11-06 | Any | Res | Ex | CZ01 | rDXGF | Each | 1 | 1750 | None |  |  |  | 95.4 | 0.019 | -0.37 | [6 empty] | DEER:Res:ClothesDishWasher | Annual
Appl-Dishwash-StdSize-ElecDHW-Tier3 | DEER2020 | D20v1 | 2019-11-06 | Any | MFm | Ex | CZ01 | rDXGF | Each | 1 | 999 | None |  |  |  | 78.1 | 0.0157 | -0.28 | [6 empty] | DEER:Res:ClothesDishWasher | Annual
Appl-Dishwash-StdSize-ElecDHW-Tier3 | DEER2020 | D20v1 | 2019-11-06 | Any | DMo | Ex | CZ01 | rDXGF | Each | 1 | 1240 | None |  |  |  | 108 | 0.0218 | -0.496 | [6 empty] | DEER:Res:ClothesDishWasher | Annual
Appl-Dishwash-StdSize-ElecDHW-Tier3 | DEER2020 | D20v1 | 2019-11-06 | Any | SFm | Old | CZ01 | rDXGF | Each | 1 | 1830 | None |  |  |  | 108 | 0.0217 | -0.509 | [6 empty] | DEER:Res:ClothesDishWasher | Annual
Appl-Dishwash-StdSize-ElecDHW-Tier3 | DEER2020 | D20v1 | 2019-11-06 | Any | Res | New | CZ01 | rDXGF | Each | 1 | 1560 | None |  |  |  | 91.1 | 0.018 | -0.3 | [6 empty] | DEER:Res:ClothesDishWasher | Annual
Appl-Dishwash-StdSize-ElecDHW-Tier3 | DEER2020 | D20v1 | 2019-11-06 | Any | Res | Old | CZ01 | rDXGF | Each | 1 | 1620 | None |  |  |  | 101 | 0.02 | -0.47 | [6 empty] | DEER:Res:ClothesDishWasher | Annual
Appl-Dishwash-StdSize-ElecDHW-Tier3 | DEER2020 | D20v1 | 2019-11-06 | Any | DMo | Rec | CZ01 | rDXGF | Each | 1 | 1240 | None |  |  |  | 108 | 0.022 | -0.511 | [6 empty] | DEER:Res:ClothesDishWasher | Annual
Appl-Dishwash-StdSize-ElecDHW-Tier3 | DEER2020 | D20v1 | 2019-11-06 | Any | MFm | Old | CZ01 | rDXGF | Each | 1 | 1050 | None |  |  |  | 78 | 0.0157 | -0.336 | [6 empty] | DEER:Res:ClothesDishWasher | Annual
Appl-Dishwash-StdSize-ElecDHW-Tier3 | DEER2020 | D20v1 | 2019-11-06 | Any | DMo | Old | CZ01 | rDXGF | Each | 1 | 1210 | None |  |  |  | 108 | 0.0215 | -0.514 | [6 empty] | DEER:Res:ClothesDishWasher | Annual
Appl-Dishwash-StdSize-ElecDHW-Tier3 | DEER2020 | D20v1 | 2019-11-06 | Any | SFm | Rec | CZ01 | rDXGF | Each | 1 | 2300 | None |  |  |  | 108 | 0.0215 | -0.371 | [6 empty] | DEER:Res:ClothesDishWasher | Annual
Appl-Dishwash-StdSize-ElecDHW-Tier3 | DEER2020 | D20v1 | 2019-11-06 | Any | Res | Rec | CZ01 | rDXGF | Each | 1 | 1570 | None |  |  |  | 91.2 | 0.018 | -0.3 | [6 empty] | DEER:Res:ClothesDishWasher | Annual
Appl-Dishwash-StdSize-ElecDHW-Tier3 | DEER2020 | D20v1 | 2019-11-06 | Any | MFm | Rec | CZ01 | rDXGF | Each | 1 | 999 | None |  |  |  | 78.2 | 0.0157 | -0.246 | [6 empty] | DEER:Res:ClothesDishWasher | Annual
Appl-Dishwash-StdSize-ElecDHW-Tier3 | DEER2020 | D20v1 | 2019-11-06 | Any | MFm | Rec | CZ07 | rDXGF | Each | 1 | 1210 | None |  |  |  | 70.7 | 0.0143 | -0.129 | [6 empty] | DEER:Res:ClothesDishWasher | Annual
Appl-Dishwash-StdSize-ElecDHW-Tier3 | DEER2020 | D20v1 | 2019-11-06 | Any | Res | Rec | CZ07 | rDXGF | Each | 1 | 1810 | None |  |  |  | 85.4 | 0.017 | -0.18 | [6 empty] | DEER:Res:ClothesDishWasher | Annual
Appl-Dishwash-StdSize-ElecDHW-Tier3 | DEER2020 | D20v1 | 2019-11-06 | Any | SFm | Rec | CZ07 | rDXGF | Each | 1 | 2390 | None |  |  |  | 97.6 | 0.02 | -0.227 | [6 empty] | DEER:Res:ClothesDishWasher | Annual
Appl-Dishwash-StdSize-ElecDHW-Tier3 | DEER2020 | D20v1 | 2019-11-06 | Any | MFm | Old | CZ07 | rDXGF | Each | 1 | 1160 | None |  |  |  | 70.3 | 0.0144 | -0.151 | [6 empty] | DEER:Res:ClothesDishWasher | Annual
Appl-Dishwash-StdSize-ElecDHW-Tier3 | DEER2020 | D20v1 | 2019-11-06 | Any | DMo | Rec | CZ07 | rDXGF | Each | 1 | 1240 | None |  |  |  | 98.5 | 0.02 | -0.141 | [6 empty] | DEER:Res:ClothesDishWasher | Annual
Appl-Dishwash-StdSize-ElecDHW-Tier3 | DEER2020 | D20v1 | 2019-11-06 | Any | Res | New | CZ07 | rDXGF | Each | 1 | 1800 | None |  |  |  | 85.4 | 0.017 | -0.18 | [6 empty] | DEER:Res:ClothesDishWasher | Annual
Appl-Dishwash-StdSize-ElecDHW-Tier3 | DEER2020 | D20v1 | 2019-11-06 | Any | Res | Old | CZ07 | rDXGF | Each | 1 | 1540 | None |  |  |  | 88 | 0.018 | -0.25 | [6 empty] | DEER:Res:ClothesDishWasher | Annual
Appl-Dishwash-StdSize-ElecDHW-Tier3 | DEER2020 | D20v1 | 2019-11-06 | Any | DMo | Old | CZ07 | rDXGF | Each | 1 | 1210 | None |  |  |  | 98.2 | 0.02 | -0.222 | [6 empty] | DEER:Res:ClothesDishWasher | Annual
Appl-Dishwash-StdSize-ElecDHW-Tier3 | DEER2020 | D20v1 | 2019-11-06 | Any | SFm | Old | CZ07 | rDXGF | Each | 1 | 1780 | None |  |  |  | 97.8 | 0.0201 | -0.316 | [6 empty] | DEER:Res:ClothesDishWasher | Annual
Appl-Dishwash-StdSize-ElecDHW-Tier3 | DEER2020 | D20v1 | 2019-11-06 | Any | DMo | Ex | CZ07 | rDXGF | Each | 1 | 1240 | None |  |  |  | 98.1 | 0.02 | -0.23 | [6 empty] | DEER:Res:ClothesDishWasher | Annual
Appl-Dishwash-StdSize-ElecDHW-Tier3 | DEER2020 | D20v1 | 2019-11-06 | Any | MFm | Ex | CZ07 | rDXGF | Each | 1 | 1210 | None |  |  |  | 70.9 | 0.0144 | -0.14 | [6 empty] | DEER:Res:ClothesDishWasher | Annual
Appl-Dishwash-StdSize-ElecDHW-Tier3 | DEER2020 | D20v1 | 2019-11-06 | Any | Res | Ex | CZ07 | rDXGF | Each | 1 | 1970 | None |  |  |  | 88.6 | 0.018 | -0.23 | [6 empty] | DEER:Res:ClothesDishWasher | Annual
Appl-Dishwash-StdSize-ElecDHW-Tier3 | DEER2020 | D20v1 | 2019-11-06 | Any | SFm | Ex | CZ07 | rDXGF | Each | 1 | 2390 | None |  |  |  | 96.9 | 0.0199 | -0.28 | [6 empty] | DEER:Res:ClothesDishWasher | Annual
Appl-Dishwash-StdSize-ElecDHW-Tier3 | DEER2020 | D20v1 | 2019-11-06 | Any | DMo | Rec | CZ08 | rDXGF | Each | 1 | 1240 | None |  |  |  | 97.3 | 0.0195 | -0.193 | [6 empty] | DEER:Res:ClothesDishWasher | Annual
Appl-Dishwash-StdSize-ElecDHW-Tier3 | DEER2020 | D20v1 | 2019-11-06 | Any | Res | Rec | CZ08 | rDXGF | Each | 1 | 1600 | None |  |  |  | 78.9 | 0.016 | -0.13 | [6 empty] | DEER:Res:ClothesDishWasher | Annual
Appl-Dishwash-StdSize-ElecDHW-Tier3 | DEER2020 | D20v1 | 2019-11-06 | Any | SFm | Rec | CZ08 | rDXGF | Each | 1 | 2390 | None |  |  |  | 96.1 | 0.019 | -0.192 | [6 empty] | DEER:Res:ClothesDishWasher | Annual
Appl-Dishwash-StdSize-ElecDHW-Tier3 | DEER2020 | D20v1 | 2019-11-06 | Any | MFm | Old | CZ08 | rDXGF | Each | 1 | 1130 | None |  |  |  | 69.9 | 0.0142 | -0.139 | [6 empty] | DEER:Res:ClothesDishWasher | Annual
Appl-Dishwash-StdSize-ElecDHW-Tier3 | DEER2020 | D20v1 | 2019-11-06 | Any | MFm | Rec | CZ08 | rDXGF | Each | 1 | 1210 | None |  |  |  | 70.1 | 0.014 | -0.0951 | [6 empty] | DEER:Res:ClothesDishWasher | Annual
Appl-Dishwash-StdSize-ElecDHW-Tier3 | DEER2020 | D20v1 | 2019-11-06 | Any | Res | Old | CZ08 | rDXGF | Each | 1 | 1450 | None |  |  |  | 87.4 | 0.018 | -0.23 | [6 empty] | DEER:Res:ClothesDishWasher | Annual
Appl-Dishwash-StdSize-ElecDHW-Tier3 | DEER2020 | D20v1 | 2019-11-06 | Any | Res | New | CZ08 | rDXGF | Each | 1 | 1600 | None |  |  |  | 79 | 0.016 | -0.13 | [6 empty] | DEER:Res:ClothesDishWasher | Annual
Appl-Dishwash-StdSize-ElecDHW-Tier3 | DEER2020 | D20v1 | 2019-11-06 | Any | SFm | Old | CZ08 | rDXGF | Each | 1 | 1620 | None |  |  |  | 96.6 | 0.0202 | -0.272 | [6 empty] | DEER:Res:ClothesDishWasher | Annual
Appl-Dishwash-StdSize-ElecDHW-Tier3 | DEER2020 | D20v1 | 2019-11-06 | Any | DMo | Old | CZ08 | rDXGF | Each | 1 | 1220 | None |  |  |  | 97.4 | 0.0198 | -0.226 | [6 empty] | DEER:Res:ClothesDishWasher | Annual
Appl-Dishwash-StdSize-ElecDHW-Tier3 | DEER2020 | D20v1 | 2019-11-06 | Any | DMo | Ex | CZ08 | rDXGF | Each | 1 | 1240 | None |  |  |  | 97.8 | 0.0195 | -0.242 | [6 empty] | DEER:Res:ClothesDishWasher | Annual
Appl-Dishwash-StdSize-ElecDHW-Tier3 | DEER2020 | D20v1 | 2019-11-06 | Any | MFm | Ex | CZ08 | rDXGF | Each | 1 | 1210 | None |  |  |  | 69.9 | 0.014 | -0.121 | [6 empty] | DEER:Res:ClothesDishWasher | Annual
Appl-Dishwash-StdSize-ElecDHW-Tier3 | DEER2020 | D20v1 | 2019-11-06 | Any | Res | Ex | CZ08 | rDXGF | Each | 1 | 1760 | None |  |  |  | 82.6 | 0.017 | -0.17 | [6 empty] | DEER:Res:ClothesDishWasher | Annual
Appl-Dishwash-StdSize-ElecDHW-Tier3 | DEER2020 | D20v1 | 2019-11-06 | Any | SFm | Ex | CZ08 | rDXGF | Each | 1 | 2390 | None |  |  |  | 96.6 | 0.0198 | -0.232 | [6 empty] | DEER:Res:ClothesDishWasher | Annual
Appl-Dishwash-StdSize-ElecDHW-Tier3 | DEER2020 | D20v1 | 2019-11-06 | Any | DMo | Rec | CZ09 | rDXGF | Each | 1 | 1240 | None |  |  |  | 96.7 | 0.019 | -0.251 | [6 empty] | DEER:Res:ClothesDishWasher | Annual
Appl-Dishwash-StdSize-ElecDHW-Tier3 | DEER2020 | D20v1 | 2019-11-06 | Any | Res | Rec | CZ09 | rDXGF | Each | 1 | 1560 | None |  |  |  | 79.2 | 0.016 | -0.16 | [6 empty] | DEER:Res:ClothesDishWasher | Annual
Appl-Dishwash-StdSize-ElecDHW-Tier3 | DEER2020 | D20v1 | 2019-11-06 | Any | SFm | Rec | CZ09 | rDXGF | Each | 1 | 2420 | None |  |  |  | 96.4 | 0.0195 | -0.237 | [6 empty] | DEER:Res:ClothesDishWasher | Annual
Appl-Dishwash-StdSize-ElecDHW-Tier3 | DEER2020 | D20v1 | 2019-11-06 | Any | MFm | Old | CZ09 | rDXGF | Each | 1 | 1260 | None |  |  |  | 70 | 0.014 | -0.159 | [6 empty] | DEER:Res:ClothesDishWasher | Annual
Appl-Dishwash-StdSize-ElecDHW-Tier3 | DEER2020 | D20v1 | 2019-11-06 | Any | MFm | Rec | CZ09 | rDXGF | Each | 1 | 1130 | None |  |  |  | 69.8 | 0.0139 | -0.118 | [6 empty] | DEER:Res:ClothesDishWasher | Annual
Appl-Dishwash-StdSize-ElecDHW-Tier3 | DEER2020 | D20v1 | 2019-11-06 | Any | Res | Old | CZ09 | rDXGF | Each | 1 | 1490 | None |  |  |  | 84.4 | 0.017 | -0.23 | [6 empty] | DEER:Res:ClothesDishWasher | Annual
Appl-Dishwash-StdSize-ElecDHW-Tier3 | DEER2020 | D20v1 | 2019-11-06 | Any | Res | New | CZ09 | rDXGF | Each | 1 | 1550 | None |  |  |  | 79.1 | 0.016 | -0.16 | [6 empty] | DEER:Res:ClothesDishWasher | Annual
Appl-Dishwash-StdSize-ElecDHW-Tier3 | DEER2020 | D20v1 | 2019-11-06 | Any | SFm | Old | CZ09 | rDXGF | Each | 1 | 1690 | None |  |  |  | 97.2 | 0.0196 | -0.291 | [6 empty] | DEER:Res:ClothesDishWasher | Annual
Appl-Dishwash-StdSize-ElecDHW-Tier3 | DEER2020 | D20v1 | 2019-11-06 | Any | DMo | Old | CZ09 | rDXGF | Each | 1 | 1220 | None |  |  |  | 97.3 | 0.02 | -0.26 | [6 empty] | DEER:Res:ClothesDishWasher | Annual
Appl-Dishwash-StdSize-ElecDHW-Tier3 | DEER2020 | D20v1 | 2019-11-06 | Any | DMo | Ex | CZ09 | rDXGF | Each | 1 | 1240 | None |  |  |  | 97.8 | 0.0199 | -0.282 | [6 empty] | DEER:Res:ClothesDishWasher | Annual
Appl-Dishwash-StdSize-ElecDHW-Tier3 | DEER2020 | D20v1 | 2019-11-06 | Any | MFm | Ex | CZ09 | rDXGF | Each | 1 | 1130 | None |  |  |  | 69.7 | 0.014 | -0.134 | [6 empty] | DEER:Res:ClothesDishWasher | Annual
Appl-Dishwash-StdSize-ElecDHW-Tier3 | DEER2020 | D20v1 | 2019-11-06 | Any | Res | Ex | CZ09 | rDXGF | Each | 1 | 1740 | None |  |  |  | 82.8 | 0.017 | -0.2 | [6 empty] | DEER:Res:ClothesDishWasher | Annual
Appl-Dishwash-StdSize-ElecDHW-Tier3 | DEER2020 | D20v1 | 2019-11-06 | Any | SFm | Ex | CZ09 | rDXGF | Each | 1 | 2420 | None |  |  |  | 96.5 | 0.0193 | -0.266 | [6 empty] | DEER:Res:ClothesDishWasher | Annual
Appl-Dishwash-StdSize-ElecDHW-Tier3 | DEER2020 | D20v1 | 2019-11-06 | Any | MFm | Old | CZ10 | rDXGF | Each | 1 | 1310 | None |  |  |  | 69.6 | 0.014 | -0.169 | [6 empty] | DEER:Res:ClothesDishWasher | Annual
Appl-Dishwash-StdSize-ElecDHW-Tier3 | DEER2020 | D20v1 | 2019-11-06 | Any | Res | Old | CZ10 | rDXGF | Each | 1 | 1750 | None |  |  |  | 93.6 | 0.019 | -0.32 | [6 empty] | DEER:Res:ClothesDishWasher | Annual
Appl-Dishwash-StdSize-ElecDHW-Tier3 | DEER2020 | D20v1 | 2019-11-06 | Any | Res | New | CZ10 | rDXGF | Each | 1 | 1930 | None |  |  |  | 96 | 0.019 | -0.31 | [6 empty] | DEER:Res:ClothesDishWasher | Annual
Appl-Dishwash-StdSize-ElecDHW-Tier3 | DEER2020 | D20v1 | 2019-11-06 | Any | SFm | Old | CZ10 | rDXGF | Each | 1 | 1830 | None |  |  |  | 96.2 | 0.0195 | -0.343 | [6 empty] | DEER:Res:ClothesDishWasher | Annual
Appl-Dishwash-StdSize-ElecDHW-Tier3 | DEER2020 | D20v1 | 2019-11-06 | Any | DMo | Old | CZ10 | rDXGF | Each | 1 | 1220 | None |  |  |  | 97 | 0.0192 | -0.248 | [6 empty] | DEER:Res:ClothesDishWasher | Annual
Appl-Dishwash-StdSize-ElecDHW-Tier3 | DEER2020 | D20v1 | 2019-11-06 | Any | DMo | Ex | CZ10 | rDXGF | Each | 1 | 1240 | None |  |  |  | 97.3 | 0.0195 | -0.3 | [6 empty] | DEER:Res:ClothesDishWasher | Annual
Appl-Dishwash-StdSize-ElecDHW-Tier3 | DEER2020 | D20v1 | 2019-11-06 | Any | MFm | Ex | CZ10 | rDXGF | Each | 1 | 1070 | None |  |  |  | 69.5 | 0.0139 | -0.109 | [6 empty] | DEER:Res:ClothesDishWasher | Annual
Appl-Dishwash-StdSize-ElecDHW-Tier3 | DEER2020 | D20v1 | 2019-11-06 | Any | Res | Ex | CZ10 | rDXGF | Each | 1 | 1940 | None |  |  |  | 96.1 | 0.019 | -0.33 | [6 empty] | DEER:Res:ClothesDishWasher | Annual
Appl-Dishwash-StdSize-ElecDHW-Tier3 | DEER2020 | D20v1 | 2019-11-06 | Any | SFm | Ex | CZ10 | rDXGF | Each | 1 | 1950 | None |  |  |  | 96.4 | 0.019 | -0.328 | [6 empty] | DEER:Res:ClothesDishWasher | Annual
Appl-Dishwash-StdSize-ElecDHW-Tier3 | DEER2020 | D20v1 | 2019-11-06 | Any | DMo | Rec | CZ10 | rDXGF | Each | 1 | 1240 | None |  |  |  | 97.5 | 0.0195 | -0.3 | [6 empty] | DEER:Res:ClothesDishWasher | Annual
Appl-Dishwash-StdSize-ElecDHW-Tier3 | DEER2020 | D20v1 | 2019-11-06 | Any | MFm | Rec | CZ10 | rDXGF | Each | 1 | 1070 | None |  |  |  | 69.4 | 0.0137 | -0.0885 | [6 empty] | DEER:Res:ClothesDishWasher | Annual
Appl-Dishwash-StdSize-ElecDHW-Tier3 | DEER2020 | D20v1 | 2019-11-06 | Any | Res | Rec | CZ10 | rDXGF | Each | 1 | 1930 | None |  |  |  | 95.5 | 0.019 | -0.33 | [6 empty] | DEER:Res:ClothesDishWasher | Annual
Appl-Dishwash-StdSize-ElecDHW-Tier3 | DEER2020 | D20v1 | 2019-11-06 | Any | SFm | Rec | CZ10 | rDXGF | Each | 1 | 1950 | None |  |  |  | 96 | 0.019 | -0.33 | [6 empty] | DEER:Res:ClothesDishWasher | Annual
Appl-Dishwash-StdSize-ElecDHW-Tier3 | DEER2020 | D20v1 | 2019-11-06 | Any | DMo | Old | CZ11 | rDXGF | Each | 1 | 1220 | None |  |  |  | 97.7 | 0.0193 | -0.346 | [6 empty] | DEER:Res:ClothesDishWasher | Annual
Appl-Dishwash-StdSize-ElecDHW-Tier3 | DEER2020 | D20v1 | 2019-11-06 | Any | MFm | Old | CZ11 | rDXGF | Each | 1 | 1120 | None |  |  |  | 70.2 | 0.014 | -0.203 | [6 empty] | DEER:Res:ClothesDishWasher | Annual
Appl-Dishwash-StdSize-ElecDHW-Tier3 | DEER2020 | D20v1 | 2019-11-06 | Any | Res | New | CZ11 | rDXGF | Each | 1 | 1790 | None |  |  |  | 95.8 | 0.019 | -0.34 | [6 empty] | DEER:Res:ClothesDishWasher | Annual
Appl-Dishwash-StdSize-ElecDHW-Tier3 | DEER2020 | D20v1 | 2019-11-06 | Any | Res | Old | CZ11 | rDXGF | Each | 1 | 1510 | None |  |  |  | 93.1 | 0.019 | -0.36 | [6 empty] | DEER:Res:ClothesDishWasher | Annual
Appl-Dishwash-StdSize-ElecDHW-Tier3 | DEER2020 | D20v1 | 2019-11-06 | Any | SFm | Rec | CZ11 | rDXGF | Each | 1 | 1950 | None |  |  |  | 96.9 | 0.0195 | -0.361 | [6 empty] | DEER:Res:ClothesDishWasher | Annual
Appl-Dishwash-StdSize-ElecDHW-Tier3 | DEER2020 | D20v1 | 2019-11-06 | Any | SFm | Old | CZ11 | rDXGF | Each | 1 | 1670 | None |  |  |  | 97.1 | 0.0198 | -0.394 | [6 empty] | DEER:Res:ClothesDishWasher | Annual
Appl-Dishwash-StdSize-ElecDHW-Tier3 | DEER2020 | D20v1 | 2019-11-06 | Any | DMo | Ex | CZ11 | rDXGF | Each | 1 | 1240 | None |  |  |  | 97.8 | 0.0195 | -0.37 | [6 empty] | DEER:Res:ClothesDishWasher | Annual
Appl-Dishwash-StdSize-ElecDHW-Tier3 | DEER2020 | D20v1 | 2019-11-06 | Any | MFm | Ex | CZ11 | rDXGF | Each | 1 | 1070 | None |  |  |  | 70.4 | 0.0136 | -0.176 | [6 empty] | DEER:Res:ClothesDishWasher | Annual
Appl-Dishwash-StdSize-ElecDHW-Tier3 | DEER2020 | D20v1 | 2019-11-06 | Any | Res | Ex | CZ11 | rDXGF | Each | 1 | 1860 | None |  |  |  | 96.5 | 0.019 | -0.35 | [6 empty] | DEER:Res:ClothesDishWasher | Annual
Appl-Dishwash-StdSize-ElecDHW-Tier3 | DEER2020 | D20v1 | 2019-11-06 | Any | SFm | Ex | CZ11 | rDXGF | Each | 1 | 1950 | None |  |  |  | 97.2 | 0.0191 | -0.358 | [6 empty] | DEER:Res:ClothesDishWasher | Annual
Appl-Dishwash-StdSize-ElecDHW-Tier3 | DEER2020 | D20v1 | 2019-11-06 | Any | DMo | Rec | CZ11 | rDXGF | Each | 1 | 1240 | None |  |  |  | 97.5 | 0.0195 | -0.312 | [6 empty] | DEER:Res:ClothesDishWasher | Annual
Appl-Dishwash-StdSize-ElecDHW-Tier3 | DEER2020 | D20v1 | 2019-11-06 | Any | MFm | Rec | CZ11 | rDXGF | Each | 1 | 1070 | None |  |  |  | 70.2 | 0.0136 | -0.166 | [6 empty] | DEER:Res:ClothesDishWasher | Annual
Appl-Dishwash-StdSize-ElecDHW-Tier3 | DEER2020 | D20v1 | 2019-11-06 | Any | Res | Rec | CZ11 | rDXGF | Each | 1 | 1830 | None |  |  |  | 95.7 | 0.019 | -0.35 | [6 empty] | DEER:Res:ClothesDishWasher | Annual
Appl-Dishwash-StdSize-ElecDHW-Tier3 | DEER2020 | D20v1 | 2019-11-06 | Any | DMo | Old | CZ12 | rDXGF | Each | 1 | 1210 | None |  |  |  | 99.8 | 0.0197 | -0.354 | [6 empty] | DEER:Res:ClothesDishWasher | Annual
Appl-Dishwash-StdSize-ElecDHW-Tier3 | DEER2020 | D20v1 | 2019-11-06 | Any | MFm | Old | CZ12 | rDXGF | Each | 1 | 1120 | None |  |  |  | 71.8 | 0.0147 | -0.204 | [6 empty] | DEER:Res:ClothesDishWasher | Annual
Appl-Dishwash-StdSize-ElecDHW-Tier3 | DEER2020 | D20v1 | 2019-11-06 | Any | Res | New | CZ12 | rDXGF | Each | 1 | 1610 | None |  |  |  | 89.3 | 0.018 | -0.27 | [6 empty] | DEER:Res:ClothesDishWasher | Annual
Appl-Dishwash-StdSize-ElecDHW-Tier3 | DEER2020 | D20v1 | 2019-11-06 | Any | Res | Old | CZ12 | rDXGF | Each | 1 | 1500 | None |  |  |  | 92.6 | 0.019 | -0.35 | [6 empty] | DEER:Res:ClothesDishWasher | Annual
Appl-Dishwash-StdSize-ElecDHW-Tier3 | DEER2020 | D20v1 | 2019-11-06 | Any | SFm | Rec | CZ12 | rDXGF | Each | 1 | 1950 | None |  |  |  | 98.7 | 0.02 | -0.328 | [6 empty] | DEER:Res:ClothesDishWasher | Annual
Appl-Dishwash-StdSize-ElecDHW-Tier3 | DEER2020 | D20v1 | 2019-11-06 | Any | SFm | Old | CZ12 | rDXGF | Each | 1 | 1650 | None |  |  |  | 99.5 | 0.0211 | -0.402 | [6 empty] | DEER:Res:ClothesDishWasher | Annual
Appl-Dishwash-StdSize-ElecDHW-Tier3 | DEER2020 | D20v1 | 2019-11-06 | Any | DMo | Ex | CZ12 | rDXGF | Each | 1 | 1240 | None |  |  |  | 100 | 0.0205 | -0.359 | [6 empty] | DEER:Res:ClothesDishWasher | Annual
Appl-Dishwash-StdSize-ElecDHW-Tier3 | DEER2020 | D20v1 | 2019-11-06 | Any | MFm | Ex | CZ12 | rDXGF | Each | 1 | 1070 | None |  |  |  | 72 | 0.0144 | -0.156 | [6 empty] | DEER:Res:ClothesDishWasher | Annual
Appl-Dishwash-StdSize-ElecDHW-Tier3 | DEER2020 | D20v1 | 2019-11-06 | Any | Res | Ex | CZ12 | rDXGF | Each | 1 | 1720 | None |  |  |  | 92.8 | 0.019 | -0.31 | [6 empty] | DEER:Res:ClothesDishWasher | Annual
Appl-Dishwash-StdSize-ElecDHW-Tier3 | DEER2020 | D20v1 | 2019-11-06 | Any | SFm | Ex | CZ12 | rDXGF | Each | 1 | 1950 | None |  |  |  | 99.5 | 0.0206 | -0.356 | [6 empty] | DEER:Res:ClothesDishWasher | Annual
Appl-Dishwash-StdSize-ElecDHW-Tier3 | DEER2020 | D20v1 | 2019-11-06 | Any | DMo | Rec | CZ12 | rDXGF | Each | 1 | 1240 | None |  |  |  | 99.8 | 0.0205 | -0.373 | [6 empty] | DEER:Res:ClothesDishWasher | Annual
Appl-Dishwash-StdSize-ElecDHW-Tier3 | DEER2020 | D20v1 | 2019-11-06 | Any | MFm | Rec | CZ12 | rDXGF | Each | 1 | 1070 | None |  |  |  | 72 | 0.0144 | -0.143 | [6 empty] | DEER:Res:ClothesDishWasher | Annual
Appl-Dishwash-StdSize-ElecDHW-Tier3 | DEER2020 | D20v1 | 2019-11-06 | Any | Res | Rec | CZ12 | rDXGF | Each | 1 | 1610 | None |  |  |  | 89.1 | 0.018 | -0.26 | [6 empty] | DEER:Res:ClothesDishWasher | Annual
Appl-Dishwash-StdSize-ElecDHW-Tier3 | DEER2020 | D20v1 | 2019-11-06 | Any | DMo | Old | CZ13 | rDXGF | Each | 1 | 1210 | None |  |  |  | 97 | 0.0195 | -0.328 | [6 empty] | DEER:Res:ClothesDishWasher | Annual
Appl-Dishwash-StdSize-ElecDHW-Tier3 | DEER2020 | D20v1 | 2019-11-06 | Any | MFm | Old | CZ13 | rDXGF | Each | 1 | 1110 | None |  |  |  | 69.7 | 0.0139 | -0.202 | [6 empty] | DEER:Res:ClothesDishWasher | Annual
Appl-Dishwash-StdSize-ElecDHW-Tier3 | DEER2020 | D20v1 | 2019-11-06 | Any | Res | New | CZ13 | rDXGF | Each | 1 | 1780 | None |  |  |  | 92.4 | 0.018 | -0.28 | [6 empty] | DEER:Res:ClothesDishWasher | Annual
Appl-Dishwash-StdSize-ElecDHW-Tier3 | DEER2020 | D20v1 | 2019-11-06 | Any | Res | Old | CZ13 | rDXGF | Each | 1 | 1500 | None |  |  |  | 90.2 | 0.018 | -0.35 | [6 empty] | DEER:Res:ClothesDishWasher | Annual
Appl-Dishwash-StdSize-ElecDHW-Tier3 | DEER2020 | D20v1 | 2019-11-06 | Any | SFm | Rec | CZ13 | rDXGF | Each | 1 | 1950 | None |  |  |  | 96.1 | 0.019 | -0.316 | [6 empty] | DEER:Res:ClothesDishWasher | Annual
Appl-Dishwash-StdSize-ElecDHW-Tier3 | DEER2020 | D20v1 | 2019-11-06 | Any | SFm | Old | CZ13 | rDXGF | Each | 1 | 1670 | None |  |  |  | 96.6 | 0.0194 | -0.407 | [6 empty] | DEER:Res:ClothesDishWasher | Annual
Appl-Dishwash-StdSize-ElecDHW-Tier3 | DEER2020 | D20v1 | 2019-11-06 | Any | DMo | Ex | CZ13 | rDXGF | Each | 1 | 1240 | None |  |  |  | 97.1 | 0.0195 | -0.347 | [6 empty] | DEER:Res:ClothesDishWasher | Annual
Appl-Dishwash-StdSize-ElecDHW-Tier3 | DEER2020 | D20v1 | 2019-11-06 | Any | MFm | Ex | CZ13 | rDXGF | Each | 1 | 1070 | None |  |  |  | 69.7 | 0.0137 | -0.163 | [6 empty] | DEER:Res:ClothesDishWasher | Annual
Appl-Dishwash-StdSize-ElecDHW-Tier3 | DEER2020 | D20v1 | 2019-11-06 | Any | Res | Ex | CZ13 | rDXGF | Each | 1 | 1850 | None |  |  |  | 94.1 | 0.019 | -0.33 | [6 empty] | DEER:Res:ClothesDishWasher | Annual
Appl-Dishwash-StdSize-ElecDHW-Tier3 | DEER2020 | D20v1 | 2019-11-06 | Any | SFm | Ex | CZ13 | rDXGF | Each | 1 | 1950 | None |  |  |  | 96.5 | 0.0193 | -0.342 | [6 empty] | DEER:Res:ClothesDishWasher | Annual
Appl-Dishwash-StdSize-ElecDHW-Tier3 | DEER2020 | D20v1 | 2019-11-06 | Any | DMo | Rec | CZ13 | rDXGF | Each | 1 | 1240 | None |  |  |  | 96.8 | 0.0195 | -0.332 | [6 empty] | DEER:Res:ClothesDishWasher | Annual
Appl-Dishwash-StdSize-ElecDHW-Tier3 | DEER2020 | D20v1 | 2019-11-06 | Any | MFm | Rec | CZ13 | rDXGF | Each | 1 | 1070 | None |  |  |  | 69.6 | 0.0136 | -0.145 | [6 empty] | DEER:Res:ClothesDishWasher | Annual
Appl-Dishwash-StdSize-ElecDHW-Tier3 | DEER2020 | D20v1 | 2019-11-06 | Any | Res | Rec | CZ13 | rDXGF | Each | 1 | 1790 | None |  |  |  | 92.3 | 0.018 | -0.29 | [6 empty] | DEER:Res:ClothesDishWasher | Annual
Appl-Dishwash-StdSize-ElecDHW-Tier3 | DEER2020 | D20v1 | 2019-11-06 | Any | MFm | Old | CZ14 | rDXGF | Each | 1 | 1390 | None |  |  |  | 70.8 | 0.0134 | -0.19 | [6 empty] | DEER:Res:ClothesDishWasher | Annual
Appl-Dishwash-StdSize-ElecDHW-Tier3 | DEER2020 | D20v1 | 2019-11-06 | Any | Res | Old | CZ14 | rDXGF | Each | 1 | 1660 | None |  |  |  | 94.3 | 0.018 | -0.37 | [6 empty] | DEER:Res:ClothesDishWasher | Annual
Appl-Dishwash-StdSize-ElecDHW-Tier3 | DEER2020 | D20v1 | 2019-11-06 | Any | Res | New | CZ14 | rDXGF | Each | 1 | 2160 | None |  |  |  | 98 | 0.019 | -0.37 | [6 empty] | DEER:Res:ClothesDishWasher | Annual
Appl-Dishwash-StdSize-ElecDHW-Tier3 | DEER2020 | D20v1 | 2019-11-06 | Any | DMo | Old | CZ14 | rDXGF | Each | 1 | 1230 | None |  |  |  | 98.4 | 0.0185 | -0.365 | [6 empty] | DEER:Res:ClothesDishWasher | Annual
Appl-Dishwash-StdSize-ElecDHW-Tier3 | DEER2020 | D20v1 | 2019-11-06 | Any | SFm | Old | CZ14 | rDXGF | Each | 1 | 1710 | None |  |  |  | 98.3 | 0.0186 | -0.403 | [6 empty] | DEER:Res:ClothesDishWasher | Annual
Appl-Dishwash-StdSize-ElecDHW-Tier3 | DEER2020 | D20v1 | 2019-11-06 | Any | SFm | Ex | CZ14 | rDXGF | Each | 1 | 2160 | None |  |  |  | 97.3 | 0.0191 | -0.367 | [6 empty] | DEER:Res:ClothesDishWasher | Annual
Appl-Dishwash-StdSize-ElecDHW-Tier3 | DEER2020 | D20v1 | 2019-11-06 | Any | Res | Rec | CZ14 | rDXGF | Each | 1 | 2160 | None |  |  |  | 98 | 0.019 | -0.36 | [6 empty] | DEER:Res:ClothesDishWasher | Annual
Appl-Dishwash-StdSize-ElecDHW-Tier3 | DEER2020 | D20v1 | 2019-11-06 | Any | SFm | Rec | CZ14 | rDXGF | Each | 1 | 2160 | None |  |  |  | 98 | 0.0185 | -0.363 | [6 empty] | DEER:Res:ClothesDishWasher | Annual
Appl-Dishwash-StdSize-ElecDHW-Tier3 | DEER2020 | D20v1 | 2019-11-06 | Any | MFm | Old | CZ15 | rDXGF | Each | 1 | 1410 | None |  |  |  | 61.7 | 0.0116 | -0.0851 | [6 empty] | DEER:Res:ClothesDishWasher | Annual
Appl-Dishwash-StdSize-ElecDHW-Tier3 | DEER2020 | D20v1 | 2019-11-06 | Any | Res | Old | CZ15 | rDXGF | Each | 1 | 1480 | None |  |  |  | 71.4 | 0.013 | -0.12 | [6 empty] | DEER:Res:ClothesDishWasher | Annual
Appl-Dishwash-StdSize-ElecDHW-Tier3 | DEER2020 | D20v1 | 2019-11-06 | Any | Res | New | CZ15 | rDXGF | Each | 1 | 1900 | None |  |  |  | 84.6 | 0.016 | -0.16 | [6 empty] | DEER:Res:ClothesDishWasher | Annual
Appl-Dishwash-StdSize-ElecDHW-Tier3 | DEER2020 | D20v1 | 2019-11-06 | Any | DMo | Old | CZ15 | rDXGF | Each | 1 | 1230 | None |  |  |  | 85.9 | 0.0165 | -0.135 | [6 empty] | DEER:Res:ClothesDishWasher | Annual
Appl-Dishwash-StdSize-ElecDHW-Tier3 | DEER2020 | D20v1 | 2019-11-06 | Any | SFm | Old | CZ15 | rDXGF | Each | 1 | 1640 | None |  |  |  | 85.6 | 0.0163 | -0.185 | [6 empty] | DEER:Res:ClothesDishWasher | Annual
Appl-Dishwash-StdSize-ElecDHW-Tier3 | DEER2020 | D20v1 | 2019-11-06 | Any | DMo | Ex | CZ15 | rDXGF | Each | 1 | 1240 | None |  |  |  | 85.4 | 0.0165 | -0.126 | [6 empty] | DEER:Res:ClothesDishWasher | Annual
Appl-Dishwash-StdSize-ElecDHW-Tier3 | DEER2020 | D20v1 | 2019-11-06 | Any | SFm | Ex | CZ15 | rDXGF | Each | 1 | 2160 | None |  |  |  | 84.9 | 0.0163 | -0.17 | [6 empty] | DEER:Res:ClothesDishWasher | Annual
Appl-Dishwash-StdSize-ElecDHW-Tier3 | DEER2020 | D20v1 | 2019-11-06 | Any | DMo | Rec | CZ15 | rDXGF | Each | 1 | 1240 | None |  |  |  | 85.7 | 0.016 | -0.129 | [6 empty] | DEER:Res:ClothesDishWasher | Annual
Appl-Dishwash-StdSize-ElecDHW-Tier3 | DEER2020 | D20v1 | 2019-11-06 | Any | Res | Rec | CZ15 | rDXGF | Each | 1 | 1970 | None |  |  |  | 85.1 | 0.016 | -0.16 | [6 empty] | DEER:Res:ClothesDishWasher | Annual
Appl-Dishwash-StdSize-ElecDHW-Tier3 | DEER2020 | D20v1 | 2019-11-06 | Any | SFm | Rec | CZ15 | rDXGF | Each | 1 | 2160 | None |  |  |  | 84.9 | 0.016 | -0.17 | [6 empty] | DEER:Res:ClothesDishWasher | Annual
Appl-Dishwash-StdSize-ElecDHW-Tier3 | DEER2020 | D20v1 | 2019-11-06 | Any | MFm | Old | CZ16 | rDXGF | Each | 1 | 1130 | None |  |  |  | 78.8 | 0.0157 | -0.227 | [6 empty] | DEER:Res:ClothesDishWasher | Annual
Appl-Dishwash-StdSize-ElecDHW-Tier3 | DEER2020 | D20v1 | 2019-11-06 | Any | DMo | Rec | CZ16 | rDXGF | Each | 1 | 1240 | None |  |  |  | 109 | 0.022 | -0.387 | [6 empty] | DEER:Res:ClothesDishWasher | Annual
Appl-Dishwash-StdSize-ElecDHW-Tier3 | DEER2020 | D20v1 | 2019-11-06 | Any | Res | New | CZ16 | rDXGF | Each | 1 | 1670 | None |  |  |  | 109 | 0.022 | -0.33 | [6 empty] | DEER:Res:ClothesDishWasher | Annual
Appl-Dishwash-StdSize-ElecDHW-Tier3 | DEER2020 | D20v1 | 2019-11-06 | Any | DMo | Old | CZ16 | rDXGF | Each | 1 | 1240 | None |  |  |  | 109 | 0.022 | -0.53 | [6 empty] | DEER:Res:ClothesDishWasher | Annual
Appl-Dishwash-StdSize-ElecDHW-Tier3 | DEER2020 | D20v1 | 2019-11-06 | Any | Res | Old | CZ16 | rDXGF | Each | 1 | 1570 | None |  |  |  | 102 | 0.021 | -0.4 | [6 empty] | DEER:Res:ClothesDishWasher | Annual
Appl-Dishwash-StdSize-ElecDHW-Tier3 | DEER2020 | D20v1 | 2019-11-06 | Any | SFm | Old | CZ16 | rDXGF | Each | 1 | 1690 | None |  |  |  | 109 | 0.0226 | -0.448 | [6 empty] | DEER:Res:ClothesDishWasher | Annual
Appl-Dishwash-StdSize-ElecDHW-Tier3 | DEER2020 | D20v1 | 2019-11-06 | Any | DMo | Ex | CZ16 | rDXGF | Each | 1 | 1240 | None |  |  |  | 109 | 0.0225 | -0.421 | [6 empty] | DEER:Res:ClothesDishWasher | Annual
Appl-Dishwash-StdSize-ElecDHW-Tier3 | DEER2020 | D20v1 | 2019-11-06 | Any | SFm | Ex | CZ16 | rDXGF | Each | 1 | 2300 | None |  |  |  | 108 | 0.0222 | -0.315 | [6 empty] | DEER:Res:ClothesDishWasher | Annual
Appl-Dishwash-StdSize-ElecDHW-Tier3 | DEER2020 | D20v1 | 2019-11-06 | Any | Res | Rec | CZ16 | rDXGF | Each | 1 | 1780 | None |  |  |  | 109 | 0.022 | -0.37 | [6 empty] | DEER:Res:ClothesDishWasher | Annual
Appl-Dishwash-StdSize-ElecDHW-Tier3 | DEER2020 | D20v1 | 2019-11-06 | Any | SFm | Rec | CZ16 | rDXGF | Each | 1 | 2300 | None |  |  |  | 108 | 0.0215 | -0.361 | [6 empty] | DEER:Res:ClothesDishWasher | Annual
Appl-Dishwash-StdSize-ElecDHW-Tier3 | DEER2020 | D20v1 | 2020-10-12 | Any | Res | Ex | CZ14 | rDXGF | Each | 1 | 1750 | None | 0 | 0 | 0 | 94.7 | 0.0186 | -0.348 | [6 empty] | DEER:Res:ClothesDishWasher | Annual
Appl-Dishwash-StdSize-ElecDHW-Tier3 | DEER2020 | D20v1 | 2020-10-12 | Any | Res | Ex | CZ15 | rDXGF | Each | 1 | 1750 | None | 0 | 0 | 0 | 77.5 | 0.015 | -0.138 | [6 empty] | DEER:Res:ClothesDishWasher | Annual
Appl-Dishwash-StdSize-ElecDHW-Tier3 | DEER2020 | D20v1 | 2020-10-12 | Any | Res | Ex | CZ16 | rDXGF | Each | 1 | 1750 | None | 0 | 0 | 0 | 105.4 | 0.0216 | -0.312 | [6 empty] | DEER:Res:ClothesDishWasher | Annual
Appl-Dishwash-StdSize-ElecDHW-Tier3 | DEER2020 | D20v1 | 2020-10-12 | Any | DMo | Ex | CZ14 | rDXGF | Each | 1 | 1240 | None | 0 | 0 | 0 | 98.3 | 0.0195 | -0.374 | [6 empty] | DEER:Res:ClothesDishWasher | Annual
Appl-Dishwash-StdSize-ElecDHW-Tier3 | DEER2020 | D20v1 | 2020-10-12 | Any | MFm | Ex | CZ14 | rDXGF | Each | 1 | 999 | None | 0 | 0 | 0 | 70.5 | 0.0138 | -0.168 | [6 empty] | DEER:Res:ClothesDishWasher | Annual
Appl-Dishwash-StdSize-ElecDHW-Tier3 | DEER2020 | D20v1 | 2020-10-12 | Any | MFm | Ex | CZ15 | rDXGF | Each | 1 | 999 | None | 0 | 0 | 0 | 69.5 | 0.0136 | -0.109 | [6 empty] | DEER:Res:ClothesDishWasher | Annual
Appl-Dishwash-StdSize-ElecDHW-Tier3 | DEER2020 | D20v1 | 2020-10-12 | Any | MFm | Ex | CZ16 | rDXGF | Each | 1 | 999 | None | 0 | 0 | 0 | 78.1 | 0.0157 | -0.15 | [6 empty] | DEER:Res:ClothesDishWasher | Annual
Appl-Dishwash-StdSize-ElecDHW-Tier3 | DEER2020 | D20v1 | 2019-01-03 | Any | DMo | New | CZ01 | rDXGF | Each | 1 | 1240 | None |  |  |  | 108 | 0.022 | -0.511 | [6 empty] | DEER:Res:ClothesDishWasher | Annual
Appl-Dishwash-StdSize-ElecDHW-Tier3 | DEER2020 | D20v1 | 2019-01-03 | Any | DMo | New | CZ02 | rDXGF | Each | 1 | 1240 | None |  |  |  | 103 | 0.0215 | -0.418 | [6 empty] | DEER:Res:ClothesDishWasher | Annual
Appl-Dishwash-StdSize-ElecDHW-Tier3 | DEER2020 | D20v1 | 2019-01-03 | Any | DMo | New | CZ03 | rDXGF | Each | 1 | 1240 | None |  |  |  | 102 | 0.0215 | -0.396 | [6 empty] | DEER:Res:ClothesDishWasher | Annual
Appl-Dishwash-StdSize-ElecDHW-Tier3 | DEER2020 | D20v1 | 2019-01-03 | Any | DMo | New | CZ04 | rDXGF | Each | 1 | 1240 | None |  |  |  | 101 | 0.0205 | -0.387 | [6 empty] | DEER:Res:ClothesDishWasher | Annual
Appl-Dishwash-StdSize-ElecDHW-Tier3 | DEER2020 | D20v1 | 2019-01-03 | Any | DMo | New | CZ05 | rDXGF | Each | 1 | 1240 | None |  |  |  | 104 | 0.0215 | -0.498 | [6 empty] | DEER:Res:ClothesDishWasher | Annual
Appl-Dishwash-StdSize-ElecDHW-Tier3 | DEER2020 | D20v1 | 2019-01-03 | Any | DMo | New | CZ06 | rDXGF | Each | 1 | 1240 | None |  |  |  | 98.4 | 0.02 | -0.299 | [6 empty] | DEER:Res:ClothesDishWasher | Annual
Appl-Dishwash-StdSize-ElecDHW-Tier3 | DEER2020 | D20v1 | 2019-01-03 | Any | DMo | New | CZ13 | rDXGF | Each | 1 | 1240 | None |  |  |  | 96.8 | 0.0195 | -0.332 | [6 empty] | DEER:Res:ClothesDishWasher | Annual
Appl-Dishwash-StdSize-ElecDHW-Tier3 | DEER2020 | D20v1 | 2019-01-03 | Any | DMo | New | CZ14 | rDXGF | Each | 1 | 1240 | None |  |  |  | 98.1 | 0.0185 | -0.349 | [6 empty] | DEER:Res:ClothesDishWasher | Annual
Appl-Dishwash-StdSize-ElecDHW-Tier3 | DEER2020 | D20v1 | 2019-01-03 | Any | DMo | New | CZ15 | rDXGF | Each | 1 | 1240 | None |  |  |  | 85.7 | 0.016 | -0.129 | [6 empty] | DEER:Res:ClothesDishWasher | Annual
Appl-Dishwash-StdSize-ElecDHW-Tier3 | DEER2020 | D20v1 | 2019-01-03 | Any | DMo | New | CZ16 | rDXGF | Each | 1 | 1240 | None |  |  |  | 109 | 0.022 | -0.387 | [6 empty] | DEER:Res:ClothesDishWasher | Annual
Appl-Dishwash-StdSize-ElecDHW-Tier3 | DEER2020 | D20v1 | 2019-01-03 | Any | MFm | New | CZ01 | rDXGF | Each | 1 | 999 | None |  |  |  | 78.2 | 0.0157 | -0.246 | [6 empty] | DEER:Res:ClothesDishWasher | Annual
Appl-Dishwash-StdSize-ElecDHW-Tier3 | DEER2020 | D20v1 | 2019-01-09 | PGE | DMo | Old | CZ01 | rDXGF | Each | 1 | 1210 | None |  |  |  | 108 | 0.0215 | -0.514 | [6 empty] | DEER:Res:ClothesDishWasher | Annual
Appl-Dishwash-StdSize-ElecDHW-Tier3 | DEER2020 | D20v1 | 2019-01-09 | PGE | DMo | Old | CZ02 | rDXGF | Each | 1 | 1210 | None |  |  |  | 103 | 0.0218 | -0.407 | [6 empty] | DEER:Res:ClothesDishWasher | Annual
Appl-Dishwash-StdSize-ElecDHW-Tier3 | DEER2020 | D20v1 | 2019-01-09 | PGE | DMo | Old | CZ03 | rDXGF | Each | 1 | 1210 | None |  |  |  | 103 | 0.0218 | -0.417 | [6 empty] | DEER:Res:ClothesDishWasher | Annual
Appl-Dishwash-StdSize-ElecDHW-Tier3 | DEER2020 | D20v1 | 2019-01-09 | PGE | DMo | Old | CZ04 | rDXGF | Each | 1 | 1210 | None |  |  |  | 101 | 0.0205 | -0.329 | [6 empty] | DEER:Res:ClothesDishWasher | Annual
Appl-Dishwash-StdSize-ElecDHW-Tier3 | DEER2020 | D20v1 | 2019-01-09 | PGE | DMo | Old | CZ05 | rDXGF | Each | 1 | 1210 | None |  |  |  | 104 | 0.0217 | -0.44 | [6 empty] | DEER:Res:ClothesDishWasher | Annual
Appl-Dishwash-StdSize-ElecDHW-Tier3 | DEER2020 | D20v1 | 2019-01-09 | PGE | DMo | Old | CZ11 | rDXGF | Each | 1 | 1220 | None |  |  |  | 97.7 | 0.0193 | -0.346 | [6 empty] | DEER:Res:ClothesDishWasher | Annual
Appl-Dishwash-StdSize-ElecDHW-Tier3 | DEER2020 | D20v1 | 2019-01-09 | PGE | DMo | Old | CZ12 | rDXGF | Each | 1 | 1210 | None |  |  |  | 99.8 | 0.0197 | -0.354 | [6 empty] | DEER:Res:ClothesDishWasher | Annual
Appl-Dishwash-StdSize-ElecDHW-Tier3 | DEER2020 | D20v1 | 2019-01-09 | PGE | DMo | Old | CZ13 | rDXGF | Each | 1 | 1210 | None |  |  |  | 97 | 0.0195 | -0.328 | [6 empty] | DEER:Res:ClothesDishWasher | Annual
Appl-Dishwash-StdSize-ElecDHW-Tier3 | DEER2020 | D20v1 | 2019-01-09 | PGE | DMo | Old | CZ16 | rDXGF | Each | 1 | 1230 | None |  |  |  | 109 | 0.022 | -0.487 | [6 empty] | DEER:Res:ClothesDishWasher | Annual
Appl-Dishwash-StdSize-ElecDHW-Tier3 | DEER2020 | D20v1 | 2019-01-09 | PGE | DMo | Old | IOU | rDXGF | Each | 1 | 1220 | None |  |  |  | 100 | 0.0202 | -0.372 | [6 empty] | DEER:Res:ClothesDishWasher | Annual
Appl-Dishwash-StdSize-ElecDHW-Tier3 | DEER2020 | D20v1 | 2019-01-09 | PGE | MFm | Old | CZ01 | rDXGF | Each | 1 | 1050 | None |  |  |  | 78 | 0.0157 | -0.336 | [6 empty] | DEER:Res:ClothesDishWasher | Annual
Appl-Dishwash-StdSize-ElecDHW-Tier3 | DEER2020 | D20v1 | 2019-01-09 | PGE | MFm | Old | CZ02 | rDXGF | Each | 1 | 1080 | None |  |  |  | 74.2 | 0.0156 | -0.21 | [6 empty] | DEER:Res:ClothesDishWasher | Annual
Appl-Dishwash-StdSize-ElecDHW-Tier3 | DEER2020 | D20v1 | 2019-01-09 | PGE | MFm | Old | CZ03 | rDXGF | Each | 1 | 1080 | None |  |  |  | 73.9 | 0.0153 | -0.233 | [6 empty] | DEER:Res:ClothesDishWasher | Annual
Appl-Dishwash-StdSize-ElecDHW-Tier3 | DEER2020 | D20v1 | 2019-01-09 | PGE | MFm | Old | CZ04 | rDXGF | Each | 1 | 1090 | None |  |  |  | 72.6 | 0.015 | -0.186 | [6 empty] | DEER:Res:ClothesDishWasher | Annual
Appl-Dishwash-StdSize-ElecDHW-Tier3 | DEER2020 | D20v1 | 2019-01-09 | PGE | DMo | Rec | CZ01 | rDXGF | Each | 1 | 1240 | None |  |  |  | 108 | 0.022 | -0.511 | [6 empty] | DEER:Res:ClothesDishWasher | Annual
Appl-Dishwash-StdSize-ElecDHW-Tier3 | DEER2020 | D20v1 | 2019-01-03 | PGE | DMo | New | IOU | rDXGF | Each | 1 | 1240 | None |  |  |  | 100 | 0.0205 | -0.372 | [6 empty] | DEER:Res:ClothesDishWasher | Annual
Appl-Dishwash-StdSize-ElecDHW-Tier3 | DEER2020 | D20v1 | 2019-01-03 | PGE | MFm | New | IOU | rDXGF | Each | 1 | 1030 | None |  |  |  | 73.4 | 0.0149 | -0.156 | [6 empty] | DEER:Res:ClothesDishWasher | Annual
Appl-Dishwash-StdSize-ElecDHW-Tier3 | DEER2020 | D20v1 | 2019-01-09 | PGE | MFm | Old | CZ05 | rDXGF | Each | 1 | 1060 | None |  |  |  | 74.7 | 0.0152 | -0.272 | [6 empty] | DEER:Res:ClothesDishWasher | Annual
Appl-Dishwash-StdSize-ElecDHW-Tier3 | DEER2020 | D20v1 | 2019-01-09 | PGE | MFm | Old | CZ11 | rDXGF | Each | 1 | 1120 | None |  |  |  | 70.2 | 0.014 | -0.203 | [6 empty] | DEER:Res:ClothesDishWasher | Annual
Appl-Dishwash-StdSize-ElecDHW-Tier3 | DEER2020 | D20v1 | 2019-01-09 | PGE | MFm | Old | CZ12 | rDXGF | Each | 1 | 1120 | None |  |  |  | 71.8 | 0.0147 | -0.204 | [6 empty] | DEER:Res:ClothesDishWasher | Annual
Appl-Dishwash-StdSize-ElecDHW-Tier3 | DEER2020 | D20v1 | 2019-01-09 | PGE | MFm | Old | CZ13 | rDXGF | Each | 1 | 1110 | None |  |  |  | 69.7 | 0.0139 | -0.202 | [6 empty] | DEER:Res:ClothesDishWasher | Annual
Appl-Dishwash-StdSize-ElecDHW-Tier3 | DEER2020 | D20v1 | 2019-01-09 | PGE | MFm | Old | CZ16 | rDXGF | Each | 1 | 1130 | None |  |  |  | 78.8 | 0.0157 | -0.226 | [6 empty] | DEER:Res:ClothesDishWasher | Annual
Appl-Dishwash-StdSize-ElecDHW-Tier3 | DEER2020 | D20v1 | 2019-01-09 | PGE | MFm | Old | IOU | rDXGF | Each | 1 | 1090 | None |  |  |  | 72.8 | 0.015 | -0.216 | [6 empty] | DEER:Res:ClothesDishWasher | Annual
Appl-Dishwash-StdSize-ElecDHW-Tier3 | DEER2020 | D20v1 | 2019-01-09 | PGE | Res | Old | CZ01 | rDXGF | Each | 1 | 1620 | None |  |  |  | 101 | 0.02 | -0.47 | [6 empty] | DEER:Res:ClothesDishWasher | Annual
Appl-Dishwash-StdSize-ElecDHW-Tier3 | DEER2020 | D20v1 | 2019-01-09 | PGE | Res | Old | CZ02 | rDXGF | Each | 1 | 1560 | None |  |  |  | 96.4 | 0.021 | -0.41 | [6 empty] | DEER:Res:ClothesDishWasher | Annual
Appl-Dishwash-StdSize-ElecDHW-Tier3 | DEER2020 | D20v1 | 2019-01-09 | PGE | Res | Old | CZ03 | rDXGF | Each | 1 | 1410 | None |  |  |  | 89.6 | 0.019 | -0.36 | [6 empty] | DEER:Res:ClothesDishWasher | Annual
Appl-Dishwash-StdSize-ElecDHW-Tier3 | DEER2020 | D20v1 | 2019-01-09 | PGE | Res | Old | CZ04 | rDXGF | Each | 1 | 1450 | None |  |  |  | 90.2 | 0.019 | -0.3 | [6 empty] | DEER:Res:ClothesDishWasher | Annual
Appl-Dishwash-StdSize-ElecDHW-Tier3 | DEER2020 | D20v1 | 2019-01-03 | PGE | Res | New | CZ01 | rDXGF | Each | 1 | 1560 | None |  |  |  | 91.1 | 0.018 | -0.3 | [6 empty] | DEER:Res:ClothesDishWasher | Annual
Appl-Dishwash-StdSize-ElecDHW-Tier3 | DEER2020 | D20v1 | 2019-01-03 | PGE | Res | New | CZ02 | rDXGF | Each | 1 | 1300 | None |  |  |  | 84 | 0.017 | -0.25 | [6 empty] | DEER:Res:ClothesDishWasher | Annual
Appl-Dishwash-StdSize-ElecDHW-Tier3 | DEER2020 | D20v1 | 2019-01-03 | PGE | Res | New | CZ03 | rDXGF | Each | 1 | 1340 | None |  |  |  | 81.6 | 0.017 | -0.22 | [6 empty] | DEER:Res:ClothesDishWasher | Annual
Appl-Dishwash-StdSize-ElecDHW-Tier3 | DEER2020 | D20v1 | 2019-01-03 | PGE | Res | New | CZ04 | rDXGF | Each | 1 | 1470 | None |  |  |  | 84.8 | 0.017 | -0.23 | [6 empty] | DEER:Res:ClothesDishWasher | Annual
Appl-Dishwash-StdSize-ElecDHW-Tier3 | DEER2020 | D20v1 | 2019-01-03 | PGE | Res | New | CZ05 | rDXGF | Each | 1 | 1990 | None |  |  |  | 103 | 0.021 | -0.44 | [6 empty] | DEER:Res:ClothesDishWasher | Annual
Appl-Dishwash-StdSize-ElecDHW-Tier3 | DEER2020 | D20v1 | 2019-01-03 | PGE | Res | New | CZ11 | rDXGF | Each | 1 | 1790 | None |  |  |  | 95.8 | 0.019 | -0.34 | [6 empty] | DEER:Res:ClothesDishWasher | Annual
Appl-Dishwash-StdSize-ElecDHW-Tier3 | DEER2020 | D20v1 | 2019-01-03 | PGE | Res | New | CZ12 | rDXGF | Each | 1 | 1610 | None |  |  |  | 89.3 | 0.018 | -0.27 | [6 empty] | DEER:Res:ClothesDishWasher | Annual
Appl-Dishwash-StdSize-ElecDHW-Tier3 | DEER2020 | D20v1 | 2019-01-03 | PGE | Res | New | CZ13 | rDXGF | Each | 1 | 1780 | None |  |  |  | 92.4 | 0.018 | -0.28 | [6 empty] | DEER:Res:ClothesDishWasher | Annual
Appl-Dishwash-StdSize-ElecDHW-Tier3 | DEER2020 | D20v1 | 2019-01-03 | PGE | Res | New | CZ16 | rDXGF | Each | 1 | 1730 | None |  |  |  | 108 | 0.022 | -0.32 | [6 empty] | DEER:Res:ClothesDishWasher | Annual
Appl-Dishwash-StdSize-ElecDHW-Tier3 | DEER2020 | D20v1 | 2019-01-03 | PGE | Res | New | IOU | rDXGF | Each | 1 | 1540 | None |  |  |  | 87.7 | 0.018 | -0.26 | [6 empty] | DEER:Res:ClothesDishWasher | Annual
Appl-Dishwash-StdSize-ElecDHW-Tier3 | DEER2020 | D20v1 | 2019-01-09 | PGE | Res | Old | CZ11 | rDXGF | Each | 1 | 1510 | None |  |  |  | 93.1 | 0.019 | -0.36 | [6 empty] | DEER:Res:ClothesDishWasher | Annual
Appl-Dishwash-StdSize-ElecDHW-Tier3 | DEER2020 | D20v1 | 2019-01-09 | PGE | Res | Old | CZ12 | rDXGF | Each | 1 | 1500 | None |  |  |  | 92.6 | 0.019 | -0.35 | [6 empty] | DEER:Res:ClothesDishWasher | Annual
Appl-Dishwash-StdSize-ElecDHW-Tier3 | DEER2020 | D20v1 | 2019-01-09 | PGE | Res | Old | CZ13 | rDXGF | Each | 1 | 1500 | None |  |  |  | 90.2 | 0.018 | -0.35 | [6 empty] | DEER:Res:ClothesDishWasher | Annual
Appl-Dishwash-StdSize-ElecDHW-Tier3 | DEER2020 | D20v1 | 2019-01-09 | PGE | Res | Old | CZ16 | rDXGF | Each | 1 | 1690 | None |  |  |  | 109 | 0.022 | -0.46 | [6 empty] | DEER:Res:ClothesDishWasher | Annual
Appl-Dishwash-StdSize-ElecDHW-Tier3 | DEER2020 | D20v1 | 2019-01-09 | PGE | Res | Old | IOU | rDXGF | Each | 1 | 1480 | None |  |  |  | 91.9 | 0.019 | -0.36 | [6 empty] | DEER:Res:ClothesDishWasher | Annual
Appl-Dishwash-StdSize-ElecDHW-Tier3 | DEER2020 | D20v1 | 2019-01-09 | PGE | SFm | Old | CZ01 | rDXGF | Each | 1 | 1830 | None |  |  |  | 108 | 0.0217 | -0.509 | [6 empty] | DEER:Res:ClothesDishWasher | Annual
Appl-Dishwash-StdSize-ElecDHW-Tier3 | DEER2020 | D20v1 | 2019-01-09 | PGE | SFm | Old | CZ02 | rDXGF | Each | 1 | 1720 | None |  |  |  | 102 | 0.0218 | -0.464 | [6 empty] | DEER:Res:ClothesDishWasher | Annual
Appl-Dishwash-StdSize-ElecDHW-Tier3 | DEER2020 | D20v1 | 2019-01-09 | PGE | SFm | Old | CZ03 | rDXGF | Each | 1 | 1690 | None |  |  |  | 102 | 0.022 | -0.47 | [6 empty] | DEER:Res:ClothesDishWasher | Annual
Appl-Dishwash-StdSize-ElecDHW-Tier3 | DEER2020 | D20v1 | 2019-01-09 | PGE | SFm | Old | CZ04 | rDXGF | Each | 1 | 1670 | None |  |  |  | 100 | 0.021 | -0.366 | [6 empty] | DEER:Res:ClothesDishWasher | Annual
Appl-Dishwash-StdSize-ElecDHW-Tier3 | DEER2020 | D20v1 | 2019-01-09 | PGE | SFm | Old | CZ05 | rDXGF | Each | 1 | 1730 | None |  |  |  | 103 | 0.0215 | -0.564 | [6 empty] | DEER:Res:ClothesDishWasher | Annual
Appl-Dishwash-StdSize-ElecDHW-Tier3 | DEER2020 | D20v1 | 2019-01-03 | PGE | SFm | New | IOU | rDXGF | Each | 1 | 2050 | None |  |  |  | 99.3 | 0.0201 | -0.344 | [6 empty] | DEER:Res:ClothesDishWasher | Annual
Appl-Dishwash-StdSize-ElecDHW-Tier3 | DEER2020 | D20v1 | 2019-01-09 | SCE | DMo | Old | CZ05 | rDXGF | Each | 1 | 1220 | None |  |  |  | 104 | 0.0218 | -0.457 | [6 empty] | DEER:Res:ClothesDishWasher | Annual
Appl-Dishwash-StdSize-ElecDHW-Tier3 | DEER2020 | D20v1 | 2019-01-09 | SCE | DMo | Old | CZ06 | rDXGF | Each | 1 | 1210 | None |  |  |  | 98.8 | 0.02 | -0.241 | [6 empty] | DEER:Res:ClothesDishWasher | Annual
Appl-Dishwash-StdSize-ElecDHW-Tier3 | DEER2020 | D20v1 | 2019-01-09 | SCE | DMo | Old | CZ08 | rDXGF | Each | 1 | 1210 | None |  |  |  | 97.4 | 0.0199 | -0.217 | [6 empty] | DEER:Res:ClothesDishWasher | Annual
Appl-Dishwash-StdSize-ElecDHW-Tier3 | DEER2020 | D20v1 | 2019-01-09 | SCE | DMo | Old | CZ09 | rDXGF | Each | 1 | 1210 | None |  |  |  | 97.4 | 0.02 | -0.25 | [6 empty] | DEER:Res:ClothesDishWasher | Annual
Appl-Dishwash-StdSize-ElecDHW-Tier3 | DEER2020 | D20v1 | 2019-01-09 | SCE | DMo | Old | CZ10 | rDXGF | Each | 1 | 1220 | None |  |  |  | 97 | 0.0192 | -0.246 | [6 empty] | DEER:Res:ClothesDishWasher | Annual
Appl-Dishwash-StdSize-ElecDHW-Tier3 | DEER2020 | D20v1 | 2019-01-09 | SCE | DMo | Old | CZ13 | rDXGF | Each | 1 | 1210 | None |  |  |  | 97 | 0.0195 | -0.329 | [6 empty] | DEER:Res:ClothesDishWasher | Annual
Appl-Dishwash-StdSize-ElecDHW-Tier3 | DEER2020 | D20v1 | 2019-01-09 | SCE | DMo | Old | CZ14 | rDXGF | Each | 1 | 1220 | None |  |  |  | 98.3 | 0.0185 | -0.329 | [6 empty] | DEER:Res:ClothesDishWasher | Annual
Appl-Dishwash-StdSize-ElecDHW-Tier3 | DEER2020 | D20v1 | 2019-01-09 | SCE | DMo | Old | CZ15 | rDXGF | Each | 1 | 1220 | None |  |  |  | 85.9 | 0.0165 | -0.129 | [6 empty] | DEER:Res:ClothesDishWasher | Annual
Appl-Dishwash-StdSize-ElecDHW-Tier3 | DEER2020 | D20v1 | 2019-01-09 | SCE | DMo | Old | CZ16 | rDXGF | Each | 1 | 1230 | None |  |  |  | 109 | 0.022 | -0.484 | [6 empty] | DEER:Res:ClothesDishWasher | Annual
Appl-Dishwash-StdSize-ElecDHW-Tier3 | DEER2020 | D20v1 | 2019-01-09 | SCE | DMo | Old | IOU | rDXGF | Each | 1 | 1220 | None |  |  |  | 98.3 | 0.0197 | -0.273 | [6 empty] | DEER:Res:ClothesDishWasher | Annual
Appl-Dishwash-StdSize-ElecDHW-Tier3 | DEER2020 | D20v1 | 2019-01-09 | PGE | SFm | Rec | CZ11 | rDXGF | Each | 1 | 1950 | None |  |  |  | 96.9 | 0.0195 | -0.361 | [6 empty] | DEER:Res:ClothesDishWasher | Annual
Appl-Dishwash-StdSize-ElecDHW-Tier3 | DEER2020 | D20v1 | 2019-01-09 | PGE | SFm | Rec | CZ12 | rDXGF | Each | 1 | 1950 | None |  |  |  | 98.7 | 0.02 | -0.328 | [6 empty] | DEER:Res:ClothesDishWasher | Annual
Appl-Dishwash-StdSize-ElecDHW-Tier3 | DEER2020 | D20v1 | 2019-01-09 | PGE | SFm | Rec | CZ13 | rDXGF | Each | 1 | 1950 | None |  |  |  | 96.1 | 0.019 | -0.316 | [6 empty] | DEER:Res:ClothesDishWasher | Annual
Appl-Dishwash-StdSize-ElecDHW-Tier3 | DEER2020 | D20v1 | 2019-01-09 | PGE | SFm | Rec | CZ16 | rDXGF | Each | 1 | 2300 | None |  |  |  | 108 | 0.0215 | -0.361 | [6 empty] | DEER:Res:ClothesDishWasher | Annual
Appl-Dishwash-StdSize-ElecDHW-Tier3 | DEER2020 | D20v1 | 2019-01-09 | PGE | SFm | Rec | IOU | rDXGF | Each | 1 | 2050 | None |  |  |  | 99.2 | 0.0202 | -0.346 | [6 empty] | DEER:Res:ClothesDishWasher | Annual
Appl-Dishwash-StdSize-ElecDHW-Tier3 | DEER2020 | D20v1 | 2019-01-03 | SCE | DMo | New | IOU | rDXGF | Each | 1 | 1240 | None |  |  |  | 97.1 | 0.0194 | -0.266 | [6 empty] | DEER:Res:ClothesDishWasher | Annual
Appl-Dishwash-StdSize-ElecDHW-Tier3 | DEER2020 | D20v1 | 2019-01-09 | SCE | MFm | Old | CZ05 | rDXGF | Each | 1 | 1070 | None |  |  |  | 74.7 | 0.0151 | -0.286 | [6 empty] | DEER:Res:ClothesDishWasher | Annual
Appl-Dishwash-StdSize-ElecDHW-Tier3 | DEER2020 | D20v1 | 2019-01-09 | SCE | MFm | Old | CZ06 | rDXGF | Each | 1 | 1130 | None |  |  |  | 71.1 | 0.0146 | -0.172 | [6 empty] | DEER:Res:ClothesDishWasher | Annual
Appl-Dishwash-StdSize-ElecDHW-Tier3 | DEER2020 | D20v1 | 2019-01-09 | SCE | MFm | Old | CZ08 | rDXGF | Each | 1 | 1150 | None |  |  |  | 69.9 | 0.0142 | -0.139 | [6 empty] | DEER:Res:ClothesDishWasher | Annual
Appl-Dishwash-StdSize-ElecDHW-Tier3 | DEER2020 | D20v1 | 2019-01-09 | SCE | MFm | Old | CZ09 | rDXGF | Each | 1 | 1290 | None |  |  |  | 70 | 0.014 | -0.16 | [6 empty] | DEER:Res:ClothesDishWasher | Annual
Appl-Dishwash-StdSize-ElecDHW-Tier3 | DEER2020 | D20v1 | 2019-01-09 | SCE | MFm | Old | CZ10 | rDXGF | Each | 1 | 1310 | None |  |  |  | 69.6 | 0.014 | -0.168 | [6 empty] | DEER:Res:ClothesDishWasher | Annual
Appl-Dishwash-StdSize-ElecDHW-Tier3 | DEER2020 | D20v1 | 2019-01-09 | SCE | MFm | Old | CZ13 | rDXGF | Each | 1 | 1110 | None |  |  |  | 69.7 | 0.0139 | -0.199 | [6 empty] | DEER:Res:ClothesDishWasher | Annual
Appl-Dishwash-StdSize-ElecDHW-Tier3 | DEER2020 | D20v1 | 2019-01-09 | SCE | MFm | Old | CZ14 | rDXGF | Each | 1 | 1390 | None |  |  |  | 70.8 | 0.0134 | -0.189 | [6 empty] | DEER:Res:ClothesDishWasher | Annual
Appl-Dishwash-StdSize-ElecDHW-Tier3 | DEER2020 | D20v1 | 2019-01-09 | SCE | MFm | Old | CZ15 | rDXGF | Each | 1 | 1390 | None |  |  |  | 61.7 | 0.0115 | -0.0848 | [6 empty] | DEER:Res:ClothesDishWasher | Annual
Appl-Dishwash-StdSize-ElecDHW-Tier3 | DEER2020 | D20v1 | 2019-01-09 | SCE | MFm | Old | CZ16 | rDXGF | Each | 1 | 1110 | None |  |  |  | 78.8 | 0.0158 | -0.227 | [6 empty] | DEER:Res:ClothesDishWasher | Annual
Appl-Dishwash-StdSize-ElecDHW-Tier3 | DEER2020 | D20v1 | 2019-01-09 | SCE | MFm | Old | IOU | rDXGF | Each | 1 | 1200 | None |  |  |  | 70.1 | 0.0142 | -0.158 | [6 empty] | DEER:Res:ClothesDishWasher | Annual
Appl-Dishwash-StdSize-ElecDHW-Tier3 | DEER2020 | D20v1 | 2019-01-09 | SCE | MFm | Rec | CZ05 | rDXGF | Each | 1 | 999 | None |  |  |  | 75.1 | 0.0153 | -0.135 | [6 empty] | DEER:Res:ClothesDishWasher | Annual
Appl-Dishwash-StdSize-ElecDHW-Tier3 | DEER2020 | D20v1 | 2019-01-09 | SCE | MFm | Rec | CZ06 | rDXGF | Each | 1 | 1210 | None |  |  |  | 71 | 0.0143 | -0.154 | [6 empty] | DEER:Res:ClothesDishWasher | Annual
Appl-Dishwash-StdSize-ElecDHW-Tier3 | DEER2020 | D20v1 | 2019-01-09 | SCE | MFm | Rec | CZ08 | rDXGF | Each | 1 | 1210 | None |  |  |  | 70.1 | 0.014 | -0.0951 | [6 empty] | DEER:Res:ClothesDishWasher | Annual
Appl-Dishwash-StdSize-ElecDHW-Tier3 | DEER2020 | D20v1 | 2019-01-09 | SCE | MFm | Rec | CZ09 | rDXGF | Each | 1 | 1130 | None |  |  |  | 69.8 | 0.0139 | -0.118 | [6 empty] | DEER:Res:ClothesDishWasher | Annual
Appl-Dishwash-StdSize-ElecDHW-Tier3 | DEER2020 | D20v1 | 2019-01-09 | SCE | MFm | Rec | CZ10 | rDXGF | Each | 1 | 1070 | None |  |  |  | 69.4 | 0.0137 | -0.0885 | [6 empty] | DEER:Res:ClothesDishWasher | Annual
Appl-Dishwash-StdSize-ElecDHW-Tier3 | DEER2020 | D20v1 | 2019-01-03 | SCE | MFm | New | IOU | rDXGF | Each | 1 | 1180 | None |  |  |  | 70.2 | 0.0141 | -0.121 | [6 empty] | DEER:Res:ClothesDishWasher | Annual
Appl-Dishwash-StdSize-ElecDHW-Tier3 | DEER2020 | D20v1 | 2019-01-03 | SCE | Res | New | CZ05 | rDXGF | Each | 1 | 2140 | None |  |  |  | 101 | 0.021 | -0.4 | [6 empty] | DEER:Res:ClothesDishWasher | Annual
Appl-Dishwash-StdSize-ElecDHW-Tier3 | DEER2020 | D20v1 | 2019-01-03 | SCE | Res | New | CZ06 | rDXGF | Each | 1 | 1620 | None |  |  |  | 86.1 | 0.018 | -0.24 | [6 empty] | DEER:Res:ClothesDishWasher | Annual
Appl-Dishwash-StdSize-ElecDHW-Tier3 | DEER2020 | D20v1 | 2019-01-03 | SCE | Res | New | CZ08 | rDXGF | Each | 1 | 1570 | None |  |  |  | 80.1 | 0.016 | -0.13 | [6 empty] | DEER:Res:ClothesDishWasher | Annual
Appl-Dishwash-StdSize-ElecDHW-Tier3 | DEER2020 | D20v1 | 2019-01-03 | SCE | Res | New | CZ09 | rDXGF | Each | 1 | 1560 | None |  |  |  | 82.1 | 0.016 | -0.18 | [6 empty] | DEER:Res:ClothesDishWasher | Annual
Appl-Dishwash-StdSize-ElecDHW-Tier3 | DEER2020 | D20v1 | 2019-01-03 | SCE | Res | New | CZ10 | rDXGF | Each | 1 | 1910 | None |  |  |  | 96.1 | 0.019 | -0.31 | [6 empty] | DEER:Res:ClothesDishWasher | Annual
Appl-Dishwash-StdSize-ElecDHW-Tier3 | DEER2020 | D20v1 | 2019-01-09 | SCE | Res | Old | CZ05 | rDXGF | Each | 1 | 1490 | None |  |  |  | 95.4 | 0.02 | -0.48 | [6 empty] | DEER:Res:ClothesDishWasher | Annual
Appl-Dishwash-StdSize-ElecDHW-Tier3 | DEER2020 | D20v1 | 2019-01-09 | SCE | Res | Old | CZ06 | rDXGF | Each | 1 | 1400 | None |  |  |  | 85.4 | 0.018 | -0.24 | [6 empty] | DEER:Res:ClothesDishWasher | Annual
Appl-Dishwash-StdSize-ElecDHW-Tier3 | DEER2020 | D20v1 | 2019-01-09 | SCE | Res | Old | CZ08 | rDXGF | Each | 1 | 1460 | None |  |  |  | 88.1 | 0.018 | -0.23 | [6 empty] | DEER:Res:ClothesDishWasher | Annual
Appl-Dishwash-StdSize-ElecDHW-Tier3 | DEER2020 | D20v1 | 2019-01-09 | SCE | Res | Old | CZ09 | rDXGF | Each | 1 | 1570 | None |  |  |  | 89.7 | 0.018 | -0.25 | [6 empty] | DEER:Res:ClothesDishWasher | Annual
Appl-Dishwash-StdSize-ElecDHW-Tier3 | DEER2020 | D20v1 | 2019-01-09 | SCE | Res | Old | CZ10 | rDXGF | Each | 1 | 1710 | None |  |  |  | 93.1 | 0.019 | -0.31 | [6 empty] | DEER:Res:ClothesDishWasher | Annual
Appl-Dishwash-StdSize-ElecDHW-Tier3 | DEER2020 | D20v1 | 2019-01-09 | SCE | Res | Old | CZ13 | rDXGF | Each | 1 | 1620 | None |  |  |  | 94.9 | 0.019 | -0.39 | [6 empty] | DEER:Res:ClothesDishWasher | Annual
Appl-Dishwash-StdSize-ElecDHW-Tier3 | DEER2020 | D20v1 | 2019-01-09 | SCE | Res | Old | CZ14 | rDXGF | Each | 1 | 1630 | None |  |  |  | 95.8 | 0.018 | -0.37 | [6 empty] | DEER:Res:ClothesDishWasher | Annual
Appl-Dishwash-StdSize-ElecDHW-Tier3 | DEER2020 | D20v1 | 2019-01-09 | SCE | Res | Old | CZ15 | rDXGF | Each | 1 | 1520 | None |  |  |  | 74.4 | 0.014 | -0.14 | [6 empty] | DEER:Res:ClothesDishWasher | Annual
Appl-Dishwash-StdSize-ElecDHW-Tier3 | DEER2020 | D20v1 | 2019-01-09 | SCE | Res | Old | CZ16 | rDXGF | Each | 1 | 1570 | None |  |  |  | 106 | 0.022 | -0.42 | [6 empty] | DEER:Res:ClothesDishWasher | Annual
Appl-Dishwash-StdSize-ElecDHW-Tier3 | DEER2020 | D20v1 | 2019-01-09 | SCE | Res | Old | IOU | rDXGF | Each | 1 | 1540 | None |  |  |  | 89.8 | 0.018 | -0.27 | [6 empty] | DEER:Res:ClothesDishWasher | Annual
Appl-Dishwash-StdSize-ElecDHW-Tier3 | DEER2020 | D20v1 | 2019-01-03 | SCE | Res | New | CZ13 | rDXGF | Each | 1 | 1890 | None |  |  |  | 94.5 | 0.019 | -0.29 | [6 empty] | DEER:Res:ClothesDishWasher | Annual
Appl-Dishwash-StdSize-ElecDHW-Tier3 | DEER2020 | D20v1 | 2019-01-03 | SCE | Res | New | CZ14 | rDXGF | Each | 1 | 2070 | None |  |  |  | 98 | 0.019 | -0.37 | [6 empty] | DEER:Res:ClothesDishWasher | Annual
Appl-Dishwash-StdSize-ElecDHW-Tier3 | DEER2020 | D20v1 | 2019-01-03 | SCE | Res | New | CZ15 | rDXGF | Each | 1 | 1650 | None |  |  |  | 84.9 | 0.016 | -0.15 | [6 empty] | DEER:Res:ClothesDishWasher | Annual
Appl-Dishwash-StdSize-ElecDHW-Tier3 | DEER2020 | D20v1 | 2019-01-03 | SCE | Res | New | CZ16 | rDXGF | Each | 1 | 2140 | None |  |  |  | 108 | 0.022 | -0.27 | [6 empty] | DEER:Res:ClothesDishWasher | Annual
Appl-Dishwash-StdSize-ElecDHW-Tier3 | DEER2020 | D20v1 | 2019-01-03 | SCE | Res | New | IOU | rDXGF | Each | 1 | 1700 | None |  |  |  | 87.5 | 0.017 | -0.23 | [6 empty] | DEER:Res:ClothesDishWasher | Annual
Appl-Dishwash-StdSize-ElecDHW-Tier3 | DEER2020 | D20v1 | 2019-01-03 | SCE | SFm | New | IOU | rDXGF | Each | 1 | 2160 | None |  |  |  | 96.8 | 0.0193 | -0.296 | [6 empty] | DEER:Res:ClothesDishWasher | Annual
Appl-Dishwash-StdSize-ElecDHW-Tier3 | DEER2020 | D20v1 | 2019-01-09 | SCE | SFm | Old | CZ13 | rDXGF | Each | 1 | 1690 | None |  |  |  | 96.6 | 0.0194 | -0.406 | [6 empty] | DEER:Res:ClothesDishWasher | Annual
Appl-Dishwash-StdSize-ElecDHW-Tier3 | DEER2020 | D20v1 | 2019-01-09 | SCE | SFm | Old | CZ14 | rDXGF | Each | 1 | 1690 | None |  |  |  | 98.3 | 0.0186 | -0.397 | [6 empty] | DEER:Res:ClothesDishWasher | Annual
Appl-Dishwash-StdSize-ElecDHW-Tier3 | DEER2020 | D20v1 | 2019-01-09 | SCE | SFm | Old | CZ15 | rDXGF | Each | 1 | 1680 | None |  |  |  | 85.6 | 0.0162 | -0.187 | [6 empty] | DEER:Res:ClothesDishWasher | Annual
Appl-Dishwash-StdSize-ElecDHW-Tier3 | DEER2020 | D20v1 | 2019-01-09 | SCE | SFm | Old | CZ16 | rDXGF | Each | 1 | 1700 | None |  |  |  | 109 | 0.0226 | -0.441 | [6 empty] | DEER:Res:ClothesDishWasher | Annual
Appl-Dishwash-StdSize-ElecDHW-Tier3 | DEER2020 | D20v1 | 2019-01-09 | SCE | SFm | Old | IOU | rDXGF | Each | 1 | 1700 | None |  |  |  | 97.4 | 0.0199 | -0.317 | [6 empty] | DEER:Res:ClothesDishWasher | Annual
Appl-Dishwash-StdSize-ElecDHW-Tier3 | DEER2020 | D20v1 | 2019-01-09 | SCG | DMo | Old | CZ04 | rDXGF | Each | 1 | 1240 | None |  |  |  | 102 | 0.0205 | -0.386 | [6 empty] | DEER:Res:ClothesDishWasher | Annual
Appl-Dishwash-StdSize-ElecDHW-Tier3 | DEER2020 | D20v1 | 2019-01-09 | SCG | DMo | Old | CZ05 | rDXGF | Each | 1 | 1220 | None |  |  |  | 104 | 0.0218 | -0.463 | [6 empty] | DEER:Res:ClothesDishWasher | Annual
Appl-Dishwash-StdSize-ElecDHW-Tier3 | DEER2020 | D20v1 | 2019-01-09 | SCG | DMo | Old | CZ06 | rDXGF | Each | 1 | 1210 | None |  |  |  | 98.8 | 0.02 | -0.239 | [6 empty] | DEER:Res:ClothesDishWasher | Annual
Appl-Dishwash-StdSize-ElecDHW-Tier3 | DEER2020 | D20v1 | 2019-01-03 | SCG | DMo | New | IOU | rDXGF | Each | 1 | 1240 | None |  |  |  | 98.1 | 0.0198 | -0.289 | [6 empty] | DEER:Res:ClothesDishWasher | Annual
Appl-Dishwash-StdSize-ElecDHW-Tier3 | DEER2020 | D20v1 | 2019-01-09 | SCG | MFm | Old | CZ04 | rDXGF | Each | 1 | 1140 | None |  |  |  | 72.6 | 0.015 | -0.185 | [6 empty] | DEER:Res:ClothesDishWasher | Annual
Appl-Dishwash-StdSize-ElecDHW-Tier3 | DEER2020 | D20v1 | 2019-01-09 | SCG | MFm | Old | CZ05 | rDXGF | Each | 1 | 1050 | None |  |  |  | 74.7 | 0.0152 | -0.268 | [6 empty] | DEER:Res:ClothesDishWasher | Annual
Appl-Dishwash-StdSize-ElecDHW-Tier3 | DEER2020 | D20v1 | 2019-01-09 | SCG | MFm | Old | CZ06 | rDXGF | Each | 1 | 1150 | None |  |  |  | 71.1 | 0.0146 | -0.174 | [6 empty] | DEER:Res:ClothesDishWasher | Annual
Appl-Dishwash-StdSize-ElecDHW-Tier3 | DEER2020 | D20v1 | 2019-01-09 | SCG | MFm | Old | CZ07 | rDXGF | Each | 1 | 1170 | None |  |  |  | 70.3 | 0.0144 | -0.154 | [6 empty] | DEER:Res:ClothesDishWasher | Annual
Appl-Dishwash-StdSize-ElecDHW-Tier3 | DEER2020 | D20v1 | 2019-01-09 | SCG | MFm | Old | CZ08 | rDXGF | Each | 1 | 1130 | None |  |  |  | 69.9 | 0.0142 | -0.139 | [6 empty] | DEER:Res:ClothesDishWasher | Annual
Appl-Dishwash-StdSize-ElecDHW-Tier3 | DEER2020 | D20v1 | 2019-01-09 | SCG | MFm | Old | CZ09 | rDXGF | Each | 1 | 1260 | None |  |  |  | 70 | 0.014 | -0.159 | [6 empty] | DEER:Res:ClothesDishWasher | Annual
Appl-Dishwash-StdSize-ElecDHW-Tier3 | DEER2020 | D20v1 | 2019-01-09 | SCG | MFm | Old | CZ10 | rDXGF | Each | 1 | 1310 | None |  |  |  | 69.6 | 0.014 | -0.169 | [6 empty] | DEER:Res:ClothesDishWasher | Annual
Appl-Dishwash-StdSize-ElecDHW-Tier3 | DEER2020 | D20v1 | 2019-01-09 | SCG | MFm | Old | CZ13 | rDXGF | Each | 1 | 1100 | None |  |  |  | 69.7 | 0.0139 | -0.199 | [6 empty] | DEER:Res:ClothesDishWasher | Annual
Appl-Dishwash-StdSize-ElecDHW-Tier3 | DEER2020 | D20v1 | 2019-01-09 | SCG | MFm | Old | CZ14 | rDXGF | Each | 1 | 1390 | None |  |  |  | 70.8 | 0.0134 | -0.19 | [6 empty] | DEER:Res:ClothesDishWasher | Annual
Appl-Dishwash-StdSize-ElecDHW-Tier3 | DEER2020 | D20v1 | 2019-01-09 | SCG | MFm | Old | CZ15 | rDXGF | Each | 1 | 1410 | None |  |  |  | 61.7 | 0.0116 | -0.0851 | [6 empty] | DEER:Res:ClothesDishWasher | Annual
Appl-Dishwash-StdSize-ElecDHW-Tier3 | DEER2020 | D20v1 | 2019-01-09 | SCG | MFm | Old | CZ16 | rDXGF | Each | 1 | 1130 | None |  |  |  | 78.8 | 0.0157 | -0.227 | [6 empty] | DEER:Res:ClothesDishWasher | Annual
Appl-Dishwash-StdSize-ElecDHW-Tier3 | DEER2020 | D20v1 | 2019-01-09 | SCG | MFm | Old | IOU | rDXGF | Each | 1 | 1210 | None |  |  |  | 70.1 | 0.0141 | -0.158 | [6 empty] | DEER:Res:ClothesDishWasher | Annual
Appl-Dishwash-StdSize-ElecDHW-Tier3 | DEER2020 | D20v1 | 2019-01-09 | SCG | DMo | Rec | CZ16 | rDXGF | Each | 1 | 1240 | None |  |  |  | 109 | 0.022 | -0.387 | [6 empty] | DEER:Res:ClothesDishWasher | Annual
Appl-Dishwash-StdSize-ElecDHW-Tier3 | DEER2020 | D20v1 | 2019-01-09 | SCG | DMo | Rec | IOU | rDXGF | Each | 1 | 1240 | None |  |  |  | 98.1 | 0.0198 | -0.289 | [6 empty] | DEER:Res:ClothesDishWasher | Annual
Appl-Dishwash-StdSize-ElecDHW-Tier3 | DEER2020 | D20v1 | 2019-01-09 | SCG | MFm | Rec | CZ06 | rDXGF | Each | 1 | 1210 | None |  |  |  | 71 | 0.0143 | -0.154 | [6 empty] | DEER:Res:ClothesDishWasher | Annual
Appl-Dishwash-StdSize-ElecDHW-Tier3 | DEER2020 | D20v1 | 2019-01-09 | SCG | MFm | Rec | CZ08 | rDXGF | Each | 1 | 1210 | None |  |  |  | 70.1 | 0.014 | -0.0951 | [6 empty] | DEER:Res:ClothesDishWasher | Annual
Appl-Dishwash-StdSize-ElecDHW-Tier3 | DEER2020 | D20v1 | 2019-01-09 | SCG | MFm | Rec | CZ09 | rDXGF | Each | 1 | 1130 | None |  |  |  | 69.8 | 0.0139 | -0.118 | [6 empty] | DEER:Res:ClothesDishWasher | Annual
Appl-Dishwash-StdSize-ElecDHW-Tier3 | DEER2020 | D20v1 | 2019-01-03 | SCG | MFm | New | IOU | rDXGF | Each | 1 | 1180 | None |  |  |  | 70.2 | 0.0141 | -0.123 | [6 empty] | DEER:Res:ClothesDishWasher | Annual
Appl-Dishwash-StdSize-ElecDHW-Tier3 | DEER2020 | D20v1 | 2019-01-03 | SCG | Res | New | CZ04 | rDXGF | Each | 1 | 2300 | None |  |  |  | 100 | 0.021 | -0.37 | [6 empty] | DEER:Res:ClothesDishWasher | Annual
Appl-Dishwash-StdSize-ElecDHW-Tier3 | DEER2020 | D20v1 | 2019-01-03 | SCG | Res | New | CZ05 | rDXGF | Each | 1 | 2150 | None |  |  |  | 103 | 0.022 | -0.43 | [6 empty] | DEER:Res:ClothesDishWasher | Annual
Appl-Dishwash-StdSize-ElecDHW-Tier3 | DEER2020 | D20v1 | 2019-01-03 | SCG | Res | New | CZ06 | rDXGF | Each | 1 | 1750 | None |  |  |  | 85.4 | 0.018 | -0.24 | [6 empty] | DEER:Res:ClothesDishWasher | Annual
Appl-Dishwash-StdSize-ElecDHW-Tier3 | DEER2020 | D20v1 | 2019-01-09 | SCG | Res | Old | CZ04 | rDXGF | Each | 1 | 1620 | None |  |  |  | 95 | 0.02 | -0.33 | [6 empty] | DEER:Res:ClothesDishWasher | Annual
Appl-Dishwash-StdSize-ElecDHW-Tier3 | DEER2020 | D20v1 | 2019-01-09 | SCG | Res | Old | CZ05 | rDXGF | Each | 1 | 1580 | None |  |  |  | 97 | 0.02 | -0.5 | [6 empty] | DEER:Res:ClothesDishWasher | Annual
Appl-Dishwash-StdSize-ElecDHW-Tier3 | DEER2020 | D20v1 | 2019-01-09 | SCG | Res | Old | CZ06 | rDXGF | Each | 1 | 1500 | None |  |  |  | 87.6 | 0.018 | -0.25 | [6 empty] | DEER:Res:ClothesDishWasher | Annual
Appl-Dishwash-StdSize-ElecDHW-Tier3 | DEER2020 | D20v1 | 2019-01-09 | SCG | Res | Old | CZ07 | rDXGF | Each | 1 | 1410 | None |  |  |  | 83.7 | 0.017 | -0.23 | [6 empty] | DEER:Res:ClothesDishWasher | Annual
Appl-Dishwash-StdSize-ElecDHW-Tier3 | DEER2020 | D20v1 | 2019-01-09 | SCG | Res | Old | CZ08 | rDXGF | Each | 1 | 1450 | None |  |  |  | 87.4 | 0.018 | -0.23 | [6 empty] | DEER:Res:ClothesDishWasher | Annual
Appl-Dishwash-StdSize-ElecDHW-Tier3 | DEER2020 | D20v1 | 2019-01-09 | SCG | Res | Old | CZ09 | rDXGF | Each | 1 | 1490 | None |  |  |  | 84.4 | 0.017 | -0.23 | [6 empty] | DEER:Res:ClothesDishWasher | Annual
Appl-Dishwash-StdSize-ElecDHW-Tier3 | DEER2020 | D20v1 | 2019-01-09 | SCG | Res | Old | CZ10 | rDXGF | Each | 1 | 1750 | None |  |  |  | 93.6 | 0.019 | -0.32 | [6 empty] | DEER:Res:ClothesDishWasher | Annual
Appl-Dishwash-StdSize-ElecDHW-Tier3 | DEER2020 | D20v1 | 2019-01-09 | SCG | Res | Old | CZ13 | rDXGF | Each | 1 | 1570 | None |  |  |  | 92.3 | 0.019 | -0.37 | [6 empty] | DEER:Res:ClothesDishWasher | Annual
Appl-Dishwash-StdSize-ElecDHW-Tier3 | DEER2020 | D20v1 | 2019-01-09 | SCG | Res | Old | CZ14 | rDXGF | Each | 1 | 1660 | None |  |  |  | 94.3 | 0.018 | -0.37 | [6 empty] | DEER:Res:ClothesDishWasher | Annual
Appl-Dishwash-StdSize-ElecDHW-Tier3 | DEER2020 | D20v1 | 2019-01-09 | SCG | Res | Old | CZ15 | rDXGF | Each | 1 | 1480 | None |  |  |  | 71.4 | 0.013 | -0.12 | [6 empty] | DEER:Res:ClothesDishWasher | Annual
Appl-Dishwash-StdSize-ElecDHW-Tier3 | DEER2020 | D20v1 | 2019-01-03 | SCG | Res | New | CZ08 | rDXGF | Each | 1 | 1600 | None |  |  |  | 79 | 0.016 | -0.13 | [6 empty] | DEER:Res:ClothesDishWasher | Annual
Appl-Dishwash-StdSize-ElecDHW-Tier3 | DEER2020 | D20v1 | 2019-01-03 | SCG | Res | New | CZ09 | rDXGF | Each | 1 | 1550 | None |  |  |  | 79.1 | 0.016 | -0.16 | [6 empty] | DEER:Res:ClothesDishWasher | Annual
Appl-Dishwash-StdSize-ElecDHW-Tier3 | DEER2020 | D20v1 | 2019-01-03 | SCG | Res | New | CZ10 | rDXGF | Each | 1 | 1930 | None |  |  |  | 96 | 0.019 | -0.31 | [6 empty] | DEER:Res:ClothesDishWasher | Annual
Appl-Dishwash-StdSize-ElecDHW-Tier3 | DEER2020 | D20v1 | 2019-01-03 | SCG | Res | New | CZ13 | rDXGF | Each | 1 | 1870 | None |  |  |  | 93.9 | 0.019 | -0.29 | [6 empty] | DEER:Res:ClothesDishWasher | Annual
Appl-Dishwash-StdSize-ElecDHW-Tier3 | DEER2020 | D20v1 | 2019-01-03 | SCG | Res | New | CZ14 | rDXGF | Each | 1 | 2160 | None |  |  |  | 98 | 0.019 | -0.37 | [6 empty] | DEER:Res:ClothesDishWasher | Annual
Appl-Dishwash-StdSize-ElecDHW-Tier3 | DEER2020 | D20v1 | 2019-01-03 | SCG | Res | New | CZ15 | rDXGF | Each | 1 | 1900 | None |  |  |  | 84.6 | 0.016 | -0.16 | [6 empty] | DEER:Res:ClothesDishWasher | Annual
Appl-Dishwash-StdSize-ElecDHW-Tier3 | DEER2020 | D20v1 | 2019-01-03 | SCG | Res | New | CZ16 | rDXGF | Each | 1 | 1670 | None |  |  |  | 109 | 0.022 | -0.33 | [6 empty] | DEER:Res:ClothesDishWasher | Annual
Appl-Dishwash-StdSize-ElecDHW-Tier3 | DEER2020 | D20v1 | 2019-01-03 | SCG | Res | New | IOU | rDXGF | Each | 1 | 1750 | None |  |  |  | 86.3 | 0.017 | -0.23 | [6 empty] | DEER:Res:ClothesDishWasher | Annual
Appl-Dishwash-StdSize-ElecDHW-Tier3 | DEER2020 | D20v1 | 2019-01-09 | SCG | SFm | Old | CZ04 | rDXGF | Each | 1 | 1740 | None |  |  |  | 100 | 0.0209 | -0.36 | [6 empty] | DEER:Res:ClothesDishWasher | Annual
Appl-Dishwash-StdSize-ElecDHW-Tier3 | DEER2020 | D20v1 | 2019-01-09 | SCG | SFm | Old | CZ05 | rDXGF | Each | 1 | 1740 | None |  |  |  | 103 | 0.0215 | -0.564 | [6 empty] | DEER:Res:ClothesDishWasher | Annual
Appl-Dishwash-StdSize-ElecDHW-Tier3 | DEER2020 | D20v1 | 2019-01-09 | SCG | SFm | Old | CZ06 | rDXGF | Each | 1 | 1730 | None |  |  |  | 98.1 | 0.0209 | -0.305 | [6 empty] | DEER:Res:ClothesDishWasher | Annual
Appl-Dishwash-StdSize-ElecDHW-Tier3 | DEER2020 | D20v1 | 2019-01-09 | SCG | SFm | Old | CZ07 | rDXGF | Each | 1 | 1660 | None |  |  |  | 97.5 | 0.0201 | -0.312 | [6 empty] | DEER:Res:ClothesDishWasher | Annual
Appl-Dishwash-StdSize-ElecDHW-Tier3 | DEER2020 | D20v1 | 2019-01-09 | SCG | SFm | Old | CZ08 | rDXGF | Each | 1 | 1620 | None |  |  |  | 96.6 | 0.0202 | -0.272 | [6 empty] | DEER:Res:ClothesDishWasher | Annual
Appl-Dishwash-StdSize-ElecDHW-Tier3 | DEER2020 | D20v1 | 2019-01-09 | SCG | SFm | Old | CZ09 | rDXGF | Each | 1 | 1690 | None |  |  |  | 97.2 | 0.0196 | -0.291 | [6 empty] | DEER:Res:ClothesDishWasher | Annual
Appl-Dishwash-StdSize-ElecDHW-Tier3 | DEER2020 | D20v1 | 2019-01-09 | SCG | SFm | Old | CZ10 | rDXGF | Each | 1 | 1830 | None |  |  |  | 96.2 | 0.0195 | -0.343 | [6 empty] | DEER:Res:ClothesDishWasher | Annual
Appl-Dishwash-StdSize-ElecDHW-Tier3 | DEER2020 | D20v1 | 2019-01-09 | SCG | SFm | Old | CZ13 | rDXGF | Each | 1 | 1690 | None |  |  |  | 96.6 | 0.0194 | -0.406 | [6 empty] | DEER:Res:ClothesDishWasher | Annual
Appl-Dishwash-StdSize-ElecDHW-Tier3 | DEER2020 | D20v1 | 2019-01-03 | SCG | SFm | New | IOU | rDXGF | Each | 1 | 2190 | None |  |  |  | 96.9 | 0.0195 | -0.301 | [6 empty] | DEER:Res:ClothesDishWasher | Annual
Appl-Dishwash-StdSize-ElecDHW-Tier3 | DEER2020 | D20v1 | 2019-01-03 | SDG | DMo | New | IOU | rDXGF | Each | 1 | 1240 | None |  |  |  | 97.8 | 0.0197 | -0.243 | [6 empty] | DEER:Res:ClothesDishWasher | Annual
Appl-Dishwash-StdSize-ElecDHW-Tier3 | DEER2020 | D20v1 | 2019-01-09 | SDG | MFm | Old | CZ06 | rDXGF | Each | 1 | 1180 | None |  |  |  | 71.1 | 0.0146 | -0.177 | [6 empty] | DEER:Res:ClothesDishWasher | Annual
Appl-Dishwash-StdSize-ElecDHW-Tier3 | DEER2020 | D20v1 | 2019-01-09 | SDG | MFm | Old | CZ07 | rDXGF | Each | 1 | 1160 | None |  |  |  | 70.3 | 0.0144 | -0.151 | [6 empty] | DEER:Res:ClothesDishWasher | Annual
Appl-Dishwash-StdSize-ElecDHW-Tier3 | DEER2020 | D20v1 | 2019-01-09 | SDG | MFm | Old | CZ08 | rDXGF | Each | 1 | 1220 | None |  |  |  | 69.9 | 0.0143 | -0.132 | [6 empty] | DEER:Res:ClothesDishWasher | Annual
Appl-Dishwash-StdSize-ElecDHW-Tier3 | DEER2020 | D20v1 | 2019-01-09 | SDG | MFm | Old | CZ10 | rDXGF | Each | 1 | 1310 | None |  |  |  | 69.6 | 0.014 | -0.169 | [6 empty] | DEER:Res:ClothesDishWasher | Annual
Appl-Dishwash-StdSize-ElecDHW-Tier3 | DEER2020 | D20v1 | 2019-01-09 | SDG | MFm | Old | CZ14 | rDXGF | Each | 1 | 1410 | None |  |  |  | 70.9 | 0.0134 | -0.197 | [6 empty] | DEER:Res:ClothesDishWasher | Annual
Appl-Dishwash-StdSize-ElecDHW-Tier3 | DEER2020 | D20v1 | 2019-01-09 | SDG | MFm | Old | CZ15 | rDXGF | Each | 1 | 1410 | None |  |  |  | 61.8 | 0.0116 | -0.0853 | [6 empty] | DEER:Res:ClothesDishWasher | Annual
Appl-Dishwash-StdSize-ElecDHW-Tier3 | DEER2020 | D20v1 | 2019-01-09 | SDG | MFm | Old | IOU | rDXGF | Each | 1 | 1190 | None |  |  |  | 70.2 | 0.0143 | -0.155 | [6 empty] | DEER:Res:ClothesDishWasher | Annual
Appl-Dishwash-StdSize-ElecDHW-Tier3 | DEER2020 | D20v1 | 2019-01-09 | SDG | DMo | Rec | CZ07 | rDXGF | Each | 1 | 1240 | None |  |  |  | 98.5 | 0.02 | -0.141 | [6 empty] | DEER:Res:ClothesDishWasher | Annual
Appl-Dishwash-StdSize-ElecDHW-Tier3 | DEER2020 | D20v1 | 2019-01-09 | SDG | DMo | Rec | CZ08 | rDXGF | Each | 1 | 1240 | None |  |  |  | 97.3 | 0.0195 | -0.193 | [6 empty] | DEER:Res:ClothesDishWasher | Annual
Appl-Dishwash-StdSize-ElecDHW-Tier3 | DEER2020 | D20v1 | 2019-01-09 | SDG | DMo | Rec | CZ10 | rDXGF | Each | 1 | 1240 | None |  |  |  | 97.5 | 0.0195 | -0.3 | [6 empty] | DEER:Res:ClothesDishWasher | Annual
Appl-Dishwash-StdSize-ElecDHW-Tier3 | DEER2020 | D20v1 | 2019-01-09 | SDG | DMo | Rec | CZ14 | rDXGF | Each | 1 | 1240 | None |  |  |  | 98.1 | 0.0185 | -0.349 | [6 empty] | DEER:Res:ClothesDishWasher | Annual
Appl-Dishwash-StdSize-ElecDHW-Tier3 | DEER2020 | D20v1 | 2019-01-09 | SDG | DMo | Rec | CZ15 | rDXGF | Each | 1 | 1240 | None |  |  |  | 85.7 | 0.016 | -0.129 | [6 empty] | DEER:Res:ClothesDishWasher | Annual
Appl-Dishwash-StdSize-ElecDHW-Tier3 | DEER2020 | D20v1 | 2019-01-09 | SDG | DMo | Rec | IOU | rDXGF | Each | 1 | 1240 | None |  |  |  | 97.8 | 0.0197 | -0.243 | [6 empty] | DEER:Res:ClothesDishWasher | Annual
Appl-Dishwash-StdSize-ElecDHW-Tier3 | DEER2020 | D20v1 | 2019-01-09 | SDG | MFm | Rec | CZ06 | rDXGF | Each | 1 | 1210 | None |  |  |  | 71 | 0.0143 | -0.154 | [6 empty] | DEER:Res:ClothesDishWasher | Annual
Appl-Dishwash-StdSize-ElecDHW-Tier3 | DEER2020 | D20v1 | 2019-01-03 | SDG | MFm | New | IOU | rDXGF | Each | 1 | 1180 | None |  |  |  | 70.3 | 0.0141 | -0.116 | [6 empty] | DEER:Res:ClothesDishWasher | Annual
Appl-Dishwash-StdSize-ElecDHW-Tier3 | DEER2020 | D20v1 | 2019-01-03 | SDG | Res | New | CZ06 | rDXGF | Each | 1 | 2240 | None |  |  |  | 94.3 | 0.02 | -0.3 | [6 empty] | DEER:Res:ClothesDishWasher | Annual
Appl-Dishwash-StdSize-ElecDHW-Tier3 | DEER2020 | D20v1 | 2019-01-03 | SDG | Res | New | CZ07 | rDXGF | Each | 1 | 1800 | None |  |  |  | 85.4 | 0.017 | -0.18 | [6 empty] | DEER:Res:ClothesDishWasher | Annual
Appl-Dishwash-StdSize-ElecDHW-Tier3 | DEER2020 | D20v1 | 2019-01-03 | SDG | Res | New | CZ08 | rDXGF | Each | 1 | 1300 | None |  |  |  | 72 | 0.014 | -0.1 | [6 empty] | DEER:Res:ClothesDishWasher | Annual
Appl-Dishwash-StdSize-ElecDHW-Tier3 | DEER2020 | D20v1 | 2019-01-03 | SDG | Res | New | CZ10 | rDXGF | Each | 1 | 1590 | None |  |  |  | 89.5 | 0.018 | -0.25 | [6 empty] | DEER:Res:ClothesDishWasher | Annual
Appl-Dishwash-StdSize-ElecDHW-Tier3 | DEER2020 | D20v1 | 2019-01-03 | SDG | Res | New | CZ14 | rDXGF | Each | 1 | 2120 | None |  |  |  | 97.2 | 0.019 | -0.37 | [6 empty] | DEER:Res:ClothesDishWasher | Annual
Appl-Dishwash-StdSize-ElecDHW-Tier3 | DEER2020 | D20v1 | 2019-01-03 | SDG | Res | New | CZ15 | rDXGF | Each | 1 | 1550 | None |  |  |  | 75.3 | 0.014 | -0.12 | [6 empty] | DEER:Res:ClothesDishWasher | Annual
Appl-Dishwash-StdSize-ElecDHW-Tier3 | DEER2020 | D20v1 | 2019-01-09 | SDG | Res | Old | CZ06 | rDXGF | Each | 1 | 1850 | None |  |  |  | 91.7 | 0.019 | -0.3 | [6 empty] | DEER:Res:ClothesDishWasher | Annual
Appl-Dishwash-StdSize-ElecDHW-Tier3 | DEER2020 | D20v1 | 2019-01-09 | SDG | Res | Old | CZ07 | rDXGF | Each | 1 | 1540 | None |  |  |  | 88 | 0.018 | -0.25 | [6 empty] | DEER:Res:ClothesDishWasher | Annual
Appl-Dishwash-StdSize-ElecDHW-Tier3 | DEER2020 | D20v1 | 2019-01-09 | SDG | Res | Old | CZ08 | rDXGF | Each | 1 | 1500 | None |  |  |  | 82.7 | 0.017 | -0.19 | [6 empty] | DEER:Res:ClothesDishWasher | Annual
Appl-Dishwash-StdSize-ElecDHW-Tier3 | DEER2020 | D20v1 | 2019-01-09 | SDG | Res | Old | CZ10 | rDXGF | Each | 1 | 1610 | None |  |  |  | 89.4 | 0.018 | -0.29 | [6 empty] | DEER:Res:ClothesDishWasher | Annual
Appl-Dishwash-StdSize-ElecDHW-Tier3 | DEER2020 | D20v1 | 2019-01-09 | SDG | Res | Old | CZ14 | rDXGF | Each | 1 | 1570 | None |  |  |  | 97.4 | 0.019 | -0.36 | [6 empty] | DEER:Res:ClothesDishWasher | Annual
Appl-Dishwash-StdSize-ElecDHW-Tier3 | DEER2020 | D20v1 | 2019-01-09 | SDG | Res | Old | CZ15 | rDXGF | Each | 1 | 1590 | None |  |  |  | 83.9 | 0.016 | -0.18 | [6 empty] | DEER:Res:ClothesDishWasher | Annual
Appl-Dishwash-StdSize-ElecDHW-Tier3 | DEER2020 | D20v1 | 2019-01-09 | SDG | Res | Old | IOU | rDXGF | Each | 1 | 1580 | None |  |  |  | 88.6 | 0.018 | -0.27 | [6 empty] | DEER:Res:ClothesDishWasher | Annual
Appl-Dishwash-StdSize-ElecDHW-Tier3 | DEER2020 | D20v1 | 2019-01-03 | SDG | Res | New | IOU | rDXGF | Each | 1 | 1750 | None |  |  |  | 86.6 | 0.018 | -0.21 | [6 empty] | DEER:Res:ClothesDishWasher | Annual
Appl-Dishwash-StdSize-ElecDHW-Tier3 | DEER2020 | D20v1 | 2019-01-03 | SDG | SFm | New | IOU | rDXGF | Each | 1 | 2250 | None |  |  |  | 97.1 | 0.0198 | -0.276 | [6 empty] | DEER:Res:ClothesDishWasher | Annual
Appl-Dishwash-StdSize-ElecDHW-Tier3 | DEER2020 | D20v1 | 2019-01-09 | PGE | DMo | Rec | CZ02 | rDXGF | Each | 1 | 1240 | None |  |  |  | 103 | 0.0215 | -0.418 | [6 empty] | DEER:Res:ClothesDishWasher | Annual
Appl-Dishwash-StdSize-ElecDHW-Tier3 | DEER2020 | D20v1 | 2019-01-09 | PGE | DMo | Rec | CZ03 | rDXGF | Each | 1 | 1240 | None |  |  |  | 102 | 0.0215 | -0.396 | [6 empty] | DEER:Res:ClothesDishWasher | Annual
Appl-Dishwash-StdSize-ElecDHW-Tier3 | DEER2020 | D20v1 | 2019-01-09 | PGE | DMo | Rec | CZ04 | rDXGF | Each | 1 | 1240 | None |  |  |  | 101 | 0.0205 | -0.387 | [6 empty] | DEER:Res:ClothesDishWasher | Annual
Appl-Dishwash-StdSize-ElecDHW-Tier3 | DEER2020 | D20v1 | 2019-01-09 | PGE | DMo | Rec | CZ05 | rDXGF | Each | 1 | 1240 | None |  |  |  | 104 | 0.0215 | -0.498 | [6 empty] | DEER:Res:ClothesDishWasher | Annual
Appl-Dishwash-StdSize-ElecDHW-Tier3 | DEER2020 | D20v1 | 2019-01-09 | PGE | DMo | Rec | CZ11 | rDXGF | Each | 1 | 1240 | None |  |  |  | 97.5 | 0.0195 | -0.312 | [6 empty] | DEER:Res:ClothesDishWasher | Annual
Appl-Dishwash-StdSize-ElecDHW-Tier3 | DEER2020 | D20v1 | 2019-01-09 | PGE | DMo | Rec | CZ12 | rDXGF | Each | 1 | 1240 | None |  |  |  | 99.8 | 0.0205 | -0.373 | [6 empty] | DEER:Res:ClothesDishWasher | Annual
Appl-Dishwash-StdSize-ElecDHW-Tier3 | DEER2020 | D20v1 | 2019-01-09 | PGE | DMo | Rec | CZ13 | rDXGF | Each | 1 | 1240 | None |  |  |  | 96.8 | 0.0195 | -0.332 | [6 empty] | DEER:Res:ClothesDishWasher | Annual
Appl-Dishwash-StdSize-ElecDHW-Tier3 | DEER2020 | D20v1 | 2019-01-09 | PGE | DMo | Rec | CZ16 | rDXGF | Each | 1 | 1240 | None |  |  |  | 109 | 0.022 | -0.387 | [6 empty] | DEER:Res:ClothesDishWasher | Annual
Appl-Dishwash-StdSize-ElecDHW-Tier3 | DEER2020 | D20v1 | 2019-01-09 | PGE | DMo | Rec | IOU | rDXGF | Each | 1 | 1240 | None |  |  |  | 100 | 0.0205 | -0.372 | [6 empty] | DEER:Res:ClothesDishWasher | Annual
Appl-Dishwash-StdSize-ElecDHW-Tier3 | DEER2020 | D20v1 | 2019-01-09 | PGE | MFm | Rec | CZ01 | rDXGF | Each | 1 | 999 | None |  |  |  | 78.2 | 0.0157 | -0.246 | [6 empty] | DEER:Res:ClothesDishWasher | Annual
Appl-Dishwash-StdSize-ElecDHW-Tier3 | DEER2020 | D20v1 | 2019-01-09 | PGE | MFm | Rec | CZ02 | rDXGF | Each | 1 | 1070 | None |  |  |  | 74.2 | 0.0155 | -0.161 | [6 empty] | DEER:Res:ClothesDishWasher | Annual
Appl-Dishwash-StdSize-ElecDHW-Tier3 | DEER2020 | D20v1 | 2019-01-09 | PGE | MFm | Rec | CZ03 | rDXGF | Each | 1 | 999 | None |  |  |  | 74 | 0.0153 | -0.176 | [6 empty] | DEER:Res:ClothesDishWasher | Annual
Appl-Dishwash-StdSize-ElecDHW-Tier3 | DEER2020 | D20v1 | 2019-01-09 | PGE | MFm | Rec | CZ04 | rDXGF | Each | 1 | 999 | None |  |  |  | 72.9 | 0.0145 | -0.11 | [6 empty] | DEER:Res:ClothesDishWasher | Annual
Appl-Dishwash-StdSize-ElecDHW-Tier3 | DEER2020 | D20v1 | 2019-01-09 | PGE | MFm | Rec | CZ05 | rDXGF | Each | 1 | 999 | None |  |  |  | 75.1 | 0.0153 | -0.135 | [6 empty] | DEER:Res:ClothesDishWasher | Annual
Appl-Dishwash-StdSize-ElecDHW-Tier3 | DEER2020 | D20v1 | 2019-01-09 | PGE | MFm | Rec | CZ11 | rDXGF | Each | 1 | 1070 | None |  |  |  | 70.2 | 0.0136 | -0.166 | [6 empty] | DEER:Res:ClothesDishWasher | Annual
Appl-Dishwash-StdSize-ElecDHW-Tier3 | DEER2020 | D20v1 | 2019-11-06 | Any | DMo | Old | CZ06 | rDXGF | Each | 1 | 1210 | None |  |  |  | 98.8 | 0.02 | -0.239 | [6 empty] | DEER:Res:ClothesDishWasher | Annual
Appl-Dishwash-StdSize-ElecDHW-Tier3 | DEER2020 | D20v1 | 2019-11-06 | Any | MFm | Old | CZ06 | rDXGF | Each | 1 | 1150 | None |  |  |  | 71.1 | 0.0146 | -0.174 | [6 empty] | DEER:Res:ClothesDishWasher | Annual
Appl-Dishwash-StdSize-ElecDHW-Tier3 | DEER2020 | D20v1 | 2019-01-09 | PGE | MFm | Rec | CZ12 | rDXGF | Each | 1 | 1070 | None |  |  |  | 72 | 0.0144 | -0.143 | [6 empty] | DEER:Res:ClothesDishWasher | Annual
Appl-Dishwash-StdSize-ElecDHW-Tier3 | DEER2020 | D20v1 | 2019-11-06 | Any | MFm | Rec | CZ06 | rDXGF | Each | 1 | 1210 | None |  |  |  | 71 | 0.0143 | -0.154 | [6 empty] | DEER:Res:ClothesDishWasher | Annual
Appl-Dishwash-StdSize-ElecDHW-Tier3 | DEER2020 | D20v1 | 2019-11-06 | Any | Res | New | CZ06 | rDXGF | Each | 1 | 1750 | None |  |  |  | 85.4 | 0.018 | -0.24 | [6 empty] | DEER:Res:ClothesDishWasher | Annual
Appl-Dishwash-StdSize-ElecDHW-Tier3 | DEER2020 | D20v1 | 2019-11-06 | Any | Res | Old | CZ06 | rDXGF | Each | 1 | 1500 | None |  |  |  | 87.6 | 0.018 | -0.25 | [6 empty] | DEER:Res:ClothesDishWasher | Annual
Appl-Dishwash-StdSize-ElecDHW-Tier3 | DEER2020 | D20v1 | 2019-11-06 | Any | SFm | Old | CZ06 | rDXGF | Each | 1 | 1730 | None |  |  |  | 98.1 | 0.0209 | -0.305 | [6 empty] | DEER:Res:ClothesDishWasher | Annual
Appl-Dishwash-StdSize-ElecDHW-Tier3 | DEER2020 | D20v1 | 2019-11-06 | Any | DMo | Rec | CZ06 | rDXGF | Each | 1 | 1240 | None |  |  |  | 98.4 | 0.02 | -0.299 | [6 empty] | DEER:Res:ClothesDishWasher | Annual
Appl-Dishwash-StdSize-ElecDHW-Tier3 | DEER2020 | D20v1 | 2019-11-06 | Any | Res | Rec | CZ06 | rDXGF | Each | 1 | 1770 | None |  |  |  | 85.2 | 0.018 | -0.23 | [6 empty] | DEER:Res:ClothesDishWasher | Annual
Appl-Dishwash-StdSize-ElecDHW-Tier3 | DEER2020 | D20v1 | 2019-01-09 | PGE | MFm | Rec | CZ13 | rDXGF | Each | 1 | 1070 | None |  |  |  | 69.6 | 0.0136 | -0.145 | [6 empty] | DEER:Res:ClothesDishWasher | Annual
Appl-Dishwash-StdSize-ElecDHW-Tier3 | DEER2020 | D20v1 | 2019-01-09 | PGE | MFm | Rec | CZ16 | rDXGF | Each | 1 | 999 | None |  |  |  | 78.7 | 0.0155 | -0.232 | [6 empty] | DEER:Res:ClothesDishWasher | Annual
Appl-Dishwash-StdSize-ElecDHW-Tier3 | DEER2020 | D20v1 | 2019-01-09 | PGE | MFm | Rec | IOU | rDXGF | Each | 1 | 1030 | None |  |  |  | 73.4 | 0.0149 | -0.157 | [6 empty] | DEER:Res:ClothesDishWasher | Annual
Appl-Dishwash-StdSize-ElecDHW-Tier3 | DEER2020 | D20v1 | 2019-01-09 | PGE | Res | Rec | CZ01 | rDXGF | Each | 1 | 1570 | None |  |  |  | 91.2 | 0.018 | -0.3 | [6 empty] | DEER:Res:ClothesDishWasher | Annual
Appl-Dishwash-StdSize-ElecDHW-Tier3 | DEER2020 | D20v1 | 2019-01-09 | PGE | Res | Rec | CZ02 | rDXGF | Each | 1 | 1310 | None |  |  |  | 83.4 | 0.017 | -0.25 | [6 empty] | DEER:Res:ClothesDishWasher | Annual
Appl-Dishwash-StdSize-ElecDHW-Tier3 | DEER2020 | D20v1 | 2019-01-09 | PGE | Res | Rec | CZ03 | rDXGF | Each | 1 | 1340 | None |  |  |  | 81.6 | 0.017 | -0.23 | [6 empty] | DEER:Res:ClothesDishWasher | Annual
Appl-Dishwash-StdSize-ElecDHW-Tier3 | DEER2020 | D20v1 | 2019-01-09 | PGE | Res | Rec | CZ04 | rDXGF | Each | 1 | 1480 | None |  |  |  | 84.4 | 0.017 | -0.22 | [6 empty] | DEER:Res:ClothesDishWasher | Annual
Appl-Dishwash-StdSize-ElecDHW-Tier3 | DEER2020 | D20v1 | 2019-11-06 | Any | Res | Old | CZ05 | rDXGF | Each | 1 | 1540 | None |  |  |  | 97.2 | 0.02 | -0.49 | [6 empty] | DEER:Res:ClothesDishWasher | Annual
Appl-Dishwash-StdSize-ElecDHW-Tier3 | DEER2020 | D20v1 | 2019-11-06 | Any | SFm | Old | CZ05 | rDXGF | Each | 1 | 1730 | None |  |  |  | 103 | 0.0215 | -0.564 | [6 empty] | DEER:Res:ClothesDishWasher | Annual
Appl-Dishwash-StdSize-ElecDHW-Tier3 | DEER2020 | D20v1 | 2019-01-09 | PGE | Res | Rec | CZ05 | rDXGF | Each | 1 | 2070 | None |  |  |  | 103 | 0.021 | -0.45 | [6 empty] | DEER:Res:ClothesDishWasher | Annual
Appl-Dishwash-StdSize-ElecDHW-Tier3 | DEER2020 | D20v1 | 2019-11-06 | Any | Res | New | CZ05 | rDXGF | Each | 1 | 1990 | None |  |  |  | 103 | 0.021 | -0.44 | [6 empty] | DEER:Res:ClothesDishWasher | Annual
Appl-Dishwash-StdSize-ElecDHW-Tier3 | DEER2020 | D20v1 | 2019-11-06 | Any | MFm | Old | CZ05 | rDXGF | Each | 1 | 1060 | None |  |  |  | 74.7 | 0.0152 | -0.272 | [6 empty] | DEER:Res:ClothesDishWasher | Annual
Appl-Dishwash-StdSize-ElecDHW-Tier3 | DEER2020 | D20v1 | 2019-11-06 | Any | DMo | Old | CZ05 | rDXGF | Each | 1 | 1210 | None |  |  |  | 104 | 0.0217 | -0.44 | [6 empty] | DEER:Res:ClothesDishWasher | Annual
Appl-Dishwash-StdSize-ElecDHW-Tier3 | DEER2020 | D20v1 | 2019-01-09 | PGE | Res | Rec | CZ11 | rDXGF | Each | 1 | 1830 | None |  |  |  | 95.7 | 0.019 | -0.35 | [6 empty] | DEER:Res:ClothesDishWasher | Annual
Appl-Dishwash-StdSize-ElecDHW-Tier3 | DEER2020 | D20v1 | 2019-01-09 | PGE | Res | Rec | CZ12 | rDXGF | Each | 1 | 1610 | None |  |  |  | 89.1 | 0.018 | -0.26 | [6 empty] | DEER:Res:ClothesDishWasher | Annual
Appl-Dishwash-StdSize-ElecDHW-Tier3 | DEER2020 | D20v1 | 2019-01-09 | PGE | Res | Rec | CZ13 | rDXGF | Each | 1 | 1790 | None |  |  |  | 92.3 | 0.018 | -0.29 | [6 empty] | DEER:Res:ClothesDishWasher | Annual
Appl-Dishwash-StdSize-ElecDHW-Tier3 | DEER2020 | D20v1 | 2019-01-09 | PGE | Res | Rec | CZ16 | rDXGF | Each | 1 | 1850 | None |  |  |  | 108 | 0.022 | -0.37 | [6 empty] | DEER:Res:ClothesDishWasher | Annual
Appl-Dishwash-StdSize-ElecDHW-Tier3 | DEER2020 | D20v1 | 2019-01-09 | PGE | Res | Rec | IOU | rDXGF | Each | 1 | 1550 | None |  |  |  | 87.5 | 0.018 | -0.26 | [6 empty] | DEER:Res:ClothesDishWasher | Annual
Appl-Dishwash-StdSize-ElecDHW-Tier3 | DEER2020 | D20v1 | 2019-01-09 | PGE | SFm | Rec | CZ01 | rDXGF | Each | 1 | 2300 | None |  |  |  | 108 | 0.0215 | -0.371 | [6 empty] | DEER:Res:ClothesDishWasher | Annual
Appl-Dishwash-StdSize-ElecDHW-Tier3 | DEER2020 | D20v1 | 2019-01-09 | PGE | SFm | Rec | CZ02 | rDXGF | Each | 1 | 1950 | None |  |  |  | 102 | 0.0215 | -0.444 | [6 empty] | DEER:Res:ClothesDishWasher | Annual
Appl-Dishwash-StdSize-ElecDHW-Tier3 | DEER2020 | D20v1 | 2019-01-09 | PGE | SFm | Rec | CZ03 | rDXGF | Each | 1 | 2300 | None |  |  |  | 102 | 0.022 | -0.355 | [6 empty] | DEER:Res:ClothesDishWasher | Annual
Appl-Dishwash-StdSize-ElecDHW-Tier3 | DEER2020 | D20v1 | 2019-01-09 | PGE | SFm | Rec | CZ04 | rDXGF | Each | 1 | 2300 | None |  |  |  | 100 | 0.0205 | -0.358 | [6 empty] | DEER:Res:ClothesDishWasher | Annual
Appl-Dishwash-StdSize-ElecDHW-Tier3 | DEER2020 | D20v1 | 2019-01-09 | PGE | SFm | Rec | CZ05 | rDXGF | Each | 1 | 2300 | None |  |  |  | 103 | 0.0215 | -0.441 | [6 empty] | DEER:Res:ClothesDishWasher | Annual
Appl-Dishwash-StdSize-ElecDHW-Tier3 | DEER2020 | D20v1 | 2019-01-09 | SCE | DMo | Rec | CZ05 | rDXGF | Each | 1 | 1240 | None |  |  |  | 104 | 0.0215 | -0.498 | [6 empty] | DEER:Res:ClothesDishWasher | Annual
Appl-Dishwash-StdSize-ElecDHW-Tier3 | DEER2020 | D20v1 | 2019-01-09 | SCE | DMo | Rec | CZ06 | rDXGF | Each | 1 | 1240 | None |  |  |  | 98.4 | 0.02 | -0.299 | [6 empty] | DEER:Res:ClothesDishWasher | Annual
Appl-Dishwash-StdSize-ElecDHW-Tier3 | DEER2020 | D20v1 | 2019-01-09 | SCE | DMo | Rec | CZ08 | rDXGF | Each | 1 | 1240 | None |  |  |  | 97.3 | 0.0195 | -0.193 | [6 empty] | DEER:Res:ClothesDishWasher | Annual
Appl-Dishwash-StdSize-ElecDHW-Tier3 | DEER2020 | D20v1 | 2019-01-09 | SCE | DMo | Rec | CZ09 | rDXGF | Each | 1 | 1240 | None |  |  |  | 96.7 | 0.019 | -0.251 | [6 empty] | DEER:Res:ClothesDishWasher | Annual
Appl-Dishwash-StdSize-ElecDHW-Tier3 | DEER2020 | D20v1 | 2019-01-09 | SCE | DMo | Rec | CZ10 | rDXGF | Each | 1 | 1240 | None |  |  |  | 97.5 | 0.0195 | -0.3 | [6 empty] | DEER:Res:ClothesDishWasher | Annual
Appl-Dishwash-StdSize-ElecDHW-Tier3 | DEER2020 | D20v1 | 2019-01-09 | SCE | DMo | Rec | CZ13 | rDXGF | Each | 1 | 1240 | None |  |  |  | 96.8 | 0.0195 | -0.332 | [6 empty] | DEER:Res:ClothesDishWasher | Annual
Appl-Dishwash-StdSize-ElecDHW-Tier3 | DEER2020 | D20v1 | 2019-01-09 | SCE | DMo | Rec | CZ14 | rDXGF | Each | 1 | 1240 | None |  |  |  | 98.1 | 0.0185 | -0.349 | [6 empty] | DEER:Res:ClothesDishWasher | Annual
Appl-Dishwash-StdSize-ElecDHW-Tier3 | DEER2020 | D20v1 | 2019-01-09 | SCE | DMo | Rec | CZ15 | rDXGF | Each | 1 | 1240 | None |  |  |  | 85.7 | 0.016 | -0.129 | [6 empty] | DEER:Res:ClothesDishWasher | Annual
Appl-Dishwash-StdSize-ElecDHW-Tier3 | DEER2020 | D20v1 | 2019-01-09 | SCE | DMo | Rec | CZ16 | rDXGF | Each | 1 | 1240 | None |  |  |  | 109 | 0.022 | -0.387 | [6 empty] | DEER:Res:ClothesDishWasher | Annual
Appl-Dishwash-StdSize-ElecDHW-Tier3 | DEER2020 | D20v1 | 2019-01-09 | SCE | DMo | Rec | IOU | rDXGF | Each | 1 | 1240 | None |  |  |  | 97.1 | 0.0194 | -0.266 | [6 empty] | DEER:Res:ClothesDishWasher | Annual
Appl-Dishwash-StdSize-ElecDHW-Tier3 | DEER2020 | D20v1 | 2019-01-09 | SCE | MFm | Rec | CZ13 | rDXGF | Each | 1 | 1070 | None |  |  |  | 69.6 | 0.0136 | -0.145 | [6 empty] | DEER:Res:ClothesDishWasher | Annual
Appl-Dishwash-StdSize-ElecDHW-Tier3 | DEER2020 | D20v1 | 2019-01-09 | SCE | MFm | Rec | CZ14 | rDXGF | Each | 1 | 1090 | None |  |  |  | 70.7 | 0.0132 | -0.187 | [6 empty] | DEER:Res:ClothesDishWasher | Annual
Appl-Dishwash-StdSize-ElecDHW-Tier3 | DEER2020 | D20v1 | 2019-01-09 | SCE | MFm | Rec | CZ15 | rDXGF | Each | 1 | 1090 | None |  |  |  | 61.2 | 0.0113 | -0.0692 | [6 empty] | DEER:Res:ClothesDishWasher | Annual
Appl-Dishwash-StdSize-ElecDHW-Tier3 | DEER2020 | D20v1 | 2019-01-09 | SCE | MFm | Rec | CZ16 | rDXGF | Each | 1 | 999 | None |  |  |  | 78.7 | 0.0155 | -0.232 | [6 empty] | DEER:Res:ClothesDishWasher | Annual
Appl-Dishwash-StdSize-ElecDHW-Tier3 | DEER2020 | D20v1 | 2019-01-09 | SCE | MFm | Rec | IOU | rDXGF | Each | 1 | 1180 | None |  |  |  | 70.3 | 0.0141 | -0.121 | [6 empty] | DEER:Res:ClothesDishWasher | Annual
Appl-Dishwash-StdSize-ElecDHW-Tier3 | DEER2020 | D20v1 | 2019-01-09 | SCE | Res | Rec | CZ05 | rDXGF | Each | 1 | 2230 | None |  |  |  | 102 | 0.021 | -0.43 | [6 empty] | DEER:Res:ClothesDishWasher | Annual
Appl-Dishwash-StdSize-ElecDHW-Tier3 | DEER2020 | D20v1 | 2019-01-09 | SCE | Res | Rec | CZ06 | rDXGF | Each | 1 | 1650 | None |  |  |  | 85.3 | 0.017 | -0.23 | [6 empty] | DEER:Res:ClothesDishWasher | Annual
Appl-Dishwash-StdSize-ElecDHW-Tier3 | DEER2020 | D20v1 | 2019-01-09 | SCE | Res | Rec | CZ08 | rDXGF | Each | 1 | 1580 | None |  |  |  | 79.6 | 0.016 | -0.13 | [6 empty] | DEER:Res:ClothesDishWasher | Annual
Appl-Dishwash-StdSize-ElecDHW-Tier3 | DEER2020 | D20v1 | 2019-01-09 | SCE | Res | Rec | CZ09 | rDXGF | Each | 1 | 1580 | None |  |  |  | 81.6 | 0.016 | -0.17 | [6 empty] | DEER:Res:ClothesDishWasher | Annual
Appl-Dishwash-StdSize-ElecDHW-Tier3 | DEER2020 | D20v1 | 2019-01-09 | SCE | Res | Rec | CZ10 | rDXGF | Each | 1 | 1920 | None |  |  |  | 95.6 | 0.019 | -0.33 | [6 empty] | DEER:Res:ClothesDishWasher | Annual
Appl-Dishwash-StdSize-ElecDHW-Tier3 | DEER2020 | D20v1 | 2019-01-09 | SCE | Res | Rec | CZ13 | rDXGF | Each | 1 | 1890 | None |  |  |  | 94.4 | 0.019 | -0.31 | [6 empty] | DEER:Res:ClothesDishWasher | Annual
Appl-Dishwash-StdSize-ElecDHW-Tier3 | DEER2020 | D20v1 | 2019-01-09 | SCE | Res | Rec | CZ14 | rDXGF | Each | 1 | 2100 | None |  |  |  | 98 | 0.018 | -0.36 | [6 empty] | DEER:Res:ClothesDishWasher | Annual
Appl-Dishwash-StdSize-ElecDHW-Tier3 | DEER2020 | D20v1 | 2019-01-09 | SCE | Res | Rec | CZ15 | rDXGF | Each | 1 | 1750 | None |  |  |  | 85.2 | 0.016 | -0.15 | [6 empty] | DEER:Res:ClothesDishWasher | Annual
Appl-Dishwash-StdSize-ElecDHW-Tier3 | DEER2020 | D20v1 | 2019-01-09 | SCE | Res | Rec | CZ16 | rDXGF | Each | 1 | 2190 | None |  |  |  | 108 | 0.022 | -0.36 | [6 empty] | DEER:Res:ClothesDishWasher | Annual
Appl-Dishwash-StdSize-ElecDHW-Tier3 | DEER2020 | D20v1 | 2019-01-09 | SCE | Res | Rec | IOU | rDXGF | Each | 1 | 1720 | None |  |  |  | 87.1 | 0.017 | -0.23 | [6 empty] | DEER:Res:ClothesDishWasher | Annual
Appl-Dishwash-StdSize-ElecDHW-Tier3 | DEER2020 | D20v1 | 2019-01-09 | SCE | SFm | Rec | CZ05 | rDXGF | Each | 1 | 2300 | None |  |  |  | 103 | 0.0215 | -0.441 | [6 empty] | DEER:Res:ClothesDishWasher | Annual
Appl-Dishwash-StdSize-ElecDHW-Tier3 | DEER2020 | D20v1 | 2019-11-06 | Any | SFm | Rec | CZ06 | rDXGF | Each | 1 | 2390 | None |  |  |  | 98 | 0.0205 | -0.305 | [6 empty] | DEER:Res:ClothesDishWasher | Annual
Appl-Dishwash-StdSize-ElecDHW-Tier3 | DEER2020 | D20v1 | 2019-01-09 | SCE | SFm | Rec | CZ06 | rDXGF | Each | 1 | 2390 | None |  |  |  | 98 | 0.0205 | -0.305 | [6 empty] | DEER:Res:ClothesDishWasher | Annual
Appl-Dishwash-StdSize-ElecDHW-Tier3 | DEER2020 | D20v1 | 2019-01-09 | SCE | SFm | Rec | CZ08 | rDXGF | Each | 1 | 2390 | None |  |  |  | 96.1 | 0.019 | -0.192 | [6 empty] | DEER:Res:ClothesDishWasher | Annual
Appl-Dishwash-StdSize-ElecDHW-Tier3 | DEER2020 | D20v1 | 2019-01-09 | SCE | SFm | Rec | CZ09 | rDXGF | Each | 1 | 2420 | None |  |  |  | 96.4 | 0.0195 | -0.237 | [6 empty] | DEER:Res:ClothesDishWasher | Annual
Appl-Dishwash-StdSize-ElecDHW-Tier3 | DEER2020 | D20v1 | 2019-01-09 | SCE | SFm | Rec | CZ10 | rDXGF | Each | 1 | 1950 | None |  |  |  | 96 | 0.019 | -0.33 | [6 empty] | DEER:Res:ClothesDishWasher | Annual
Appl-Dishwash-StdSize-ElecDHW-Tier3 | DEER2020 | D20v1 | 2019-01-09 | SCE | SFm | Rec | CZ13 | rDXGF | Each | 1 | 1950 | None |  |  |  | 96.1 | 0.019 | -0.316 | [6 empty] | DEER:Res:ClothesDishWasher | Annual
Appl-Dishwash-StdSize-ElecDHW-Tier3 | DEER2020 | D20v1 | 2019-01-09 | SCE | SFm | Rec | CZ14 | rDXGF | Each | 1 | 2160 | None |  |  |  | 98 | 0.0185 | -0.363 | [6 empty] | DEER:Res:ClothesDishWasher | Annual
Appl-Dishwash-StdSize-ElecDHW-Tier3 | DEER2020 | D20v1 | 2019-01-09 | SCE | SFm | Rec | CZ15 | rDXGF | Each | 1 | 2160 | None |  |  |  | 84.9 | 0.016 | -0.17 | [6 empty] | DEER:Res:ClothesDishWasher | Annual
Appl-Dishwash-StdSize-ElecDHW-Tier3 | DEER2020 | D20v1 | 2019-01-09 | SCE | SFm | Rec | CZ16 | rDXGF | Each | 1 | 2300 | None |  |  |  | 108 | 0.0215 | -0.361 | [6 empty] | DEER:Res:ClothesDishWasher | Annual
Appl-Dishwash-StdSize-ElecDHW-Tier3 | DEER2020 | D20v1 | 2019-01-09 | SCE | SFm | Rec | IOU | rDXGF | Each | 1 | 2160 | None |  |  |  | 96.7 | 0.0193 | -0.298 | [6 empty] | DEER:Res:ClothesDishWasher | Annual
Appl-Dishwash-StdSize-ElecDHW-Tier3 | DEER2020 | D20v1 | 2019-01-09 | SCG | DMo | Rec | CZ05 | rDXGF | Each | 1 | 1240 | None |  |  |  | 104 | 0.0215 | -0.498 | [6 empty] | DEER:Res:ClothesDishWasher | Annual
Appl-Dishwash-StdSize-ElecDHW-Tier3 | DEER2020 | D20v1 | 2019-01-09 | SCG | DMo | Rec | CZ06 | rDXGF | Each | 1 | 1240 | None |  |  |  | 98.4 | 0.02 | -0.299 | [6 empty] | DEER:Res:ClothesDishWasher | Annual
Appl-Dishwash-StdSize-ElecDHW-Tier3 | DEER2020 | D20v1 | 2019-01-09 | SCG | DMo | Rec | CZ08 | rDXGF | Each | 1 | 1240 | None |  |  |  | 97.3 | 0.0195 | -0.193 | [6 empty] | DEER:Res:ClothesDishWasher | Annual
Appl-Dishwash-StdSize-ElecDHW-Tier3 | DEER2020 | D20v1 | 2019-01-09 | SCG | DMo | Rec | CZ09 | rDXGF | Each | 1 | 1240 | None |  |  |  | 96.7 | 0.019 | -0.251 | [6 empty] | DEER:Res:ClothesDishWasher | Annual
Appl-Dishwash-StdSize-ElecDHW-Tier3 | DEER2020 | D20v1 | 2019-01-09 | SCG | DMo | Rec | CZ10 | rDXGF | Each | 1 | 1240 | None |  |  |  | 97.5 | 0.0195 | -0.3 | [6 empty] | DEER:Res:ClothesDishWasher | Annual
Appl-Dishwash-StdSize-ElecDHW-Tier3 | DEER2020 | D20v1 | 2019-01-09 | SCG | DMo | Rec | CZ15 | rDXGF | Each | 1 | 1240 | None |  |  |  | 85.7 | 0.016 | -0.129 | [6 empty] | DEER:Res:ClothesDishWasher | Annual
Appl-Dishwash-StdSize-ElecDHW-Tier3 | DEER2020 | D20v1 | 2019-01-09 | SCG | MFm | Rec | CZ10 | rDXGF | Each | 1 | 1070 | None |  |  |  | 69.4 | 0.0137 | -0.0885 | [6 empty] | DEER:Res:ClothesDishWasher | Annual
Appl-Dishwash-StdSize-ElecDHW-Tier3 | DEER2020 | D20v1 | 2019-01-09 | SCG | MFm | Rec | CZ13 | rDXGF | Each | 1 | 1070 | None |  |  |  | 69.6 | 0.0136 | -0.145 | [6 empty] | DEER:Res:ClothesDishWasher | Annual
Appl-Dishwash-StdSize-ElecDHW-Tier3 | DEER2020 | D20v1 | 2019-01-09 | SCG | MFm | Rec | IOU | rDXGF | Each | 1 | 1180 | None |  |  |  | 70.3 | 0.0141 | -0.123 | [6 empty] | DEER:Res:ClothesDishWasher | Annual
Appl-Dishwash-StdSize-ElecDHW-Tier3 | DEER2020 | D20v1 | 2019-01-09 | SCG | Res | Rec | CZ04 | rDXGF | Each | 1 | 2300 | None |  |  |  | 100 | 0.021 | -0.36 | [6 empty] | DEER:Res:ClothesDishWasher | Annual
Appl-Dishwash-StdSize-ElecDHW-Tier3 | DEER2020 | D20v1 | 2019-01-09 | SCG | Res | Rec | CZ05 | rDXGF | Each | 1 | 2200 | None |  |  |  | 103 | 0.022 | -0.45 | [6 empty] | DEER:Res:ClothesDishWasher | Annual
Appl-Dishwash-StdSize-ElecDHW-Tier3 | DEER2020 | D20v1 | 2019-01-09 | SCG | Res | Rec | CZ06 | rDXGF | Each | 1 | 1770 | None |  |  |  | 85.2 | 0.018 | -0.23 | [6 empty] | DEER:Res:ClothesDishWasher | Annual
Appl-Dishwash-StdSize-ElecDHW-Tier3 | DEER2020 | D20v1 | 2019-01-09 | SCG | Res | Rec | CZ08 | rDXGF | Each | 1 | 1600 | None |  |  |  | 78.9 | 0.016 | -0.13 | [6 empty] | DEER:Res:ClothesDishWasher | Annual
Appl-Dishwash-StdSize-ElecDHW-Tier3 | DEER2020 | D20v1 | 2019-01-09 | SCG | Res | Rec | CZ09 | rDXGF | Each | 1 | 1560 | None |  |  |  | 79.2 | 0.016 | -0.16 | [6 empty] | DEER:Res:ClothesDishWasher | Annual
Appl-Dishwash-StdSize-ElecDHW-Tier3 | DEER2020 | D20v1 | 2019-01-09 | SCG | Res | Rec | CZ10 | rDXGF | Each | 1 | 1930 | None |  |  |  | 95.5 | 0.019 | -0.33 | [6 empty] | DEER:Res:ClothesDishWasher | Annual
Appl-Dishwash-StdSize-ElecDHW-Tier3 | DEER2020 | D20v1 | 2019-01-09 | SCG | Res | Rec | CZ13 | rDXGF | Each | 1 | 1870 | None |  |  |  | 93.8 | 0.019 | -0.3 | [6 empty] | DEER:Res:ClothesDishWasher | Annual
Appl-Dishwash-StdSize-ElecDHW-Tier3 | DEER2020 | D20v1 | 2019-01-09 | SCG | Res | Rec | CZ14 | rDXGF | Each | 1 | 2160 | None |  |  |  | 98 | 0.019 | -0.36 | [6 empty] | DEER:Res:ClothesDishWasher | Annual
Appl-Dishwash-StdSize-ElecDHW-Tier3 | DEER2020 | D20v1 | 2019-01-09 | SCG | Res | Rec | CZ15 | rDXGF | Each | 1 | 1970 | None |  |  |  | 85.1 | 0.016 | -0.16 | [6 empty] | DEER:Res:ClothesDishWasher | Annual
Appl-Dishwash-StdSize-ElecDHW-Tier3 | DEER2020 | D20v1 | 2019-01-09 | SCG | Res | Rec | CZ16 | rDXGF | Each | 1 | 1780 | None |  |  |  | 109 | 0.022 | -0.37 | [6 empty] | DEER:Res:ClothesDishWasher | Annual
Appl-Dishwash-StdSize-ElecDHW-Tier3 | DEER2020 | D20v1 | 2019-01-09 | SCG | Res | Rec | IOU | rDXGF | Each | 1 | 1760 | None |  |  |  | 86.1 | 0.017 | -0.23 | [6 empty] | DEER:Res:ClothesDishWasher | Annual
Appl-Dishwash-StdSize-ElecDHW-Tier3 | DEER2020 | D20v1 | 2019-01-09 | SCG | SFm | Rec | CZ04 | rDXGF | Each | 1 | 2300 | None |  |  |  | 100 | 0.0205 | -0.358 | [6 empty] | DEER:Res:ClothesDishWasher | Annual
Appl-Dishwash-StdSize-ElecDHW-Tier3 | DEER2020 | D20v1 | 2019-01-09 | SCG | SFm | Rec | CZ05 | rDXGF | Each | 1 | 2300 | None |  |  |  | 103 | 0.0215 | -0.441 | [6 empty] | DEER:Res:ClothesDishWasher | Annual
Appl-Dishwash-StdSize-ElecDHW-Tier3 | DEER2020 | D20v1 | 2019-01-09 | SCG | SFm | Rec | CZ06 | rDXGF | Each | 1 | 2390 | None |  |  |  | 98 | 0.0205 | -0.305 | [6 empty] | DEER:Res:ClothesDishWasher | Annual
Appl-Dishwash-StdSize-ElecDHW-Tier3 | DEER2020 | D20v1 | 2019-01-09 | SCG | SFm | Rec | CZ08 | rDXGF | Each | 1 | 2390 | None |  |  |  | 96.1 | 0.019 | -0.192 | [6 empty] | DEER:Res:ClothesDishWasher | Annual
Appl-Dishwash-StdSize-ElecDHW-Tier3 | DEER2020 | D20v1 | 2019-01-09 | SCG | SFm | Rec | CZ09 | rDXGF | Each | 1 | 2420 | None |  |  |  | 96.4 | 0.0195 | -0.237 | [6 empty] | DEER:Res:ClothesDishWasher | Annual
Appl-Dishwash-StdSize-ElecDHW-Tier3 | DEER2020 | D20v1 | 2019-01-09 | SCG | SFm | Rec | CZ10 | rDXGF | Each | 1 | 1950 | None |  |  |  | 96 | 0.019 | -0.33 | [6 empty] | DEER:Res:ClothesDishWasher | Annual
Appl-Dishwash-StdSize-ElecDHW-Tier3 | DEER2020 | D20v1 | 2019-01-09 | SCG | SFm | Rec | CZ13 | rDXGF | Each | 1 | 1950 | None |  |  |  | 96.1 | 0.019 | -0.316 | [6 empty] | DEER:Res:ClothesDishWasher | Annual
Appl-Dishwash-StdSize-ElecDHW-Tier3 | DEER2020 | D20v1 | 2019-01-09 | SCG | SFm | Rec | CZ14 | rDXGF | Each | 1 | 2160 | None |  |  |  | 98 | 0.0185 | -0.363 | [6 empty] | DEER:Res:ClothesDishWasher | Annual
Appl-Dishwash-StdSize-ElecDHW-Tier3 | DEER2020 | D20v1 | 2019-01-09 | SCG | SFm | Rec | CZ15 | rDXGF | Each | 1 | 2160 | None |  |  |  | 84.9 | 0.016 | -0.17 | [6 empty] | DEER:Res:ClothesDishWasher | Annual
Appl-Dishwash-StdSize-ElecDHW-Tier3 | DEER2020 | D20v1 | 2019-01-09 | SCG | SFm | Rec | CZ16 | rDXGF | Each | 1 | 2300 | None |  |  |  | 108 | 0.0215 | -0.361 | [6 empty] | DEER:Res:ClothesDishWasher | Annual
Appl-Dishwash-StdSize-ElecDHW-Tier3 | DEER2020 | D20v1 | 2019-01-09 | SCG | SFm | Rec | IOU | rDXGF | Each | 1 | 2190 | None |  |  |  | 96.8 | 0.0195 | -0.299 | [6 empty] | DEER:Res:ClothesDishWasher | Annual
Appl-Dishwash-StdSize-ElecDHW-Tier3 | DEER2020 | D20v1 | 2019-01-09 | SDG | DMo | Rec | CZ06 | rDXGF | Each | 1 | 1240 | None |  |  |  | 98.4 | 0.02 | -0.299 | [6 empty] | DEER:Res:ClothesDishWasher | Annual
Appl-Dishwash-StdSize-ElecDHW-Tier3 | DEER2020 | D20v1 | 2019-01-09 | SDG | MFm | Rec | CZ07 | rDXGF | Each | 1 | 1210 | None |  |  |  | 70.7 | 0.0143 | -0.129 | [6 empty] | DEER:Res:ClothesDishWasher | Annual
Appl-Dishwash-StdSize-ElecDHW-Tier3 | DEER2020 | D20v1 | 2019-01-09 | SDG | MFm | Rec | CZ08 | rDXGF | Each | 1 | 1210 | None |  |  |  | 70.1 | 0.014 | -0.0951 | [6 empty] | DEER:Res:ClothesDishWasher | Annual
Appl-Dishwash-StdSize-ElecDHW-Tier3 | DEER2020 | D20v1 | 2019-01-09 | SDG | MFm | Rec | CZ10 | rDXGF | Each | 1 | 1070 | None |  |  |  | 69.4 | 0.0137 | -0.0885 | [6 empty] | DEER:Res:ClothesDishWasher | Annual
Appl-Dishwash-StdSize-ElecDHW-Tier3 | DEER2020 | D20v1 | 2019-01-09 | SDG | MFm | Rec | CZ14 | rDXGF | Each | 1 | 1090 | None |  |  |  | 70.7 | 0.0132 | -0.187 | [6 empty] | DEER:Res:ClothesDishWasher | Annual
Appl-Dishwash-StdSize-ElecDHW-Tier3 | DEER2020 | D20v1 | 2019-01-09 | SDG | MFm | Rec | CZ15 | rDXGF | Each | 1 | 1090 | None |  |  |  | 61.2 | 0.0113 | -0.0692 | [6 empty] | DEER:Res:ClothesDishWasher | Annual
Appl-Dishwash-StdSize-ElecDHW-Tier3 | DEER2020 | D20v1 | 2019-01-09 | SDG | MFm | Rec | IOU | rDXGF | Each | 1 | 1180 | None |  |  |  | 70.3 | 0.0141 | -0.116 | [6 empty] | DEER:Res:ClothesDishWasher | Annual
Appl-Dishwash-StdSize-ElecDHW-Tier3 | DEER2020 | D20v1 | 2019-01-09 | SDG | Res | Rec | CZ06 | rDXGF | Each | 1 | 2240 | None |  |  |  | 94.6 | 0.02 | -0.29 | [6 empty] | DEER:Res:ClothesDishWasher | Annual
Appl-Dishwash-StdSize-ElecDHW-Tier3 | DEER2020 | D20v1 | 2019-01-09 | SDG | Res | Rec | CZ07 | rDXGF | Each | 1 | 1810 | None |  |  |  | 85.4 | 0.017 | -0.18 | [6 empty] | DEER:Res:ClothesDishWasher | Annual
Appl-Dishwash-StdSize-ElecDHW-Tier3 | DEER2020 | D20v1 | 2019-01-09 | SDG | Res | Rec | CZ08 | rDXGF | Each | 1 | 1300 | None |  |  |  | 72.1 | 0.014 | -0.1 | [6 empty] | DEER:Res:ClothesDishWasher | Annual
Appl-Dishwash-StdSize-ElecDHW-Tier3 | DEER2020 | D20v1 | 2019-01-09 | SDG | Res | Rec | CZ10 | rDXGF | Each | 1 | 1620 | None |  |  |  | 88.7 | 0.018 | -0.26 | [6 empty] | DEER:Res:ClothesDishWasher | Annual
Appl-Dishwash-StdSize-ElecDHW-Tier3 | DEER2020 | D20v1 | 2019-01-09 | SDG | Res | Rec | CZ14 | rDXGF | Each | 1 | 2140 | None |  |  |  | 97.7 | 0.018 | -0.36 | [6 empty] | DEER:Res:ClothesDishWasher | Annual
Appl-Dishwash-StdSize-ElecDHW-Tier3 | DEER2020 | D20v1 | 2019-01-09 | SDG | Res | Rec | CZ15 | rDXGF | Each | 1 | 1500 | None |  |  |  | 77.3 | 0.014 | -0.12 | [6 empty] | DEER:Res:ClothesDishWasher | Annual
Appl-Dishwash-StdSize-ElecDHW-Tier3 | DEER2020 | D20v1 | 2019-01-09 | SDG | Res | Rec | IOU | rDXGF | Each | 1 | 1770 | None |  |  |  | 86.4 | 0.017 | -0.21 | [6 empty] | DEER:Res:ClothesDishWasher | Annual
Appl-Dishwash-StdSize-ElecDHW-Tier3 | DEER2020 | D20v1 | 2019-01-09 | SDG | SFm | Rec | CZ06 | rDXGF | Each | 1 | 2390 | None |  |  |  | 98 | 0.0205 | -0.305 | [6 empty] | DEER:Res:ClothesDishWasher | Annual
Appl-Dishwash-StdSize-ElecDHW-Tier3 | DEER2020 | D20v1 | 2019-01-09 | SDG | SFm | Rec | CZ07 | rDXGF | Each | 1 | 2390 | None |  |  |  | 97.6 | 0.02 | -0.227 | [6 empty] | DEER:Res:ClothesDishWasher | Annual
Appl-Dishwash-StdSize-ElecDHW-Tier3 | DEER2020 | D20v1 | 2019-01-09 | SDG | SFm | Rec | CZ08 | rDXGF | Each | 1 | 2390 | None |  |  |  | 96.1 | 0.019 | -0.192 | [6 empty] | DEER:Res:ClothesDishWasher | Annual
Appl-Dishwash-StdSize-ElecDHW-Tier3 | DEER2020 | D20v1 | 2019-01-09 | SDG | SFm | Rec | CZ10 | rDXGF | Each | 1 | 1950 | None |  |  |  | 96 | 0.019 | -0.33 | [6 empty] | DEER:Res:ClothesDishWasher | Annual
Appl-Dishwash-StdSize-ElecDHW-Tier3 | DEER2020 | D20v1 | 2019-01-09 | SDG | SFm | Rec | CZ14 | rDXGF | Each | 1 | 2160 | None |  |  |  | 98 | 0.0185 | -0.363 | [6 empty] | DEER:Res:ClothesDishWasher | Annual
Appl-Dishwash-StdSize-ElecDHW-Tier3 | DEER2020 | D20v1 | 2019-01-09 | SDG | SFm | Rec | CZ15 | rDXGF | Each | 1 | 2160 | None |  |  |  | 84.9 | 0.016 | -0.17 | [6 empty] | DEER:Res:ClothesDishWasher | Annual
Appl-Dishwash-StdSize-ElecDHW-Tier3 | DEER2020 | D20v1 | 2019-01-09 | SDG | SFm | Rec | IOU | rDXGF | Each | 1 | 2250 | None |  |  |  | 97.2 | 0.0198 | -0.275 | [6 empty] | DEER:Res:ClothesDishWasher | Annual
Appl-Dishwash-StdSize-ElecDHW-Tier3 | DEER2020 | D20v1 | 2019-01-03 | SDG | SFm | Ex | IOU | rDXGF | Each | 1 | 2250 | None |  |  |  | 97 | 0.0196 | -0.298 | [6 empty] | DEER:Res:ClothesDishWasher | Annual
Appl-Dishwash-StdSize-ElecDHW-Tier3 | DEER2020 | D20v1 | 2019-01-03 | SDG | SFm | Ex | CZ15 | rDXGF | Each | 1 | 2160 | None |  |  |  | 85 | 0.0161 | -0.166 | [6 empty] | DEER:Res:ClothesDishWasher | Annual
Appl-Dishwash-StdSize-ElecDHW-Tier3 | DEER2020 | D20v1 | 2019-01-03 | SDG | SFm | Ex | CZ14 | rDXGF | Each | 1 | 2160 | None |  |  |  | 97.3 | 0.0191 | -0.367 | [6 empty] | DEER:Res:ClothesDishWasher | Annual
Appl-Dishwash-StdSize-ElecDHW-Tier3 | DEER2020 | D20v1 | 2019-01-03 | SDG | SFm | Ex | CZ10 | rDXGF | Each | 1 | 1950 | None |  |  |  | 96.4 | 0.019 | -0.328 | [6 empty] | DEER:Res:ClothesDishWasher | Annual
Appl-Dishwash-StdSize-ElecDHW-Tier3 | DEER2020 | D20v1 | 2019-01-03 | SDG | SFm | Ex | CZ08 | rDXGF | Each | 1 | 2390 | None |  |  |  | 96.6 | 0.0198 | -0.232 | [6 empty] | DEER:Res:ClothesDishWasher | Annual
Appl-Dishwash-StdSize-ElecDHW-Tier3 | DEER2020 | D20v1 | 2019-01-03 | SDG | SFm | Ex | CZ07 | rDXGF | Each | 1 | 2390 | None |  |  |  | 96.9 | 0.0199 | -0.28 | [6 empty] | DEER:Res:ClothesDishWasher | Annual
Appl-Dishwash-StdSize-ElecDHW-Tier3 | DEER2020 | D20v1 | 2019-01-03 | SDG | SFm | Ex | CZ06 | rDXGF | Each | 1 | 2390 | None |  |  |  | 98.2 | 0.0199 | -0.295 | [6 empty] | DEER:Res:ClothesDishWasher | Annual
Appl-Dishwash-StdSize-ElecDHW-Tier3 | DEER2020 | D20v1 | 2019-01-03 | SDG | Res | Ex | IOU | rDXGF | Each | 1 | 1910 | None |  |  |  | 89.6 | 0.018 | -0.25 | [6 empty] | DEER:Res:ClothesDishWasher | Annual
Appl-Dishwash-StdSize-ElecDHW-Tier3 | DEER2020 | D20v1 | 2019-01-03 | SDG | Res | Ex | CZ15 | rDXGF | Each | 1 | 1550 | None |  |  |  | 75.7 | 0.014 | -0.12 | [6 empty] | DEER:Res:ClothesDishWasher | Annual
Appl-Dishwash-StdSize-ElecDHW-Tier3 | DEER2020 | D20v1 | 2019-01-03 | SDG | Res | Ex | CZ14 | rDXGF | Each | 1 | 2150 | None |  |  |  | 97.2 | 0.019 | -0.37 | [6 empty] | DEER:Res:ClothesDishWasher | Annual
Appl-Dishwash-StdSize-ElecDHW-Tier3 | DEER2020 | D20v1 | 2019-01-03 | SDG | Res | Ex | CZ10 | rDXGF | Each | 1 | 1710 | None |  |  |  | 91.5 | 0.018 | -0.28 | [6 empty] | DEER:Res:ClothesDishWasher | Annual
Appl-Dishwash-StdSize-ElecDHW-Tier3 | DEER2020 | D20v1 | 2019-01-03 | SDG | Res | Ex | CZ08 | rDXGF | Each | 1 | 1360 | None |  |  |  | 73.4 | 0.015 | -0.13 | [6 empty] | DEER:Res:ClothesDishWasher | Annual
Appl-Dishwash-StdSize-ElecDHW-Tier3 | DEER2020 | D20v1 | 2019-01-03 | SDG | Res | Ex | CZ07 | rDXGF | Each | 1 | 1970 | None |  |  |  | 88.6 | 0.018 | -0.23 | [6 empty] | DEER:Res:ClothesDishWasher | Annual
Appl-Dishwash-StdSize-ElecDHW-Tier3 | DEER2020 | D20v1 | 2019-01-03 | SDG | Res | Ex | CZ06 | rDXGF | Each | 1 | 2300 | None |  |  |  | 96.2 | 0.019 | -0.28 | [6 empty] | DEER:Res:ClothesDishWasher | Annual
Appl-Dishwash-StdSize-ElecDHW-Tier3 | DEER2020 | D20v1 | 2019-01-03 | SDG | MFm | Ex | IOU | rDXGF | Each | 1 | 1180 | None |  |  |  | 70.4 | 0.0142 | -0.13 | [6 empty] | DEER:Res:ClothesDishWasher | Annual
Appl-Dishwash-StdSize-ElecDHW-Tier3 | DEER2020 | D20v1 | 2019-01-03 | SDG | MFm | Ex | CZ15 | rDXGF | Each | 1 | 1090 | None |  |  |  | 61.4 | 0.0114 | -0.0751 | [6 empty] | DEER:Res:ClothesDishWasher | Annual
Appl-Dishwash-StdSize-ElecDHW-Tier3 | DEER2020 | D20v1 | 2019-01-03 | SDG | MFm | Ex | CZ14 | rDXGF | Each | 1 | 1090 | None |  |  |  | 70.8 | 0.0132 | -0.185 | [6 empty] | DEER:Res:ClothesDishWasher | Annual
Appl-Dishwash-StdSize-ElecDHW-Tier3 | DEER2020 | D20v1 | 2019-01-03 | SDG | MFm | Ex | CZ10 | rDXGF | Each | 1 | 1070 | None |  |  |  | 69.5 | 0.0139 | -0.109 | [6 empty] | DEER:Res:ClothesDishWasher | Annual
Appl-Dishwash-StdSize-ElecDHW-Tier3 | DEER2020 | D20v1 | 2019-01-03 | SDG | MFm | Ex | CZ08 | rDXGF | Each | 1 | 1210 | None |  |  |  | 69.9 | 0.014 | -0.121 | [6 empty] | DEER:Res:ClothesDishWasher | Annual
Appl-Dishwash-StdSize-ElecDHW-Tier3 | DEER2020 | D20v1 | 2019-01-03 | SDG | MFm | Ex | CZ07 | rDXGF | Each | 1 | 1210 | None |  |  |  | 70.9 | 0.0144 | -0.14 | [6 empty] | DEER:Res:ClothesDishWasher | Annual
Appl-Dishwash-StdSize-ElecDHW-Tier3 | DEER2020 | D20v1 | 2019-01-03 | SDG | MFm | Ex | CZ06 | rDXGF | Each | 1 | 1210 | None |  |  |  | 71 | 0.0145 | -0.151 | [6 empty] | DEER:Res:ClothesDishWasher | Annual
Appl-Dishwash-StdSize-ElecDHW-Tier3 | DEER2020 | D20v1 | 2019-01-03 | SDG | DMo | Ex | IOU | rDXGF | Each | 1 | 1240 | None |  |  |  | 97.6 | 0.0197 | -0.275 | [6 empty] | DEER:Res:ClothesDishWasher | Annual
Appl-Dishwash-StdSize-ElecDHW-Tier3 | DEER2020 | D20v1 | 2019-01-03 | SDG | DMo | Ex | CZ15 | rDXGF | Each | 1 | 1240 | None |  |  |  | 85.6 | 0.0165 | -0.127 | [6 empty] | DEER:Res:ClothesDishWasher | Annual
Appl-Dishwash-StdSize-ElecDHW-Tier3 | DEER2020 | D20v1 | 2019-01-03 | SDG | DMo | Ex | CZ14 | rDXGF | Each | 1 | 1240 | None |  |  |  | 98.4 | 0.019 | -0.353 | [6 empty] | DEER:Res:ClothesDishWasher | Annual
Appl-Dishwash-StdSize-ElecDHW-Tier3 | DEER2020 | D20v1 | 2019-01-03 | SDG | DMo | Ex | CZ10 | rDXGF | Each | 1 | 1240 | None |  |  |  | 97.3 | 0.0195 | -0.3 | [6 empty] | DEER:Res:ClothesDishWasher | Annual
Appl-Dishwash-StdSize-ElecDHW-Tier3 | DEER2020 | D20v1 | 2019-01-03 | SDG | DMo | Ex | CZ08 | rDXGF | Each | 1 | 1240 | None |  |  |  | 97.8 | 0.0195 | -0.227 | [6 empty] | DEER:Res:ClothesDishWasher | Annual
Appl-Dishwash-StdSize-ElecDHW-Tier3 | DEER2020 | D20v1 | 2019-01-03 | SDG | DMo | Ex | CZ07 | rDXGF | Each | 1 | 1240 | None |  |  |  | 98.1 | 0.02 | -0.23 | [6 empty] | DEER:Res:ClothesDishWasher | Annual
Appl-Dishwash-StdSize-ElecDHW-Tier3 | DEER2020 | D20v1 | 2019-01-03 | SDG | DMo | Ex | CZ06 | rDXGF | Each | 1 | 1240 | None |  |  |  | 99.4 | 0.0205 | -0.303 | [6 empty] | DEER:Res:ClothesDishWasher | Annual
Appl-Dishwash-StdSize-ElecDHW-Tier3 | DEER2020 | D20v1 | 2019-01-03 | SCG | SFm | Ex | IOU | rDXGF | Each | 1 | 2190 | None |  |  |  | 97.1 | 0.0195 | -0.307 | [6 empty] | DEER:Res:ClothesDishWasher | Annual
Appl-Dishwash-StdSize-ElecDHW-Tier3 | DEER2020 | D20v1 | 2019-01-03 | SCG | SFm | Ex | CZ16 | rDXGF | Each | 1 | 2300 | None |  |  |  | 108 | 0.0222 | -0.315 | [6 empty] | DEER:Res:ClothesDishWasher | Annual
Appl-Dishwash-StdSize-ElecDHW-Tier3 | DEER2020 | D20v1 | 2019-01-03 | SCG | SFm | Ex | CZ15 | rDXGF | Each | 1 | 2160 | None |  |  |  | 84.9 | 0.0163 | -0.17 | [6 empty] | DEER:Res:ClothesDishWasher | Annual
Appl-Dishwash-StdSize-ElecDHW-Tier3 | DEER2020 | D20v1 | 2019-01-03 | SCG | SFm | Ex | CZ14 | rDXGF | Each | 1 | 2160 | None |  |  |  | 97.3 | 0.0191 | -0.367 | [6 empty] | DEER:Res:ClothesDishWasher | Annual
Appl-Dishwash-StdSize-ElecDHW-Tier3 | DEER2020 | D20v1 | 2019-01-03 | SCG | SFm | Ex | CZ13 | rDXGF | Each | 1 | 1950 | None |  |  |  | 96.5 | 0.0193 | -0.342 | [6 empty] | DEER:Res:ClothesDishWasher | Annual
Appl-Dishwash-StdSize-ElecDHW-Tier3 | DEER2020 | D20v1 | 2019-01-03 | SCG | SFm | Ex | CZ10 | rDXGF | Each | 1 | 1950 | None |  |  |  | 96.4 | 0.019 | -0.328 | [6 empty] | DEER:Res:ClothesDishWasher | Annual
Appl-Dishwash-StdSize-ElecDHW-Tier3 | DEER2020 | D20v1 | 2019-01-03 | SCG | SFm | Ex | CZ09 | rDXGF | Each | 1 | 2420 | None |  |  |  | 96.5 | 0.0193 | -0.266 | [6 empty] | DEER:Res:ClothesDishWasher | Annual
Appl-Dishwash-StdSize-ElecDHW-Tier3 | DEER2020 | D20v1 | 2019-01-03 | SCG | SFm | Ex | CZ08 | rDXGF | Each | 1 | 2390 | None |  |  |  | 96.6 | 0.0198 | -0.232 | [6 empty] | DEER:Res:ClothesDishWasher | Annual
Appl-Dishwash-StdSize-ElecDHW-Tier3 | DEER2020 | D20v1 | 2019-01-03 | SCG | SFm | Ex | CZ06 | rDXGF | Each | 1 | 2390 | None |  |  |  | 98.2 | 0.0199 | -0.295 | [6 empty] | DEER:Res:ClothesDishWasher | Annual
Appl-Dishwash-StdSize-ElecDHW-Tier3 | DEER2020 | D20v1 | 2019-01-03 | SCG | SFm | Ex | CZ05 | rDXGF | Each | 1 | 2300 | None |  |  |  | 103 | 0.0215 | -0.537 | [6 empty] | DEER:Res:ClothesDishWasher | Annual
Appl-Dishwash-StdSize-ElecDHW-Tier3 | DEER2020 | D20v1 | 2019-01-03 | SCG | SFm | Ex | CZ04 | rDXGF | Each | 1 | 2300 | None |  |  |  | 100 | 0.0207 | -0.37 | [6 empty] | DEER:Res:ClothesDishWasher | Annual
Appl-Dishwash-StdSize-ElecDHW-Tier3 | DEER2020 | D20v1 | 2019-01-03 | SCG | Res | Ex | IOU | rDXGF | Each | 1 | 1890 | None |  |  |  | 89.6 | 0.018 | -0.26 | [6 empty] | DEER:Res:ClothesDishWasher | Annual
Appl-Dishwash-StdSize-ElecDHW-Tier3 | DEER2020 | D20v1 | 2019-01-03 | SCG | Res | Ex | CZ16 | rDXGF | Each | 1 | 1860 | None |  |  |  | 109 | 0.022 | -0.36 | [6 empty] | DEER:Res:ClothesDishWasher | Annual
Appl-Dishwash-StdSize-ElecDHW-Tier3 | DEER2020 | D20v1 | 2019-01-03 | SCG | Res | Ex | CZ15 | rDXGF | Each | 1 | 2010 | None |  |  |  | 85 | 0.016 | -0.16 | [6 empty] | DEER:Res:ClothesDishWasher | Annual
Appl-Dishwash-StdSize-ElecDHW-Tier3 | DEER2020 | D20v1 | 2019-01-03 | SCG | Res | Ex | CZ14 | rDXGF | Each | 1 | 2160 | None |  |  |  | 97.3 | 0.019 | -0.37 | [6 empty] | DEER:Res:ClothesDishWasher | Annual
Appl-Dishwash-StdSize-ElecDHW-Tier3 | DEER2020 | D20v1 | 2019-01-03 | SCG | Res | Ex | CZ13 | rDXGF | Each | 1 | 1910 | None |  |  |  | 95.1 | 0.019 | -0.33 | [6 empty] | DEER:Res:ClothesDishWasher | Annual
Appl-Dishwash-StdSize-ElecDHW-Tier3 | DEER2020 | D20v1 | 2019-01-03 | SCG | Res | Ex | CZ10 | rDXGF | Each | 1 | 1940 | None |  |  |  | 96.1 | 0.019 | -0.33 | [6 empty] | DEER:Res:ClothesDishWasher | Annual
Appl-Dishwash-StdSize-ElecDHW-Tier3 | DEER2020 | D20v1 | 2019-01-03 | SCG | Res | Ex | CZ09 | rDXGF | Each | 1 | 1740 | None |  |  |  | 82.8 | 0.017 | -0.2 | [6 empty] | DEER:Res:ClothesDishWasher | Annual
Appl-Dishwash-StdSize-ElecDHW-Tier3 | DEER2020 | D20v1 | 2019-01-03 | SCG | Res | Ex | CZ08 | rDXGF | Each | 1 | 1760 | None |  |  |  | 82.6 | 0.017 | -0.17 | [6 empty] | DEER:Res:ClothesDishWasher | Annual
Appl-Dishwash-StdSize-ElecDHW-Tier3 | DEER2020 | D20v1 | 2019-01-03 | SCG | Res | Ex | CZ06 | rDXGF | Each | 1 | 1920 | None |  |  |  | 89 | 0.018 | -0.25 | [6 empty] | DEER:Res:ClothesDishWasher | Annual
Appl-Dishwash-StdSize-ElecDHW-Tier3 | DEER2020 | D20v1 | 2019-01-03 | SCG | Res | Ex | CZ05 | rDXGF | Each | 1 | 2220 | None |  |  |  | 103 | 0.022 | -0.54 | [6 empty] | DEER:Res:ClothesDishWasher | Annual
Appl-Dishwash-StdSize-ElecDHW-Tier3 | DEER2020 | D20v1 | 2019-01-03 | SCG | Res | Ex | CZ04 | rDXGF | Each | 1 | 2300 | None |  |  |  | 100 | 0.021 | -0.37 | [6 empty] | DEER:Res:ClothesDishWasher | Annual
Appl-Dishwash-StdSize-ElecDHW-Tier3 | DEER2020 | D20v1 | 2019-01-03 | SCG | MFm | Ex | IOU | rDXGF | Each | 1 | 1180 | None |  |  |  | 70.2 | 0.0142 | -0.136 | [6 empty] | DEER:Res:ClothesDishWasher | Annual
Appl-Dishwash-StdSize-ElecDHW-Tier3 | DEER2020 | D20v1 | 2019-01-03 | SCG | MFm | Ex | CZ13 | rDXGF | Each | 1 | 1070 | None |  |  |  | 69.7 | 0.0137 | -0.163 | [6 empty] | DEER:Res:ClothesDishWasher | Annual
Appl-Dishwash-StdSize-ElecDHW-Tier3 | DEER2020 | D20v1 | 2019-01-03 | SCG | MFm | Ex | CZ10 | rDXGF | Each | 1 | 1070 | None |  |  |  | 69.5 | 0.0139 | -0.109 | [6 empty] | DEER:Res:ClothesDishWasher | Annual
Appl-Dishwash-StdSize-ElecDHW-Tier3 | DEER2020 | D20v1 | 2019-01-03 | SCG | MFm | Ex | CZ09 | rDXGF | Each | 1 | 1130 | None |  |  |  | 69.7 | 0.014 | -0.134 | [6 empty] | DEER:Res:ClothesDishWasher | Annual
Appl-Dishwash-StdSize-ElecDHW-Tier3 | DEER2020 | D20v1 | 2019-01-03 | SCG | MFm | Ex | CZ08 | rDXGF | Each | 1 | 1210 | None |  |  |  | 69.9 | 0.014 | -0.121 | [6 empty] | DEER:Res:ClothesDishWasher | Annual
Appl-Dishwash-StdSize-ElecDHW-Tier3 | DEER2020 | D20v1 | 2019-01-03 | SCG | MFm | Ex | CZ06 | rDXGF | Each | 1 | 1210 | None |  |  |  | 71 | 0.0145 | -0.151 | [6 empty] | DEER:Res:ClothesDishWasher | Annual
Appl-Dishwash-StdSize-ElecDHW-Tier3 | DEER2020 | D20v1 | 2019-01-03 | SCG | DMo | Ex | IOU | rDXGF | Each | 1 | 1240 | None |  |  |  | 99 | 0.0204 | -0.304 | [6 empty] | DEER:Res:ClothesDishWasher | Annual
Appl-Dishwash-StdSize-ElecDHW-Tier3 | DEER2020 | D20v1 | 2019-01-03 | SCG | DMo | Ex | CZ16 | rDXGF | Each | 1 | 1240 | None |  |  |  | 109 | 0.0225 | -0.421 | [6 empty] | DEER:Res:ClothesDishWasher | Annual
Appl-Dishwash-StdSize-ElecDHW-Tier3 | DEER2020 | D20v1 | 2019-01-03 | SCG | DMo | Ex | CZ15 | rDXGF | Each | 1 | 1240 | None |  |  |  | 85.4 | 0.0165 | -0.126 | [6 empty] | DEER:Res:ClothesDishWasher | Annual
Appl-Dishwash-StdSize-ElecDHW-Tier3 | DEER2020 | D20v1 | 2019-01-03 | SCG | DMo | Ex | CZ10 | rDXGF | Each | 1 | 1240 | None |  |  |  | 97.3 | 0.0195 | -0.3 | [6 empty] | DEER:Res:ClothesDishWasher | Annual
Appl-Dishwash-StdSize-ElecDHW-Tier3 | DEER2020 | D20v1 | 2019-01-03 | SCG | DMo | Ex | CZ09 | rDXGF | Each | 1 | 1240 | None |  |  |  | 97.8 | 0.0199 | -0.282 | [6 empty] | DEER:Res:ClothesDishWasher | Annual
Appl-Dishwash-StdSize-ElecDHW-Tier3 | DEER2020 | D20v1 | 2019-01-03 | SCG | DMo | Ex | CZ08 | rDXGF | Each | 1 | 1240 | None |  |  |  | 97.8 | 0.0195 | -0.242 | [6 empty] | DEER:Res:ClothesDishWasher | Annual
Appl-Dishwash-StdSize-ElecDHW-Tier3 | DEER2020 | D20v1 | 2019-01-03 | SCG | DMo | Ex | CZ06 | rDXGF | Each | 1 | 1240 | None |  |  |  | 99.6 | 0.0207 | -0.305 | [6 empty] | DEER:Res:ClothesDishWasher | Annual
Appl-Dishwash-StdSize-ElecDHW-Tier3 | DEER2020 | D20v1 | 2019-01-03 | SCG | DMo | Ex | CZ05 | rDXGF | Each | 1 | 1240 | None |  |  |  | 103 | 0.0226 | -0.571 | [6 empty] | DEER:Res:ClothesDishWasher | Annual
Appl-Dishwash-StdSize-ElecDHW-Tier3 | DEER2020 | D20v1 | 2019-01-03 | SCE | SFm | Ex | IOU | rDXGF | Each | 1 | 2160 | None |  |  |  | 96.9 | 0.0193 | -0.305 | [6 empty] | DEER:Res:ClothesDishWasher | Annual
Appl-Dishwash-StdSize-ElecDHW-Tier3 | DEER2020 | D20v1 | 2019-01-03 | SCE | SFm | Ex | CZ16 | rDXGF | Each | 1 | 2300 | None |  |  |  | 108 | 0.0222 | -0.315 | [6 empty] | DEER:Res:ClothesDishWasher | Annual
Appl-Dishwash-StdSize-ElecDHW-Tier3 | DEER2020 | D20v1 | 2019-01-03 | SCE | SFm | Ex | CZ15 | rDXGF | Each | 1 | 2160 | None |  |  |  | 84.9 | 0.0163 | -0.17 | [6 empty] | DEER:Res:ClothesDishWasher | Annual
Appl-Dishwash-StdSize-ElecDHW-Tier3 | DEER2020 | D20v1 | 2019-01-03 | SCE | SFm | Ex | CZ14 | rDXGF | Each | 1 | 2160 | None |  |  |  | 97.3 | 0.0191 | -0.367 | [6 empty] | DEER:Res:ClothesDishWasher | Annual
Appl-Dishwash-StdSize-ElecDHW-Tier3 | DEER2020 | D20v1 | 2019-01-03 | SCE | SFm | Ex | CZ13 | rDXGF | Each | 1 | 1950 | None |  |  |  | 96.5 | 0.0193 | -0.342 | [6 empty] | DEER:Res:ClothesDishWasher | Annual
Appl-Dishwash-StdSize-ElecDHW-Tier3 | DEER2020 | D20v1 | 2019-01-03 | SCE | SFm | Ex | CZ10 | rDXGF | Each | 1 | 1950 | None |  |  |  | 96.4 | 0.019 | -0.328 | [6 empty] | DEER:Res:ClothesDishWasher | Annual
Appl-Dishwash-StdSize-ElecDHW-Tier3 | DEER2020 | D20v1 | 2019-01-03 | SCE | SFm | Ex | CZ09 | rDXGF | Each | 1 | 2420 | None |  |  |  | 96.5 | 0.0193 | -0.266 | [6 empty] | DEER:Res:ClothesDishWasher | Annual
Appl-Dishwash-StdSize-ElecDHW-Tier3 | DEER2020 | D20v1 | 2019-01-03 | SCE | SFm | Ex | CZ08 | rDXGF | Each | 1 | 2390 | None |  |  |  | 96.6 | 0.0198 | -0.232 | [6 empty] | DEER:Res:ClothesDishWasher | Annual
Appl-Dishwash-StdSize-ElecDHW-Tier3 | DEER2020 | D20v1 | 2019-01-03 | SCE | SFm | Ex | CZ06 | rDXGF | Each | 1 | 2390 | None |  |  |  | 98.2 | 0.0199 | -0.295 | [6 empty] | DEER:Res:ClothesDishWasher | Annual
Appl-Dishwash-StdSize-ElecDHW-Tier3 | DEER2020 | D20v1 | 2019-01-03 | SCE | SFm | Ex | CZ05 | rDXGF | Each | 1 | 2300 | None |  |  |  | 103 | 0.0215 | -0.537 | [6 empty] | DEER:Res:ClothesDishWasher | Annual
Appl-Dishwash-StdSize-ElecDHW-Tier3 | DEER2020 | D20v1 | 2019-01-03 | SCE | Res | Ex | IOU | rDXGF | Each | 1 | 1840 | None |  |  |  | 90.3 | 0.018 | -0.26 | [6 empty] | DEER:Res:ClothesDishWasher | Annual
Appl-Dishwash-StdSize-ElecDHW-Tier3 | DEER2020 | D20v1 | 2019-01-03 | SCE | Res | Ex | CZ16 | rDXGF | Each | 1 | 2220 | None |  |  |  | 108 | 0.022 | -0.32 | [6 empty] | DEER:Res:ClothesDishWasher | Annual
Appl-Dishwash-StdSize-ElecDHW-Tier3 | DEER2020 | D20v1 | 2019-01-03 | SCE | Res | Ex | CZ15 | rDXGF | Each | 1 | 1820 | None |  |  |  | 85.1 | 0.016 | -0.15 | [6 empty] | DEER:Res:ClothesDishWasher | Annual
Appl-Dishwash-StdSize-ElecDHW-Tier3 | DEER2020 | D20v1 | 2019-01-03 | SCE | Res | Ex | CZ14 | rDXGF | Each | 1 | 2110 | None |  |  |  | 97.4 | 0.019 | -0.37 | [6 empty] | DEER:Res:ClothesDishWasher | Annual
Appl-Dishwash-StdSize-ElecDHW-Tier3 | DEER2020 | D20v1 | 2019-01-03 | SCE | Res | Ex | CZ13 | rDXGF | Each | 1 | 1920 | None |  |  |  | 95.5 | 0.019 | -0.34 | [6 empty] | DEER:Res:ClothesDishWasher | Annual
Appl-Dishwash-StdSize-ElecDHW-Tier3 | DEER2020 | D20v1 | 2019-01-03 | SCE | Res | Ex | CZ10 | rDXGF | Each | 1 | 1930 | None |  |  |  | 96.2 | 0.019 | -0.33 | [6 empty] | DEER:Res:ClothesDishWasher | Annual
Appl-Dishwash-StdSize-ElecDHW-Tier3 | DEER2020 | D20v1 | 2019-01-03 | SCE | Res | Ex | CZ09 | rDXGF | Each | 1 | 1740 | None |  |  |  | 85.1 | 0.017 | -0.21 | [6 empty] | DEER:Res:ClothesDishWasher | Annual
Appl-Dishwash-StdSize-ElecDHW-Tier3 | DEER2020 | D20v1 | 2019-01-03 | SCE | Res | Ex | CZ08 | rDXGF | Each | 1 | 1730 | None |  |  |  | 83.2 | 0.017 | -0.18 | [6 empty] | DEER:Res:ClothesDishWasher | Annual
Appl-Dishwash-StdSize-ElecDHW-Tier3 | DEER2020 | D20v1 | 2019-01-03 | SCE | Res | Ex | CZ06 | rDXGF | Each | 1 | 1800 | None |  |  |  | 88.9 | 0.018 | -0.25 | [6 empty] | DEER:Res:ClothesDishWasher | Annual
Appl-Dishwash-StdSize-ElecDHW-Tier3 | DEER2020 | D20v1 | 2019-01-03 | SCE | Res | Ex | CZ05 | rDXGF | Each | 1 | 2260 | None |  |  |  | 102 | 0.021 | -0.53 | [6 empty] | DEER:Res:ClothesDishWasher | Annual
Appl-Dishwash-StdSize-ElecDHW-Tier3 | DEER2020 | D20v1 | 2019-01-03 | SCE | MFm | Ex | IOU | rDXGF | Each | 1 | 1180 | None |  |  |  | 70.2 | 0.0142 | -0.134 | [6 empty] | DEER:Res:ClothesDishWasher | Annual
Appl-Dishwash-StdSize-ElecDHW-Tier3 | DEER2020 | D20v1 | 2019-01-03 | SCE | MFm | Ex | CZ15 | rDXGF | Each | 1 | 1090 | None |  |  |  | 61.4 | 0.0114 | -0.0751 | [6 empty] | DEER:Res:ClothesDishWasher | Annual
Appl-Dishwash-StdSize-GasDHW-Tier1 | DEER2023 | D23v0 | 2022-04-07 | Any | Res | Old | CZ10 | rDXGF | Each | 1 | 1710 | None |  |  |  | -1.28 | -5e-05 | 0.699 | [6 empty] | DEER:Res:ClothesDishWasher | Annual
Appl-Dishwash-StdSize-GasDHW-Tier1 | DEER2023 | D23v0 | 2022-04-07 | Any | Res | Old | CZ09 | rDXGF | Each | 1 | 1570 | None |  |  |  | -1.24 | -0.00026 | 0.667 | [6 empty] | DEER:Res:ClothesDishWasher | Annual
Appl-Dishwash-StdSize-GasDHW-Tier1 | DEER2023 | D23v0 | 2022-04-07 | Any | Res | Old | CZ08 | rDXGF | Each | 1 | 1460 | None |  |  |  | -1.16 | 0 | 0.65 | [6 empty] | DEER:Res:ClothesDishWasher | Annual
Appl-Dishwash-StdSize-GasDHW-Tier1 | DEER2023 | D23v0 | 2022-04-07 | Any | Res | Old | CZ07 | rDXGF | Each | 1 | 1540 | None |  |  |  | -1.16 | -0.00011 | 0.663 | [6 empty] | DEER:Res:ClothesDishWasher | Annual
Appl-Dishwash-StdSize-GasDHW-Tier1 | DEER2023 | D23v0 | 2022-04-07 | Any | Res | Old | CZ06 | rDXGF | Each | 1 | 1400 | None |  |  |  | -1.04 | -0.00076 | 0.638 | [6 empty] | DEER:Res:ClothesDishWasher | Annual
Appl-Dishwash-StdSize-GasDHW-Tier1 | DEER2023 | D23v0 | 2022-04-07 | Any | Res | Old | CZ05 | rDXGF | Each | 1 | 1540 | None |  |  |  | -1.13 | -0.00012 | 0.762 | [6 empty] | DEER:Res:ClothesDishWasher | Annual
Appl-Dishwash-StdSize-GasDHW-Tier1 | DEER2023 | D23v0 | 2022-04-07 | Any | Res | Old | CZ04 | rDXGF | Each | 1 | 1450 | None |  |  |  | -1.18 | 0 | 0.685 | [6 empty] | DEER:Res:ClothesDishWasher | Annual
Appl-Dishwash-StdSize-GasDHW-Tier1 | DEER2023 | D23v0 | 2022-04-07 | Any | Res | Old | CZ03 | rDXGF | Each | 1 | 1410 | None |  |  |  | -1.06 | -8e-05 | 0.708 | [6 empty] | DEER:Res:ClothesDishWasher | Annual
Appl-Dishwash-StdSize-GasDHW-Tier1 | DEER2023 | D23v0 | 2022-04-07 | Any | Res | Old | CZ02 | rDXGF | Each | 1 | 1560 | None |  |  |  | -1.16 | -0.0001 | 0.766 | [6 empty] | DEER:Res:ClothesDishWasher | Annual
Appl-Dishwash-StdSize-GasDHW-Tier1 | DEER2023 | D23v0 | 2022-04-07 | Any | Res | Old | CZ01 | rDXGF | Each | 1 | 1620 | None |  |  |  | -1.1 | -3e-05 | 0.826 | [6 empty] | DEER:Res:ClothesDishWasher | Annual
Appl-Dishwash-StdSize-GasDHW-Tier1 | DEER2023 | D23v0 | 2022-04-07 | Any | Res | New | CZ16 | rDXGF | Each | 1 | 2030 | None |  |  |  | -1.25 | -0.00074 | 0.85 | [6 empty] | DEER:Res:ClothesDishWasher | Annual
Appl-Dishwash-StdSize-GasDHW-Tier1 | DEER2023 | D23v0 | 2022-04-07 | Any | Res | New | CZ15 | rDXGF | Each | 1 | 1510 | None |  |  |  | -1.42 | 0 | 0.605 | [6 empty] | DEER:Res:ClothesDishWasher | Annual
Appl-Dishwash-StdSize-GasDHW-Tier1 | DEER2023 | D23v0 | 2022-04-07 | Any | Res | New | CZ14 | rDXGF | Each | 1 | 1990 | None |  |  |  | -1.31 | 0 | 0.743 | [6 empty] | DEER:Res:ClothesDishWasher | Annual
Appl-Dishwash-StdSize-GasDHW-Tier1 | DEER2023 | D23v0 | 2022-04-07 | Any | Res | New | CZ13 | rDXGF | Each | 1 | 1740 | None |  |  |  | -1.29 | -0.00088 | 0.689 | [6 empty] | DEER:Res:ClothesDishWasher | Annual
Appl-Dishwash-StdSize-GasDHW-Tier1 | DEER2023 | D23v0 | 2022-04-07 | Any | Res | New | CZ12 | rDXGF | Each | 1 | 1590 | None |  |  |  | -1.15 | -0.00034 | 0.688 | [6 empty] | DEER:Res:ClothesDishWasher | Annual
Appl-Dishwash-StdSize-GasDHW-Tier1 | DEER2023 | D23v0 | 2022-04-07 | Any | Res | New | CZ11 | rDXGF | Each | 1 | 1720 | None |  |  |  | -1.34 | -0.00068 | 0.728 | [6 empty] | DEER:Res:ClothesDishWasher | Annual
Appl-Dishwash-StdSize-GasDHW-Tier1 | DEER2023 | D23v0 | 2022-04-07 | Any | Res | New | CZ10 | rDXGF | Each | 1 | 1890 | None |  |  |  | -1.25 | -7e-05 | 0.717 | [6 empty] | DEER:Res:ClothesDishWasher | Annual
Appl-Dishwash-StdSize-GasDHW-Tier1 | DEER2023 | D23v0 | 2022-04-07 | Any | Res | New | CZ09 | rDXGF | Each | 1 | 1520 | None |  |  |  | -1.06 | -0.00026 | 0.623 | [6 empty] | DEER:Res:ClothesDishWasher | Annual
Appl-Dishwash-StdSize-GasDHW-Tier1 | DEER2023 | D23v0 | 2022-04-07 | Any | Res | New | CZ08 | rDXGF | Each | 1 | 1550 | None |  |  |  | -1.14 | 0 | 0.596 | [6 empty] | DEER:Res:ClothesDishWasher | Annual
Appl-Dishwash-StdSize-GasDHW-Tier1 | DEER2023 | D23v0 | 2022-04-07 | Any | Res | New | CZ07 | rDXGF | Each | 1 | 1770 | None |  |  |  | -1.16 | 0 | 0.642 | [6 empty] | DEER:Res:ClothesDishWasher | Annual
Appl-Dishwash-StdSize-GasDHW-Tier1 | DEER2023 | D23v0 | 2022-04-07 | Any | Res | New | CZ06 | rDXGF | Each | 1 | 1550 | None |  |  |  | -1.16 | -0.00064 | 0.659 | [6 empty] | DEER:Res:ClothesDishWasher | Annual
Appl-Dishwash-StdSize-GasDHW-Tier1 | DEER2023 | D23v0 | 2022-04-07 | Any | Res | New | CZ05 | rDXGF | Each | 1 | 1830 | None |  |  |  | -1.44 | -0.001 | 0.801 | [6 empty] | DEER:Res:ClothesDishWasher | Annual
Appl-Dishwash-StdSize-GasDHW-Tier1 | DEER2023 | D23v0 | 2022-04-07 | Any | Res | New | CZ04 | rDXGF | Each | 1 | 1450 | None |  |  |  | -1.12 | 0 | 0.651 | [6 empty] | DEER:Res:ClothesDishWasher | Annual
Appl-Dishwash-StdSize-GasDHW-Tier1 | DEER2023 | D23v0 | 2022-04-07 | Any | Res | New | CZ03 | rDXGF | Each | 1 | 1340 | None |  |  |  | -0.98 | -0.00072 | 0.64 | [6 empty] | DEER:Res:ClothesDishWasher | Annual
Appl-Dishwash-StdSize-GasDHW-Tier1 | DEER2023 | D23v0 | 2022-04-07 | Any | Res | New | CZ02 | rDXGF | Each | 1 | 1300 | None |  |  |  | -1.18 | -0.00019 | 0.673 | [6 empty] | DEER:Res:ClothesDishWasher | Annual
Appl-Dishwash-StdSize-GasDHW-Tier1 | DEER2023 | D23v0 | 2022-04-07 | Any | Res | New | CZ01 | rDXGF | Each | 1 | 1560 | None |  |  |  | -1 | 0 | 0.734 | [6 empty] | DEER:Res:ClothesDishWasher | Annual
Appl-Dishwash-StdSize-GasDHW-Tier1 | DEER2023 | D23v0 | 2022-04-07 | Any | Res | Ex | CZ16 | rDXGF | Each | 1 | 2220 | None |  |  |  | -1.24 | -8e-05 | 0.853 | [6 empty] | DEER:Res:ClothesDishWasher | Annual
Appl-Dishwash-StdSize-GasDHW-Tier1 | DEER2023 | D23v0 | 2022-04-07 | Any | Res | Ex | CZ15 | rDXGF | Each | 1 | 1820 | None |  |  |  | -1.4 | -0.00014 | 0.606 | [6 empty] | DEER:Res:ClothesDishWasher | Annual
Appl-Dishwash-StdSize-GasDHW-Tier1 | DEER2023 | D23v0 | 2022-04-07 | Any | Res | Ex | CZ14 | rDXGF | Each | 1 | 2110 | None |  |  |  | -1.33 | -0.00085 | 0.742 | [6 empty] | DEER:Res:ClothesDishWasher | Annual
Appl-Dishwash-StdSize-GasDHW-Tier1 | DEER2023 | D23v0 | 2022-04-07 | Any | Res | Ex | CZ13 | rDXGF | Each | 1 | 1850 | None |  |  |  | -1.3 | -0.0001 | 0.7 | [6 empty] | DEER:Res:ClothesDishWasher | Annual
Appl-Dishwash-StdSize-GasDHW-Tier1 | DEER2023 | D23v0 | 2022-04-07 | Any | Res | Ex | CZ12 | rDXGF | Each | 1 | 1720 | None |  |  |  | -1.21 | -8e-05 | 0.713 | [6 empty] | DEER:Res:ClothesDishWasher | Annual
Appl-Dishwash-StdSize-GasDHW-Tier1 | DEER2023 | D23v0 | 2022-04-07 | Any | Res | Ex | CZ11 | rDXGF | Each | 1 | 1860 | None |  |  |  | -1.28 | -0.00024 | 0.733 | [6 empty] | DEER:Res:ClothesDishWasher | Annual
Appl-Dishwash-StdSize-GasDHW-Tier1 | DEER2023 | D23v0 | 2022-04-07 | Any | Res | Ex | CZ10 | rDXGF | Each | 1 | 1930 | None |  |  |  | -1.32 | 0 | 0.719 | [6 empty] | DEER:Res:ClothesDishWasher | Annual
Appl-Dishwash-StdSize-GasDHW-Tier1 | DEER2023 | D23v0 | 2022-04-07 | Any | Res | Ex | CZ09 | rDXGF | Each | 1 | 1740 | None |  |  |  | -1.16 | -0.00019 | 0.635 | [6 empty] | DEER:Res:ClothesDishWasher | Annual
Appl-Dishwash-StdSize-GasDHW-Tier1 | DEER2023 | D23v0 | 2022-04-07 | Any | Res | Ex | CZ08 | rDXGF | Each | 1 | 1730 | None |  |  |  | -1.16 | -0.0001 | 0.612 | [6 empty] | DEER:Res:ClothesDishWasher | Annual
Appl-Dishwash-StdSize-GasDHW-Tier1 | DEER2023 | D23v0 | 2022-04-07 | Any | Res | Ex | CZ07 | rDXGF | Each | 1 | 1970 | None |  |  |  | -1.22 | -0.00021 | 0.667 | [6 empty] | DEER:Res:ClothesDishWasher | Annual
Appl-Dishwash-StdSize-GasDHW-Tier1 | DEER2023 | D23v0 | 2022-04-07 | Any | Res | Ex | CZ06 | rDXGF | Each | 1 | 1800 | None |  |  |  | -1.17 | -0.00059 | 0.661 | [6 empty] | DEER:Res:ClothesDishWasher | Annual
Appl-Dishwash-StdSize-GasDHW-Tier1 | DEER2023 | D23v0 | 2022-04-07 | Any | Res | Ex | CZ05 | rDXGF | Each | 1 | 2130 | None |  |  |  | -1.21 | -0.00018 | 0.807 | [6 empty] | DEER:Res:ClothesDishWasher | Annual
Appl-Dishwash-StdSize-GasDHW-Tier1 | DEER2023 | D23v0 | 2022-04-07 | Any | Res | Ex | CZ04 | rDXGF | Each | 1 | 1650 | None |  |  |  | -1.14 | -0.00059 | 0.668 | [6 empty] | DEER:Res:ClothesDishWasher | Annual
Appl-Dishwash-StdSize-GasDHW-Tier1 | DEER2023 | D23v0 | 2022-04-07 | Any | Res | Ex | CZ03 | rDXGF | Each | 1 | 1510 | None |  |  |  | -1.01 | -0.00026 | 0.668 | [6 empty] | DEER:Res:ClothesDishWasher | Annual
Appl-Dishwash-StdSize-GasDHW-Tier1 | DEER2023 | D23v0 | 2022-04-07 | Any | Res | Ex | CZ02 | rDXGF | Each | 1 | 1410 | None |  |  |  | -1.07 | -7e-05 | 0.681 | [6 empty] | DEER:Res:ClothesDishWasher | Annual
Appl-Dishwash-StdSize-GasDHW-Tier1 | DEER2023 | D23v0 | 2022-04-07 | Any | Res | Ex | CZ01 | rDXGF | Each | 1 | 1750 | None |  |  |  | -1.04 | -0.00021 | 0.773 | [6 empty] | DEER:Res:ClothesDishWasher | Annual
Appl-Dishwash-StdSize-GasDHW-Tier1 | DEER2023 | D23v0 | 2022-04-07 | Any | MFm | Rec | CZ16 | rDXGF | Each | 1 | 999 | None |  |  |  | -0.91 | 0 | 0.619 | [6 empty] | DEER:Res:ClothesDishWasher | Annual
Appl-Dishwash-StdSize-GasDHW-Tier1 | DEER2023 | D23v0 | 2022-04-07 | Any | MFm | Rec | CZ15 | rDXGF | Each | 1 | 1090 | None |  |  |  | -0.98 | 0 | 0.439 | [6 empty] | DEER:Res:ClothesDishWasher | Annual
Appl-Dishwash-StdSize-GasDHW-Tier1 | DEER2023 | D23v0 | 2022-04-07 | Any | MFm | Rec | CZ14 | rDXGF | Each | 1 | 1090 | None |  |  |  | -0.94 | -0.001 | 0.535 | [6 empty] | DEER:Res:ClothesDishWasher | Annual
Appl-Dishwash-StdSize-GasDHW-Tier1 | DEER2023 | D23v0 | 2022-04-07 | Any | MFm | Rec | CZ13 | rDXGF | Each | 1 | 1070 | None |  |  |  | -0.91 | -0.001 | 0.516 | [6 empty] | DEER:Res:ClothesDishWasher | Annual
Appl-Dishwash-StdSize-GasDHW-Tier1 | DEER2023 | D23v0 | 2022-04-07 | Any | MFm | Rec | CZ12 | rDXGF | Each | 1 | 1070 | None |  |  |  | -0.98 | -0.001 | 0.547 | [6 empty] | DEER:Res:ClothesDishWasher | Annual
Appl-Dishwash-StdSize-GasDHW-Tier1 | DEER2023 | D23v0 | 2022-04-07 | Any | MFm | Rec | CZ11 | rDXGF | Each | 1 | 1070 | None |  |  |  | -0.94 | 0 | 0.53 | [6 empty] | DEER:Res:ClothesDishWasher | Annual
Appl-Dishwash-StdSize-GasDHW-Tier1 | DEER2023 | D23v0 | 2022-04-07 | Any | MFm | Rec | CZ10 | rDXGF | Each | 1 | 1070 | None |  |  |  | -0.94 | 0 | 0.516 | [6 empty] | DEER:Res:ClothesDishWasher | Annual
Appl-Dishwash-StdSize-GasDHW-Tier1 | DEER2023 | D23v0 | 2022-04-07 | Any | MFm | Rec | CZ09 | rDXGF | Each | 1 | 1130 | None |  |  |  | -0.94 | 0 | 0.518 | [6 empty] | DEER:Res:ClothesDishWasher | Annual
Appl-Dishwash-StdSize-GasDHW-Tier1 | DEER2023 | D23v0 | 2022-04-07 | Any | MFm | Rec | CZ08 | rDXGF | Each | 1 | 1210 | None |  |  |  | -0.96 | 0 | 0.514 | [6 empty] | DEER:Res:ClothesDishWasher | Annual
Appl-Dishwash-StdSize-GasDHW-Tier1 | DEER2023 | D23v0 | 2022-04-07 | Any | MFm | Rec | CZ07 | rDXGF | Each | 1 | 1210 | None |  |  |  | -0.96 | 0 | 0.528 | [6 empty] | DEER:Res:ClothesDishWasher | Annual
Appl-Dishwash-StdSize-GasDHW-Tier1 | DEER2023 | D23v0 | 2022-04-07 | Any | MFm | Rec | CZ06 | rDXGF | Each | 1 | 1210 | None |  |  |  | -0.91 | 0 | 0.53 | [6 empty] | DEER:Res:ClothesDishWasher | Annual
Appl-Dishwash-StdSize-GasDHW-Tier1 | DEER2023 | D23v0 | 2022-04-07 | Any | MFm | Rec | CZ05 | rDXGF | Each | 1 | 999 | None |  |  |  | -0.89 | 0 | 0.574 | [6 empty] | DEER:Res:ClothesDishWasher | Annual
Appl-Dishwash-StdSize-GasDHW-Tier1 | DEER2023 | D23v0 | 2022-04-07 | Any | MFm | Rec | CZ04 | rDXGF | Each | 1 | 999 | None |  |  |  | -0.91 | 0 | 0.545 | [6 empty] | DEER:Res:ClothesDishWasher | Annual
Appl-Dishwash-StdSize-GasDHW-Tier1 | DEER2023 | D23v0 | 2022-04-07 | Any | MFm | Rec | CZ03 | rDXGF | Each | 1 | 999 | None |  |  |  | -0.89 | -0.001 | 0.576 | [6 empty] | DEER:Res:ClothesDishWasher | Annual
Appl-Dishwash-StdSize-GasDHW-Tier1 | DEER2023 | D23v0 | 2022-04-07 | Any | MFm | Rec | CZ02 | rDXGF | Each | 1 | 1070 | None |  |  |  | -0.89 | 0 | 0.578 | [6 empty] | DEER:Res:ClothesDishWasher | Annual
Appl-Dishwash-StdSize-GasDHW-Tier1 | DEER2023 | D23v0 | 2022-04-07 | Any | MFm | Rec | CZ01 | rDXGF | Each | 1 | 999 | None |  |  |  | -0.86 | 0 | 0.631 | [6 empty] | DEER:Res:ClothesDishWasher | Annual
Appl-Dishwash-StdSize-GasDHW-Tier1 | DEER2023 | D23v0 | 2022-04-07 | Any | MFm | Old | CZ16 | rDXGF | Each | 1 | 1110 | None |  |  |  | -0.9 | -0.00054 | 0.619 | [6 empty] | DEER:Res:ClothesDishWasher | Annual
Appl-Dishwash-StdSize-GasDHW-Tier1 | DEER2023 | D23v0 | 2022-04-07 | Any | MFm | Old | CZ15 | rDXGF | Each | 1 | 1390 | None |  |  |  | -0.98 | 0 | 0.439 | [6 empty] | DEER:Res:ClothesDishWasher | Annual
Appl-Dishwash-StdSize-GasDHW-Tier1 | DEER2023 | D23v0 | 2022-04-07 | Any | MFm | Old | CZ14 | rDXGF | Each | 1 | 1390 | None |  |  |  | -0.95 | -0.0006 | 0.535 | [6 empty] | DEER:Res:ClothesDishWasher | Annual
Appl-Dishwash-StdSize-GasDHW-Tier1 | DEER2023 | D23v0 | 2022-04-07 | Any | MFm | Old | CZ13 | rDXGF | Each | 1 | 1110 | None |  |  |  | -0.95 | 0 | 0.519 | [6 empty] | DEER:Res:ClothesDishWasher | Annual
Appl-Dishwash-StdSize-GasDHW-Tier1 | DEER2023 | D23v0 | 2022-04-07 | Any | MFm | Old | CZ12 | rDXGF | Each | 1 | 1120 | None |  |  |  | -0.93 | -0.00041 | 0.552 | [6 empty] | DEER:Res:ClothesDishWasher | Annual
Appl-Dishwash-StdSize-GasDHW-Tier1 | DEER2023 | D23v0 | 2022-04-07 | Any | MFm | Old | CZ11 | rDXGF | Each | 1 | 1120 | None |  |  |  | -0.94 | -0.00046 | 0.533 | [6 empty] | DEER:Res:ClothesDishWasher | Annual
Appl-Dishwash-StdSize-GasDHW-Tier1 | DEER2023 | D23v0 | 2022-04-07 | Any | MFm | Old | CZ10 | rDXGF | Each | 1 | 1310 | None |  |  |  | -0.96 | 0 | 0.521 | [6 empty] | DEER:Res:ClothesDishWasher | Annual
Appl-Dishwash-StdSize-GasDHW-Tier1 | DEER2023 | D23v0 | 2022-04-07 | Any | MFm | Old | CZ09 | rDXGF | Each | 1 | 1290 | None |  |  |  | -0.95 | -0.00065 | 0.521 | [6 empty] | DEER:Res:ClothesDishWasher | Annual
Appl-Dishwash-StdSize-GasDHW-Tier1 | DEER2023 | D23v0 | 2022-04-07 | Any | MFm | Old | CZ08 | rDXGF | Each | 1 | 1150 | None |  |  |  | -0.96 | 0 | 0.516 | [6 empty] | DEER:Res:ClothesDishWasher | Annual
Appl-Dishwash-StdSize-GasDHW-Tier1 | DEER2023 | D23v0 | 2022-04-07 | Any | MFm | Old | CZ07 | rDXGF | Each | 1 | 1160 | None |  |  |  | -0.93 | 0 | 0.53 | [6 empty] | DEER:Res:ClothesDishWasher | Annual
Appl-Dishwash-StdSize-GasDHW-Tier1 | DEER2023 | D23v0 | 2022-04-07 | Any | MFm | Old | CZ06 | rDXGF | Each | 1 | 1130 | None |  |  |  | -0.94 | -0.00065 | 0.531 | [6 empty] | DEER:Res:ClothesDishWasher | Annual
Appl-Dishwash-StdSize-GasDHW-Tier1 | DEER2023 | D23v0 | 2022-04-07 | Any | MFm | Old | CZ05 | rDXGF | Each | 1 | 1060 | None |  |  |  | -0.87 | 0 | 0.582 | [6 empty] | DEER:Res:ClothesDishWasher | Annual
Appl-Dishwash-StdSize-GasDHW-Tier1 | DEER2023 | D23v0 | 2022-04-07 | Any | MFm | Old | CZ04 | rDXGF | Each | 1 | 1090 | None |  |  |  | -0.93 | 0 | 0.55 | [6 empty] | DEER:Res:ClothesDishWasher | Annual
Appl-Dishwash-StdSize-GasDHW-Tier1 | DEER2023 | D23v0 | 2022-04-07 | Any | MFm | Old | CZ03 | rDXGF | Each | 1 | 1080 | None |  |  |  | -0.87 | -0.00018 | 0.581 | [6 empty] | DEER:Res:ClothesDishWasher | Annual
Appl-Dishwash-StdSize-GasDHW-Tier1 | DEER2023 | D23v0 | 2022-04-07 | Any | MFm | Old | CZ02 | rDXGF | Each | 1 | 1080 | None |  |  |  | -0.89 | -0.00047 | 0.582 | [6 empty] | DEER:Res:ClothesDishWasher | Annual
Appl-Dishwash-StdSize-GasDHW-Tier1 | DEER2023 | D23v0 | 2022-04-07 | Any | MFm | Old | CZ01 | rDXGF | Each | 1 | 1050 | None |  |  |  | -0.84 | 0 | 0.637 | [6 empty] | DEER:Res:ClothesDishWasher | Annual
Appl-Dishwash-StdSize-GasDHW-Tier1 | DEER2023 | D23v0 | 2022-04-07 | Any | MFm | New | CZ16 | rDXGF | Each | 1 | 999 | None |  |  |  | -0.91 | 0 | 0.617 | [6 empty] | DEER:Res:ClothesDishWasher | Annual
Appl-Dishwash-StdSize-GasDHW-Tier1 | DEER2023 | D23v0 | 2022-04-07 | Any | MFm | New | CZ15 | rDXGF | Each | 1 | 1090 | None |  |  |  | -0.98 | 0 | 0.437 | [6 empty] | DEER:Res:ClothesDishWasher | Annual
Appl-Dishwash-StdSize-GasDHW-Tier1 | DEER2023 | D23v0 | 2022-04-07 | Any | MFm | New | CZ14 | rDXGF | Each | 1 | 1090 | None |  |  |  | -0.94 | -0.001 | 0.535 | [6 empty] | DEER:Res:ClothesDishWasher | Annual
Appl-Dishwash-StdSize-GasDHW-Tier1 | DEER2023 | D23v0 | 2022-04-07 | Any | MFm | New | CZ13 | rDXGF | Each | 1 | 1070 | None |  |  |  | -0.96 | -0.001 | 0.516 | [6 empty] | DEER:Res:ClothesDishWasher | Annual
Appl-Dishwash-StdSize-GasDHW-Tier1 | DEER2023 | D23v0 | 2022-04-07 | Any | MFm | New | CZ12 | rDXGF | Each | 1 | 1070 | None |  |  |  | -0.86 | -0.001 | 0.547 | [6 empty] | DEER:Res:ClothesDishWasher | Annual
Appl-Dishwash-StdSize-GasDHW-Tier1 | DEER2023 | D23v0 | 2022-04-07 | Any | MFm | New | CZ11 | rDXGF | Each | 1 | 1070 | None |  |  |  | -0.94 | 0 | 0.53 | [6 empty] | DEER:Res:ClothesDishWasher | Annual
Appl-Dishwash-StdSize-GasDHW-Tier1 | DEER2023 | D23v0 | 2022-04-07 | Any | MFm | New | CZ10 | rDXGF | Each | 1 | 1070 | None |  |  |  | -0.96 | 0 | 0.516 | [6 empty] | DEER:Res:ClothesDishWasher | Annual
Appl-Dishwash-StdSize-GasDHW-Tier1 | DEER2023 | D23v0 | 2022-04-07 | Any | MFm | New | CZ09 | rDXGF | Each | 1 | 1130 | None |  |  |  | -0.91 | 0 | 0.518 | [6 empty] | DEER:Res:ClothesDishWasher | Annual
Appl-Dishwash-StdSize-GasDHW-Tier1 | DEER2023 | D23v0 | 2022-04-07 | Any | MFm | New | CZ08 | rDXGF | Each | 1 | 1210 | None |  |  |  | -0.98 | 0 | 0.514 | [6 empty] | DEER:Res:ClothesDishWasher | Annual
Appl-Dishwash-StdSize-GasDHW-Tier1 | DEER2023 | D23v0 | 2022-04-07 | Any | MFm | New | CZ07 | rDXGF | Each | 1 | 1210 | None |  |  |  | -0.96 | 0 | 0.528 | [6 empty] | DEER:Res:ClothesDishWasher | Annual
Appl-Dishwash-StdSize-GasDHW-Tier1 | DEER2023 | D23v0 | 2022-04-07 | Any | MFm | New | CZ06 | rDXGF | Each | 1 | 1210 | None |  |  |  | -0.91 | 0 | 0.53 | [6 empty] | DEER:Res:ClothesDishWasher | Annual
Appl-Dishwash-StdSize-GasDHW-Tier1 | DEER2023 | D23v0 | 2022-04-07 | Any | MFm | New | CZ05 | rDXGF | Each | 1 | 999 | None |  |  |  | -0.89 | 0 | 0.574 | [6 empty] | DEER:Res:ClothesDishWasher | Annual
Appl-Dishwash-StdSize-GasDHW-Tier1 | DEER2023 | D23v0 | 2022-04-07 | Any | MFm | New | CZ04 | rDXGF | Each | 1 | 999 | None |  |  |  | -0.94 | 0 | 0.545 | [6 empty] | DEER:Res:ClothesDishWasher | Annual
Appl-Dishwash-StdSize-GasDHW-Tier1 | DEER2023 | D23v0 | 2022-04-07 | Any | MFm | New | CZ03 | rDXGF | Each | 1 | 999 | None |  |  |  | -0.89 | -0.001 | 0.576 | [6 empty] | DEER:Res:ClothesDishWasher | Annual
Appl-Dishwash-StdSize-GasDHW-Tier1 | DEER2023 | D23v0 | 2022-04-07 | Any | MFm | New | CZ02 | rDXGF | Each | 1 | 1070 | None |  |  |  | -0.89 | 0 | 0.578 | [6 empty] | DEER:Res:ClothesDishWasher | Annual
Appl-Dishwash-StdSize-GasDHW-Tier1 | DEER2023 | D23v0 | 2022-04-07 | Any | MFm | New | CZ01 | rDXGF | Each | 1 | 999 | None |  |  |  | -0.86 | 0 | 0.631 | [6 empty] | DEER:Res:ClothesDishWasher | Annual
Appl-Dishwash-StdSize-GasDHW-Tier1 | DEER2023 | D23v0 | 2022-04-07 | Any | MFm | Ex | CZ16 | rDXGF | Each | 1 | 999 | None |  |  |  | -0.92 | -0.00025 | 0.619 | [6 empty] | DEER:Res:ClothesDishWasher | Annual
Appl-Dishwash-StdSize-GasDHW-Tier1 | DEER2023 | D23v0 | 2022-04-07 | Any | MFm | Ex | CZ15 | rDXGF | Each | 1 | 1090 | None |  |  |  | -0.98 | -0.0005 | 0.438 | [6 empty] | DEER:Res:ClothesDishWasher | Annual
Appl-Dishwash-StdSize-GasDHW-Tier1 | DEER2023 | D23v0 | 2022-04-07 | Any | MFm | Ex | CZ14 | rDXGF | Each | 1 | 1090 | None |  |  |  | -0.92 | 0 | 0.535 | [6 empty] | DEER:Res:ClothesDishWasher | Annual
Appl-Dishwash-StdSize-GasDHW-Tier1 | DEER2023 | D23v0 | 2022-04-07 | Any | MFm | Ex | CZ13 | rDXGF | Each | 1 | 1070 | None |  |  |  | -0.94 | 0 | 0.516 | [6 empty] | DEER:Res:ClothesDishWasher | Annual
Appl-Dishwash-StdSize-GasDHW-Tier1 | DEER2023 | D23v0 | 2022-04-07 | Any | MFm | Ex | CZ12 | rDXGF | Each | 1 | 1070 | None |  |  |  | -0.94 | -0.00033 | 0.549 | [6 empty] | DEER:Res:ClothesDishWasher | Annual
Appl-Dishwash-StdSize-GasDHW-Tier1 | DEER2023 | D23v0 | 2022-04-07 | Any | MFm | Ex | CZ11 | rDXGF | Each | 1 | 1070 | None |  |  |  | -0.94 | -0.00025 | 0.532 | [6 empty] | DEER:Res:ClothesDishWasher | Annual
Appl-Dishwash-StdSize-GasDHW-Tier1 | DEER2023 | D23v0 | 2022-04-07 | Any | MFm | Ex | CZ10 | rDXGF | Each | 1 | 1070 | None |  |  |  | -0.93 | -0.00033 | 0.517 | [6 empty] | DEER:Res:ClothesDishWasher | Annual
Appl-Dishwash-StdSize-GasDHW-Tier1 | DEER2023 | D23v0 | 2022-04-07 | Any | MFm | Ex | CZ09 | rDXGF | Each | 1 | 1130 | None |  |  |  | -0.94 | -0.0002 | 0.52 | [6 empty] | DEER:Res:ClothesDishWasher | Annual
Appl-Dishwash-StdSize-GasDHW-Tier1 | DEER2023 | D23v0 | 2022-04-07 | Any | MFm | Ex | CZ08 | rDXGF | Each | 1 | 1210 | None |  |  |  | -0.97 | 0 | 0.515 | [6 empty] | DEER:Res:ClothesDishWasher | Annual
Appl-Dishwash-StdSize-GasDHW-Tier1 | DEER2023 | D23v0 | 2022-04-07 | Any | MFm | Ex | CZ07 | rDXGF | Each | 1 | 1210 | None |  |  |  | -0.97 | 0 | 0.529 | [6 empty] | DEER:Res:ClothesDishWasher | Annual
Appl-Dishwash-StdSize-GasDHW-Tier1 | DEER2023 | D23v0 | 2022-04-07 | Any | MFm | Ex | CZ06 | rDXGF | Each | 1 | 1210 | None |  |  |  | -0.93 | 0 | 0.53 | [6 empty] | DEER:Res:ClothesDishWasher | Annual
Appl-Dishwash-StdSize-GasDHW-Tier1 | DEER2023 | D23v0 | 2022-04-07 | Any | MFm | Ex | CZ05 | rDXGF | Each | 1 | 999 | None |  |  |  | -0.88 | -0.0005 | 0.577 | [6 empty] | DEER:Res:ClothesDishWasher | Annual
Appl-Dishwash-StdSize-GasDHW-Tier1 | DEER2023 | D23v0 | 2022-04-07 | Any | MFm | Ex | CZ04 | rDXGF | Each | 1 | 999 | None |  |  |  | -0.93 | -0.00077 | 0.547 | [6 empty] | DEER:Res:ClothesDishWasher | Annual
Appl-Dishwash-StdSize-GasDHW-Tier1 | DEER2023 | D23v0 | 2022-04-07 | Any | MFm | Ex | CZ03 | rDXGF | Each | 1 | 999 | None |  |  |  | -0.87 | 0 | 0.579 | [6 empty] | DEER:Res:ClothesDishWasher | Annual
Appl-Dishwash-StdSize-GasDHW-Tier1 | DEER2023 | D23v0 | 2022-04-07 | Any | MFm | Ex | CZ02 | rDXGF | Each | 1 | 1070 | None |  |  |  | -0.9 | 0 | 0.578 | [6 empty] | DEER:Res:ClothesDishWasher | Annual
Appl-Dishwash-StdSize-GasDHW-Tier1 | DEER2023 | D23v0 | 2022-04-07 | Any | MFm | Ex | CZ01 | rDXGF | Each | 1 | 999 | None |  |  |  | -0.86 | -0.0002 | 0.634 | [6 empty] | DEER:Res:ClothesDishWasher | Annual
Appl-Dishwash-StdSize-GasDHW-Tier1 | DEER2023 | D23v0 | 2022-04-07 | Any | DMo | Rec | CZ16 | rDXGF | Each | 1 | 1240 | None |  |  |  | -1.29 | 0 | 0.855 | [6 empty] | DEER:Res:ClothesDishWasher | Annual
Appl-Dishwash-StdSize-GasDHW-Tier1 | DEER2023 | D23v0 | 2022-04-07 | Any | DMo | Rec | CZ15 | rDXGF | Each | 1 | 1240 | None |  |  |  | -1.46 | 0 | 0.603 | [6 empty] | DEER:Res:ClothesDishWasher | Annual
Appl-Dishwash-StdSize-GasDHW-Tier1 | DEER2023 | D23v0 | 2022-04-07 | Any | DMo | Rec | CZ14 | rDXGF | Each | 1 | 1240 | None |  |  |  | -1.33 | 0 | 0.744 | [6 empty] | DEER:Res:ClothesDishWasher | Annual
Appl-Dishwash-StdSize-GasDHW-Tier1 | DEER2023 | D23v0 | 2022-04-07 | Any | DMo | Rec | CZ13 | rDXGF | Each | 1 | 1240 | None |  |  |  | -1.41 | 0 | 0.715 | [6 empty] | DEER:Res:ClothesDishWasher | Annual
Appl-Dishwash-StdSize-GasDHW-Tier1 | DEER2023 | D23v0 | 2022-04-07 | Any | DMo | Rec | CZ12 | rDXGF | Each | 1 | 1240 | None |  |  |  | -1.3 | 0 | 0.763 | [6 empty] | DEER:Res:ClothesDishWasher | Annual
Appl-Dishwash-StdSize-GasDHW-Tier1 | DEER2023 | D23v0 | 2022-04-07 | Any | SFm | Old | CZ16 | rDXGF | Each | 1 | 1700 | None |  |  |  | -1.26 | -0.00095 | 0.862 | [6 empty] | DEER:Res:ClothesDishWasher | Annual
Appl-Dishwash-StdSize-GasDHW-Tier1 | DEER2023 | D23v0 | 2022-04-07 | Any | SFm | Rec | CZ16 | rDXGF | Each | 1 | 2300 | None |  |  |  | -1.22 | 0 | 0.854 | [6 empty] | DEER:Res:ClothesDishWasher | Annual
Appl-Dishwash-StdSize-GasDHW-Tier1 | DEER2023 | D23v0 | 2022-04-07 | Any | SFm | Rec | CZ15 | rDXGF | Each | 1 | 2160 | None |  |  |  | -1.36 | 0 | 0.606 | [6 empty] | DEER:Res:ClothesDishWasher | Annual
Appl-Dishwash-StdSize-GasDHW-Tier1 | DEER2023 | D23v0 | 2022-04-07 | Any | SFm | Rec | CZ14 | rDXGF | Each | 1 | 2160 | None |  |  |  | -1.3 | -0.001 | 0.742 | [6 empty] | DEER:Res:ClothesDishWasher | Annual
Appl-Dishwash-StdSize-GasDHW-Tier1 | DEER2023 | D23v0 | 2022-04-07 | Any | SFm | Old | CZ10 | rDXGF | Each | 1 | 1830 | None |  |  |  | -1.32 | 0 | 0.724 | [6 empty] | DEER:Res:ClothesDishWasher | Annual
Appl-Dishwash-StdSize-GasDHW-Tier1 | DEER2023 | D23v0 | 2022-04-07 | Any | SFm | Old | CZ09 | rDXGF | Each | 1 | 1700 | None |  |  |  | -1.35 | -6e-05 | 0.723 | [6 empty] | DEER:Res:ClothesDishWasher | Annual
Appl-Dishwash-StdSize-GasDHW-Tier1 | DEER2023 | D23v0 | 2022-04-07 | Any | SFm | Old | CZ08 | rDXGF | Each | 1 | 1620 | None |  |  |  | -1.25 | 0 | 0.712 | [6 empty] | DEER:Res:ClothesDishWasher | Annual
Appl-Dishwash-StdSize-GasDHW-Tier1 | DEER2023 | D23v0 | 2022-04-07 | Any | SFm | Old | CZ07 | rDXGF | Each | 1 | 1780 | None |  |  |  | -1.28 | -0.00013 | 0.736 | [6 empty] | DEER:Res:ClothesDishWasher | Annual
Appl-Dishwash-StdSize-GasDHW-Tier1 | DEER2023 | D23v0 | 2022-04-07 | Any | SFm | Old | CZ01 | rDXGF | Each | 1 | 1830 | None |  |  |  | -1.17 | 0 | 0.882 | [6 empty] | DEER:Res:ClothesDishWasher | Annual
Appl-Dishwash-StdSize-GasDHW-Tier1 | DEER2023 | D23v0 | 2022-04-07 | Any | SFm | Old | CZ06 | rDXGF | Each | 1 | 1660 | None |  |  |  | -1.11 | -0.00091 | 0.734 | [6 empty] | DEER:Res:ClothesDishWasher | Annual
Appl-Dishwash-StdSize-GasDHW-Tier1 | DEER2023 | D23v0 | 2022-04-07 | Any | SFm | Old | CZ05 | rDXGF | Each | 1 | 1730 | None |  |  |  | -1.2 | -0.00017 | 0.81 | [6 empty] | DEER:Res:ClothesDishWasher | Annual
Appl-Dishwash-StdSize-GasDHW-Tier1 | DEER2023 | D23v0 | 2022-04-07 | Any | SFm | Old | CZ04 | rDXGF | Each | 1 | 1670 | None |  |  |  | -1.33 | 0 | 0.763 | [6 empty] | DEER:Res:ClothesDishWasher | Annual
Appl-Dishwash-StdSize-GasDHW-Tier1 | DEER2023 | D23v0 | 2022-04-07 | Any | SFm | Old | CZ03 | rDXGF | Each | 1 | 1690 | None |  |  |  | -1.2 | 0 | 0.808 | [6 empty] | DEER:Res:ClothesDishWasher | Annual
Appl-Dishwash-StdSize-GasDHW-Tier1 | DEER2023 | D23v0 | 2022-04-07 | Any | SFm | Old | CZ02 | rDXGF | Each | 1 | 1720 | None |  |  |  | -1.23 | 0 | 0.813 | [6 empty] | DEER:Res:ClothesDishWasher | Annual
Appl-Dishwash-StdSize-GasDHW-Tier1 | DEER2023 | D23v0 | 2022-04-07 | Any | SFm | Rec | CZ13 | rDXGF | Each | 1 | 1950 | None |  |  |  | -1.3 | 0 | 0.717 | [6 empty] | DEER:Res:ClothesDishWasher | Annual
Appl-Dishwash-StdSize-GasDHW-Tier1 | DEER2023 | D23v0 | 2022-04-07 | Any | SFm | Rec | CZ12 | rDXGF | Each | 1 | 1950 | None |  |  |  | -1.44 | 0.001 | 0.763 | [6 empty] | DEER:Res:ClothesDishWasher | Annual
Appl-Dishwash-StdSize-GasDHW-Tier1 | DEER2023 | D23v0 | 2022-04-07 | Any | SFm | Old | CZ15 | rDXGF | Each | 1 | 1680 | None |  |  |  | -1.39 | -0.00045 | 0.607 | [6 empty] | DEER:Res:ClothesDishWasher | Annual
Appl-Dishwash-StdSize-GasDHW-Tier1 | DEER2023 | D23v0 | 2022-04-07 | Any | SFm | Old | CZ14 | rDXGF | Each | 1 | 1690 | None |  |  |  | -1.34 | 0 | 0.745 | [6 empty] | DEER:Res:ClothesDishWasher | Annual
Appl-Dishwash-StdSize-GasDHW-Tier1 | DEER2023 | D23v0 | 2022-04-07 | Any | SFm | Old | CZ13 | rDXGF | Each | 1 | 1670 | None |  |  |  | -1.36 | 0 | 0.72 | [6 empty] | DEER:Res:ClothesDishWasher | Annual
Appl-Dishwash-StdSize-GasDHW-Tier1 | DEER2023 | D23v0 | 2022-04-07 | Any | SFm | New | CZ16 | rDXGF | Each | 1 | 2300 | None |  |  |  | -1.23 | -0.001 | 0.849 | [6 empty] | DEER:Res:ClothesDishWasher | Annual
Appl-Dishwash-StdSize-GasDHW-Tier1 | DEER2023 | D23v0 | 2022-04-07 | Any | SFm | New | CZ13 | rDXGF | Each | 1 | 1950 | None |  |  |  | -1.33 | -0.001 | 0.716 | [6 empty] | DEER:Res:ClothesDishWasher | Annual
Appl-Dishwash-StdSize-GasDHW-Tier1 | DEER2023 | D23v0 | 2022-04-07 | Any | SFm | New | CZ15 | rDXGF | Each | 1 | 2160 | None |  |  |  | -1.34 | 0 | 0.611 | [6 empty] | DEER:Res:ClothesDishWasher | Annual
Appl-Dishwash-StdSize-GasDHW-Tier1 | DEER2023 | D23v0 | 2022-04-07 | Any | SFm | New | CZ14 | rDXGF | Each | 1 | 2160 | None |  |  |  | -1.3 | 0 | 0.743 | [6 empty] | DEER:Res:ClothesDishWasher | Annual
Appl-Dishwash-StdSize-GasDHW-Tier1 | DEER2023 | D23v0 | 2022-04-07 | Any | SFm | Old | CZ12 | rDXGF | Each | 1 | 1650 | None |  |  |  | -1.32 | -0.00029 | 0.765 | [6 empty] | DEER:Res:ClothesDishWasher | Annual
Appl-Dishwash-StdSize-GasDHW-Tier1 | DEER2023 | D23v0 | 2022-04-07 | Any | SFm | New | CZ12 | rDXGF | Each | 1 | 1950 | None |  |  |  | -1.3 | 0 | 0.761 | [6 empty] | DEER:Res:ClothesDishWasher | Annual
Appl-Dishwash-StdSize-GasDHW-Tier1 | DEER2023 | D23v0 | 2022-04-07 | Any | SFm | Old | CZ11 | rDXGF | Each | 1 | 1670 | None |  |  |  | -1.32 | -0.00068 | 0.742 | [6 empty] | DEER:Res:ClothesDishWasher | Annual
Appl-Dishwash-StdSize-GasDHW-Tier1 | DEER2023 | D23v0 | 2022-04-07 | Any | SFm | Rec | CZ11 | rDXGF | Each | 1 | 1950 | None |  |  |  | -1.36 | 0 | 0.736 | [6 empty] | DEER:Res:ClothesDishWasher | Annual
Appl-Dishwash-StdSize-GasDHW-Tier1 | DEER2023 | D23v0 | 2022-04-07 | Any | SFm | New | CZ11 | rDXGF | Each | 1 | 1950 | None |  |  |  | -1.37 | -0.001 | 0.736 | [6 empty] | DEER:Res:ClothesDishWasher | Annual
Appl-Dishwash-StdSize-GasDHW-Tier1 | DEER2023 | D23v0 | 2022-04-07 | Any | SFm | New | CZ10 | rDXGF | Each | 1 | 1950 | None |  |  |  | -1.25 | 0 | 0.72 | [6 empty] | DEER:Res:ClothesDishWasher | Annual
Appl-Dishwash-StdSize-GasDHW-Tier1 | DEER2023 | D23v0 | 2022-04-07 | Any | SFm | New | CZ06 | rDXGF | Each | 1 | 2390 | None |  |  |  | -1.3 | -0.001 | 0.733 | [6 empty] | DEER:Res:ClothesDishWasher | Annual
Appl-Dishwash-StdSize-GasDHW-Tier1 | DEER2023 | D23v0 | 2022-04-07 | Any | SFm | New | CZ05 | rDXGF | Each | 1 | 2300 | None |  |  |  | -1.24 | -0.001 | 0.801 | [6 empty] | DEER:Res:ClothesDishWasher | Annual
Appl-Dishwash-StdSize-GasDHW-Tier1 | DEER2023 | D23v0 | 2022-04-07 | Any | SFm | New | CZ04 | rDXGF | Each | 1 | 2300 | None |  |  |  | -1.27 | 0 | 0.762 | [6 empty] | DEER:Res:ClothesDishWasher | Annual
Appl-Dishwash-StdSize-GasDHW-Tier1 | DEER2023 | D23v0 | 2022-04-07 | Any | SFm | New | CZ03 | rDXGF | Each | 1 | 2300 | None |  |  |  | -1.21 | 0 | 0.804 | [6 empty] | DEER:Res:ClothesDishWasher | Annual
Appl-Dishwash-StdSize-GasDHW-Tier1 | DEER2023 | D23v0 | 2022-04-07 | Any | SFm | New | CZ02 | rDXGF | Each | 1 | 1950 | None |  |  |  | -1.24 | 0 | 0.809 | [6 empty] | DEER:Res:ClothesDishWasher | Annual
Appl-Dishwash-StdSize-GasDHW-Tier1 | DEER2023 | D23v0 | 2022-04-07 | Any | SFm | New | CZ09 | rDXGF | Each | 1 | 2420 | None |  |  |  | -1.32 | 0 | 0.718 | [6 empty] | DEER:Res:ClothesDishWasher | Annual
Appl-Dishwash-StdSize-GasDHW-Tier1 | DEER2023 | D23v0 | 2022-04-07 | Any | SFm | New | CZ08 | rDXGF | Each | 1 | 2390 | None |  |  |  | -1.32 | 0 | 0.711 | [6 empty] | DEER:Res:ClothesDishWasher | Annual
Appl-Dishwash-StdSize-GasDHW-Tier1 | DEER2023 | D23v0 | 2022-04-07 | Any | SFm | New | CZ07 | rDXGF | Each | 1 | 2390 | None |  |  |  | -1.3 | 0 | 0.727 | [6 empty] | DEER:Res:ClothesDishWasher | Annual
Appl-Dishwash-StdSize-GasDHW-Tier1 | DEER2023 | D23v0 | 2022-04-07 | Any | SFm | Rec | CZ10 | rDXGF | Each | 1 | 1950 | None |  |  |  | -1.28 | -0.001 | 0.72 | [6 empty] | DEER:Res:ClothesDishWasher | Annual
Appl-Dishwash-StdSize-GasDHW-Tier1 | DEER2023 | D23v0 | 2022-04-07 | Any | SFm | New | CZ01 | rDXGF | Each | 1 | 2300 | None |  |  |  | -1.18 | 0 | 0.869 | [6 empty] | DEER:Res:ClothesDishWasher | Annual
Appl-Dishwash-StdSize-GasDHW-Tier1 | DEER2023 | D23v0 | 2022-04-07 | Any | SFm | Ex | CZ16 | rDXGF | Each | 1 | 2300 | None |  |  |  | -1.24 | 0 | 0.853 | [6 empty] | DEER:Res:ClothesDishWasher | Annual
Appl-Dishwash-StdSize-GasDHW-Tier1 | DEER2023 | D23v0 | 2022-04-07 | Any | SFm | Ex | CZ15 | rDXGF | Each | 1 | 2160 | None |  |  |  | -1.37 | -0.00022 | 0.608 | [6 empty] | DEER:Res:ClothesDishWasher | Annual
Appl-Dishwash-StdSize-GasDHW-Tier1 | DEER2023 | D23v0 | 2022-04-07 | Any | SFm | Ex | CZ14 | rDXGF | Each | 1 | 2160 | None |  |  |  | -1.33 | -0.00088 | 0.743 | [6 empty] | DEER:Res:ClothesDishWasher | Annual
Appl-Dishwash-StdSize-GasDHW-Tier1 | DEER2023 | D23v0 | 2022-04-07 | Any | SFm | Ex | CZ13 | rDXGF | Each | 1 | 1950 | None |  |  |  | -1.33 | -0.00011 | 0.718 | [6 empty] | DEER:Res:ClothesDishWasher | Annual
Appl-Dishwash-StdSize-GasDHW-Tier1 | DEER2023 | D23v0 | 2022-04-07 | Any | SFm | Ex | CZ12 | rDXGF | Each | 1 | 1950 | None |  |  |  | -1.3 | 0 | 0.766 | [6 empty] | DEER:Res:ClothesDishWasher | Annual
Appl-Dishwash-StdSize-GasDHW-Tier1 | DEER2023 | D23v0 | 2022-04-07 | Any | SFm | Ex | CZ11 | rDXGF | Each | 1 | 1950 | None |  |  |  | -1.29 | -0.00023 | 0.739 | [6 empty] | DEER:Res:ClothesDishWasher | Annual
Appl-Dishwash-StdSize-GasDHW-Tier1 | DEER2023 | D23v0 | 2022-04-07 | Any | SFm | Ex | CZ10 | rDXGF | Each | 1 | 1950 | None |  |  |  | -1.32 | 0 | 0.721 | [6 empty] | DEER:Res:ClothesDishWasher | Annual
Appl-Dishwash-StdSize-GasDHW-Tier1 | DEER2023 | D23v0 | 2022-04-07 | Any | SFm | Ex | CZ09 | rDXGF | Each | 1 | 2420 | None |  |  |  | -1.32 | -0.00022 | 0.72 | [6 empty] | DEER:Res:ClothesDishWasher | Annual
Appl-Dishwash-StdSize-GasDHW-Tier1 | DEER2023 | D23v0 | 2022-04-07 | Any | SFm | Ex | CZ08 | rDXGF | Each | 1 | 2390 | None |  |  |  | -1.35 | -0.00023 | 0.712 | [6 empty] | DEER:Res:ClothesDishWasher | Annual
Appl-Dishwash-StdSize-GasDHW-Tier1 | DEER2023 | D23v0 | 2022-04-07 | Any | SFm | Ex | CZ07 | rDXGF | Each | 1 | 2390 | None |  |  |  | -1.34 | -0.00033 | 0.733 | [6 empty] | DEER:Res:ClothesDishWasher | Annual
Appl-Dishwash-StdSize-GasDHW-Tier1 | DEER2023 | D23v0 | 2022-04-07 | Any | SFm | Ex | CZ06 | rDXGF | Each | 1 | 2390 | None |  |  |  | -1.26 | -0.00088 | 0.732 | [6 empty] | DEER:Res:ClothesDishWasher | Annual
Appl-Dishwash-StdSize-GasDHW-Tier1 | DEER2023 | D23v0 | 2022-04-07 | Any | SFm | Ex | CZ05 | rDXGF | Each | 1 | 2300 | None |  |  |  | -1.21 | -0.00022 | 0.807 | [6 empty] | DEER:Res:ClothesDishWasher | Annual
Appl-Dishwash-StdSize-GasDHW-Tier1 | DEER2023 | D23v0 | 2022-04-07 | Any | SFm | Ex | CZ04 | rDXGF | Each | 1 | 2300 | None |  |  |  | -1.3 | -0.00046 | 0.764 | [6 empty] | DEER:Res:ClothesDishWasher | Annual
Appl-Dishwash-StdSize-GasDHW-Tier1 | DEER2023 | D23v0 | 2022-04-07 | Any | SFm | Ex | CZ03 | rDXGF | Each | 1 | 2300 | None |  |  |  | -1.22 | -0.00067 | 0.804 | [6 empty] | DEER:Res:ClothesDishWasher | Annual
Appl-Dishwash-StdSize-GasDHW-Tier1 | DEER2023 | D23v0 | 2022-04-07 | Any | SFm | Ex | CZ02 | rDXGF | Each | 1 | 1950 | None |  |  |  | -1.22 | -0.00012 | 0.808 | [6 empty] | DEER:Res:ClothesDishWasher | Annual
Appl-Dishwash-StdSize-GasDHW-Tier1 | DEER2023 | D23v0 | 2022-04-07 | Any | SFm | Ex | CZ01 | rDXGF | Each | 1 | 2300 | None |  |  |  | -1.18 | -0.00022 | 0.874 | [6 empty] | DEER:Res:ClothesDishWasher | Annual
Appl-Dishwash-StdSize-GasDHW-Tier1 | DEER2023 | D23v0 | 2022-04-07 | Any | Res | Rec | CZ16 | rDXGF | Each | 1 | 2190 | None |  |  |  | -1.23 | 0 | 0.854 | [6 empty] | DEER:Res:ClothesDishWasher | Annual
Appl-Dishwash-StdSize-GasDHW-Tier1 | DEER2023 | D23v0 | 2022-04-07 | Any | Res | Rec | CZ15 | rDXGF | Each | 1 | 1750 | None |  |  |  | -1.4 | 0 | 0.605 | [6 empty] | DEER:Res:ClothesDishWasher | Annual
Appl-Dishwash-StdSize-GasDHW-Tier1 | DEER2023 | D23v0 | 2022-04-07 | Any | Res | Rec | CZ14 | rDXGF | Each | 1 | 2100 | None |  |  |  | -1.3 | -0.00093 | 0.742 | [6 empty] | DEER:Res:ClothesDishWasher | Annual
Appl-Dishwash-StdSize-GasDHW-Tier1 | DEER2023 | D23v0 | 2022-04-07 | Any | Res | Rec | CZ13 | rDXGF | Each | 1 | 1790 | None |  |  |  | -1.25 | -0.00015 | 0.688 | [6 empty] | DEER:Res:ClothesDishWasher | Annual
Appl-Dishwash-StdSize-GasDHW-Tier1 | DEER2023 | D23v0 | 2022-04-07 | Any | Res | Rec | CZ12 | rDXGF | Each | 1 | 1610 | None |  |  |  | -1.27 | 0.00025 | 0.685 | [6 empty] | DEER:Res:ClothesDishWasher | Annual
Appl-Dishwash-StdSize-GasDHW-Tier1 | DEER2023 | D23v0 | 2022-04-07 | Any | Res | Rec | CZ11 | rDXGF | Each | 1 | 1830 | None |  |  |  | -1.33 | 0 | 0.726 | [6 empty] | DEER:Res:ClothesDishWasher | Annual
Appl-Dishwash-StdSize-GasDHW-Tier1 | DEER2023 | D23v0 | 2022-04-07 | Any | Res | Rec | CZ10 | rDXGF | Each | 1 | 1920 | None |  |  |  | -1.28 | -0.00098 | 0.717 | [6 empty] | DEER:Res:ClothesDishWasher | Annual
Appl-Dishwash-StdSize-GasDHW-Tier1 | DEER2023 | D23v0 | 2022-04-07 | Any | SFm | Rec | CZ09 | rDXGF | Each | 1 | 2420 | None |  |  |  | -1.31 | 0 | 0.718 | [6 empty] | DEER:Res:ClothesDishWasher | Annual
Appl-Dishwash-StdSize-GasDHW-Tier1 | DEER2023 | D23v0 | 2022-04-07 | Any | SFm | Rec | CZ08 | rDXGF | Each | 1 | 2390 | None |  |  |  | -1.44 | -0.001 | 0.713 | [6 empty] | DEER:Res:ClothesDishWasher | Annual
Appl-Dishwash-StdSize-GasDHW-Tier1 | DEER2023 | D23v0 | 2022-04-07 | Any | SFm | Rec | CZ07 | rDXGF | Each | 1 | 2390 | None |  |  |  | -1.4 | 0 | 0.728 | [6 empty] | DEER:Res:ClothesDishWasher | Annual
Appl-Dishwash-StdSize-GasDHW-Tier1 | DEER2023 | D23v0 | 2022-04-07 | Any | SFm | Rec | CZ06 | rDXGF | Each | 1 | 2390 | None |  |  |  | -1.28 | 0 | 0.733 | [6 empty] | DEER:Res:ClothesDishWasher | Annual
Appl-Dishwash-StdSize-GasDHW-Tier1 | DEER2023 | D23v0 | 2022-04-07 | Any | SFm | Rec | CZ05 | rDXGF | Each | 1 | 2300 | None |  |  |  | -1.21 | 0 | 0.8 | [6 empty] | DEER:Res:ClothesDishWasher | Annual
Appl-Dishwash-StdSize-GasDHW-Tier1 | DEER2023 | D23v0 | 2022-04-07 | Any | Res | Rec | CZ09 | rDXGF | Each | 1 | 1580 | None |  |  |  | -1.07 | -0.00011 | 0.605 | [6 empty] | DEER:Res:ClothesDishWasher | Annual
Appl-Dishwash-StdSize-GasDHW-Tier1 | DEER2023 | D23v0 | 2022-04-07 | Any | Res | Rec | CZ08 | rDXGF | Each | 1 | 1580 | None |  |  |  | -1.13 | -0.00031 | 0.586 | [6 empty] | DEER:Res:ClothesDishWasher | Annual
Appl-Dishwash-StdSize-GasDHW-Tier1 | DEER2023 | D23v0 | 2022-04-07 | Any | Res | Rec | CZ07 | rDXGF | Each | 1 | 1810 | None |  |  |  | -1.2 | 0 | 0.637 | [6 empty] | DEER:Res:ClothesDishWasher | Annual
Appl-Dishwash-StdSize-GasDHW-Tier1 | DEER2023 | D23v0 | 2022-04-07 | Any | Res | Rec | CZ06 | rDXGF | Each | 1 | 1650 | None |  |  |  | -1.11 | -0.00016 | 0.637 | [6 empty] | DEER:Res:ClothesDishWasher | Annual
Appl-Dishwash-StdSize-GasDHW-Tier1 | DEER2023 | D23v0 | 2022-04-07 | Any | DMo | Ex | CZ01 | rDXGF | Each | 1 | 1240 | None |  |  |  | -1.18 | 0 | 0.879 | [6 empty] | DEER:Res:ClothesDishWasher | Annual
Appl-Dishwash-StdSize-GasDHW-Tier1 | DEER2023 | D23v0 | 2022-04-07 | Any | DMo | Ex | CZ02 | rDXGF | Each | 1 | 1240 | None |  |  |  | -1.51 | -0.0003 | 0.805 | [6 empty] | DEER:Res:ClothesDishWasher | Annual
Appl-Dishwash-StdSize-GasDHW-Tier1 | DEER2023 | D23v0 | 2022-04-07 | Any | Res | Rec | CZ05 | rDXGF | Each | 1 | 2070 | None |  |  |  | -1.31 | -0.00021 | 0.8 | [6 empty] | DEER:Res:ClothesDishWasher | Annual
Appl-Dishwash-StdSize-GasDHW-Tier1 | DEER2023 | D23v0 | 2022-04-07 | Any | Res | Rec | CZ04 | rDXGF | Each | 1 | 1480 | None |  |  |  | -1.05 | -0.00036 | 0.636 | [6 empty] | DEER:Res:ClothesDishWasher | Annual
Appl-Dishwash-StdSize-GasDHW-Tier1 | DEER2023 | D23v0 | 2022-04-07 | Any | Res | Rec | CZ03 | rDXGF | Each | 1 | 1340 | None |  |  |  | -1 | -0.00073 | 0.637 | [6 empty] | DEER:Res:ClothesDishWasher | Annual
Appl-Dishwash-StdSize-GasDHW-Tier1 | DEER2023 | D23v0 | 2022-04-07 | Any | DMo | Ex | CZ03 | rDXGF | Each | 1 | 1240 | None |  |  |  | -1.21 | -0.0003 | 0.805 | [6 empty] | DEER:Res:ClothesDishWasher | Annual
Appl-Dishwash-StdSize-GasDHW-Tier1 | DEER2023 | D23v0 | 2022-04-07 | Any | DMo | Ex | CZ04 | rDXGF | Each | 1 | 1240 | None |  |  |  | -1.31 | -0.0003 | 0.765 | [6 empty] | DEER:Res:ClothesDishWasher | Annual
Appl-Dishwash-StdSize-GasDHW-Tier1 | DEER2023 | D23v0 | 2022-04-07 | Any | DMo | Ex | CZ05 | rDXGF | Each | 1 | 1240 | None |  |  |  | -1.21 | 0 | 0.811 | [6 empty] | DEER:Res:ClothesDishWasher | Annual
Appl-Dishwash-StdSize-GasDHW-Tier1 | DEER2023 | D23v0 | 2022-04-07 | Any | DMo | Ex | CZ06 | rDXGF | Each | 1 | 1240 | None |  |  |  | -1.43 | -0.001 | 0.733 | [6 empty] | DEER:Res:ClothesDishWasher | Annual
Appl-Dishwash-StdSize-GasDHW-Tier1 | DEER2023 | D23v0 | 2022-04-07 | Any | DMo | Ex | CZ07 | rDXGF | Each | 1 | 1240 | None |  |  |  | -1.28 | 0 | 0.73 | [6 empty] | DEER:Res:ClothesDishWasher | Annual
Appl-Dishwash-StdSize-GasDHW-Tier1 | DEER2023 | D23v0 | 2022-04-07 | Any | DMo | Ex | CZ08 | rDXGF | Each | 1 | 1240 | None |  |  |  | -1.37 | 0 | 0.712 | [6 empty] | DEER:Res:ClothesDishWasher | Annual
Appl-Dishwash-StdSize-GasDHW-Tier1 | DEER2023 | D23v0 | 2022-04-07 | Any | DMo | Ex | CZ09 | rDXGF | Each | 1 | 1240 | None |  |  |  | -1.41 | 0 | 0.72 | [6 empty] | DEER:Res:ClothesDishWasher | Annual
Appl-Dishwash-StdSize-GasDHW-Tier1 | DEER2023 | D23v0 | 2022-04-07 | Any | DMo | Ex | CZ10 | rDXGF | Each | 1 | 1240 | None |  |  |  | -1.37 | 0 | 0.719 | [6 empty] | DEER:Res:ClothesDishWasher | Annual
Appl-Dishwash-StdSize-GasDHW-Tier1 | DEER2023 | D23v0 | 2022-04-07 | Any | Res | Rec | CZ02 | rDXGF | Each | 1 | 1310 | None |  |  |  | -1.07 | -7e-05 | 0.653 | [6 empty] | DEER:Res:ClothesDishWasher | Annual
Appl-Dishwash-StdSize-GasDHW-Tier1 | DEER2023 | D23v0 | 2022-04-07 | Any | Res | Rec | CZ01 | rDXGF | Each | 1 | 1570 | None |  |  |  | -1 | 0 | 0.736 | [6 empty] | DEER:Res:ClothesDishWasher | Annual
Appl-Dishwash-StdSize-GasDHW-Tier1 | DEER2023 | D23v0 | 2022-04-07 | Any | Res | Old | CZ16 | rDXGF | Each | 1 | 1570 | None |  |  |  | -1.22 | -0.00079 | 0.834 | [6 empty] | DEER:Res:ClothesDishWasher | Annual
Appl-Dishwash-StdSize-GasDHW-Tier1 | DEER2023 | D23v0 | 2022-04-07 | Any | DMo | Ex | CZ11 | rDXGF | Each | 1 | 1240 | None |  |  |  | -1.34 | -0.0003 | 0.741 | [6 empty] | DEER:Res:ClothesDishWasher | Annual
Appl-Dishwash-StdSize-GasDHW-Tier1 | DEER2023 | D23v0 | 2022-04-07 | Any | DMo | Ex | CZ12 | rDXGF | Each | 1 | 1240 | None |  |  |  | -1.34 | 0 | 0.761 | [6 empty] | DEER:Res:ClothesDishWasher | Annual
Appl-Dishwash-StdSize-GasDHW-Tier1 | DEER2023 | D23v0 | 2022-04-07 | Any | DMo | Ex | CZ13 | rDXGF | Each | 1 | 1240 | None |  |  |  | -1.38 | 0 | 0.716 | [6 empty] | DEER:Res:ClothesDishWasher | Annual
Appl-Dishwash-StdSize-GasDHW-Tier1 | DEER2023 | D23v0 | 2022-04-07 | Any | DMo | Ex | CZ14 | rDXGF | Each | 1 | 1240 | None |  |  |  | -1.35 | -0.0003 | 0.743 | [6 empty] | DEER:Res:ClothesDishWasher | Annual
Appl-Dishwash-StdSize-GasDHW-Tier1 | DEER2023 | D23v0 | 2022-04-07 | Any | Res | Old | CZ15 | rDXGF | Each | 1 | 1520 | None |  |  |  | -1.2 | -0.00022 | 0.528 | [6 empty] | DEER:Res:ClothesDishWasher | Annual
Appl-Dishwash-StdSize-GasDHW-Tier1 | DEER2023 | D23v0 | 2022-04-07 | Any | DMo | Ex | CZ15 | rDXGF | Each | 1 | 1240 | None |  |  |  | -1.44 | 0 | 0.604 | [6 empty] | DEER:Res:ClothesDishWasher | Annual
Appl-Dishwash-StdSize-GasDHW-Tier1 | DEER2023 | D23v0 | 2022-04-07 | Any | DMo | Ex | CZ16 | rDXGF | Each | 1 | 1240 | None |  |  |  | -1.26 | -0.001 | 0.855 | [6 empty] | DEER:Res:ClothesDishWasher | Annual
Appl-Dishwash-StdSize-GasDHW-Tier1 | DEER2023 | D23v0 | 2022-04-07 | Any | DMo | New | CZ01 | rDXGF | Each | 1 | 1240 | None |  |  |  | -1.18 | 0 | 0.881 | [6 empty] | DEER:Res:ClothesDishWasher | Annual
Appl-Dishwash-StdSize-GasDHW-Tier1 | DEER2023 | D23v0 | 2022-04-07 | Any | DMo | New | CZ02 | rDXGF | Each | 1 | 1240 | None |  |  |  | -2 | -0.001 | 0.808 | [6 empty] | DEER:Res:ClothesDishWasher | Annual
Appl-Dishwash-StdSize-GasDHW-Tier1 | DEER2023 | D23v0 | 2022-04-07 | Any | DMo | New | CZ03 | rDXGF | Each | 1 | 1240 | None |  |  |  | -1.22 | 0 | 0.811 | [6 empty] | DEER:Res:ClothesDishWasher | Annual
Appl-Dishwash-StdSize-GasDHW-Tier1 | DEER2023 | D23v0 | 2022-04-07 | Any | DMo | New | CZ04 | rDXGF | Each | 1 | 1240 | None |  |  |  | -1.41 | 0 | 0.76 | [6 empty] | DEER:Res:ClothesDishWasher | Annual
Appl-Dishwash-StdSize-GasDHW-Tier1 | DEER2023 | D23v0 | 2022-04-07 | Any | Res | Old | CZ14 | rDXGF | Each | 1 | 1630 | None |  |  |  | -1.31 | -9e-05 | 0.726 | [6 empty] | DEER:Res:ClothesDishWasher | Annual
Appl-Dishwash-StdSize-GasDHW-Tier1 | DEER2023 | D23v0 | 2022-04-07 | Any | DMo | New | CZ05 | rDXGF | Each | 1 | 1240 | None |  |  |  | -1.7 | -0.001 | 0.803 | [6 empty] | DEER:Res:ClothesDishWasher | Annual
Appl-Dishwash-StdSize-GasDHW-Tier1 | DEER2023 | D23v0 | 2022-04-07 | Any | DMo | New | CZ06 | rDXGF | Each | 1 | 1240 | None |  |  |  | -1.31 | -0.001 | 0.731 | [6 empty] | DEER:Res:ClothesDishWasher | Annual
Appl-Dishwash-StdSize-GasDHW-Tier1 | DEER2023 | D23v0 | 2022-04-07 | Any | DMo | New | CZ07 | rDXGF | Each | 1 | 1240 | None |  |  |  | -1.33 | 0 | 0.726 | [6 empty] | DEER:Res:ClothesDishWasher | Annual
Appl-Dishwash-StdSize-GasDHW-Tier1 | DEER2023 | D23v0 | 2022-04-07 | Any | DMo | New | CZ08 | rDXGF | Each | 1 | 1240 | None |  |  |  | -1.4 | 0 | 0.709 | [6 empty] | DEER:Res:ClothesDishWasher | Annual
Appl-Dishwash-StdSize-GasDHW-Tier1 | DEER2023 | D23v0 | 2022-04-07 | Any | DMo | New | CZ09 | rDXGF | Each | 1 | 1240 | None |  |  |  | -1.07 | -0.001 | 0.706 | [6 empty] | DEER:Res:ClothesDishWasher | Annual
Appl-Dishwash-StdSize-GasDHW-Tier1 | DEER2023 | D23v0 | 2022-04-07 | Any | DMo | New | CZ10 | rDXGF | Each | 1 | 1240 | None |  |  |  | -1.35 | -0.001 | 0.722 | [6 empty] | DEER:Res:ClothesDishWasher | Annual
Appl-Dishwash-StdSize-GasDHW-Tier1 | DEER2023 | D23v0 | 2022-04-07 | Any | DMo | New | CZ11 | rDXGF | Each | 1 | 1240 | None |  |  |  | -1.31 | 0 | 0.735 | [6 empty] | DEER:Res:ClothesDishWasher | Annual
Appl-Dishwash-StdSize-GasDHW-Tier1 | DEER2023 | D23v0 | 2022-04-07 | Any | DMo | New | CZ12 | rDXGF | Each | 1 | 1240 | None |  |  |  | -1.3 | 0 | 0.763 | [6 empty] | DEER:Res:ClothesDishWasher | Annual
Appl-Dishwash-StdSize-GasDHW-Tier1 | DEER2023 | D23v0 | 2022-04-07 | Any | DMo | New | CZ13 | rDXGF | Each | 1 | 1240 | None |  |  |  | -1.41 | 0 | 0.715 | [6 empty] | DEER:Res:ClothesDishWasher | Annual
Appl-Dishwash-StdSize-GasDHW-Tier1 | DEER2023 | D23v0 | 2022-04-07 | Any | DMo | New | CZ14 | rDXGF | Each | 1 | 1240 | None |  |  |  | -1.33 | 0 | 0.744 | [6 empty] | DEER:Res:ClothesDishWasher | Annual
Appl-Dishwash-StdSize-GasDHW-Tier1 | DEER2023 | D23v0 | 2022-04-07 | Any | DMo | New | CZ15 | rDXGF | Each | 1 | 1240 | None |  |  |  | -1.46 | 0 | 0.603 | [6 empty] | DEER:Res:ClothesDishWasher | Annual
Appl-Dishwash-StdSize-GasDHW-Tier1 | DEER2023 | D23v0 | 2022-04-07 | Any | DMo | New | CZ16 | rDXGF | Each | 1 | 1240 | None |  |  |  | -1.29 | 0 | 0.855 | [6 empty] | DEER:Res:ClothesDishWasher | Annual
Appl-Dishwash-StdSize-GasDHW-Tier1 | DEER2023 | D23v0 | 2022-04-07 | Any | DMo | Old | CZ01 | rDXGF | Each | 1 | 1210 | None |  |  |  | -1.18 | -0.00066 | 0.885 | [6 empty] | DEER:Res:ClothesDishWasher | Annual
Appl-Dishwash-StdSize-GasDHW-Tier1 | DEER2023 | D23v0 | 2022-04-07 | Any | DMo | Old | CZ02 | rDXGF | Each | 1 | 1210 | None |  |  |  | -1.26 | 0 | 0.809 | [6 empty] | DEER:Res:ClothesDishWasher | Annual
Appl-Dishwash-StdSize-GasDHW-Tier1 | DEER2023 | D23v0 | 2022-04-07 | Any | SFm | Rec | CZ04 | rDXGF | Each | 1 | 2300 | None |  |  |  | -1.19 | -0.001 | 0.76 | [6 empty] | DEER:Res:ClothesDishWasher | Annual
Appl-Dishwash-StdSize-GasDHW-Tier1 | DEER2023 | D23v0 | 2022-04-07 | Any | SFm | Rec | CZ03 | rDXGF | Each | 1 | 2300 | None |  |  |  | -1.29 | 0 | 0.8 | [6 empty] | DEER:Res:ClothesDishWasher | Annual
Appl-Dishwash-StdSize-GasDHW-Tier1 | DEER2023 | D23v0 | 2022-04-07 | Any | SFm | Rec | CZ02 | rDXGF | Each | 1 | 1950 | None |  |  |  | -1.27 | 0 | 0.806 | [6 empty] | DEER:Res:ClothesDishWasher | Annual
Appl-Dishwash-StdSize-GasDHW-Tier1 | DEER2023 | D23v0 | 2022-04-07 | Any | DMo | Old | CZ03 | rDXGF | Each | 1 | 1210 | None |  |  |  | -1.22 | 0 | 0.805 | [6 empty] | DEER:Res:ClothesDishWasher | Annual
Appl-Dishwash-StdSize-GasDHW-Tier1 | DEER2023 | D23v0 | 2022-04-07 | Any | DMo | Old | CZ04 | rDXGF | Each | 1 | 1210 | None |  |  |  | -1.32 | -0.00026 | 0.763 | [6 empty] | DEER:Res:ClothesDishWasher | Annual
Appl-Dishwash-StdSize-GasDHW-Tier1 | DEER2023 | D23v0 | 2022-04-07 | Any | DMo | Old | CZ05 | rDXGF | Each | 1 | 1210 | None |  |  |  | -1.22 | 0 | 0.804 | [6 empty] | DEER:Res:ClothesDishWasher | Annual
Appl-Dishwash-StdSize-GasDHW-Tier1 | DEER2023 | D23v0 | 2022-04-07 | Any | DMo | Old | CZ06 | rDXGF | Each | 1 | 1210 | None |  |  |  | -1.41 | 0 | 0.733 | [6 empty] | DEER:Res:ClothesDishWasher | Annual
Appl-Dishwash-StdSize-GasDHW-Tier1 | DEER2023 | D23v0 | 2022-04-07 | Any | DMo | Old | CZ07 | rDXGF | Each | 1 | 1210 | None |  |  |  | -1.34 | -0.00074 | 0.73 | [6 empty] | DEER:Res:ClothesDishWasher | Annual
Appl-Dishwash-StdSize-GasDHW-Tier1 | DEER2023 | D23v0 | 2022-04-07 | Any | DMo | Old | CZ08 | rDXGF | Each | 1 | 1210 | None |  |  |  | -1.37 | 0 | 0.711 | [6 empty] | DEER:Res:ClothesDishWasher | Annual
Appl-Dishwash-StdSize-GasDHW-Tier1 | DEER2023 | D23v0 | 2022-04-07 | Any | DMo | Old | CZ09 | rDXGF | Each | 1 | 1210 | None |  |  |  | -1.37 | -0.001 | 0.721 | [6 empty] | DEER:Res:ClothesDishWasher | Annual
Appl-Dishwash-StdSize-GasDHW-Tier1 | DEER2023 | D23v0 | 2022-04-07 | Any | DMo | Old | CZ10 | rDXGF | Each | 1 | 1220 | None |  |  |  | -1.37 | -0.00051 | 0.718 | [6 empty] | DEER:Res:ClothesDishWasher | Annual
Appl-Dishwash-StdSize-GasDHW-Tier1 | DEER2023 | D23v0 | 2022-04-07 | Any | DMo | Old | CZ11 | rDXGF | Each | 1 | 1220 | None |  |  |  | -1.34 | 0 | 0.739 | [6 empty] | DEER:Res:ClothesDishWasher | Annual
Appl-Dishwash-StdSize-GasDHW-Tier1 | DEER2023 | D23v0 | 2022-04-07 | Any | DMo | Old | CZ12 | rDXGF | Each | 1 | 1210 | None |  |  |  | -1.3 | 0 | 0.762 | [6 empty] | DEER:Res:ClothesDishWasher | Annual
Appl-Dishwash-StdSize-GasDHW-Tier1 | DEER2023 | D23v0 | 2022-04-07 | Any | DMo | Old | CZ13 | rDXGF | Each | 1 | 1210 | None |  |  |  | -1.36 | -0.00024 | 0.716 | [6 empty] | DEER:Res:ClothesDishWasher | Annual
Appl-Dishwash-StdSize-GasDHW-Tier1 | DEER2023 | D23v0 | 2022-04-07 | Any | DMo | Old | CZ14 | rDXGF | Each | 1 | 1220 | None |  |  |  | -1.35 | -0.00058 | 0.739 | [6 empty] | DEER:Res:ClothesDishWasher | Annual
Appl-Dishwash-StdSize-GasDHW-Tier1 | DEER2023 | D23v0 | 2022-04-07 | Any | DMo | Old | CZ15 | rDXGF | Each | 1 | 1220 | None |  |  |  | -1.42 | 0 | 0.604 | [6 empty] | DEER:Res:ClothesDishWasher | Annual
Appl-Dishwash-StdSize-GasDHW-Tier1 | DEER2023 | D23v0 | 2022-04-07 | Any | DMo | Old | CZ16 | rDXGF | Each | 1 | 1230 | None |  |  |  | -1.26 | 0 | 0.862 | [6 empty] | DEER:Res:ClothesDishWasher | Annual
Appl-Dishwash-StdSize-GasDHW-Tier1 | DEER2023 | D23v0 | 2022-04-07 | Any | DMo | Rec | CZ01 | rDXGF | Each | 1 | 1240 | None |  |  |  | -1.18 | 0 | 0.881 | [6 empty] | DEER:Res:ClothesDishWasher | Annual
Appl-Dishwash-StdSize-GasDHW-Tier1 | DEER2023 | D23v0 | 2022-04-07 | Any | SFm | Rec | CZ01 | rDXGF | Each | 1 | 2300 | None |  |  |  | -1.18 | 0 | 0.871 | [6 empty] | DEER:Res:ClothesDishWasher | Annual
Appl-Dishwash-StdSize-GasDHW-Tier1 | DEER2023 | D23v0 | 2022-04-07 | Any | Res | Old | CZ13 | rDXGF | Each | 1 | 1500 | None |  |  |  | -1.26 | -2e-05 | 0.672 | [6 empty] | DEER:Res:ClothesDishWasher | Annual
Appl-Dishwash-StdSize-GasDHW-Tier1 | DEER2023 | D23v0 | 2022-04-07 | Any | Res | Old | CZ12 | rDXGF | Each | 1 | 1500 | None |  |  |  | -1.22 | -0.00031 | 0.711 | [6 empty] | DEER:Res:ClothesDishWasher | Annual
Appl-Dishwash-StdSize-GasDHW-Tier1 | DEER2023 | D23v0 | 2022-04-07 | Any | Res | Old | CZ11 | rDXGF | Each | 1 | 1510 | None |  |  |  | -1.26 | -0.00053 | 0.71 | [6 empty] | DEER:Res:ClothesDishWasher | Annual
Appl-Dishwash-StdSize-GasDHW-Tier1 | DEER2023 | D23v0 | 2022-04-07 | Any | DMo | Rec | CZ02 | rDXGF | Each | 1 | 1240 | None |  |  |  | -2 | -0.001 | 0.808 | [6 empty] | DEER:Res:ClothesDishWasher | Annual
Appl-Dishwash-StdSize-GasDHW-Tier1 | DEER2023 | D23v0 | 2022-04-07 | Any | DMo | Rec | CZ03 | rDXGF | Each | 1 | 1240 | None |  |  |  | -1.22 | 0 | 0.811 | [6 empty] | DEER:Res:ClothesDishWasher | Annual
Appl-Dishwash-StdSize-GasDHW-Tier1 | DEER2023 | D23v0 | 2022-04-07 | Any | DMo | Rec | CZ04 | rDXGF | Each | 1 | 1240 | None |  |  |  | -1.41 | 0 | 0.76 | [6 empty] | DEER:Res:ClothesDishWasher | Annual
Appl-Dishwash-StdSize-GasDHW-Tier1 | DEER2023 | D23v0 | 2022-04-07 | Any | DMo | Rec | CZ05 | rDXGF | Each | 1 | 1240 | None |  |  |  | -1.7 | -0.001 | 0.803 | [6 empty] | DEER:Res:ClothesDishWasher | Annual
Appl-Dishwash-StdSize-GasDHW-Tier1 | DEER2023 | D23v0 | 2022-04-07 | Any | DMo | Rec | CZ06 | rDXGF | Each | 1 | 1240 | None |  |  |  | -1.31 | -0.001 | 0.731 | [6 empty] | DEER:Res:ClothesDishWasher | Annual
Appl-Dishwash-StdSize-GasDHW-Tier1 | DEER2023 | D23v0 | 2022-04-07 | Any | DMo | Rec | CZ07 | rDXGF | Each | 1 | 1240 | None |  |  |  | -1.33 | 0 | 0.726 | [6 empty] | DEER:Res:ClothesDishWasher | Annual
Appl-Dishwash-StdSize-GasDHW-Tier1 | DEER2023 | D23v0 | 2022-04-07 | Any | DMo | Rec | CZ08 | rDXGF | Each | 1 | 1240 | None |  |  |  | -1.4 | 0 | 0.709 | [6 empty] | DEER:Res:ClothesDishWasher | Annual
Appl-Dishwash-StdSize-GasDHW-Tier1 | DEER2023 | D23v0 | 2022-04-07 | Any | DMo | Rec | CZ09 | rDXGF | Each | 1 | 1240 | None |  |  |  | -1.07 | -0.001 | 0.706 | [6 empty] | DEER:Res:ClothesDishWasher | Annual
Appl-Dishwash-StdSize-GasDHW-Tier1 | DEER2023 | D23v0 | 2022-04-07 | Any | DMo | Rec | CZ10 | rDXGF | Each | 1 | 1240 | None |  |  |  | -1.35 | -0.001 | 0.722 | [6 empty] | DEER:Res:ClothesDishWasher | Annual
Appl-Dishwash-StdSize-GasDHW-Tier1 | DEER2023 | D23v0 | 2022-04-07 | Any | DMo | Rec | CZ11 | rDXGF | Each | 1 | 1240 | None |  |  |  | -1.31 | 0 | 0.735 | [6 empty] | DEER:Res:ClothesDishWasher | Annual
Appl-Dishwash-StdSize-GasDHW-Tier1 | DEER2020 | D20v1 | 2019-01-03 | PGE | Res | New | CZ16 | rDXGF | Each | 1 | 1730 | None |  |  |  | -11.9 | -0.003 | 2.65 | [6 empty] | DEER:Res:ClothesDishWasher | Annual
Appl-Dishwash-StdSize-GasDHW-Tier1 | DEER2020 | D20v1 | 2019-01-03 | PGE | Res | New | IOU | rDXGF | Each | 1 | 1540 | None |  |  |  | -10.6 | -0.003 | 2.11 | [6 empty] | DEER:Res:ClothesDishWasher | Annual
Appl-Dishwash-StdSize-GasDHW-Tier1 | DEER2020 | D20v1 | 2019-01-03 | PGE | SFm | New | IOU | rDXGF | Each | 1 | 2050 | None |  |  |  | -12.1 | -0.00285 | 2.41 | [6 empty] | DEER:Res:ClothesDishWasher | Annual
Appl-Dishwash-StdSize-GasDHW-Tier1 | DEER2020 | D20v1 | 2019-01-09 | PGE | SFm | Old | CZ13 | rDXGF | Each | 1 | 1670 | None |  |  |  | -12.9 | -0.00341 | 2.35 | [6 empty] | DEER:Res:ClothesDishWasher | Annual
Appl-Dishwash-StdSize-GasDHW-Tier1 | DEER2020 | D20v1 | 2019-01-09 | PGE | SFm | Old | CZ16 | rDXGF | Each | 1 | 1780 | None |  |  |  | -12.4 | -0.00344 | 2.73 | [6 empty] | DEER:Res:ClothesDishWasher | Annual
Appl-Dishwash-StdSize-GasDHW-Tier1 | DEER2020 | D20v1 | 2019-01-09 | PGE | SFm | Old | IOU | rDXGF | Each | 1 | 1680 | None |  |  |  | -12.2 | -0.00362 | 2.49 | [6 empty] | DEER:Res:ClothesDishWasher | Annual
Appl-Dishwash-StdSize-GasDHW-Tier1 | DEER2020 | D20v1 | 2019-01-09 | SCE | DMo | Old | CZ05 | rDXGF | Each | 1 | 1220 | None |  |  |  | -11.7 | -0.003 | 2.62 | [6 empty] | DEER:Res:ClothesDishWasher | Annual
Appl-Dishwash-StdSize-GasDHW-Tier1 | DEER2020 | D20v1 | 2019-01-09 | SCE | DMo | Old | CZ06 | rDXGF | Each | 1 | 1210 | None |  |  |  | -12.7 | -0.003 | 2.31 | [6 empty] | DEER:Res:ClothesDishWasher | Annual
Appl-Dishwash-StdSize-GasDHW-Tier1 | DEER2020 | D20v1 | 2019-01-09 | SCE | DMo | Old | CZ08 | rDXGF | Each | 1 | 1210 | None |  |  |  | -13.2 | -0.003 | 2.24 | [6 empty] | DEER:Res:ClothesDishWasher | Annual
Appl-Dishwash-StdSize-GasDHW-Tier1 | DEER2020 | D20v1 | 2019-01-09 | SCE | DMo | Old | CZ09 | rDXGF | Each | 1 | 1210 | None |  |  |  | -13.5 | -0.003 | 2.26 | [6 empty] | DEER:Res:ClothesDishWasher | Annual
Appl-Dishwash-StdSize-GasDHW-Tier1 | DEER2020 | D20v1 | 2019-01-09 | SCE | DMo | Old | CZ10 | rDXGF | Each | 1 | 1220 | None |  |  |  | -13.2 | -0.00324 | 2.25 | [6 empty] | DEER:Res:ClothesDishWasher | Annual
Appl-Dishwash-StdSize-GasDHW-Tier1 | DEER2020 | D20v1 | 2019-01-09 | SCE | DMo | Old | CZ13 | rDXGF | Each | 1 | 1210 | None |  |  |  | -13.6 | -0.00314 | 2.3 | [6 empty] | DEER:Res:ClothesDishWasher | Annual
Appl-Dishwash-StdSize-GasDHW-Tier1 | DEER2020 | D20v1 | 2019-01-09 | SCE | DMo | Old | CZ14 | rDXGF | Each | 1 | 1220 | None |  |  |  | -13.1 | -0.00271 | 2.34 | [6 empty] | DEER:Res:ClothesDishWasher | Annual
Appl-Dishwash-StdSize-GasDHW-Tier1 | DEER2020 | D20v1 | 2019-01-03 | SCE | DMo | New | IOU | rDXGF | Each | 1 | 1240 | None |  |  |  | -12.9 | -0.00306 | 2.27 | [6 empty] | DEER:Res:ClothesDishWasher | Annual
Appl-Dishwash-StdSize-GasDHW-Tier1 | DEER2020 | D20v1 | 2019-01-09 | SCE | MFm | Old | CZ05 | rDXGF | Each | 1 | 1070 | None |  |  |  | -8.32 | -0.00183 | 1.88 | [6 empty] | DEER:Res:ClothesDishWasher | Annual
Appl-Dishwash-StdSize-GasDHW-Tier1 | DEER2020 | D20v1 | 2019-01-09 | SCE | MFm | Old | CZ06 | rDXGF | Each | 1 | 1130 | None |  |  |  | -8.95 | -0.00215 | 1.68 | [6 empty] | DEER:Res:ClothesDishWasher | Annual
Appl-Dishwash-StdSize-GasDHW-Tier1 | DEER2020 | D20v1 | 2019-01-09 | SCE | MFm | Old | CZ08 | rDXGF | Each | 1 | 1150 | None |  |  |  | -9.05 | -0.0022 | 1.62 | [6 empty] | DEER:Res:ClothesDishWasher | Annual
Appl-Dishwash-StdSize-GasDHW-Tier1 | DEER2020 | D20v1 | 2019-01-09 | SCE | MFm | Old | CZ09 | rDXGF | Each | 1 | 1290 | None |  |  |  | -9.17 | -0.00216 | 1.63 | [6 empty] | DEER:Res:ClothesDishWasher | Annual
Appl-Dishwash-StdSize-GasDHW-Tier1 | DEER2020 | D20v1 | 2019-01-09 | SCE | MFm | Old | CZ10 | rDXGF | Each | 1 | 1310 | None |  |  |  | -9.07 | -0.00225 | 1.63 | [6 empty] | DEER:Res:ClothesDishWasher | Annual
Appl-Dishwash-StdSize-GasDHW-Tier1 | DEER2020 | D20v1 | 2019-01-09 | SCE | MFm | Old | CZ13 | rDXGF | Each | 1 | 1110 | None |  |  |  | -9.14 | -0.0023 | 1.65 | [6 empty] | DEER:Res:ClothesDishWasher | Annual
Appl-Dishwash-StdSize-GasDHW-Tier1 | DEER2020 | D20v1 | 2019-01-09 | SCE | MFm | Old | CZ14 | rDXGF | Each | 1 | 1390 | None |  |  |  | -9.06 | -0.00219 | 1.67 | [6 empty] | DEER:Res:ClothesDishWasher | Annual
Appl-Dishwash-StdSize-GasDHW-Tier1 | DEER2020 | D20v1 | 2019-01-09 | SCE | MFm | Old | CZ15 | rDXGF | Each | 1 | 1390 | None |  |  |  | -9.54 | -0.00221 | 1.33 | [6 empty] | DEER:Res:ClothesDishWasher | Annual
Appl-Dishwash-StdSize-GasDHW-Tier1 | DEER2020 | D20v1 | 2019-01-09 | SCE | MFm | Old | CZ16 | rDXGF | Each | 1 | 1110 | None |  |  |  | -8.82 | -0.00217 | 1.93 | [6 empty] | DEER:Res:ClothesDishWasher | Annual
Appl-Dishwash-StdSize-GasDHW-Tier1 | DEER2020 | D20v1 | 2019-01-09 | SCE | MFm | Old | IOU | rDXGF | Each | 1 | 1200 | None |  |  |  | -9.06 | -0.00218 | 1.64 | [6 empty] | DEER:Res:ClothesDishWasher | Annual
Appl-Dishwash-StdSize-GasDHW-Tier1 | DEER2020 | D20v1 | 2019-01-09 | SCE | DMo | Rec | CZ15 | rDXGF | Each | 1 | 1240 | None |  |  |  | -13.5 | -0.003 | 1.84 | [6 empty] | DEER:Res:ClothesDishWasher | Annual
Appl-Dishwash-StdSize-GasDHW-Tier1 | DEER2020 | D20v1 | 2019-01-09 | SCE | DMo | Rec | CZ16 | rDXGF | Each | 1 | 1240 | None |  |  |  | -11.9 | -0.0035 | 2.69 | [6 empty] | DEER:Res:ClothesDishWasher | Annual
Appl-Dishwash-StdSize-GasDHW-Tier1 | DEER2020 | D20v1 | 2019-01-09 | SCE | DMo | Rec | IOU | rDXGF | Each | 1 | 1240 | None |  |  |  | -12.9 | -0.00306 | 2.27 | [6 empty] | DEER:Res:ClothesDishWasher | Annual
Appl-Dishwash-StdSize-GasDHW-Tier1 | DEER2020 | D20v1 | 2019-01-09 | SCE | MFm | Rec | CZ05 | rDXGF | Each | 1 | 999 | None |  |  |  | -8.58 | -0.002 | 1.79 | [6 empty] | DEER:Res:ClothesDishWasher | Annual
Appl-Dishwash-StdSize-GasDHW-Tier1 | DEER2020 | D20v1 | 2019-01-09 | SCE | MFm | Rec | CZ06 | rDXGF | Each | 1 | 1210 | None |  |  |  | -8.86 | -0.00208 | 1.67 | [6 empty] | DEER:Res:ClothesDishWasher | Annual
Appl-Dishwash-StdSize-GasDHW-Tier1 | DEER2020 | D20v1 | 2019-01-09 | SCE | MFm | Rec | CZ08 | rDXGF | Each | 1 | 1210 | None |  |  |  | -9.05 | -0.00196 | 1.59 | [6 empty] | DEER:Res:ClothesDishWasher | Annual
Appl-Dishwash-StdSize-GasDHW-Tier1 | DEER2020 | D20v1 | 2019-01-09 | SCE | MFm | Rec | CZ09 | rDXGF | Each | 1 | 1130 | None |  |  |  | -9 | -0.00208 | 1.6 | [6 empty] | DEER:Res:ClothesDishWasher | Annual
Appl-Dishwash-StdSize-GasDHW-Tier1 | DEER2020 | D20v1 | 2019-01-03 | SCE | MFm | New | IOU | rDXGF | Each | 1 | 1180 | None |  |  |  | -9 | -0.00205 | 1.62 | [6 empty] | DEER:Res:ClothesDishWasher | Annual
Appl-Dishwash-StdSize-GasDHW-Tier1 | DEER2020 | D20v1 | 2019-01-09 | SCE | Res | Old | CZ05 | rDXGF | Each | 1 | 1490 | None |  |  |  | -10.7 | -0.003 | 2.46 | [6 empty] | DEER:Res:ClothesDishWasher | Annual
Appl-Dishwash-StdSize-GasDHW-Tier1 | DEER2020 | D20v1 | 2019-01-09 | SCE | Res | Old | CZ06 | rDXGF | Each | 1 | 1400 | None |  |  |  | -10.7 | -0.003 | 2.03 | [6 empty] | DEER:Res:ClothesDishWasher | Annual
Appl-Dishwash-StdSize-GasDHW-Tier1 | DEER2020 | D20v1 | 2019-01-09 | SCE | Res | Old | CZ08 | rDXGF | Each | 1 | 1460 | None |  |  |  | -11.5 | -0.003 | 2.06 | [6 empty] | DEER:Res:ClothesDishWasher | Annual
Appl-Dishwash-StdSize-GasDHW-Tier1 | DEER2020 | D20v1 | 2019-01-09 | SCE | Res | Old | CZ09 | rDXGF | Each | 1 | 1570 | None |  |  |  | -11.8 | -0.003 | 2.11 | [6 empty] | DEER:Res:ClothesDishWasher | Annual
Appl-Dishwash-StdSize-GasDHW-Tier1 | DEER2020 | D20v1 | 2019-01-09 | SCE | Res | Old | CZ10 | rDXGF | Each | 1 | 1710 | None |  |  |  | -12.3 | -0.003 | 2.22 | [6 empty] | DEER:Res:ClothesDishWasher | Annual
Appl-Dishwash-StdSize-GasDHW-Tier1 | DEER2020 | D20v1 | 2019-01-09 | SCE | Res | Old | CZ13 | rDXGF | Each | 1 | 1620 | None |  |  |  | -12.7 | -0.003 | 2.3 | [6 empty] | DEER:Res:ClothesDishWasher | Annual
Appl-Dishwash-StdSize-GasDHW-Tier1 | DEER2020 | D20v1 | 2019-01-09 | SCE | Res | Old | CZ14 | rDXGF | Each | 1 | 1630 | None |  |  |  | -12.7 | -0.003 | 2.32 | [6 empty] | DEER:Res:ClothesDishWasher | Annual
Appl-Dishwash-StdSize-GasDHW-Tier1 | DEER2020 | D20v1 | 2019-01-09 | SCE | Res | Old | CZ15 | rDXGF | Each | 1 | 1520 | None |  |  |  | -11.6 | -0.003 | 1.62 | [6 empty] | DEER:Res:ClothesDishWasher | Annual
Appl-Dishwash-StdSize-GasDHW-Tier1 | DEER2020 | D20v1 | 2019-01-09 | SCE | Res | Old | CZ16 | rDXGF | Each | 1 | 1570 | None |  |  |  | -12 | -0.003 | 2.64 | [6 empty] | DEER:Res:ClothesDishWasher | Annual
Appl-Dishwash-StdSize-GasDHW-Tier1 | DEER2020 | D20v1 | 2019-01-09 | SCE | Res | Old | IOU | rDXGF | Each | 1 | 1540 | None |  |  |  | -11.7 | -0.003 | 2.13 | [6 empty] | DEER:Res:ClothesDishWasher | Annual
Appl-Dishwash-StdSize-GasDHW-Tier1 | DEER2020 | D20v1 | 2019-01-09 | SCE | Res | Rec | CZ05 | rDXGF | Each | 1 | 2230 | None |  |  |  | -11.6 | -0.003 | 2.57 | [6 empty] | DEER:Res:ClothesDishWasher | Annual
Appl-Dishwash-StdSize-GasDHW-Tier1 | DEER2020 | D20v1 | 2019-01-03 | SCE | Res | New | CZ05 | rDXGF | Each | 1 | 2140 | None |  |  |  | -11.3 | -0.002 | 2.53 | [6 empty] | DEER:Res:ClothesDishWasher | Annual
Appl-Dishwash-StdSize-GasDHW-Tier1 | DEER2020 | D20v1 | 2019-01-03 | SCE | Res | New | CZ06 | rDXGF | Each | 1 | 1620 | None |  |  |  | -10.9 | -0.003 | 2.05 | [6 empty] | DEER:Res:ClothesDishWasher | Annual
Appl-Dishwash-StdSize-GasDHW-Tier1 | DEER2020 | D20v1 | 2019-01-03 | SCE | Res | New | CZ08 | rDXGF | Each | 1 | 1570 | None |  |  |  | -10.4 | -0.002 | 1.83 | [6 empty] | DEER:Res:ClothesDishWasher | Annual
Appl-Dishwash-StdSize-GasDHW-Tier1 | DEER2020 | D20v1 | 2019-01-03 | SCE | Res | New | CZ09 | rDXGF | Each | 1 | 1560 | None |  |  |  | -10.7 | -0.003 | 1.91 | [6 empty] | DEER:Res:ClothesDishWasher | Annual
Appl-Dishwash-StdSize-GasDHW-Tier1 | DEER2020 | D20v1 | 2019-01-03 | SCE | Res | New | CZ10 | rDXGF | Each | 1 | 1910 | None |  |  |  | -12.5 | -0.003 | 2.28 | [6 empty] | DEER:Res:ClothesDishWasher | Annual
Appl-Dishwash-StdSize-GasDHW-Tier1 | DEER2020 | D20v1 | 2019-01-03 | SCE | Res | New | CZ13 | rDXGF | Each | 1 | 1890 | None |  |  |  | -12.3 | -0.003 | 2.25 | [6 empty] | DEER:Res:ClothesDishWasher | Annual
Appl-Dishwash-StdSize-GasDHW-Tier1 | DEER2020 | D20v1 | 2019-01-03 | SCE | Res | New | CZ14 | rDXGF | Each | 1 | 2070 | None |  |  |  | -12.7 | -0.003 | 2.36 | [6 empty] | DEER:Res:ClothesDishWasher | Annual
Appl-Dishwash-StdSize-GasDHW-Tier1 | DEER2020 | D20v1 | 2019-01-03 | SCE | Res | New | CZ15 | rDXGF | Each | 1 | 1650 | None |  |  |  | -13.3 | -0.003 | 1.85 | [6 empty] | DEER:Res:ClothesDishWasher | Annual
Appl-Dishwash-StdSize-GasDHW-Tier1 | DEER2020 | D20v1 | 2019-01-03 | SCE | Res | New | CZ16 | rDXGF | Each | 1 | 2140 | None |  |  |  | -12 | -0.003 | 2.63 | [6 empty] | DEER:Res:ClothesDishWasher | Annual
Appl-Dishwash-StdSize-GasDHW-Tier1 | DEER2020 | D20v1 | 2019-01-03 | SCE | Res | New | IOU | rDXGF | Each | 1 | 1700 | None |  |  |  | -11.3 | -0.003 | 2.06 | [6 empty] | DEER:Res:ClothesDishWasher | Annual
Appl-Dishwash-StdSize-GasDHW-Tier1 | DEER2020 | D20v1 | 2019-01-09 | SCE | SFm | Old | CZ05 | rDXGF | Each | 1 | 1640 | None |  |  |  | -11.5 | -0.003 | 2.67 | [6 empty] | DEER:Res:ClothesDishWasher | Annual
Appl-Dishwash-StdSize-GasDHW-Tier1 | DEER2020 | D20v1 | 2019-01-09 | SCE | SFm | Old | CZ06 | rDXGF | Each | 1 | 1660 | None |  |  |  | -12.3 | -0.0035 | 2.35 | [6 empty] | DEER:Res:ClothesDishWasher | Annual
Appl-Dishwash-StdSize-GasDHW-Tier1 | DEER2020 | D20v1 | 2019-01-09 | SCE | SFm | Old | CZ08 | rDXGF | Each | 1 | 1620 | None |  |  |  | -12.5 | -0.00303 | 2.27 | [6 empty] | DEER:Res:ClothesDishWasher | Annual
Appl-Dishwash-StdSize-GasDHW-Tier1 | DEER2020 | D20v1 | 2019-01-09 | SCE | SFm | Old | CZ09 | rDXGF | Each | 1 | 1700 | None |  |  |  | -12.8 | -0.00347 | 2.3 | [6 empty] | DEER:Res:ClothesDishWasher | Annual
Appl-Dishwash-StdSize-GasDHW-Tier1 | DEER2020 | D20v1 | 2019-01-09 | SCE | SFm | Old | CZ10 | rDXGF | Each | 1 | 1830 | None |  |  |  | -12.7 | -0.00321 | 2.31 | [6 empty] | DEER:Res:ClothesDishWasher | Annual
Appl-Dishwash-StdSize-GasDHW-Tier1 | DEER2020 | D20v1 | 2019-01-09 | SCE | SFm | Old | CZ13 | rDXGF | Each | 1 | 1690 | None |  |  |  | -12.8 | -0.00338 | 2.35 | [6 empty] | DEER:Res:ClothesDishWasher | Annual
Appl-Dishwash-StdSize-GasDHW-Tier1 | DEER2020 | D20v1 | 2019-01-09 | SCE | SFm | Old | CZ14 | rDXGF | Each | 1 | 1690 | None |  |  |  | -13.1 | -0.0035 | 2.38 | [6 empty] | DEER:Res:ClothesDishWasher | Annual
Appl-Dishwash-StdSize-GasDHW-Tier1 | DEER2020 | D20v1 | 2019-01-09 | SCE | SFm | Old | CZ15 | rDXGF | Each | 1 | 1680 | None |  |  |  | -13.5 | -0.00333 | 1.88 | [6 empty] | DEER:Res:ClothesDishWasher | Annual
Appl-Dishwash-StdSize-GasDHW-Tier1 | DEER2020 | D20v1 | 2019-01-09 | SCE | SFm | Old | CZ16 | rDXGF | Each | 1 | 1700 | None |  |  |  | -12.4 | -0.00348 | 2.72 | [6 empty] | DEER:Res:ClothesDishWasher | Annual
Appl-Dishwash-StdSize-GasDHW-Tier1 | DEER2020 | D20v1 | 2019-01-09 | SCE | SFm | Old | IOU | rDXGF | Each | 1 | 1700 | None |  |  |  | -12.7 | -0.00333 | 2.32 | [6 empty] | DEER:Res:ClothesDishWasher | Annual
Appl-Dishwash-StdSize-GasDHW-Tier1 | DEER2020 | D20v1 | 2019-01-03 | SCE | SFm | New | IOU | rDXGF | Each | 1 | 2160 | None |  |  |  | -12.5 | -0.00299 | 2.3 | [6 empty] | DEER:Res:ClothesDishWasher | Annual
Appl-Dishwash-StdSize-GasDHW-Tier1 | DEER2020 | D20v1 | 2019-01-03 | SCG | DMo | New | IOU | rDXGF | Each | 1 | 1240 | None |  |  |  | -12.8 | -0.00303 | 2.32 | [6 empty] | DEER:Res:ClothesDishWasher | Annual
Appl-Dishwash-StdSize-GasDHW-Tier1 | DEER2020 | D20v1 | 2019-01-09 | SCG | DMo | Old | CZ16 | rDXGF | Each | 1 | 1240 | None |  |  |  | -12.4 | -0.003 | 2.78 | [6 empty] | DEER:Res:ClothesDishWasher | Annual
Appl-Dishwash-StdSize-GasDHW-Tier1 | DEER2020 | D20v1 | 2019-01-09 | SCG | DMo | Old | IOU | rDXGF | Each | 1 | 1220 | None |  |  |  | -13.3 | -0.00312 | 2.26 | [6 empty] | DEER:Res:ClothesDishWasher | Annual
Appl-Dishwash-StdSize-GasDHW-Tier1 | DEER2020 | D20v1 | 2019-01-09 | SCG | MFm | Old | CZ04 | rDXGF | Each | 1 | 1140 | None |  |  |  | -8.72 | -0.00223 | 1.74 | [6 empty] | DEER:Res:ClothesDishWasher | Annual
Appl-Dishwash-StdSize-GasDHW-Tier1 | DEER2020 | D20v1 | 2019-01-09 | SCG | MFm | Old | CZ05 | rDXGF | Each | 1 | 1050 | None |  |  |  | -8.35 | -0.00187 | 1.87 | [6 empty] | DEER:Res:ClothesDishWasher | Annual
Appl-Dishwash-StdSize-GasDHW-Tier1 | DEER2020 | D20v1 | 2019-01-09 | SCG | MFm | Old | CZ06 | rDXGF | Each | 1 | 1150 | None |  |  |  | -8.93 | -0.00216 | 1.68 | [6 empty] | DEER:Res:ClothesDishWasher | Annual
Appl-Dishwash-StdSize-GasDHW-Tier1 | DEER2020 | D20v1 | 2019-01-09 | SCG | MFm | Old | CZ07 | rDXGF | Each | 1 | 1170 | None |  |  |  | -8.74 | -0.00206 | 1.65 | [6 empty] | DEER:Res:ClothesDishWasher | Annual
Appl-Dishwash-StdSize-GasDHW-Tier1 | DEER2020 | D20v1 | 2019-01-09 | SCG | MFm | Old | CZ08 | rDXGF | Each | 1 | 1130 | None |  |  |  | -9.06 | -0.0022 | 1.62 | [6 empty] | DEER:Res:ClothesDishWasher | Annual
Appl-Dishwash-StdSize-GasDHW-Tier1 | DEER2020 | D20v1 | 2019-01-09 | SCG | MFm | Old | CZ09 | rDXGF | Each | 1 | 1260 | None |  |  |  | -9.14 | -0.00217 | 1.63 | [6 empty] | DEER:Res:ClothesDishWasher | Annual
Appl-Dishwash-StdSize-GasDHW-Tier1 | DEER2020 | D20v1 | 2019-01-09 | SCG | MFm | Old | CZ10 | rDXGF | Each | 1 | 1310 | None |  |  |  | -9.06 | -0.00226 | 1.63 | [6 empty] | DEER:Res:ClothesDishWasher | Annual
Appl-Dishwash-StdSize-GasDHW-Tier1 | DEER2020 | D20v1 | 2019-01-09 | SCG | MFm | Old | CZ13 | rDXGF | Each | 1 | 1100 | None |  |  |  | -9.15 | -0.00229 | 1.65 | [6 empty] | DEER:Res:ClothesDishWasher | Annual
Appl-Dishwash-StdSize-GasDHW-Tier1 | DEER2020 | D20v1 | 2019-01-09 | SCG | MFm | Old | CZ14 | rDXGF | Each | 1 | 1390 | None |  |  |  | -9.07 | -0.00218 | 1.67 | [6 empty] | DEER:Res:ClothesDishWasher | Annual
Appl-Dishwash-StdSize-GasDHW-Tier1 | DEER2020 | D20v1 | 2019-01-09 | SCG | MFm | Old | CZ15 | rDXGF | Each | 1 | 1410 | None |  |  |  | -9.55 | -0.00221 | 1.33 | [6 empty] | DEER:Res:ClothesDishWasher | Annual
Appl-Dishwash-StdSize-GasDHW-Tier1 | DEER2020 | D20v1 | 2019-01-03 | SCG | MFm | New | IOU | rDXGF | Each | 1 | 1180 | None |  |  |  | -8.99 | -0.00205 | 1.62 | [6 empty] | DEER:Res:ClothesDishWasher | Annual
Appl-Dishwash-StdSize-GasDHW-Tier1 | DEER2020 | D20v1 | 2019-01-09 | SCG | Res | Old | CZ04 | rDXGF | Each | 1 | 1620 | None |  |  |  | -11.5 | -0.003 | 2.32 | [6 empty] | DEER:Res:ClothesDishWasher | Annual
Appl-Dishwash-StdSize-GasDHW-Tier1 | DEER2020 | D20v1 | 2019-01-09 | SCG | Res | Old | CZ05 | rDXGF | Each | 1 | 1580 | None |  |  |  | -10.8 | -0.003 | 2.51 | [6 empty] | DEER:Res:ClothesDishWasher | Annual
Appl-Dishwash-StdSize-GasDHW-Tier1 | DEER2020 | D20v1 | 2019-01-09 | SCG | Res | Old | CZ06 | rDXGF | Each | 1 | 1500 | None |  |  |  | -11 | -0.003 | 2.09 | [6 empty] | DEER:Res:ClothesDishWasher | Annual
Appl-Dishwash-StdSize-GasDHW-Tier1 | DEER2020 | D20v1 | 2019-01-09 | SCG | Res | Old | CZ07 | rDXGF | Each | 1 | 1410 | None |  |  |  | -10.6 | -0.003 | 1.99 | [6 empty] | DEER:Res:ClothesDishWasher | Annual
Appl-Dishwash-StdSize-GasDHW-Tier1 | DEER2020 | D20v1 | 2019-01-09 | SCG | Res | Old | CZ08 | rDXGF | Each | 1 | 1450 | None |  |  |  | -11.3 | -0.003 | 2.04 | [6 empty] | DEER:Res:ClothesDishWasher | Annual
Appl-Dishwash-StdSize-GasDHW-Tier1 | DEER2020 | D20v1 | 2019-01-09 | SCG | Res | Old | CZ09 | rDXGF | Each | 1 | 1490 | None |  |  |  | -11.1 | -0.003 | 1.98 | [6 empty] | DEER:Res:ClothesDishWasher | Annual
Appl-Dishwash-StdSize-GasDHW-Tier1 | DEER2020 | D20v1 | 2019-01-09 | SCG | Res | Old | CZ10 | rDXGF | Each | 1 | 1750 | None |  |  |  | -12.3 | -0.003 | 2.24 | [6 empty] | DEER:Res:ClothesDishWasher | Annual
Appl-Dishwash-StdSize-GasDHW-Tier1 | DEER2020 | D20v1 | 2019-01-09 | SCG | Res | Old | CZ13 | rDXGF | Each | 1 | 1570 | None |  |  |  | -12.3 | -0.003 | 2.24 | [6 empty] | DEER:Res:ClothesDishWasher | Annual
Appl-Dishwash-StdSize-GasDHW-Tier1 | DEER2020 | D20v1 | 2019-01-09 | SCG | Res | Old | CZ14 | rDXGF | Each | 1 | 1660 | None |  |  |  | -12.5 | -0.003 | 2.28 | [6 empty] | DEER:Res:ClothesDishWasher | Annual
Appl-Dishwash-StdSize-GasDHW-Tier1 | DEER2020 | D20v1 | 2019-01-09 | SCG | Res | Old | CZ15 | rDXGF | Each | 1 | 1480 | None |  |  |  | -11.1 | -0.003 | 1.55 | [6 empty] | DEER:Res:ClothesDishWasher | Annual
Appl-Dishwash-StdSize-GasDHW-Tier1 | DEER2020 | D20v1 | 2019-01-09 | SCG | Res | Old | CZ16 | rDXGF | Each | 1 | 1570 | None |  |  |  | -11.7 | -0.003 | 2.55 | [6 empty] | DEER:Res:ClothesDishWasher | Annual
Appl-Dishwash-StdSize-GasDHW-Tier1 | DEER2020 | D20v1 | 2019-01-03 | SCG | Res | New | CZ04 | rDXGF | Each | 1 | 2300 | None |  |  |  | -12.1 | -0.002 | 2.46 | [6 empty] | DEER:Res:ClothesDishWasher | Annual
Appl-Dishwash-StdSize-GasDHW-Tier1 | DEER2020 | D20v1 | 2019-01-03 | SCG | Res | New | CZ05 | rDXGF | Each | 1 | 2150 | None |  |  |  | -11.6 | -0.003 | 2.6 | [6 empty] | DEER:Res:ClothesDishWasher | Annual
Appl-Dishwash-StdSize-GasDHW-Tier1 | DEER2020 | D20v1 | 2019-01-03 | SCG | Res | New | CZ06 | rDXGF | Each | 1 | 1750 | None |  |  |  | -10.7 | -0.003 | 2.04 | [6 empty] | DEER:Res:ClothesDishWasher | Annual
Appl-Dishwash-StdSize-GasDHW-Tier1 | DEER2020 | D20v1 | 2019-01-03 | SCG | Res | New | CZ08 | rDXGF | Each | 1 | 1600 | None |  |  |  | -10.3 | -0.002 | 1.81 | [6 empty] | DEER:Res:ClothesDishWasher | Annual
Appl-Dishwash-StdSize-GasDHW-Tier1 | DEER2020 | D20v1 | 2019-01-03 | SCG | Res | New | CZ09 | rDXGF | Each | 1 | 1550 | None |  |  |  | -10.3 | -0.002 | 1.84 | [6 empty] | DEER:Res:ClothesDishWasher | Annual
Appl-Dishwash-StdSize-GasDHW-Tier1 | DEER2020 | D20v1 | 2019-01-03 | SCG | Res | New | CZ10 | rDXGF | Each | 1 | 1930 | None |  |  |  | -12.4 | -0.003 | 2.28 | [6 empty] | DEER:Res:ClothesDishWasher | Annual
Appl-Dishwash-StdSize-GasDHW-Tier1 | DEER2020 | D20v1 | 2019-01-03 | SCG | Res | New | CZ13 | rDXGF | Each | 1 | 1870 | None |  |  |  | -12.2 | -0.003 | 2.23 | [6 empty] | DEER:Res:ClothesDishWasher | Annual
Appl-Dishwash-StdSize-GasDHW-Tier1 | DEER2020 | D20v1 | 2019-01-09 | SCG | SFm | Old | CZ04 | rDXGF | Each | 1 | 1740 | None |  |  |  | -12.1 | -0.00339 | 2.45 | [6 empty] | DEER:Res:ClothesDishWasher | Annual
Appl-Dishwash-StdSize-GasDHW-Tier1 | DEER2020 | D20v1 | 2019-01-09 | SCG | SFm | Old | CZ05 | rDXGF | Each | 1 | 1740 | None |  |  |  | -11.5 | -0.003 | 2.69 | [6 empty] | DEER:Res:ClothesDishWasher | Annual
Appl-Dishwash-StdSize-GasDHW-Tier1 | DEER2020 | D20v1 | 2019-01-09 | SCG | SFm | Old | CZ06 | rDXGF | Each | 1 | 1730 | None |  |  |  | -12.3 | -0.0035 | 2.35 | [6 empty] | DEER:Res:ClothesDishWasher | Annual
Appl-Dishwash-StdSize-GasDHW-Tier1 | DEER2020 | D20v1 | 2019-01-09 | SCG | SFm | Old | CZ07 | rDXGF | Each | 1 | 1660 | None |  |  |  | -12.5 | -0.00307 | 2.34 | [6 empty] | DEER:Res:ClothesDishWasher | Annual
Appl-Dishwash-StdSize-GasDHW-Tier1 | DEER2020 | D20v1 | 2019-01-09 | SCG | SFm | Old | CZ08 | rDXGF | Each | 1 | 1620 | None |  |  |  | -12.5 | -0.00303 | 2.27 | [6 empty] | DEER:Res:ClothesDishWasher | Annual
Appl-Dishwash-StdSize-GasDHW-Tier1 | DEER2020 | D20v1 | 2019-01-09 | SCG | SFm | Old | CZ09 | rDXGF | Each | 1 | 1690 | None |  |  |  | -12.8 | -0.00347 | 2.3 | [6 empty] | DEER:Res:ClothesDishWasher | Annual
Appl-Dishwash-StdSize-GasDHW-Tier1 | DEER2020 | D20v1 | 2019-01-09 | SCG | SFm | Old | CZ10 | rDXGF | Each | 1 | 1830 | None |  |  |  | -12.7 | -0.0032 | 2.31 | [6 empty] | DEER:Res:ClothesDishWasher | Annual
Appl-Dishwash-StdSize-GasDHW-Tier1 | DEER2020 | D20v1 | 2019-01-09 | SCG | SFm | Old | CZ13 | rDXGF | Each | 1 | 1690 | None |  |  |  | -12.9 | -0.00338 | 2.35 | [6 empty] | DEER:Res:ClothesDishWasher | Annual
Appl-Dishwash-StdSize-GasDHW-Tier1 | DEER2020 | D20v1 | 2019-01-09 | SCG | SFm | Old | CZ14 | rDXGF | Each | 1 | 1710 | None |  |  |  | -13.1 | -0.0035 | 2.39 | [6 empty] | DEER:Res:ClothesDishWasher | Annual
Appl-Dishwash-StdSize-GasDHW-Tier1 | DEER2020 | D20v1 | 2019-01-09 | SCG | SFm | Old | CZ15 | rDXGF | Each | 1 | 1640 | None |  |  |  | -13.4 | -0.0032 | 1.87 | [6 empty] | DEER:Res:ClothesDishWasher | Annual
Appl-Dishwash-StdSize-GasDHW-Tier1 | DEER2020 | D20v1 | 2019-01-09 | SCG | SFm | Old | CZ16 | rDXGF | Each | 1 | 1690 | None |  |  |  | -12.4 | -0.00349 | 2.73 | [6 empty] | DEER:Res:ClothesDishWasher | Annual
Appl-Dishwash-StdSize-GasDHW-Tier1 | DEER2020 | D20v1 | 2019-01-09 | SCG | SFm | Old | IOU | rDXGF | Each | 1 | 1710 | None |  |  |  | -12.6 | -0.00331 | 2.32 | [6 empty] | DEER:Res:ClothesDishWasher | Annual
Appl-Dishwash-StdSize-GasDHW-Tier1 | DEER2020 | D20v1 | 2019-01-09 | SCG | SFm | Rec | CZ04 | rDXGF | Each | 1 | 2300 | None |  |  |  | -12.1 | -0.003 | 2.46 | [6 empty] | DEER:Res:ClothesDishWasher | Annual
Appl-Dishwash-StdSize-GasDHW-Tier1 | DEER2020 | D20v1 | 2019-01-09 | SCG | SFm | Rec | CZ05 | rDXGF | Each | 1 | 2300 | None |  |  |  | -11.7 | -0.003 | 2.59 | [6 empty] | DEER:Res:ClothesDishWasher | Annual
Appl-Dishwash-StdSize-GasDHW-Tier1 | DEER2020 | D20v1 | 2019-01-09 | SCG | SFm | Rec | CZ06 | rDXGF | Each | 1 | 2390 | None |  |  |  | -12.2 | -0.0025 | 2.35 | [6 empty] | DEER:Res:ClothesDishWasher | Annual
Appl-Dishwash-StdSize-GasDHW-Tier1 | DEER2020 | D20v1 | 2019-01-09 | SCG | SFm | Rec | CZ08 | rDXGF | Each | 1 | 2390 | None |  |  |  | -13.1 | -0.003 | 2.22 | [6 empty] | DEER:Res:ClothesDishWasher | Annual
Appl-Dishwash-StdSize-GasDHW-Tier1 | DEER2020 | D20v1 | 2019-01-03 | SCG | SFm | New | IOU | rDXGF | Each | 1 | 2190 | None |  |  |  | -12.4 | -0.00293 | 2.31 | [6 empty] | DEER:Res:ClothesDishWasher | Annual
Appl-Dishwash-StdSize-GasDHW-Tier1 | DEER2020 | D20v1 | 2019-01-03 | SDG | DMo | New | IOU | rDXGF | Each | 1 | 1240 | None |  |  |  | -13 | -0.0035 | 2.26 | [6 empty] | DEER:Res:ClothesDishWasher | Annual
Appl-Dishwash-StdSize-GasDHW-Tier1 | DEER2020 | D20v1 | 2019-01-09 | SDG | DMo | Old | CZ06 | rDXGF | Each | 1 | 1220 | None |  |  |  | -12.7 | -0.003 | 2.32 | [6 empty] | DEER:Res:ClothesDishWasher | Annual
Appl-Dishwash-StdSize-GasDHW-Tier1 | DEER2020 | D20v1 | 2019-01-09 | SDG | DMo | Old | CZ07 | rDXGF | Each | 1 | 1210 | None |  |  |  | -12.9 | -0.003 | 2.28 | [6 empty] | DEER:Res:ClothesDishWasher | Annual
Appl-Dishwash-StdSize-GasDHW-Tier1 | DEER2020 | D20v1 | 2019-01-09 | SDG | DMo | Old | CZ08 | rDXGF | Each | 1 | 1200 | None |  |  |  | -13.1 | -0.003 | 2.24 | [6 empty] | DEER:Res:ClothesDishWasher | Annual
Appl-Dishwash-StdSize-GasDHW-Tier1 | DEER2020 | D20v1 | 2019-01-09 | SDG | DMo | Old | CZ10 | rDXGF | Each | 1 | 1210 | None |  |  |  | -13.1 | -0.00332 | 2.24 | [6 empty] | DEER:Res:ClothesDishWasher | Annual
Appl-Dishwash-StdSize-GasDHW-Tier1 | DEER2020 | D20v1 | 2019-01-09 | SDG | DMo | Old | CZ14 | rDXGF | Each | 1 | 1210 | None |  |  |  | -13.1 | -0.00266 | 2.33 | [6 empty] | DEER:Res:ClothesDishWasher | Annual
Appl-Dishwash-StdSize-GasDHW-Tier1 | DEER2020 | D20v1 | 2019-01-09 | SDG | DMo | Old | CZ15 | rDXGF | Each | 1 | 1220 | None |  |  |  | -14.1 | -0.00325 | 1.85 | [6 empty] | DEER:Res:ClothesDishWasher | Annual
Appl-Dishwash-StdSize-GasDHW-Tier1 | DEER2020 | D20v1 | 2019-01-09 | SDG | DMo | Old | IOU | rDXGF | Each | 1 | 1210 | None |  |  |  | -13 | -0.00313 | 2.26 | [6 empty] | DEER:Res:ClothesDishWasher | Annual
Appl-Dishwash-StdSize-GasDHW-Tier1 | DEER2020 | D20v1 | 2019-01-09 | SDG | MFm | Old | CZ06 | rDXGF | Each | 1 | 1180 | None |  |  |  | -8.9 | -0.00215 | 1.68 | [6 empty] | DEER:Res:ClothesDishWasher | Annual
Appl-Dishwash-StdSize-GasDHW-Tier1 | DEER2020 | D20v1 | 2019-01-09 | SDG | MFm | Old | CZ07 | rDXGF | Each | 1 | 1160 | None |  |  |  | -8.73 | -0.00207 | 1.65 | [6 empty] | DEER:Res:ClothesDishWasher | Annual
Appl-Dishwash-StdSize-GasDHW-Tier1 | DEER2020 | D20v1 | 2019-01-09 | SDG | MFm | Old | CZ08 | rDXGF | Each | 1 | 1220 | None |  |  |  | -9.02 | -0.00214 | 1.61 | [6 empty] | DEER:Res:ClothesDishWasher | Annual
Appl-Dishwash-StdSize-GasDHW-Tier1 | DEER2020 | D20v1 | 2019-01-09 | SDG | MFm | Old | CZ10 | rDXGF | Each | 1 | 1310 | None |  |  |  | -9.05 | -0.00226 | 1.63 | [6 empty] | DEER:Res:ClothesDishWasher | Annual
Appl-Dishwash-StdSize-GasDHW-Tier1 | DEER2020 | D20v1 | 2019-01-09 | SDG | MFm | Old | CZ14 | rDXGF | Each | 1 | 1410 | None |  |  |  | -9.13 | -0.00217 | 1.68 | [6 empty] | DEER:Res:ClothesDishWasher | Annual
Appl-Dishwash-StdSize-GasDHW-Tier1 | DEER2020 | D20v1 | 2019-01-03 | SDG | MFm | New | IOU | rDXGF | Each | 1 | 1180 | None |  |  |  | -9.04 | -0.00204 | 1.62 | [6 empty] | DEER:Res:ClothesDishWasher | Annual
Appl-Dishwash-StdSize-GasDHW-Tier1 | DEER2020 | D20v1 | 2019-01-09 | SDG | Res | Old | CZ06 | rDXGF | Each | 1 | 1850 | None |  |  |  | -11.5 | -0.003 | 2.21 | [6 empty] | DEER:Res:ClothesDishWasher | Annual
Appl-Dishwash-StdSize-GasDHW-Tier1 | DEER2020 | D20v1 | 2019-01-09 | SDG | Res | Old | CZ07 | rDXGF | Each | 1 | 1540 | None |  |  |  | -11.2 | -0.003 | 2.09 | [6 empty] | DEER:Res:ClothesDishWasher | Annual
Appl-Dishwash-StdSize-GasDHW-Tier1 | DEER2020 | D20v1 | 2019-01-09 | SDG | Res | Old | CZ08 | rDXGF | Each | 1 | 1500 | None |  |  |  | -10.8 | -0.003 | 1.92 | [6 empty] | DEER:Res:ClothesDishWasher | Annual
Appl-Dishwash-StdSize-GasDHW-Tier1 | DEER2020 | D20v1 | 2019-01-09 | SDG | Res | Old | CZ10 | rDXGF | Each | 1 | 1610 | None |  |  |  | -11.8 | -0.003 | 2.13 | [6 empty] | DEER:Res:ClothesDishWasher | Annual
Appl-Dishwash-StdSize-GasDHW-Tier1 | DEER2020 | D20v1 | 2019-01-09 | SDG | Res | Old | CZ14 | rDXGF | Each | 1 | 1570 | None |  |  |  | -12.9 | -0.003 | 2.34 | [6 empty] | DEER:Res:ClothesDishWasher | Annual
Appl-Dishwash-StdSize-GasDHW-Tier1 | DEER2020 | D20v1 | 2019-01-09 | SDG | Res | Old | CZ15 | rDXGF | Each | 1 | 1590 | None |  |  |  | -13.2 | -0.003 | 1.84 | [6 empty] | DEER:Res:ClothesDishWasher | Annual
Appl-Dishwash-StdSize-GasDHW-Tier1 | DEER2020 | D20v1 | 2019-01-09 | SDG | Res | Old | IOU | rDXGF | Each | 1 | 1580 | None |  |  |  | -11.4 | -0.003 | 2.11 | [6 empty] | DEER:Res:ClothesDishWasher | Annual
Appl-Dishwash-StdSize-GasDHW-Tier1 | DEER2020 | D20v1 | 2019-01-09 | SDG | SFm | Old | CZ06 | rDXGF | Each | 1 | 2070 | None |  |  |  | -12.3 | -0.0035 | 2.39 | [6 empty] | DEER:Res:ClothesDishWasher | Annual
Appl-Dishwash-StdSize-GasDHW-Tier1 | DEER2020 | D20v1 | 2019-01-09 | SDG | SFm | Old | CZ07 | rDXGF | Each | 1 | 1780 | None |  |  |  | -12.5 | -0.00314 | 2.34 | [6 empty] | DEER:Res:ClothesDishWasher | Annual
Appl-Dishwash-StdSize-GasDHW-Tier1 | DEER2020 | D20v1 | 2019-01-03 | SDG | Res | New | CZ06 | rDXGF | Each | 1 | 2240 | None |  |  |  | -11.9 | -0.003 | 2.27 | [6 empty] | DEER:Res:ClothesDishWasher | Annual
Appl-Dishwash-StdSize-GasDHW-Tier1 | DEER2020 | D20v1 | 2019-01-03 | SDG | Res | New | CZ07 | rDXGF | Each | 1 | 1800 | None |  |  |  | -9.3 | -0.002 | 1.99 | [6 empty] | DEER:Res:ClothesDishWasher | Annual
Appl-Dishwash-StdSize-GasDHW-Tier1 | DEER2020 | D20v1 | 2019-01-03 | SDG | Res | New | CZ08 | rDXGF | Each | 1 | 1300 | None |  |  |  | -9.4 | -0.002 | 1.64 | [6 empty] | DEER:Res:ClothesDishWasher | Annual
Appl-Dishwash-StdSize-GasDHW-Tier1 | DEER2020 | D20v1 | 2019-01-03 | SDG | Res | New | CZ10 | rDXGF | Each | 1 | 1590 | None |  |  |  | -11.6 | -0.003 | 2.1 | [6 empty] | DEER:Res:ClothesDishWasher | Annual
Appl-Dishwash-StdSize-GasDHW-Tier1 | DEER2020 | D20v1 | 2019-01-03 | SDG | Res | New | CZ14 | rDXGF | Each | 1 | 2120 | None |  |  |  | -12.6 | -0.003 | 2.34 | [6 empty] | DEER:Res:ClothesDishWasher | Annual
Appl-Dishwash-StdSize-GasDHW-Tier1 | DEER2020 | D20v1 | 2019-01-03 | SDG | Res | New | CZ15 | rDXGF | Each | 1 | 1550 | None |  |  |  | -11.6 | -0.002 | 1.64 | [6 empty] | DEER:Res:ClothesDishWasher | Annual
Appl-Dishwash-StdSize-GasDHW-Tier1 | DEER2020 | D20v1 | 2019-01-03 | SDG | Res | New | IOU | rDXGF | Each | 1 | 1750 | None |  |  |  | -10.3 | -0.003 | 2.02 | [6 empty] | DEER:Res:ClothesDishWasher | Annual
Appl-Dishwash-StdSize-GasDHW-Tier1 | DEER2020 | D20v1 | 2019-01-03 | SDG | SFm | New | IOU | rDXGF | Each | 1 | 2250 | None |  |  |  | -10.9 | -0.00276 | 2.29 | [6 empty] | DEER:Res:ClothesDishWasher | Annual
Appl-Dishwash-StdSize-GasDHW-Tier1 | DEER2020 | D20v1 | 2019-01-09 | SDG | SFm | Rec | CZ10 | rDXGF | Each | 1 | 1950 | None |  |  |  | -11.9 | -0.003 | 2.3 | [6 empty] | DEER:Res:ClothesDishWasher | Annual
Appl-Dishwash-StdSize-GasDHW-Tier1 | DEER2020 | D20v1 | 2019-01-09 | SDG | SFm | Rec | CZ14 | rDXGF | Each | 1 | 2160 | None |  |  |  | -12.6 | -0.0035 | 2.38 | [6 empty] | DEER:Res:ClothesDishWasher | Annual
Appl-Dishwash-StdSize-GasDHW-Tier1 | DEER2020 | D20v1 | 2019-01-09 | SDG | SFm | Rec | CZ15 | rDXGF | Each | 1 | 2160 | None |  |  |  | -13.1 | -0.003 | 1.87 | [6 empty] | DEER:Res:ClothesDishWasher | Annual
Appl-Dishwash-StdSize-GasDHW-Tier1 | DEER2020 | D20v1 | 2019-01-09 | SDG | SFm | Rec | IOU | rDXGF | Each | 1 | 2250 | None |  |  |  | -12.2 | -0.0029 | 2.3 | [6 empty] | DEER:Res:ClothesDishWasher | Annual
Appl-Dishwash-StdSize-GasDHW-Tier1 | DEER2020 | D20v1 | 2019-11-06 | Any | SFm | Rec | CZ08 | rDXGF | Each | 1 | 2390 | None |  |  |  | -13.1 | -0.003 | 2.22 | [6 empty] | DEER:Res:ClothesDishWasher | Annual
Appl-Dishwash-StdSize-GasDHW-Tier1 | DEER2020 | D20v1 | 2019-11-06 | Any | SFm | Old | CZ08 | rDXGF | Each | 1 | 1620 | None |  |  |  | -12.5 | -0.00303 | 2.27 | [6 empty] | DEER:Res:ClothesDishWasher | Annual
Appl-Dishwash-StdSize-GasDHW-Tier1 | DEER2020 | D20v1 | 2019-11-06 | Any | Res | New | CZ08 | rDXGF | Each | 1 | 1600 | None |  |  |  | -10.3 | -0.002 | 1.81 | [6 empty] | DEER:Res:ClothesDishWasher | Annual
Appl-Dishwash-StdSize-GasDHW-Tier1 | DEER2020 | D20v1 | 2019-11-06 | Any | Res | Old | CZ08 | rDXGF | Each | 1 | 1450 | None |  |  |  | -11.3 | -0.003 | 2.04 | [6 empty] | DEER:Res:ClothesDishWasher | Annual
Appl-Dishwash-StdSize-GasDHW-Tier1 | DEER2020 | D20v1 | 2019-11-06 | Any | MFm | Old | CZ08 | rDXGF | Each | 1 | 1130 | None |  |  |  | -9.06 | -0.0022 | 1.62 | [6 empty] | DEER:Res:ClothesDishWasher | Annual
Appl-Dishwash-StdSize-GasDHW-Tier1 | DEER2020 | D20v1 | 2019-01-03 | SDG | Res | Ex | CZ14 | rDXGF | Each | 1 | 2150 | None |  |  |  | -12.9 | -0.003 | 2.36 | [6 empty] | DEER:Res:ClothesDishWasher | Annual
Appl-Dishwash-StdSize-GasDHW-Tier1 | DEER2020 | D20v1 | 2019-01-03 | SDG | Res | Ex | CZ10 | rDXGF | Each | 1 | 1710 | None |  |  |  | -12.1 | -0.003 | 2.17 | [6 empty] | DEER:Res:ClothesDishWasher | Annual
Appl-Dishwash-StdSize-GasDHW-Tier1 | DEER2020 | D20v1 | 2019-01-03 | SDG | Res | Ex | CZ08 | rDXGF | Each | 1 | 1360 | None |  |  |  | -9.6 | -0.002 | 1.69 | [6 empty] | DEER:Res:ClothesDishWasher | Annual
Appl-Dishwash-StdSize-GasDHW-Tier1 | DEER2020 | D20v1 | 2019-01-03 | SDG | Res | Ex | CZ07 | rDXGF | Each | 1 | 1970 | None |  |  |  | -11.5 | -0.003 | 2.1 | [6 empty] | DEER:Res:ClothesDishWasher | Annual
Appl-Dishwash-StdSize-GasDHW-Tier1 | DEER2020 | D20v1 | 2019-01-03 | SDG | Res | Ex | CZ06 | rDXGF | Each | 1 | 2300 | None |  |  |  | -12.9 | -0.003 | 2.29 | [6 empty] | DEER:Res:ClothesDishWasher | Annual
Appl-Dishwash-StdSize-GasDHW-Tier1 | DEER2020 | D20v1 | 2019-01-03 | SDG | MFm | Ex | IOU | rDXGF | Each | 1 | 1180 | None |  |  |  | -9.03 | -0.00207 | 1.63 | [6 empty] | DEER:Res:ClothesDishWasher | Annual
Appl-Dishwash-StdSize-GasDHW-Tier1 | DEER2020 | D20v1 | 2019-01-03 | SDG | MFm | Ex | CZ15 | rDXGF | Each | 1 | 1090 | None |  |  |  | -9.37 | -0.00213 | 1.33 | [6 empty] | DEER:Res:ClothesDishWasher | Annual
Appl-Dishwash-StdSize-GasDHW-Tier1 | DEER2020 | D20v1 | 2019-01-03 | SDG | MFm | Ex | CZ14 | rDXGF | Each | 1 | 1090 | None |  |  |  | -9.13 | -0.00208 | 1.67 | [6 empty] | DEER:Res:ClothesDishWasher | Annual
Appl-Dishwash-StdSize-GasDHW-Tier1 | DEER2020 | D20v1 | 2019-01-03 | SDG | MFm | Ex | CZ10 | rDXGF | Each | 1 | 1070 | None |  |  |  | -8.97 | -0.00216 | 1.59 | [6 empty] | DEER:Res:ClothesDishWasher | Annual
Appl-Dishwash-StdSize-GasDHW-Tier1 | DEER2020 | D20v1 | 2019-01-03 | SDG | MFm | Ex | CZ08 | rDXGF | Each | 1 | 1210 | None |  |  |  | -9.1 | -0.00208 | 1.61 | [6 empty] | DEER:Res:ClothesDishWasher | Annual
Appl-Dishwash-StdSize-GasDHW-Tier1 | DEER2020 | D20v1 | 2019-01-03 | SDG | MFm | Ex | CZ07 | rDXGF | Each | 1 | 1210 | None |  |  |  | -9.04 | -0.00202 | 1.64 | [6 empty] | DEER:Res:ClothesDishWasher | Annual
Appl-Dishwash-StdSize-GasDHW-Tier1 | DEER2020 | D20v1 | 2019-01-03 | SDG | MFm | Ex | CZ06 | rDXGF | Each | 1 | 1210 | None |  |  |  | -8.76 | -0.00219 | 1.67 | [6 empty] | DEER:Res:ClothesDishWasher | Annual
Appl-Dishwash-StdSize-GasDHW-Tier1 | DEER2020 | D20v1 | 2019-01-03 | SDG | DMo | Ex | IOU | rDXGF | Each | 1 | 1240 | None |  |  |  | -13 | -0.0035 | 2.27 | [6 empty] | DEER:Res:ClothesDishWasher | Annual
Appl-Dishwash-StdSize-GasDHW-Tier1 | DEER2020 | D20v1 | 2019-01-03 | SDG | DMo | Ex | CZ15 | rDXGF | Each | 1 | 1240 | None |  |  |  | -13.9 | -0.003 | 1.84 | [6 empty] | DEER:Res:ClothesDishWasher | Annual
Appl-Dishwash-StdSize-GasDHW-Tier1 | DEER2020 | D20v1 | 2019-01-03 | SDG | DMo | Ex | CZ14 | rDXGF | Each | 1 | 1240 | None |  |  |  | -13 | -0.003 | 2.35 | [6 empty] | DEER:Res:ClothesDishWasher | Annual
Appl-Dishwash-StdSize-GasDHW-Tier1 | DEER2020 | D20v1 | 2019-01-03 | SDG | DMo | Ex | CZ10 | rDXGF | Each | 1 | 1240 | None |  |  |  | -12.9 | -0.0035 | 2.27 | [6 empty] | DEER:Res:ClothesDishWasher | Annual
Appl-Dishwash-StdSize-GasDHW-Tier1 | DEER2020 | D20v1 | 2019-01-03 | SDG | DMo | Ex | CZ08 | rDXGF | Each | 1 | 1240 | None |  |  |  | -13.2 | -0.003 | 2.24 | [6 empty] | DEER:Res:ClothesDishWasher | Annual
Appl-Dishwash-StdSize-GasDHW-Tier1 | DEER2020 | D20v1 | 2019-01-03 | SDG | DMo | Ex | CZ07 | rDXGF | Each | 1 | 1240 | None |  |  |  | -13.1 | -0.0035 | 2.29 | [6 empty] | DEER:Res:ClothesDishWasher | Annual
Appl-Dishwash-StdSize-GasDHW-Tier1 | DEER2020 | D20v1 | 2019-01-03 | SDG | DMo | Ex | CZ06 | rDXGF | Each | 1 | 1240 | None |  |  |  | -12.9 | -0.003 | 2.36 | [6 empty] | DEER:Res:ClothesDishWasher | Annual
Appl-Dishwash-StdSize-GasDHW-Tier1 | DEER2020 | D20v1 | 2019-01-03 | SCG | SFm | Ex | IOU | rDXGF | Each | 1 | 2190 | None |  |  |  | -12.8 | -0.00296 | 2.31 | [6 empty] | DEER:Res:ClothesDishWasher | Annual
Appl-Dishwash-StdSize-GasDHW-Tier1 | DEER2020 | D20v1 | 2019-01-03 | SCG | SFm | Ex | CZ16 | rDXGF | Each | 1 | 2300 | None |  |  |  | -11.9 | -0.00327 | 2.67 | [6 empty] | DEER:Res:ClothesDishWasher | Annual
Appl-Dishwash-StdSize-GasDHW-Tier1 | DEER2020 | D20v1 | 2019-01-03 | SCG | SFm | Ex | CZ15 | rDXGF | Each | 1 | 2160 | None |  |  |  | -13 | -0.003 | 1.87 | [6 empty] | DEER:Res:ClothesDishWasher | Annual
Appl-Dishwash-StdSize-GasDHW-Tier1 | DEER2020 | D20v1 | 2019-11-06 | Any | MFm | Old | CZ06 | rDXGF | Each | 1 | 1150 | None |  |  |  | -8.93 | -0.00216 | 1.68 | [6 empty] | DEER:Res:ClothesDishWasher | Annual
Appl-Dishwash-StdSize-GasDHW-Tier1 | DEER2020 | D20v1 | 2019-11-06 | Any | Res | Old | CZ06 | rDXGF | Each | 1 | 1500 | None |  |  |  | -11 | -0.003 | 2.09 | [6 empty] | DEER:Res:ClothesDishWasher | Annual
Appl-Dishwash-StdSize-GasDHW-Tier1 | DEER2020 | D20v1 | 2019-11-06 | Any | Res | New | CZ06 | rDXGF | Each | 1 | 1750 | None |  |  |  | -10.7 | -0.003 | 2.04 | [6 empty] | DEER:Res:ClothesDishWasher | Annual
Appl-Dishwash-StdSize-GasDHW-Tier1 | DEER2020 | D20v1 | 2019-11-06 | Any | SFm | Old | CZ06 | rDXGF | Each | 1 | 1730 | None |  |  |  | -12.3 | -0.0035 | 2.35 | [6 empty] | DEER:Res:ClothesDishWasher | Annual
Appl-Dishwash-StdSize-GasDHW-Tier1 | DEER2020 | D20v1 | 2019-11-06 | Any | SFm | Rec | CZ06 | rDXGF | Each | 1 | 2390 | None |  |  |  | -12.2 | -0.0025 | 2.35 | [6 empty] | DEER:Res:ClothesDishWasher | Annual
Appl-Dishwash-StdSize-GasDHW-Tier1 | DEER2020 | D20v1 | 2019-11-06 | Any | Res | Rec | CZ08 | rDXGF | Each | 1 | 1600 | None |  |  |  | -10.4 | -0.002 | 1.81 | [6 empty] | DEER:Res:ClothesDishWasher | Annual
Appl-Dishwash-StdSize-GasDHW-Tier1 | DEER2020 | D20v1 | 2019-11-06 | Any | MFm | Rec | CZ08 | rDXGF | Each | 1 | 1210 | None |  |  |  | -9.05 | -0.00196 | 1.59 | [6 empty] | DEER:Res:ClothesDishWasher | Annual
Appl-Dishwash-StdSize-GasDHW-Tier1 | DEER2020 | D20v1 | 2019-01-03 | SCG | SFm | Ex | CZ14 | rDXGF | Each | 1 | 2160 | None |  |  |  | -12.9 | -0.003 | 2.37 | [6 empty] | DEER:Res:ClothesDishWasher | Annual
Appl-Dishwash-StdSize-GasDHW-Tier1 | DEER2020 | D20v1 | 2019-01-03 | SCG | SFm | Ex | CZ13 | rDXGF | Each | 1 | 1950 | None |  |  |  | -12.8 | -0.00327 | 2.31 | [6 empty] | DEER:Res:ClothesDishWasher | Annual
Appl-Dishwash-StdSize-GasDHW-Tier1 | DEER2020 | D20v1 | 2019-01-03 | SCG | SFm | Ex | CZ10 | rDXGF | Each | 1 | 1950 | None |  |  |  | -12.8 | -0.003 | 2.3 | [6 empty] | DEER:Res:ClothesDishWasher | Annual
Appl-Dishwash-StdSize-GasDHW-Tier1 | DEER2020 | D20v1 | 2019-01-03 | SCG | SFm | Ex | CZ09 | rDXGF | Each | 1 | 2420 | None |  |  |  | -12.7 | -0.00294 | 2.28 | [6 empty] | DEER:Res:ClothesDishWasher | Annual
Appl-Dishwash-StdSize-GasDHW-Tier1 | DEER2020 | D20v1 | 2019-01-03 | SCG | SFm | Ex | CZ08 | rDXGF | Each | 1 | 2390 | None |  |  |  | -12.7 | -0.00306 | 2.25 | [6 empty] | DEER:Res:ClothesDishWasher | Annual
Appl-Dishwash-StdSize-GasDHW-Tier1 | DEER2020 | D20v1 | 2019-01-03 | SCG | SFm | Ex | CZ06 | rDXGF | Each | 1 | 2390 | None |  |  |  | -13.2 | -0.00278 | 2.34 | [6 empty] | DEER:Res:ClothesDishWasher | Annual
Appl-Dishwash-StdSize-GasDHW-Tier1 | DEER2020 | D20v1 | 2019-01-03 | SCG | SFm | Ex | CZ05 | rDXGF | Each | 1 | 2300 | None |  |  |  | -11.5 | -0.00295 | 2.67 | [6 empty] | DEER:Res:ClothesDishWasher | Annual
Appl-Dishwash-StdSize-GasDHW-Tier1 | DEER2020 | D20v1 | 2019-01-03 | SCG | SFm | Ex | CZ04 | rDXGF | Each | 1 | 2300 | None |  |  |  | -12.4 | -0.00305 | 2.46 | [6 empty] | DEER:Res:ClothesDishWasher | Annual
Appl-Dishwash-StdSize-GasDHW-Tier1 | DEER2020 | D20v1 | 2019-01-03 | SCG | Res | Ex | IOU | rDXGF | Each | 1 | 1890 | None |  |  |  | -11.7 | -0.003 | 2.12 | [6 empty] | DEER:Res:ClothesDishWasher | Annual
Appl-Dishwash-StdSize-GasDHW-Tier1 | DEER2020 | D20v1 | 2019-11-06 | Any | DMo | Rec | CZ08 | rDXGF | Each | 1 | 1240 | None |  |  |  | -13.1 | -0.003 | 2.22 | [6 empty] | DEER:Res:ClothesDishWasher | Annual
Appl-Dishwash-StdSize-GasDHW-Tier1 | DEER2020 | D20v1 | 2019-11-06 | Any | SFm | Old | CZ05 | rDXGF | Each | 1 | 1730 | None |  |  |  | -11.5 | -0.003 | 2.69 | [6 empty] | DEER:Res:ClothesDishWasher | Annual
Appl-Dishwash-StdSize-GasDHW-Tier1 | DEER2020 | D20v1 | 2019-01-03 | SCG | Res | Ex | CZ16 | rDXGF | Each | 1 | 1860 | None |  |  |  | -12 | -0.003 | 2.69 | [6 empty] | DEER:Res:ClothesDishWasher | Annual
Appl-Dishwash-StdSize-GasDHW-Tier1 | DEER2020 | D20v1 | 2019-11-06 | Any | Res | Old | CZ05 | rDXGF | Each | 1 | 1540 | None |  |  |  | -10.9 | -0.003 | 2.51 | [6 empty] | DEER:Res:ClothesDishWasher | Annual
Appl-Dishwash-StdSize-GasDHW-Tier1 | DEER2020 | D20v1 | 2019-11-06 | Any | Res | New | CZ05 | rDXGF | Each | 1 | 1990 | None |  |  |  | -11.6 | -0.002 | 2.6 | [6 empty] | DEER:Res:ClothesDishWasher | Annual
Appl-Dishwash-StdSize-GasDHW-Tier1 | DEER2020 | D20v1 | 2019-11-06 | Any | MFm | Old | CZ05 | rDXGF | Each | 1 | 1060 | None |  |  |  | -8.35 | -0.00186 | 1.87 | [6 empty] | DEER:Res:ClothesDishWasher | Annual
Appl-Dishwash-StdSize-GasDHW-Tier1 | DEER2020 | D20v1 | 2019-11-06 | Any | DMo | Rec | CZ05 | rDXGF | Each | 1 | 1240 | None |  |  |  | -11.8 | -0.0025 | 2.62 | [6 empty] | DEER:Res:ClothesDishWasher | Annual
Appl-Dishwash-StdSize-GasDHW-Tier1 | DEER2020 | D20v1 | 2019-11-06 | Any | DMo | Old | CZ05 | rDXGF | Each | 1 | 1210 | None |  |  |  | -11.7 | -0.003 | 2.62 | [6 empty] | DEER:Res:ClothesDishWasher | Annual
Appl-Dishwash-StdSize-GasDHW-Tier1 | DEER2020 | D20v1 | 2019-01-03 | SCG | Res | Ex | CZ15 | rDXGF | Each | 1 | 2010 | None |  |  |  | -13.2 | -0.003 | 1.87 | [6 empty] | DEER:Res:ClothesDishWasher | Annual
Appl-Dishwash-StdSize-GasDHW-Tier1 | DEER2020 | D20v1 | 2019-01-03 | SCG | Res | Ex | CZ14 | rDXGF | Each | 1 | 2160 | None |  |  |  | -12.9 | -0.003 | 2.37 | [6 empty] | DEER:Res:ClothesDishWasher | Annual
Appl-Dishwash-StdSize-GasDHW-Tier1 | DEER2020 | D20v1 | 2019-01-03 | SCG | Res | Ex | CZ13 | rDXGF | Each | 1 | 1910 | None |  |  |  | -12.6 | -0.003 | 2.28 | [6 empty] | DEER:Res:ClothesDishWasher | Annual
Appl-Dishwash-StdSize-GasDHW-Tier1 | DEER2020 | D20v1 | 2019-01-03 | SCG | Res | Ex | CZ10 | rDXGF | Each | 1 | 1940 | None |  |  |  | -12.8 | -0.003 | 2.3 | [6 empty] | DEER:Res:ClothesDishWasher | Annual
Appl-Dishwash-StdSize-GasDHW-Tier1 | DEER2020 | D20v1 | 2019-01-03 | SCG | Res | Ex | CZ09 | rDXGF | Each | 1 | 1740 | None |  |  |  | -10.8 | -0.003 | 1.94 | [6 empty] | DEER:Res:ClothesDishWasher | Annual
Appl-Dishwash-StdSize-GasDHW-Tier1 | DEER2020 | D20v1 | 2019-01-03 | SCG | Res | Ex | CZ08 | rDXGF | Each | 1 | 1760 | None |  |  |  | -10.8 | -0.003 | 1.91 | [6 empty] | DEER:Res:ClothesDishWasher | Annual
Appl-Dishwash-StdSize-GasDHW-Tier1 | DEER2020 | D20v1 | 2019-01-03 | SCG | Res | Ex | CZ06 | rDXGF | Each | 1 | 1920 | None |  |  |  | -11.7 | -0.003 | 2.11 | [6 empty] | DEER:Res:ClothesDishWasher | Annual
Appl-Dishwash-StdSize-GasDHW-Tier1 | DEER2020 | D20v1 | 2019-01-03 | SCG | Res | Ex | CZ05 | rDXGF | Each | 1 | 2220 | None |  |  |  | -11.5 | -0.003 | 2.67 | [6 empty] | DEER:Res:ClothesDishWasher | Annual
Appl-Dishwash-StdSize-GasDHW-Tier1 | DEER2020 | D20v1 | 2019-01-03 | SCG | Res | Ex | CZ04 | rDXGF | Each | 1 | 2300 | None |  |  |  | -12.4 | -0.003 | 2.46 | [6 empty] | DEER:Res:ClothesDishWasher | Annual
Appl-Dishwash-StdSize-GasDHW-Tier1 | DEER2020 | D20v1 | 2019-01-03 | SCG | MFm | Ex | IOU | rDXGF | Each | 1 | 1180 | None |  |  |  | -8.93 | -0.00214 | 1.63 | [6 empty] | DEER:Res:ClothesDishWasher | Annual
Appl-Dishwash-StdSize-GasDHW-Tier1 | DEER2020 | D20v1 | 2019-01-03 | SCG | MFm | Ex | CZ13 | rDXGF | Each | 1 | 1070 | None |  |  |  | -9.06 | -0.00216 | 1.62 | [6 empty] | DEER:Res:ClothesDishWasher | Annual
Appl-Dishwash-StdSize-GasDHW-Tier1 | DEER2020 | D20v1 | 2019-01-03 | SCG | MFm | Ex | CZ10 | rDXGF | Each | 1 | 1070 | None |  |  |  | -8.97 | -0.00216 | 1.59 | [6 empty] | DEER:Res:ClothesDishWasher | Annual
Appl-Dishwash-StdSize-GasDHW-Tier1 | DEER2020 | D20v1 | 2019-01-03 | SCG | MFm | Ex | CZ09 | rDXGF | Each | 1 | 1130 | None |  |  |  | -8.95 | -0.00213 | 1.61 | [6 empty] | DEER:Res:ClothesDishWasher | Annual
Appl-Dishwash-StdSize-GasDHW-Tier1 | DEER2020 | D20v1 | 2019-01-03 | SCG | MFm | Ex | CZ08 | rDXGF | Each | 1 | 1210 | None |  |  |  | -9.1 | -0.00208 | 1.61 | [6 empty] | DEER:Res:ClothesDishWasher | Annual
Appl-Dishwash-StdSize-GasDHW-Tier1 | DEER2020 | D20v1 | 2019-01-03 | SCG | MFm | Ex | CZ06 | rDXGF | Each | 1 | 1210 | None |  |  |  | -8.76 | -0.00219 | 1.67 | [6 empty] | DEER:Res:ClothesDishWasher | Annual
Appl-Dishwash-StdSize-GasDHW-Tier1 | DEER2020 | D20v1 | 2019-01-03 | SCG | DMo | Ex | IOU | rDXGF | Each | 1 | 1240 | None |  |  |  | -12.9 | -0.00308 | 2.34 | [6 empty] | DEER:Res:ClothesDishWasher | Annual
Appl-Dishwash-StdSize-GasDHW-Tier1 | DEER2020 | D20v1 | 2019-01-03 | SCG | DMo | Ex | CZ16 | rDXGF | Each | 1 | 1240 | None |  |  |  | -12.1 | -0.00315 | 2.72 | [6 empty] | DEER:Res:ClothesDishWasher | Annual
Appl-Dishwash-StdSize-GasDHW-Tier1 | DEER2020 | D20v1 | 2019-01-03 | SCG | DMo | Ex | CZ15 | rDXGF | Each | 1 | 1240 | None |  |  |  | -14 | -0.003 | 1.84 | [6 empty] | DEER:Res:ClothesDishWasher | Annual
Appl-Dishwash-StdSize-GasDHW-Tier1 | DEER2020 | D20v1 | 2019-01-03 | SCG | DMo | Ex | CZ10 | rDXGF | Each | 1 | 1240 | None |  |  |  | -12.9 | -0.0035 | 2.27 | [6 empty] | DEER:Res:ClothesDishWasher | Annual
Appl-Dishwash-StdSize-GasDHW-Tier1 | DEER2020 | D20v1 | 2019-01-03 | SCG | DMo | Ex | CZ09 | rDXGF | Each | 1 | 1240 | None |  |  |  | -12.9 | -0.00335 | 2.27 | [6 empty] | DEER:Res:ClothesDishWasher | Annual
Appl-Dishwash-StdSize-GasDHW-Tier1 | DEER2020 | D20v1 | 2019-01-03 | SCG | DMo | Ex | CZ08 | rDXGF | Each | 1 | 1240 | None |  |  |  | -13 | -0.003 | 2.25 | [6 empty] | DEER:Res:ClothesDishWasher | Annual
Appl-Dishwash-StdSize-GasDHW-Tier1 | DEER2020 | D20v1 | 2019-01-03 | SCG | DMo | Ex | CZ06 | rDXGF | Each | 1 | 1240 | None |  |  |  | -12.9 | -0.003 | 2.36 | [6 empty] | DEER:Res:ClothesDishWasher | Annual
Appl-Dishwash-StdSize-GasDHW-Tier1 | DEER2020 | D20v1 | 2019-01-03 | SCG | DMo | Ex | CZ05 | rDXGF | Each | 1 | 1240 | None |  |  |  | -11.7 | -0.003 | 2.69 | [6 empty] | DEER:Res:ClothesDishWasher | Annual
Appl-Dishwash-StdSize-GasDHW-Tier1 | DEER2020 | D20v1 | 2019-01-03 | SCE | SFm | Ex | IOU | rDXGF | Each | 1 | 2160 | None |  |  |  | -12.8 | -0.00298 | 2.31 | [6 empty] | DEER:Res:ClothesDishWasher | Annual
Appl-Dishwash-StdSize-GasDHW-Tier1 | DEER2020 | D20v1 | 2019-01-03 | SCE | SFm | Ex | CZ16 | rDXGF | Each | 1 | 2300 | None |  |  |  | -11.9 | -0.00327 | 2.67 | [6 empty] | DEER:Res:ClothesDishWasher | Annual
Appl-Dishwash-StdSize-GasDHW-Tier1 | DEER2020 | D20v1 | 2019-01-03 | SCE | SFm | Ex | CZ15 | rDXGF | Each | 1 | 2160 | None |  |  |  | -13 | -0.003 | 1.87 | [6 empty] | DEER:Res:ClothesDishWasher | Annual
Appl-Dishwash-StdSize-GasDHW-Tier1 | DEER2020 | D20v1 | 2019-01-03 | SCE | SFm | Ex | CZ14 | rDXGF | Each | 1 | 2160 | None |  |  |  | -12.9 | -0.003 | 2.37 | [6 empty] | DEER:Res:ClothesDishWasher | Annual
Appl-Dishwash-StdSize-GasDHW-Tier1 | DEER2020 | D20v1 | 2019-01-03 | SCE | SFm | Ex | CZ13 | rDXGF | Each | 1 | 1950 | None |  |  |  | -12.8 | -0.00327 | 2.31 | [6 empty] | DEER:Res:ClothesDishWasher | Annual
Appl-Dishwash-StdSize-GasDHW-Tier1 | DEER2020 | D20v1 | 2019-01-03 | SCE | SFm | Ex | CZ10 | rDXGF | Each | 1 | 1950 | None |  |  |  | -12.8 | -0.003 | 2.3 | [6 empty] | DEER:Res:ClothesDishWasher | Annual
Appl-Dishwash-StdSize-GasDHW-Tier1 | DEER2020 | D20v1 | 2019-01-03 | SCE | SFm | Ex | CZ09 | rDXGF | Each | 1 | 2420 | None |  |  |  | -12.7 | -0.00294 | 2.28 | [6 empty] | DEER:Res:ClothesDishWasher | Annual
Appl-Dishwash-StdSize-GasDHW-Tier1 | DEER2020 | D20v1 | 2019-01-03 | SCE | SFm | Ex | CZ08 | rDXGF | Each | 1 | 2390 | None |  |  |  | -12.7 | -0.00306 | 2.25 | [6 empty] | DEER:Res:ClothesDishWasher | Annual
Appl-Dishwash-StdSize-GasDHW-Tier1 | DEER2020 | D20v1 | 2019-01-03 | SCE | SFm | Ex | CZ06 | rDXGF | Each | 1 | 2390 | None |  |  |  | -13.2 | -0.00278 | 2.34 | [6 empty] | DEER:Res:ClothesDishWasher | Annual
Appl-Dishwash-StdSize-GasDHW-Tier1 | DEER2020 | D20v1 | 2019-01-03 | SCE | SFm | Ex | CZ05 | rDXGF | Each | 1 | 2300 | None |  |  |  | -11.5 | -0.00295 | 2.67 | [6 empty] | DEER:Res:ClothesDishWasher | Annual
Appl-Dishwash-StdSize-GasDHW-Tier1 | DEER2020 | D20v1 | 2019-01-03 | SCE | Res | Ex | IOU | rDXGF | Each | 1 | 1840 | None |  |  |  | -11.9 | -0.003 | 2.14 | [6 empty] | DEER:Res:ClothesDishWasher | Annual
Appl-Dishwash-StdSize-GasDHW-Tier1 | DEER2020 | D20v1 | 2019-01-03 | SCE | Res | Ex | CZ16 | rDXGF | Each | 1 | 2220 | None |  |  |  | -11.9 | -0.003 | 2.67 | [6 empty] | DEER:Res:ClothesDishWasher | Annual
Appl-Dishwash-StdSize-GasDHW-Tier1 | DEER2020 | D20v1 | 2019-01-03 | SCE | Res | Ex | CZ15 | rDXGF | Each | 1 | 1820 | None |  |  |  | -13.4 | -0.003 | 1.86 | [6 empty] | DEER:Res:ClothesDishWasher | Annual
Appl-Dishwash-StdSize-GasDHW-Tier1 | DEER2020 | D20v1 | 2019-01-03 | SCE | Res | Ex | CZ14 | rDXGF | Each | 1 | 2110 | None |  |  |  | -12.9 | -0.003 | 2.37 | [6 empty] | DEER:Res:ClothesDishWasher | Annual
Appl-Dishwash-StdSize-GasDHW-Tier1 | DEER2020 | D20v1 | 2019-01-03 | SCE | Res | Ex | CZ13 | rDXGF | Each | 1 | 1920 | None |  |  |  | -12.7 | -0.003 | 2.29 | [6 empty] | DEER:Res:ClothesDishWasher | Annual
Appl-Dishwash-StdSize-GasDHW-Tier1 | DEER2020 | D20v1 | 2019-01-03 | SCE | Res | Ex | CZ10 | rDXGF | Each | 1 | 1930 | None |  |  |  | -12.8 | -0.003 | 2.3 | [6 empty] | DEER:Res:ClothesDishWasher | Annual
Appl-Dishwash-StdSize-GasDHW-Tier1 | DEER2020 | D20v1 | 2019-01-03 | SCE | Res | Ex | CZ09 | rDXGF | Each | 1 | 1740 | None |  |  |  | -11.1 | -0.003 | 1.99 | [6 empty] | DEER:Res:ClothesDishWasher | Annual
Appl-Dishwash-StdSize-GasDHW-Tier1 | DEER2020 | D20v1 | 2019-01-03 | SCE | Res | Ex | CZ08 | rDXGF | Each | 1 | 1730 | None |  |  |  | -10.9 | -0.003 | 1.92 | [6 empty] | DEER:Res:ClothesDishWasher | Annual
Appl-Dishwash-StdSize-GasDHW-Tier1 | DEER2020 | D20v1 | 2019-11-06 | Any | DMo | Old | CZ06 | rDXGF | Each | 1 | 1210 | None |  |  |  | -12.7 | -0.003 | 2.31 | [6 empty] | DEER:Res:ClothesDishWasher | Annual
Appl-Dishwash-StdSize-GasDHW-Tier1 | DEER2020 | D20v1 | 2019-01-03 | SCE | Res | Ex | CZ06 | rDXGF | Each | 1 | 1800 | None |  |  |  | -11.6 | -0.003 | 2.11 | [6 empty] | DEER:Res:ClothesDishWasher | Annual
Appl-Dishwash-StdSize-GasDHW-Tier1 | DEER2020 | D20v1 | 2019-01-03 | SCE | Res | Ex | CZ05 | rDXGF | Each | 1 | 2260 | None |  |  |  | -11.4 | -0.003 | 2.65 | [6 empty] | DEER:Res:ClothesDishWasher | Annual
Appl-Dishwash-StdSize-GasDHW-Tier1 | DEER2020 | D20v1 | 2019-01-03 | SCE | MFm | Ex | IOU | rDXGF | Each | 1 | 1180 | None |  |  |  | -8.95 | -0.00213 | 1.63 | [6 empty] | DEER:Res:ClothesDishWasher | Annual
Appl-Dishwash-StdSize-GasDHW-Tier1 | DEER2020 | D20v1 | 2019-01-03 | SCE | MFm | Ex | CZ16 | rDXGF | Each | 1 | 999 | None |  |  |  | -8.82 | -0.00205 | 1.93 | [6 empty] | DEER:Res:ClothesDishWasher | Annual
Appl-Dishwash-StdSize-GasDHW-Tier1 | DEER2020 | D20v1 | 2019-01-03 | SCE | MFm | Ex | CZ15 | rDXGF | Each | 1 | 1090 | None |  |  |  | -9.37 | -0.00213 | 1.33 | [6 empty] | DEER:Res:ClothesDishWasher | Annual
Appl-Dishwash-StdSize-GasDHW-Tier1 | DEER2020 | D20v1 | 2019-01-03 | SCE | MFm | Ex | CZ14 | rDXGF | Each | 1 | 1090 | None |  |  |  | -9.13 | -0.00208 | 1.67 | [6 empty] | DEER:Res:ClothesDishWasher | Annual
Appl-Dishwash-StdSize-GasDHW-Tier1 | DEER2020 | D20v1 | 2019-01-03 | SCE | MFm | Ex | CZ13 | rDXGF | Each | 1 | 1070 | None |  |  |  | -9.06 | -0.00216 | 1.62 | [6 empty] | DEER:Res:ClothesDishWasher | Annual
Appl-Dishwash-StdSize-GasDHW-Tier1 | DEER2020 | D20v1 | 2019-01-03 | SCE | MFm | Ex | CZ10 | rDXGF | Each | 1 | 1070 | None |  |  |  | -8.97 | -0.00216 | 1.59 | [6 empty] | DEER:Res:ClothesDishWasher | Annual
Appl-Dishwash-StdSize-GasDHW-Tier1 | DEER2020 | D20v1 | 2019-01-03 | SCE | MFm | Ex | CZ09 | rDXGF | Each | 1 | 1130 | None |  |  |  | -8.95 | -0.00213 | 1.61 | [6 empty] | DEER:Res:ClothesDishWasher | Annual
Appl-Dishwash-StdSize-GasDHW-Tier1 | DEER2020 | D20v1 | 2019-01-03 | SCE | MFm | Ex | CZ08 | rDXGF | Each | 1 | 1210 | None |  |  |  | -9.1 | -0.00208 | 1.61 | [6 empty] | DEER:Res:ClothesDishWasher | Annual
Appl-Dishwash-StdSize-GasDHW-Tier1 | DEER2020 | D20v1 | 2019-01-03 | SCE | MFm | Ex | CZ06 | rDXGF | Each | 1 | 1210 | None |  |  |  | -8.76 | -0.00219 | 1.67 | [6 empty] | DEER:Res:ClothesDishWasher | Annual
Appl-Dishwash-StdSize-GasDHW-Tier1 | DEER2020 | D20v1 | 2019-01-03 | SCE | MFm | Ex | CZ05 | rDXGF | Each | 1 | 999 | None |  |  |  | -8.47 | -0.00195 | 1.82 | [6 empty] | DEER:Res:ClothesDishWasher | Annual
Appl-Dishwash-StdSize-GasDHW-Tier1 | DEER2020 | D20v1 | 2019-01-03 | SCE | DMo | Ex | IOU | rDXGF | Each | 1 | 1240 | None |  |  |  | -13 | -0.00313 | 2.29 | [6 empty] | DEER:Res:ClothesDishWasher | Annual
Appl-Dishwash-StdSize-GasDHW-Tier1 | DEER2020 | D20v1 | 2019-01-03 | SCE | DMo | Ex | CZ16 | rDXGF | Each | 1 | 1240 | None |  |  |  | -12.1 | -0.00315 | 2.72 | [6 empty] | DEER:Res:ClothesDishWasher | Annual
Appl-Dishwash-StdSize-GasDHW-Tier1 | DEER2020 | D20v1 | 2019-01-03 | SCE | DMo | Ex | CZ15 | rDXGF | Each | 1 | 1240 | None |  |  |  | -14 | -0.003 | 1.84 | [6 empty] | DEER:Res:ClothesDishWasher | Annual
Appl-Dishwash-StdSize-GasDHW-Tier1 | DEER2020 | D20v1 | 2019-01-03 | SCE | DMo | Ex | CZ14 | rDXGF | Each | 1 | 1240 | None |  |  |  | -12.9 | -0.003 | 2.35 | [6 empty] | DEER:Res:ClothesDishWasher | Annual
Appl-Dishwash-StdSize-GasDHW-Tier1 | DEER2020 | D20v1 | 2019-01-03 | SCE | DMo | Ex | CZ13 | rDXGF | Each | 1 | 1240 | None |  |  |  | -13.1 | -0.00325 | 2.3 | [6 empty] | DEER:Res:ClothesDishWasher | Annual
Appl-Dishwash-StdSize-GasDHW-Tier1 | DEER2020 | D20v1 | 2019-01-03 | SCE | DMo | Ex | CZ10 | rDXGF | Each | 1 | 1240 | None |  |  |  | -12.9 | -0.0035 | 2.27 | [6 empty] | DEER:Res:ClothesDishWasher | Annual
Appl-Dishwash-StdSize-GasDHW-Tier1 | DEER2020 | D20v1 | 2019-01-03 | SCE | DMo | Ex | CZ09 | rDXGF | Each | 1 | 1240 | None |  |  |  | -12.9 | -0.00335 | 2.27 | [6 empty] | DEER:Res:ClothesDishWasher | Annual
Appl-Dishwash-StdSize-GasDHW-Tier1 | DEER2020 | D20v1 | 2019-01-03 | SCE | DMo | Ex | CZ08 | rDXGF | Each | 1 | 1240 | None |  |  |  | -13 | -0.003 | 2.25 | [6 empty] | DEER:Res:ClothesDishWasher | Annual
Appl-Dishwash-StdSize-GasDHW-Tier1 | DEER2020 | D20v1 | 2019-01-03 | SCE | DMo | Ex | CZ06 | rDXGF | Each | 1 | 1240 | None |  |  |  | -12.9 | -0.003 | 2.36 | [6 empty] | DEER:Res:ClothesDishWasher | Annual
Appl-Dishwash-StdSize-GasDHW-Tier1 | DEER2020 | D20v1 | 2019-01-03 | SCE | DMo | Ex | CZ05 | rDXGF | Each | 1 | 1240 | None |  |  |  | -11.8 | -0.003 | 2.67 | [6 empty] | DEER:Res:ClothesDishWasher | Annual
Appl-Dishwash-StdSize-GasDHW-Tier1 | DEER2020 | D20v1 | 2019-01-03 | PGE | SFm | Ex | IOU | rDXGF | Each | 1 | 2050 | None |  |  |  | -12.3 | -0.0032 | 2.43 | [6 empty] | DEER:Res:ClothesDishWasher | Annual
Appl-Dishwash-StdSize-GasDHW-Tier1 | DEER2020 | D20v1 | 2019-01-03 | PGE | SFm | Ex | CZ16 | rDXGF | Each | 1 | 2300 | None |  |  |  | -11.9 | -0.00327 | 2.67 | [6 empty] | DEER:Res:ClothesDishWasher | Annual
Appl-Dishwash-StdSize-GasDHW-Tier1 | DEER2020 | D20v1 | 2019-01-03 | PGE | SFm | Ex | CZ13 | rDXGF | Each | 1 | 1950 | None |  |  |  | -12.8 | -0.00327 | 2.31 | [6 empty] | DEER:Res:ClothesDishWasher | Annual
Appl-Dishwash-StdSize-GasDHW-Tier1 | DEER2020 | D20v1 | 2019-01-03 | PGE | SFm | Ex | CZ12 | rDXGF | Each | 1 | 1950 | None |  |  |  | -12.4 | -0.00333 | 2.41 | [6 empty] | DEER:Res:ClothesDishWasher | Annual
Appl-Dishwash-StdSize-GasDHW-Tier1 | DEER2020 | D20v1 | 2019-01-03 | PGE | SFm | Ex | CZ11 | rDXGF | Each | 1 | 1950 | None |  |  |  | -12.7 | -0.00305 | 2.34 | [6 empty] | DEER:Res:ClothesDishWasher | Annual
Appl-Dishwash-StdSize-GasDHW-Tier1 | DEER2020 | D20v1 | 2019-01-03 | PGE | SFm | Ex | CZ05 | rDXGF | Each | 1 | 2300 | None |  |  |  | -11.5 | -0.00295 | 2.67 | [6 empty] | DEER:Res:ClothesDishWasher | Annual
Appl-Dishwash-StdSize-GasDHW-Tier1 | DEER2020 | D20v1 | 2019-01-03 | PGE | SFm | Ex | CZ04 | rDXGF | Each | 1 | 2300 | None |  |  |  | -12.4 | -0.00305 | 2.46 | [6 empty] | DEER:Res:ClothesDishWasher | Annual
Appl-Dishwash-StdSize-GasDHW-Tier1 | DEER2020 | D20v1 | 2019-01-03 | PGE | SFm | Ex | CZ03 | rDXGF | Each | 1 | 2300 | None |  |  |  | -11.6 | -0.00339 | 2.56 | [6 empty] | DEER:Res:ClothesDishWasher | Annual
Appl-Dishwash-StdSize-GasDHW-Tier1 | DEER2020 | D20v1 | 2019-01-03 | PGE | SFm | Ex | CZ02 | rDXGF | Each | 1 | 1950 | None |  |  |  | -12.1 | -0.00327 | 2.56 | [6 empty] | DEER:Res:ClothesDishWasher | Annual
Appl-Dishwash-StdSize-GasDHW-Tier1 | DEER2020 | D20v1 | 2019-01-03 | PGE | SFm | Ex | CZ01 | rDXGF | Each | 1 | 2300 | None |  |  |  | -11.4 | -0.00217 | 2.73 | [6 empty] | DEER:Res:ClothesDishWasher | Annual
Appl-Dishwash-StdSize-GasDHW-Tier1 | DEER2020 | D20v1 | 2019-01-03 | PGE | Res | Ex | IOU | rDXGF | Each | 1 | 1690 | None |  |  |  | -11.2 | -0.003 | 2.22 | [6 empty] | DEER:Res:ClothesDishWasher | Annual
Appl-Dishwash-StdSize-GasDHW-Tier1 | DEER2020 | D20v1 | 2019-01-03 | PGE | Res | Ex | CZ16 | rDXGF | Each | 1 | 1920 | None |  |  |  | -12 | -0.003 | 2.69 | [6 empty] | DEER:Res:ClothesDishWasher | Annual
Appl-Dishwash-StdSize-GasDHW-Tier1 | DEER2020 | D20v1 | 2019-01-03 | PGE | Res | Ex | CZ13 | rDXGF | Each | 1 | 1850 | None |  |  |  | -12.5 | -0.003 | 2.25 | [6 empty] | DEER:Res:ClothesDishWasher | Annual
Appl-Dishwash-StdSize-GasDHW-Tier1 | DEER2020 | D20v1 | 2019-01-03 | PGE | Res | Ex | CZ12 | rDXGF | Each | 1 | 1720 | None |  |  |  | -11.6 | -0.003 | 2.24 | [6 empty] | DEER:Res:ClothesDishWasher | Annual
Appl-Dishwash-StdSize-GasDHW-Tier1 | DEER2020 | D20v1 | 2019-01-03 | PGE | Res | Ex | CZ11 | rDXGF | Each | 1 | 1860 | None |  |  |  | -12.6 | -0.003 | 2.32 | [6 empty] | DEER:Res:ClothesDishWasher | Annual
Appl-Dishwash-StdSize-GasDHW-Tier1 | DEER2020 | D20v1 | 2019-01-03 | PGE | Res | Ex | CZ05 | rDXGF | Each | 1 | 2130 | None |  |  |  | -11.5 | -0.003 | 2.67 | [6 empty] | DEER:Res:ClothesDishWasher | Annual
Appl-Dishwash-StdSize-GasDHW-Tier1 | DEER2020 | D20v1 | 2019-01-03 | PGE | Res | Ex | CZ04 | rDXGF | Each | 1 | 1650 | None |  |  |  | -10.8 | -0.003 | 2.13 | [6 empty] | DEER:Res:ClothesDishWasher | Annual
Appl-Dishwash-StdSize-GasDHW-Tier1 | DEER2020 | D20v1 | 2019-01-03 | PGE | Res | Ex | CZ03 | rDXGF | Each | 1 | 1510 | None |  |  |  | -9.7 | -0.003 | 2.11 | [6 empty] | DEER:Res:ClothesDishWasher | Annual
Appl-Dishwash-StdSize-GasDHW-Tier1 | DEER2020 | D20v1 | 2019-01-03 | PGE | Res | Ex | CZ02 | rDXGF | Each | 1 | 1410 | None |  |  |  | -10.2 | -0.003 | 2.13 | [6 empty] | DEER:Res:ClothesDishWasher | Annual
Appl-Dishwash-StdSize-GasDHW-Tier1 | DEER2020 | D20v1 | 2019-01-03 | PGE | Res | Ex | CZ01 | rDXGF | Each | 1 | 1750 | None |  |  |  | -10.1 | -0.002 | 2.41 | [6 empty] | DEER:Res:ClothesDishWasher | Annual
Appl-Dishwash-StdSize-GasDHW-Tier1 | DEER2020 | D20v1 | 2019-01-03 | PGE | MFm | Ex | IOU | rDXGF | Each | 1 | 1030 | None |  |  |  | -8.68 | -0.00205 | 1.76 | [6 empty] | DEER:Res:ClothesDishWasher | Annual
Appl-Dishwash-StdSize-GasDHW-Tier1 | DEER2020 | D20v1 | 2019-01-03 | PGE | MFm | Ex | CZ16 | rDXGF | Each | 1 | 999 | None |  |  |  | -8.82 | -0.00205 | 1.93 | [6 empty] | DEER:Res:ClothesDishWasher | Annual
Appl-Dishwash-StdSize-GasDHW-Tier1 | DEER2020 | D20v1 | 2019-01-03 | PGE | MFm | Ex | CZ13 | rDXGF | Each | 1 | 1070 | None |  |  |  | -9.06 | -0.00216 | 1.62 | [6 empty] | DEER:Res:ClothesDishWasher | Annual
Appl-Dishwash-StdSize-GasDHW-Tier1 | DEER2020 | D20v1 | 2019-01-03 | PGE | MFm | Ex | CZ12 | rDXGF | Each | 1 | 1070 | None |  |  |  | -8.98 | -0.00211 | 1.69 | [6 empty] | DEER:Res:ClothesDishWasher | Annual
Appl-Dishwash-StdSize-GasDHW-Tier1 | DEER2020 | D20v1 | 2019-01-03 | PGE | MFm | Ex | CZ11 | rDXGF | Each | 1 | 1070 | None |  |  |  | -9.13 | -0.00205 | 1.65 | [6 empty] | DEER:Res:ClothesDishWasher | Annual
Appl-Dishwash-StdSize-GasDHW-Tier1 | DEER2020 | D20v1 | 2019-01-03 | PGE | MFm | Ex | CZ05 | rDXGF | Each | 1 | 999 | None |  |  |  | -8.47 | -0.00195 | 1.82 | [6 empty] | DEER:Res:ClothesDishWasher | Annual
Appl-Dishwash-StdSize-GasDHW-Tier1 | DEER2020 | D20v1 | 2019-01-03 | PGE | MFm | Ex | CZ04 | rDXGF | Each | 1 | 999 | None |  |  |  | -8.89 | -0.00204 | 1.71 | [6 empty] | DEER:Res:ClothesDishWasher | Annual
Appl-Dishwash-StdSize-GasDHW-Tier1 | DEER2020 | D20v1 | 2019-01-03 | PGE | MFm | Ex | CZ03 | rDXGF | Each | 1 | 999 | None |  |  |  | -8.39 | -0.00202 | 1.8 | [6 empty] | DEER:Res:ClothesDishWasher | Annual
Appl-Dishwash-StdSize-GasDHW-Tier1 | DEER2020 | D20v1 | 2019-01-03 | PGE | MFm | Ex | CZ02 | rDXGF | Each | 1 | 1070 | None |  |  |  | -8.69 | -0.00219 | 1.78 | [6 empty] | DEER:Res:ClothesDishWasher | Annual
Appl-Dishwash-StdSize-GasDHW-Tier1 | DEER2020 | D20v1 | 2019-01-03 | PGE | MFm | Ex | CZ01 | rDXGF | Each | 1 | 999 | None |  |  |  | -8.28 | -0.00175 | 1.97 | [6 empty] | DEER:Res:ClothesDishWasher | Annual
Appl-Dishwash-StdSize-GasDHW-Tier1 | DEER2020 | D20v1 | 2019-01-03 | PGE | DMo | Ex | IOU | rDXGF | Each | 1 | 1240 | None |  |  |  | -12.4 | -0.00291 | 2.45 | [6 empty] | DEER:Res:ClothesDishWasher | Annual
Appl-Dishwash-StdSize-GasDHW-Tier1 | DEER2020 | D20v1 | 2019-01-03 | PGE | DMo | Ex | CZ16 | rDXGF | Each | 1 | 1240 | None |  |  |  | -12.1 | -0.00315 | 2.72 | [6 empty] | DEER:Res:ClothesDishWasher | Annual
Appl-Dishwash-StdSize-GasDHW-Tier1 | DEER2020 | D20v1 | 2019-01-03 | PGE | DMo | Ex | CZ13 | rDXGF | Each | 1 | 1240 | None |  |  |  | -13.1 | -0.00335 | 2.3 | [6 empty] | DEER:Res:ClothesDishWasher | Annual
Appl-Dishwash-StdSize-GasDHW-Tier1 | DEER2020 | D20v1 | 2019-01-03 | PGE | DMo | Ex | CZ12 | rDXGF | Each | 1 | 1240 | None |  |  |  | -12.9 | -0.0035 | 2.41 | [6 empty] | DEER:Res:ClothesDishWasher | Annual
Appl-Dishwash-StdSize-GasDHW-Tier1 | DEER2020 | D20v1 | 2019-01-03 | PGE | DMo | Ex | CZ11 | rDXGF | Each | 1 | 1240 | None |  |  |  | -13 | -0.003 | 2.35 | [6 empty] | DEER:Res:ClothesDishWasher | Annual
Appl-Dishwash-StdSize-GasDHW-Tier1 | DEER2020 | D20v1 | 2019-01-03 | PGE | DMo | Ex | CZ05 | rDXGF | Each | 1 | 1240 | None |  |  |  | -11.7 | -0.003 | 2.69 | [6 empty] | DEER:Res:ClothesDishWasher | Annual
Appl-Dishwash-StdSize-GasDHW-Tier1 | DEER2020 | D20v1 | 2019-01-03 | PGE | DMo | Ex | CZ04 | rDXGF | Each | 1 | 1240 | None |  |  |  | -11.6 | -0.00195 | 2.48 | [6 empty] | DEER:Res:ClothesDishWasher | Annual
Appl-Dishwash-StdSize-GasDHW-Tier1 | DEER2020 | D20v1 | 2019-01-03 | PGE | DMo | Ex | CZ03 | rDXGF | Each | 1 | 1240 | None |  |  |  | -11.9 | -0.003 | 2.56 | [6 empty] | DEER:Res:ClothesDishWasher | Annual
Appl-Dishwash-StdSize-GasDHW-Tier1 | DEER2020 | D20v1 | 2019-01-03 | PGE | DMo | Ex | CZ02 | rDXGF | Each | 1 | 1240 | None |  |  |  | -12.3 | -0.00315 | 2.55 | [6 empty] | DEER:Res:ClothesDishWasher | Annual
Appl-Dishwash-StdSize-GasDHW-Tier1 | DEER2020 | D20v1 | 2019-01-03 | PGE | DMo | Ex | CZ01 | rDXGF | Each | 1 | 1240 | None |  |  |  | -11.4 | -0.00225 | 2.78 | [6 empty] | DEER:Res:ClothesDishWasher | Annual
Appl-Dishwash-StdSize-GasDHW-Tier1 | DEER2020 | D20v1 | 2019-01-09 | PGE | DMo | Rec | CZ13 | rDXGF | Each | 1 | 1240 | None |  |  |  | -12.9 | -0.0035 | 2.29 | [6 empty] | DEER:Res:ClothesDishWasher | Annual
Appl-Dishwash-StdSize-GasDHW-Tier1 | DEER2020 | D20v1 | 2019-01-09 | PGE | DMo | Rec | CZ16 | rDXGF | Each | 1 | 1240 | None |  |  |  | -11.9 | -0.0035 | 2.69 | [6 empty] | DEER:Res:ClothesDishWasher | Annual
Appl-Dishwash-StdSize-GasDHW-Tier1 | DEER2020 | D20v1 | 2019-01-09 | PGE | DMo | Rec | IOU | rDXGF | Each | 1 | 1240 | None |  |  |  | -12.5 | -0.00304 | 2.44 | [6 empty] | DEER:Res:ClothesDishWasher | Annual
Appl-Dishwash-StdSize-GasDHW-Tier1 | DEER2020 | D20v1 | 2019-01-09 | PGE | MFm | Rec | CZ04 | rDXGF | Each | 1 | 999 | None |  |  |  | -8.93 | -0.00213 | 1.69 | [6 empty] | DEER:Res:ClothesDishWasher | Annual
Appl-Dishwash-StdSize-GasDHW-Tier1 | DEER2020 | D20v1 | 2019-01-09 | PGE | MFm | Rec | CZ05 | rDXGF | Each | 1 | 999 | None |  |  |  | -8.58 | -0.002 | 1.79 | [6 empty] | DEER:Res:ClothesDishWasher | Annual
Appl-Dishwash-StdSize-GasDHW-Tier1 | DEER2020 | D20v1 | 2019-01-09 | PGE | MFm | Rec | CZ11 | rDXGF | Each | 1 | 1070 | None |  |  |  | -9.09 | -0.00208 | 1.65 | [6 empty] | DEER:Res:ClothesDishWasher | Annual
Appl-Dishwash-StdSize-GasDHW-Tier1 | DEER2020 | D20v1 | 2019-01-09 | PGE | MFm | Rec | CZ12 | rDXGF | Each | 1 | 1070 | None |  |  |  | -9 | -0.00213 | 1.68 | [6 empty] | DEER:Res:ClothesDishWasher | Annual
Appl-Dishwash-StdSize-GasDHW-Tier1 | DEER2020 | D20v1 | 2019-01-09 | PGE | MFm | Rec | CZ13 | rDXGF | Each | 1 | 1070 | None |  |  |  | -9.01 | -0.00213 | 1.61 | [6 empty] | DEER:Res:ClothesDishWasher | Annual
Appl-Dishwash-StdSize-GasDHW-Tier1 | DEER2020 | D20v1 | 2019-01-09 | PGE | MFm | Rec | CZ16 | rDXGF | Each | 1 | 999 | None |  |  |  | -8.76 | -0.00204 | 1.93 | [6 empty] | DEER:Res:ClothesDishWasher | Annual
Appl-Dishwash-StdSize-GasDHW-Tier1 | DEER2020 | D20v1 | 2019-01-09 | PGE | MFm | Rec | IOU | rDXGF | Each | 1 | 1030 | None |  |  |  | -8.74 | -0.00208 | 1.74 | [6 empty] | DEER:Res:ClothesDishWasher | Annual
Appl-Dishwash-StdSize-GasDHW-Tier1 | DEER2020 | D20v1 | 2019-01-09 | PGE | Res | Rec | CZ01 | rDXGF | Each | 1 | 1570 | None |  |  |  | -9.7 | -0.002 | 2.28 | [6 empty] | DEER:Res:ClothesDishWasher | Annual
Appl-Dishwash-StdSize-GasDHW-Tier1 | DEER2020 | D20v1 | 2019-01-09 | PGE | Res | Rec | CZ02 | rDXGF | Each | 1 | 1310 | None |  |  |  | -9.9 | -0.003 | 2.03 | [6 empty] | DEER:Res:ClothesDishWasher | Annual
Appl-Dishwash-StdSize-GasDHW-Tier1 | DEER2020 | D20v1 | 2019-01-09 | PGE | Res | Rec | CZ03 | rDXGF | Each | 1 | 1340 | None |  |  |  | -9.4 | -0.002 | 1.99 | [6 empty] | DEER:Res:ClothesDishWasher | Annual
Appl-Dishwash-StdSize-GasDHW-Tier1 | DEER2020 | D20v1 | 2019-01-09 | PGE | Res | Rec | CZ04 | rDXGF | Each | 1 | 1480 | None |  |  |  | -10.3 | -0.002 | 2.02 | [6 empty] | DEER:Res:ClothesDishWasher | Annual
Appl-Dishwash-StdSize-GasDHW-Tier1 | DEER2020 | D20v1 | 2019-01-09 | PGE | Res | Rec | CZ05 | rDXGF | Each | 1 | 2070 | None |  |  |  | -11.7 | -0.003 | 2.6 | [6 empty] | DEER:Res:ClothesDishWasher | Annual
Appl-Dishwash-StdSize-GasDHW-Tier1 | DEER2020 | D20v1 | 2019-01-09 | PGE | Res | Rec | CZ11 | rDXGF | Each | 1 | 1830 | None |  |  |  | -12.4 | -0.003 | 2.3 | [6 empty] | DEER:Res:ClothesDishWasher | Annual
Appl-Dishwash-StdSize-GasDHW-Tier1 | DEER2020 | D20v1 | 2019-01-09 | PGE | Res | Rec | CZ12 | rDXGF | Each | 1 | 1610 | None |  |  |  | -11.1 | -0.003 | 2.14 | [6 empty] | DEER:Res:ClothesDishWasher | Annual
Appl-Dishwash-StdSize-GasDHW-Tier1 | DEER2020 | D20v1 | 2019-01-09 | PGE | Res | Rec | CZ13 | rDXGF | Each | 1 | 1790 | None |  |  |  | -12.3 | -0.003 | 2.2 | [6 empty] | DEER:Res:ClothesDishWasher | Annual
Appl-Dishwash-StdSize-GasDHW-Tier1 | DEER2020 | D20v1 | 2019-01-09 | PGE | Res | Rec | CZ16 | rDXGF | Each | 1 | 1850 | None |  |  |  | -11.8 | -0.003 | 2.68 | [6 empty] | DEER:Res:ClothesDishWasher | Annual
Appl-Dishwash-StdSize-GasDHW-Tier1 | DEER2020 | D20v1 | 2019-01-09 | PGE | Res | Rec | IOU | rDXGF | Each | 1 | 1550 | None |  |  |  | -10.7 | -0.003 | 2.11 | [6 empty] | DEER:Res:ClothesDishWasher | Annual
Appl-Dishwash-StdSize-GasDHW-Tier1 | DEER2020 | D20v1 | 2019-11-06 | Any | SFm | Ex | CZ07 | rDXGF | Each | 1 | 2390 | None |  |  |  | -12.6 | -0.00327 | 2.32 | [6 empty] | DEER:Res:ClothesDishWasher | Annual
Appl-Dishwash-StdSize-GasDHW-Tier1 | DEER2020 | D20v1 | 2019-11-06 | Any | Res | Ex | CZ07 | rDXGF | Each | 1 | 1970 | None |  |  |  | -11.5 | -0.003 | 2.1 | [6 empty] | DEER:Res:ClothesDishWasher | Annual
Appl-Dishwash-StdSize-GasDHW-Tier1 | DEER2020 | D20v1 | 2019-11-06 | Any | MFm | Ex | CZ07 | rDXGF | Each | 1 | 1210 | None |  |  |  | -9.04 | -0.00202 | 1.64 | [6 empty] | DEER:Res:ClothesDishWasher | Annual
Appl-Dishwash-StdSize-GasDHW-Tier1 | DEER2020 | D20v1 | 2019-11-06 | Any | DMo | Ex | CZ07 | rDXGF | Each | 1 | 1240 | None |  |  |  | -13.1 | -0.0035 | 2.29 | [6 empty] | DEER:Res:ClothesDishWasher | Annual
Appl-Dishwash-StdSize-GasDHW-Tier1 | DEER2020 | D20v1 | 2019-11-06 | Any | Res | New | CZ07 | rDXGF | Each | 1 | 1800 | None |  |  |  | -9.3 | -0.002 | 1.99 | [6 empty] | DEER:Res:ClothesDishWasher | Annual
Appl-Dishwash-StdSize-GasDHW-Tier1 | DEER2020 | D20v1 | 2019-11-06 | Any | SFm | Old | CZ07 | rDXGF | Each | 1 | 1780 | None |  |  |  | -12.5 | -0.00314 | 2.34 | [6 empty] | DEER:Res:ClothesDishWasher | Annual
Appl-Dishwash-StdSize-GasDHW-Tier1 | DEER2020 | D20v1 | 2019-11-06 | Any | Res | Old | CZ07 | rDXGF | Each | 1 | 1540 | None |  |  |  | -11.2 | -0.003 | 2.09 | [6 empty] | DEER:Res:ClothesDishWasher | Annual
Appl-Dishwash-StdSize-GasDHW-Tier1 | DEER2020 | D20v1 | 2019-11-06 | Any | MFm | Old | CZ07 | rDXGF | Each | 1 | 1160 | None |  |  |  | -8.73 | -0.00207 | 1.65 | [6 empty] | DEER:Res:ClothesDishWasher | Annual
Appl-Dishwash-StdSize-GasDHW-Tier1 | DEER2020 | D20v1 | 2019-11-06 | Any | DMo | Old | CZ07 | rDXGF | Each | 1 | 1210 | None |  |  |  | -12.9 | -0.003 | 2.28 | [6 empty] | DEER:Res:ClothesDishWasher | Annual
Appl-Dishwash-StdSize-GasDHW-Tier1 | DEER2020 | D20v1 | 2019-11-06 | Any | SFm | Rec | CZ07 | rDXGF | Each | 1 | 2390 | None |  |  |  | -12.3 | -0.003 | 2.28 | [6 empty] | DEER:Res:ClothesDishWasher | Annual
Appl-Dishwash-StdSize-GasDHW-Tier1 | DEER2020 | D20v1 | 2019-11-06 | Any | Res | Rec | CZ07 | rDXGF | Each | 1 | 1810 | None |  |  |  | -10.8 | -0.003 | 1.99 | [6 empty] | DEER:Res:ClothesDishWasher | Annual
Appl-Dishwash-StdSize-GasDHW-Tier1 | DEER2020 | D20v1 | 2019-11-06 | Any | MFm | Rec | CZ07 | rDXGF | Each | 1 | 1210 | None |  |  |  | -9.04 | -0.00204 | 1.64 | [6 empty] | DEER:Res:ClothesDishWasher | Annual
Appl-Dishwash-StdSize-GasDHW-Tier1 | DEER2020 | D20v1 | 2019-11-06 | Any | DMo | Rec | CZ07 | rDXGF | Each | 1 | 1240 | None |  |  |  | -13.1 | -0.0035 | 2.23 | [6 empty] | DEER:Res:ClothesDishWasher | Annual
Appl-Dishwash-StdSize-GasDHW-Tier1 | DEER2020 | D20v1 | 2019-11-06 | Any | Res | Rec | CZ01 | rDXGF | Each | 1 | 1570 | None |  |  |  | -9.7 | -0.002 | 2.28 | [6 empty] | DEER:Res:ClothesDishWasher | Annual
Appl-Dishwash-StdSize-GasDHW-Tier1 | DEER2020 | D20v1 | 2019-11-06 | Any | SFm | Rec | CZ01 | rDXGF | Each | 1 | 2300 | None |  |  |  | -11.5 | -0.002 | 2.7 | [6 empty] | DEER:Res:ClothesDishWasher | Annual
Appl-Dishwash-StdSize-GasDHW-Tier1 | DEER2020 | D20v1 | 2019-11-06 | Any | DMo | Old | CZ01 | rDXGF | Each | 1 | 1210 | None |  |  |  | -11.4 | -0.00283 | 2.79 | [6 empty] | DEER:Res:ClothesDishWasher | Annual
Appl-Dishwash-StdSize-GasDHW-Tier1 | DEER2020 | D20v1 | 2019-11-06 | Any | DMo | Rec | CZ01 | rDXGF | Each | 1 | 1240 | None |  |  |  | -11.4 | -0.002 | 2.79 | [6 empty] | DEER:Res:ClothesDishWasher | Annual
Appl-Dishwash-StdSize-GasDHW-Tier1 | DEER2020 | D20v1 | 2019-11-06 | Any | MFm | Old | CZ01 | rDXGF | Each | 1 | 1050 | None |  |  |  | -8.23 | -0.00174 | 2 | [6 empty] | DEER:Res:ClothesDishWasher | Annual
Appl-Dishwash-StdSize-GasDHW-Tier1 | DEER2020 | D20v1 | 2019-11-06 | Any | MFm | Rec | CZ01 | rDXGF | Each | 1 | 999 | None |  |  |  | -8.34 | -0.00175 | 1.95 | [6 empty] | DEER:Res:ClothesDishWasher | Annual
Appl-Dishwash-StdSize-GasDHW-Tier1 | DEER2020 | D20v1 | 2019-11-06 | Any | Res | New | CZ01 | rDXGF | Each | 1 | 1560 | None |  |  |  | -9.7 | -0.002 | 2.27 | [6 empty] | DEER:Res:ClothesDishWasher | Annual
Appl-Dishwash-StdSize-GasDHW-Tier1 | DEER2020 | D20v1 | 2019-11-06 | Any | Res | Old | CZ01 | rDXGF | Each | 1 | 1620 | None |  |  |  | -10.6 | -0.002 | 2.61 | [6 empty] | DEER:Res:ClothesDishWasher | Annual
Appl-Dishwash-StdSize-GasDHW-Tier1 | DEER2020 | D20v1 | 2019-11-06 | Any | SFm | Old | CZ01 | rDXGF | Each | 1 | 1830 | None |  |  |  | -11.4 | -0.00224 | 2.79 | [6 empty] | DEER:Res:ClothesDishWasher | Annual
Appl-Dishwash-StdSize-GasDHW-Tier1 | DEER2020 | D20v1 | 2019-11-06 | Any | DMo | Ex | CZ01 | rDXGF | Each | 1 | 1240 | None |  |  |  | -11.4 | -0.00225 | 2.78 | [6 empty] | DEER:Res:ClothesDishWasher | Annual
Appl-Dishwash-StdSize-GasDHW-Tier1 | DEER2020 | D20v1 | 2019-11-06 | Any | MFm | Ex | CZ01 | rDXGF | Each | 1 | 999 | None |  |  |  | -8.28 | -0.00175 | 1.97 | [6 empty] | DEER:Res:ClothesDishWasher | Annual
Appl-Dishwash-StdSize-GasDHW-Tier1 | DEER2020 | D20v1 | 2019-11-06 | Any | Res | Ex | CZ01 | rDXGF | Each | 1 | 1750 | None |  |  |  | -10.1 | -0.002 | 2.41 | [6 empty] | DEER:Res:ClothesDishWasher | Annual
Appl-Dishwash-StdSize-GasDHW-Tier1 | DEER2020 | D20v1 | 2019-11-06 | Any | SFm | Ex | CZ01 | rDXGF | Each | 1 | 2300 | None |  |  |  | -11.4 | -0.00217 | 2.73 | [6 empty] | DEER:Res:ClothesDishWasher | Annual
Appl-Dishwash-StdSize-GasDHW-Tier1 | DEER2020 | D20v1 | 2019-11-06 | Any | Res | Rec | CZ02 | rDXGF | Each | 1 | 1310 | None |  |  |  | -9.9 | -0.003 | 2.03 | [6 empty] | DEER:Res:ClothesDishWasher | Annual
Appl-Dishwash-StdSize-GasDHW-Tier1 | DEER2020 | D20v1 | 2019-11-06 | Any | SFm | Rec | CZ02 | rDXGF | Each | 1 | 1950 | None |  |  |  | -12 | -0.0035 | 2.57 | [6 empty] | DEER:Res:ClothesDishWasher | Annual
Appl-Dishwash-StdSize-GasDHW-Tier1 | DEER2020 | D20v1 | 2019-11-06 | Any | DMo | Old | CZ02 | rDXGF | Each | 1 | 1210 | None |  |  |  | -12.4 | -0.00256 | 2.54 | [6 empty] | DEER:Res:ClothesDishWasher | Annual
Appl-Dishwash-StdSize-GasDHW-Tier1 | DEER2020 | D20v1 | 2019-11-06 | Any | DMo | Rec | CZ02 | rDXGF | Each | 1 | 1240 | None |  |  |  | -12.3 | -0.003 | 2.57 | [6 empty] | DEER:Res:ClothesDishWasher | Annual
Appl-Dishwash-StdSize-GasDHW-Tier1 | DEER2020 | D20v1 | 2019-11-06 | Any | MFm | Old | CZ02 | rDXGF | Each | 1 | 1080 | None |  |  |  | -8.63 | -0.00227 | 1.8 | [6 empty] | DEER:Res:ClothesDishWasher | Annual
Appl-Dishwash-StdSize-GasDHW-Tier1 | DEER2020 | D20v1 | 2019-11-06 | Any | MFm | Rec | CZ02 | rDXGF | Each | 1 | 1070 | None |  |  |  | -8.82 | -0.00221 | 1.77 | [6 empty] | DEER:Res:ClothesDishWasher | Annual
Appl-Dishwash-StdSize-GasDHW-Tier1 | DEER2020 | D20v1 | 2019-11-06 | Any | Res | New | CZ02 | rDXGF | Each | 1 | 1300 | None |  |  |  | -10 | -0.002 | 2.05 | [6 empty] | DEER:Res:ClothesDishWasher | Annual
Appl-Dishwash-StdSize-GasDHW-Tier1 | DEER2020 | D20v1 | 2019-11-06 | Any | Res | Old | CZ02 | rDXGF | Each | 1 | 1560 | None |  |  |  | -11.2 | -0.003 | 2.42 | [6 empty] | DEER:Res:ClothesDishWasher | Annual
Appl-Dishwash-StdSize-GasDHW-Tier1 | DEER2020 | D20v1 | 2019-11-06 | Any | SFm | Old | CZ02 | rDXGF | Each | 1 | 1720 | None |  |  |  | -11.8 | -0.00319 | 2.59 | [6 empty] | DEER:Res:ClothesDishWasher | Annual
Appl-Dishwash-StdSize-GasDHW-Tier1 | DEER2020 | D20v1 | 2019-11-06 | Any | DMo | Ex | CZ02 | rDXGF | Each | 1 | 1240 | None |  |  |  | -12.3 | -0.00315 | 2.55 | [6 empty] | DEER:Res:ClothesDishWasher | Annual
Appl-Dishwash-StdSize-GasDHW-Tier1 | DEER2020 | D20v1 | 2019-11-06 | Any | MFm | Ex | CZ02 | rDXGF | Each | 1 | 1070 | None |  |  |  | -8.69 | -0.00219 | 1.78 | [6 empty] | DEER:Res:ClothesDishWasher | Annual
Appl-Dishwash-StdSize-GasDHW-Tier1 | DEER2020 | D20v1 | 2019-11-06 | Any | Res | Ex | CZ02 | rDXGF | Each | 1 | 1410 | None |  |  |  | -10.2 | -0.003 | 2.13 | [6 empty] | DEER:Res:ClothesDishWasher | Annual
Appl-Dishwash-StdSize-GasDHW-Tier1 | DEER2020 | D20v1 | 2019-11-06 | Any | SFm | Ex | CZ02 | rDXGF | Each | 1 | 1950 | None |  |  |  | -12.1 | -0.00327 | 2.56 | [6 empty] | DEER:Res:ClothesDishWasher | Annual
Appl-Dishwash-StdSize-GasDHW-Tier1 | DEER2020 | D20v1 | 2019-11-06 | Any | Res | Rec | CZ03 | rDXGF | Each | 1 | 1340 | None |  |  |  | -9.4 | -0.002 | 1.99 | [6 empty] | DEER:Res:ClothesDishWasher | Annual
Appl-Dishwash-StdSize-GasDHW-Tier1 | DEER2020 | D20v1 | 2019-11-06 | Any | SFm | Rec | CZ03 | rDXGF | Each | 1 | 2300 | None |  |  |  | -11.8 | -0.0035 | 2.53 | [6 empty] | DEER:Res:ClothesDishWasher | Annual
Appl-Dishwash-StdSize-GasDHW-Tier1 | DEER2020 | D20v1 | 2019-11-06 | Any | DMo | Old | CZ03 | rDXGF | Each | 1 | 1210 | None |  |  |  | -12.3 | -0.003 | 2.56 | [6 empty] | DEER:Res:ClothesDishWasher | Annual
Appl-Dishwash-StdSize-GasDHW-Tier1 | DEER2020 | D20v1 | 2019-11-06 | Any | DMo | Rec | CZ03 | rDXGF | Each | 1 | 1240 | None |  |  |  | -12.2 | -0.003 | 2.56 | [6 empty] | DEER:Res:ClothesDishWasher | Annual
Appl-Dishwash-StdSize-GasDHW-Tier1 | DEER2020 | D20v1 | 2019-11-06 | Any | MFm | Old | CZ03 | rDXGF | Each | 1 | 1080 | None |  |  |  | -8.36 | -0.00209 | 1.82 | [6 empty] | DEER:Res:ClothesDishWasher | Annual
Appl-Dishwash-StdSize-GasDHW-Tier1 | DEER2020 | D20v1 | 2019-11-06 | Any | MFm | Rec | CZ03 | rDXGF | Each | 1 | 999 | None |  |  |  | -8.47 | -0.00204 | 1.79 | [6 empty] | DEER:Res:ClothesDishWasher | Annual
Appl-Dishwash-StdSize-GasDHW-Tier1 | DEER2020 | D20v1 | 2019-11-06 | Any | Res | New | CZ03 | rDXGF | Each | 1 | 1340 | None |  |  |  | -9.4 | -0.002 | 1.99 | [6 empty] | DEER:Res:ClothesDishWasher | Annual
Appl-Dishwash-StdSize-GasDHW-Tier1 | DEER2020 | D20v1 | 2019-11-06 | Any | Res | Old | CZ03 | rDXGF | Each | 1 | 1410 | None |  |  |  | -10.2 | -0.003 | 2.25 | [6 empty] | DEER:Res:ClothesDishWasher | Annual
Appl-Dishwash-StdSize-GasDHW-Tier1 | DEER2020 | D20v1 | 2019-11-06 | Any | SFm | Old | CZ03 | rDXGF | Each | 1 | 1690 | None |  |  |  | -11.6 | -0.00384 | 2.6 | [6 empty] | DEER:Res:ClothesDishWasher | Annual
Appl-Dishwash-StdSize-GasDHW-Tier1 | DEER2020 | D20v1 | 2019-11-06 | Any | DMo | Ex | CZ03 | rDXGF | Each | 1 | 1240 | None |  |  |  | -11.9 | -0.003 | 2.56 | [6 empty] | DEER:Res:ClothesDishWasher | Annual
Appl-Dishwash-StdSize-GasDHW-Tier1 | DEER2020 | D20v1 | 2019-11-06 | Any | MFm | Ex | CZ03 | rDXGF | Each | 1 | 999 | None |  |  |  | -8.39 | -0.00202 | 1.8 | [6 empty] | DEER:Res:ClothesDishWasher | Annual
Appl-Dishwash-StdSize-GasDHW-Tier1 | DEER2020 | D20v1 | 2019-11-06 | Any | Res | Ex | CZ03 | rDXGF | Each | 1 | 1510 | None |  |  |  | -9.7 | -0.003 | 2.11 | [6 empty] | DEER:Res:ClothesDishWasher | Annual
Appl-Dishwash-StdSize-GasDHW-Tier1 | DEER2020 | D20v1 | 2019-11-06 | Any | SFm | Ex | CZ03 | rDXGF | Each | 1 | 2300 | None |  |  |  | -11.6 | -0.00339 | 2.56 | [6 empty] | DEER:Res:ClothesDishWasher | Annual
Appl-Dishwash-StdSize-GasDHW-Tier1 | DEER2020 | D20v1 | 2019-11-06 | Any | MFm | Rec | CZ04 | rDXGF | Each | 1 | 999 | None |  |  |  | -8.93 | -0.00213 | 1.69 | [6 empty] | DEER:Res:ClothesDishWasher | Annual
Appl-Dishwash-StdSize-GasDHW-Tier1 | DEER2020 | D20v1 | 2019-11-06 | Any | Res | Rec | CZ04 | rDXGF | Each | 1 | 1480 | None |  |  |  | -10.3 | -0.002 | 2.02 | [6 empty] | DEER:Res:ClothesDishWasher | Annual
Appl-Dishwash-StdSize-GasDHW-Tier1 | DEER2020 | D20v1 | 2019-11-06 | Any | SFm | Rec | CZ04 | rDXGF | Each | 1 | 2300 | None |  |  |  | -12.1 | -0.003 | 2.46 | [6 empty] | DEER:Res:ClothesDishWasher | Annual
Appl-Dishwash-StdSize-GasDHW-Tier1 | DEER2020 | D20v1 | 2019-11-06 | Any | DMo | Old | CZ04 | rDXGF | Each | 1 | 1210 | None |  |  |  | -12.7 | -0.00337 | 2.44 | [6 empty] | DEER:Res:ClothesDishWasher | Annual
Appl-Dishwash-StdSize-GasDHW-Tier1 | DEER2020 | D20v1 | 2019-11-06 | Any | DMo | Rec | CZ04 | rDXGF | Each | 1 | 1240 | None |  |  |  | -12.3 | -0.003 | 2.46 | [6 empty] | DEER:Res:ClothesDishWasher | Annual
Appl-Dishwash-StdSize-GasDHW-Tier1 | DEER2020 | D20v1 | 2019-11-06 | Any | MFm | Old | CZ04 | rDXGF | Each | 1 | 1090 | None |  |  |  | -8.73 | -0.00233 | 1.74 | [6 empty] | DEER:Res:ClothesDishWasher | Annual
Appl-Dishwash-StdSize-GasDHW-Tier1 | DEER2020 | D20v1 | 2019-11-06 | Any | Res | New | CZ04 | rDXGF | Each | 1 | 1470 | None |  |  |  | -10.4 | -0.002 | 2.03 | [6 empty] | DEER:Res:ClothesDishWasher | Annual
Appl-Dishwash-StdSize-GasDHW-Tier1 | DEER2020 | D20v1 | 2019-11-06 | Any | Res | Old | CZ04 | rDXGF | Each | 1 | 1450 | None |  |  |  | -11 | -0.003 | 2.19 | [6 empty] | DEER:Res:ClothesDishWasher | Annual
Appl-Dishwash-StdSize-GasDHW-Tier1 | DEER2020 | D20v1 | 2020-10-12 | Any | MFm | Ex | CZ16 | rDXGF | Each | 1 | 999 | None | 0 | 0 | 0 | -8.6 | -0.0021 | 1.871 | [6 empty] | DEER:Res:ClothesDishWasher | Annual
Appl-Dishwash-StdSize-GasDHW-Tier1 | DEER2020 | D20v1 | 2020-10-12 | Any | MFm | Ex | CZ15 | rDXGF | Each | 1 | 999 | None | 0 | 0 | 0 | -9.1 | -0.0021 | 1.59 | [6 empty] | DEER:Res:ClothesDishWasher | Annual
Appl-Dishwash-StdSize-GasDHW-Tier1 | DEER2020 | D20v1 | 2020-10-12 | Any | MFm | Ex | CZ14 | rDXGF | Each | 1 | 999 | None | 0 | 0 | 0 | -9 | -0.0021 | 1.667 | [6 empty] | DEER:Res:ClothesDishWasher | Annual
Appl-Dishwash-StdSize-GasDHW-Tier1 | DEER2020 | D20v1 | 2020-10-12 | Any | DMo | Ex | CZ14 | rDXGF | Each | 1 | 1240 | None | 0 | 0 | 0 | -13 | -0.003 | 2.367 | [6 empty] | DEER:Res:ClothesDishWasher | Annual
Appl-Dishwash-StdSize-GasDHW-Tier1 | DEER2020 | D20v1 | 2020-10-12 | Any | Res | Ex | CZ16 | rDXGF | Each | 1 | 1750 | None | 0 | 0 | 0 | -11.6 | -0.0031 | 2.602 | [6 empty] | DEER:Res:ClothesDishWasher | Annual
Appl-Dishwash-StdSize-GasDHW-Tier1 | DEER2020 | D20v1 | 2020-10-12 | Any | Res | Ex | CZ15 | rDXGF | Each | 1 | 1750 | None | 0 | 0 | 0 | -11.2 | -0.0026 | 1.733 | [6 empty] | DEER:Res:ClothesDishWasher | Annual
Appl-Dishwash-StdSize-GasDHW-Tier1 | DEER2020 | D20v1 | 2020-10-12 | Any | Res | Ex | CZ14 | rDXGF | Each | 1 | 1750 | None | 0 | 0 | 0 | -12.5 | -0.0029 | 2.301 | [6 empty] | DEER:Res:ClothesDishWasher | Annual
Appl-Dishwash-StdSize-GasDHW-Tier1 | DEER2020 | D20v1 | 2019-11-06 | Any | SFm | Rec | CZ16 | rDXGF | Each | 1 | 2300 | None |  |  |  | -11.8 | -0.003 | 2.69 | [6 empty] | DEER:Res:ClothesDishWasher | Annual
Appl-Dishwash-StdSize-GasDHW-Tier1 | DEER2020 | D20v1 | 2019-11-06 | Any | Res | Rec | CZ16 | rDXGF | Each | 1 | 1780 | None |  |  |  | -11.8 | -0.003 | 2.69 | [6 empty] | DEER:Res:ClothesDishWasher | Annual
Appl-Dishwash-StdSize-GasDHW-Tier1 | DEER2020 | D20v1 | 2019-11-06 | Any | DMo | Rec | CZ16 | rDXGF | Each | 1 | 1240 | None |  |  |  | -11.9 | -0.0035 | 2.69 | [6 empty] | DEER:Res:ClothesDishWasher | Annual
Appl-Dishwash-StdSize-GasDHW-Tier1 | DEER2020 | D20v1 | 2019-11-06 | Any | Res | New | CZ16 | rDXGF | Each | 1 | 1670 | None |  |  |  | -11.9 | -0.003 | 2.66 | [6 empty] | DEER:Res:ClothesDishWasher | Annual
Appl-Dishwash-StdSize-GasDHW-Tier1 | DEER2020 | D20v1 | 2019-11-06 | Any | SFm | Ex | CZ16 | rDXGF | Each | 1 | 2300 | None |  |  |  | -11.9 | -0.00327 | 2.67 | [6 empty] | DEER:Res:ClothesDishWasher | Annual
Appl-Dishwash-StdSize-GasDHW-Tier1 | DEER2020 | D20v1 | 2019-11-06 | Any | DMo | Ex | CZ16 | rDXGF | Each | 1 | 1240 | None |  |  |  | -12.1 | -0.00315 | 2.72 | [6 empty] | DEER:Res:ClothesDishWasher | Annual
Appl-Dishwash-StdSize-GasDHW-Tier1 | DEER2020 | D20v1 | 2019-11-06 | Any | MFm | Old | CZ16 | rDXGF | Each | 1 | 1130 | None |  |  |  | -8.85 | -0.00219 | 1.93 | [6 empty] | DEER:Res:ClothesDishWasher | Annual
Appl-Dishwash-StdSize-GasDHW-Tier1 | DEER2020 | D20v1 | 2019-11-06 | Any | SFm | Old | CZ16 | rDXGF | Each | 1 | 1690 | None |  |  |  | -12.4 | -0.00349 | 2.73 | [6 empty] | DEER:Res:ClothesDishWasher | Annual
Appl-Dishwash-StdSize-GasDHW-Tier1 | DEER2020 | D20v1 | 2019-11-06 | Any | Res | Old | CZ16 | rDXGF | Each | 1 | 1570 | None |  |  |  | -11.7 | -0.003 | 2.55 | [6 empty] | DEER:Res:ClothesDishWasher | Annual
Appl-Dishwash-StdSize-GasDHW-Tier1 | DEER2020 | D20v1 | 2019-11-06 | Any | DMo | Old | CZ16 | rDXGF | Each | 1 | 1240 | None |  |  |  | -12.4 | -0.003 | 2.78 | [6 empty] | DEER:Res:ClothesDishWasher | Annual
Appl-Dishwash-StdSize-GasDHW-Tier1 | DEER2020 | D20v1 | 2019-11-06 | Any | SFm | Rec | CZ15 | rDXGF | Each | 1 | 2160 | None |  |  |  | -13.1 | -0.003 | 1.87 | [6 empty] | DEER:Res:ClothesDishWasher | Annual
Appl-Dishwash-StdSize-GasDHW-Tier1 | DEER2020 | D20v1 | 2019-11-06 | Any | Res | Rec | CZ15 | rDXGF | Each | 1 | 1970 | None |  |  |  | -13.2 | -0.003 | 1.86 | [6 empty] | DEER:Res:ClothesDishWasher | Annual
Appl-Dishwash-StdSize-GasDHW-Tier1 | DEER2020 | D20v1 | 2019-11-06 | Any | DMo | Rec | CZ15 | rDXGF | Each | 1 | 1240 | None |  |  |  | -13.5 | -0.003 | 1.84 | [6 empty] | DEER:Res:ClothesDishWasher | Annual
Appl-Dishwash-StdSize-GasDHW-Tier1 | DEER2020 | D20v1 | 2019-11-06 | Any | Res | New | CZ15 | rDXGF | Each | 1 | 1900 | None |  |  |  | -13.2 | -0.003 | 1.86 | [6 empty] | DEER:Res:ClothesDishWasher | Annual
Appl-Dishwash-StdSize-GasDHW-Tier1 | DEER2020 | D20v1 | 2019-11-06 | Any | SFm | Ex | CZ15 | rDXGF | Each | 1 | 2160 | None |  |  |  | -13 | -0.003 | 1.87 | [6 empty] | DEER:Res:ClothesDishWasher | Annual
Appl-Dishwash-StdSize-GasDHW-Tier1 | DEER2020 | D20v1 | 2019-11-06 | Any | DMo | Ex | CZ15 | rDXGF | Each | 1 | 1240 | None |  |  |  | -14 | -0.003 | 1.84 | [6 empty] | DEER:Res:ClothesDishWasher | Annual
Appl-Dishwash-StdSize-GasDHW-Tier1 | DEER2020 | D20v1 | 2019-11-06 | Any | DMo | Old | CZ15 | rDXGF | Each | 1 | 1230 | None |  |  |  | -13.9 | -0.00315 | 1.85 | [6 empty] | DEER:Res:ClothesDishWasher | Annual
Appl-Dishwash-StdSize-GasDHW-Tier1 | DEER2020 | D20v1 | 2019-11-06 | Any | SFm | Old | CZ15 | rDXGF | Each | 1 | 1640 | None |  |  |  | -13.4 | -0.0032 | 1.87 | [6 empty] | DEER:Res:ClothesDishWasher | Annual
Appl-Dishwash-StdSize-GasDHW-Tier1 | DEER2020 | D20v1 | 2019-11-06 | Any | Res | Old | CZ15 | rDXGF | Each | 1 | 1480 | None |  |  |  | -11.1 | -0.003 | 1.55 | [6 empty] | DEER:Res:ClothesDishWasher | Annual
Appl-Dishwash-StdSize-GasDHW-Tier1 | DEER2020 | D20v1 | 2019-11-06 | Any | MFm | Old | CZ15 | rDXGF | Each | 1 | 1410 | None |  |  |  | -9.55 | -0.00221 | 1.33 | [6 empty] | DEER:Res:ClothesDishWasher | Annual
Appl-Dishwash-StdSize-GasDHW-Tier1 | DEER2020 | D20v1 | 2019-11-06 | Any | SFm | Rec | CZ14 | rDXGF | Each | 1 | 2160 | None |  |  |  | -12.6 | -0.0035 | 2.38 | [6 empty] | DEER:Res:ClothesDishWasher | Annual
Appl-Dishwash-StdSize-GasDHW-Tier1 | DEER2020 | D20v1 | 2019-11-06 | Any | Res | Rec | CZ14 | rDXGF | Each | 1 | 2160 | None |  |  |  | -12.6 | -0.004 | 2.38 | [6 empty] | DEER:Res:ClothesDishWasher | Annual
Appl-Dishwash-StdSize-GasDHW-Tier1 | DEER2020 | D20v1 | 2019-11-06 | Any | Res | New | CZ14 | rDXGF | Each | 1 | 2160 | None |  |  |  | -12.7 | -0.003 | 2.36 | [6 empty] | DEER:Res:ClothesDishWasher | Annual
Appl-Dishwash-StdSize-GasDHW-Tier1 | DEER2020 | D20v1 | 2019-11-06 | Any | SFm | Ex | CZ14 | rDXGF | Each | 1 | 2160 | None |  |  |  | -12.9 | -0.003 | 2.37 | [6 empty] | DEER:Res:ClothesDishWasher | Annual
Appl-Dishwash-StdSize-GasDHW-Tier1 | DEER2020 | D20v1 | 2019-11-06 | Any | DMo | Old | CZ14 | rDXGF | Each | 1 | 1230 | None |  |  |  | -13 | -0.00291 | 2.36 | [6 empty] | DEER:Res:ClothesDishWasher | Annual
Appl-Dishwash-StdSize-GasDHW-Tier1 | DEER2020 | D20v1 | 2019-11-06 | Any | SFm | Old | CZ14 | rDXGF | Each | 1 | 1710 | None |  |  |  | -13.1 | -0.0035 | 2.39 | [6 empty] | DEER:Res:ClothesDishWasher | Annual
Appl-Dishwash-StdSize-GasDHW-Tier1 | DEER2020 | D20v1 | 2019-11-06 | Any | Res | Old | CZ14 | rDXGF | Each | 1 | 1660 | None |  |  |  | -12.5 | -0.003 | 2.28 | [6 empty] | DEER:Res:ClothesDishWasher | Annual
Appl-Dishwash-StdSize-GasDHW-Tier1 | DEER2020 | D20v1 | 2019-11-06 | Any | MFm | Old | CZ14 | rDXGF | Each | 1 | 1390 | None |  |  |  | -9.07 | -0.00218 | 1.67 | [6 empty] | DEER:Res:ClothesDishWasher | Annual
Appl-Dishwash-StdSize-GasDHW-Tier1 | DEER2020 | D20v1 | 2019-11-06 | Any | SFm | Rec | CZ13 | rDXGF | Each | 1 | 1950 | None |  |  |  | -12.8 | -0.003 | 2.29 | [6 empty] | DEER:Res:ClothesDishWasher | Annual
Appl-Dishwash-StdSize-GasDHW-Tier1 | DEER2020 | D20v1 | 2019-11-06 | Any | Res | Rec | CZ13 | rDXGF | Each | 1 | 1790 | None |  |  |  | -12.3 | -0.003 | 2.2 | [6 empty] | DEER:Res:ClothesDishWasher | Annual
Appl-Dishwash-StdSize-GasDHW-Tier1 | DEER2020 | D20v1 | 2019-11-06 | Any | MFm | Rec | CZ13 | rDXGF | Each | 1 | 1070 | None |  |  |  | -9.01 | -0.00213 | 1.61 | [6 empty] | DEER:Res:ClothesDishWasher | Annual
Appl-Dishwash-StdSize-GasDHW-Tier1 | DEER2020 | D20v1 | 2019-11-06 | Any | DMo | Rec | CZ13 | rDXGF | Each | 1 | 1240 | None |  |  |  | -12.9 | -0.0035 | 2.29 | [6 empty] | DEER:Res:ClothesDishWasher | Annual
Appl-Dishwash-StdSize-GasDHW-Tier1 | DEER2020 | D20v1 | 2019-11-06 | Any | SFm | Old | CZ04 | rDXGF | Each | 1 | 1670 | None |  |  |  | -12.2 | -0.00347 | 2.46 | [6 empty] | DEER:Res:ClothesDishWasher | Annual
Appl-Dishwash-StdSize-GasDHW-Tier1 | DEER2020 | D20v1 | 2019-11-06 | Any | MFm | Ex | CZ04 | rDXGF | Each | 1 | 999 | None |  |  |  | -8.89 | -0.00204 | 1.71 | [6 empty] | DEER:Res:ClothesDishWasher | Annual
Appl-Dishwash-StdSize-GasDHW-Tier1 | DEER2020 | D20v1 | 2019-11-06 | Any | Res | Ex | CZ04 | rDXGF | Each | 1 | 1650 | None |  |  |  | -10.8 | -0.003 | 2.13 | [6 empty] | DEER:Res:ClothesDishWasher | Annual
Appl-Dishwash-StdSize-GasDHW-Tier1 | DEER2020 | D20v1 | 2019-11-06 | Any | SFm | Ex | CZ04 | rDXGF | Each | 1 | 2300 | None |  |  |  | -12.4 | -0.00305 | 2.46 | [6 empty] | DEER:Res:ClothesDishWasher | Annual
Appl-Dishwash-StdSize-GasDHW-Tier1 | DEER2020 | D20v1 | 2019-11-06 | Any | MFm | Rec | CZ05 | rDXGF | Each | 1 | 999 | None |  |  |  | -8.58 | -0.002 | 1.79 | [6 empty] | DEER:Res:ClothesDishWasher | Annual
Appl-Dishwash-StdSize-GasDHW-Tier1 | DEER2020 | D20v1 | 2019-11-06 | Any | Res | Rec | CZ05 | rDXGF | Each | 1 | 2070 | None |  |  |  | -11.7 | -0.003 | 2.6 | [6 empty] | DEER:Res:ClothesDishWasher | Annual
Appl-Dishwash-StdSize-GasDHW-Tier1 | DEER2020 | D20v1 | 2019-11-06 | Any | SFm | Rec | CZ05 | rDXGF | Each | 1 | 2300 | None |  |  |  | -11.7 | -0.003 | 2.59 | [6 empty] | DEER:Res:ClothesDishWasher | Annual
Appl-Dishwash-StdSize-GasDHW-Tier1 | DEER2020 | D20v1 | 2019-01-03 | Any | DMo | New | CZ05 | rDXGF | Each | 1 | 1240 | None |  |  |  | -11.8 | -0.0025 | 2.62 | [6 empty] | DEER:Res:ClothesDishWasher | Annual
Appl-Dishwash-StdSize-GasDHW-Tier1 | DEER2020 | D20v1 | 2019-01-03 | Any | DMo | New | CZ06 | rDXGF | Each | 1 | 1240 | None |  |  |  | -12.8 | -0.003 | 2.35 | [6 empty] | DEER:Res:ClothesDishWasher | Annual
Appl-Dishwash-StdSize-GasDHW-Tier1 | DEER2020 | D20v1 | 2019-01-03 | Any | DMo | New | CZ07 | rDXGF | Each | 1 | 1240 | None |  |  |  | -13.1 | -0.0035 | 2.23 | [6 empty] | DEER:Res:ClothesDishWasher | Annual
Appl-Dishwash-StdSize-GasDHW-Tier1 | DEER2020 | D20v1 | 2019-01-03 | Any | DMo | New | CZ08 | rDXGF | Each | 1 | 1240 | None |  |  |  | -13.1 | -0.003 | 2.22 | [6 empty] | DEER:Res:ClothesDishWasher | Annual
Appl-Dishwash-StdSize-GasDHW-Tier1 | DEER2020 | D20v1 | 2019-01-03 | Any | DMo | New | CZ09 | rDXGF | Each | 1 | 1240 | None |  |  |  | -12.8 | -0.003 | 2.25 | [6 empty] | DEER:Res:ClothesDishWasher | Annual
Appl-Dishwash-StdSize-GasDHW-Tier1 | DEER2020 | D20v1 | 2019-01-03 | Any | DMo | New | CZ10 | rDXGF | Each | 1 | 1240 | None |  |  |  | -13 | -0.0035 | 2.27 | [6 empty] | DEER:Res:ClothesDishWasher | Annual
Appl-Dishwash-StdSize-GasDHW-Tier1 | DEER2020 | D20v1 | 2019-01-03 | Any | DMo | New | CZ11 | rDXGF | Each | 1 | 1240 | None |  |  |  | -12.9 | -0.003 | 2.33 | [6 empty] | DEER:Res:ClothesDishWasher | Annual
Appl-Dishwash-StdSize-GasDHW-Tier1 | DEER2020 | D20v1 | 2019-01-03 | Any | DMo | New | CZ12 | rDXGF | Each | 1 | 1240 | None |  |  |  | -12.7 | -0.003 | 2.42 | [6 empty] | DEER:Res:ClothesDishWasher | Annual
Appl-Dishwash-StdSize-GasDHW-Tier1 | DEER2020 | D20v1 | 2019-01-03 | Any | DMo | New | CZ13 | rDXGF | Each | 1 | 1240 | None |  |  |  | -12.9 | -0.0035 | 2.29 | [6 empty] | DEER:Res:ClothesDishWasher | Annual
Appl-Dishwash-StdSize-GasDHW-Tier1 | DEER2020 | D20v1 | 2019-01-03 | Any | DMo | New | CZ14 | rDXGF | Each | 1 | 1240 | None |  |  |  | -12.9 | -0.0035 | 2.36 | [6 empty] | DEER:Res:ClothesDishWasher | Annual
Appl-Dishwash-StdSize-GasDHW-Tier1 | DEER2020 | D20v1 | 2019-01-03 | Any | DMo | New | CZ15 | rDXGF | Each | 1 | 1240 | None |  |  |  | -13.5 | -0.003 | 1.84 | [6 empty] | DEER:Res:ClothesDishWasher | Annual
Appl-Dishwash-StdSize-GasDHW-Tier1 | DEER2020 | D20v1 | 2019-01-03 | Any | DMo | New | CZ16 | rDXGF | Each | 1 | 1240 | None |  |  |  | -11.9 | -0.0035 | 2.69 | [6 empty] | DEER:Res:ClothesDishWasher | Annual
Appl-Dishwash-StdSize-GasDHW-Tier1 | DEER2020 | D20v1 | 2019-01-03 | Any | MFm | New | CZ01 | rDXGF | Each | 1 | 999 | None |  |  |  | -8.34 | -0.00175 | 1.95 | [6 empty] | DEER:Res:ClothesDishWasher | Annual
Appl-Dishwash-StdSize-GasDHW-Tier1 | DEER2020 | D20v1 | 2019-01-03 | Any | MFm | New | CZ02 | rDXGF | Each | 1 | 1070 | None |  |  |  | -8.82 | -0.00221 | 1.77 | [6 empty] | DEER:Res:ClothesDishWasher | Annual
Appl-Dishwash-StdSize-GasDHW-Tier1 | DEER2020 | D20v1 | 2019-01-03 | Any | MFm | New | CZ03 | rDXGF | Each | 1 | 999 | None |  |  |  | -8.47 | -0.00204 | 1.79 | [6 empty] | DEER:Res:ClothesDishWasher | Annual
Appl-Dishwash-StdSize-GasDHW-Tier1 | DEER2020 | D20v1 | 2019-01-03 | Any | MFm | New | CZ04 | rDXGF | Each | 1 | 999 | None |  |  |  | -8.95 | -0.00213 | 1.69 | [6 empty] | DEER:Res:ClothesDishWasher | Annual
Appl-Dishwash-StdSize-GasDHW-Tier1 | DEER2020 | D20v1 | 2019-01-03 | Any | MFm | New | CZ05 | rDXGF | Each | 1 | 999 | None |  |  |  | -8.58 | -0.002 | 1.79 | [6 empty] | DEER:Res:ClothesDishWasher | Annual
Appl-Dishwash-StdSize-GasDHW-Tier1 | DEER2020 | D20v1 | 2019-01-03 | Any | MFm | New | CZ06 | rDXGF | Each | 1 | 1210 | None |  |  |  | -8.86 | -0.00208 | 1.67 | [6 empty] | DEER:Res:ClothesDishWasher | Annual
Appl-Dishwash-StdSize-GasDHW-Tier1 | DEER2020 | D20v1 | 2019-01-03 | Any | MFm | New | CZ07 | rDXGF | Each | 1 | 1210 | None |  |  |  | -9.04 | -0.00204 | 1.64 | [6 empty] | DEER:Res:ClothesDishWasher | Annual
Appl-Dishwash-StdSize-GasDHW-Tier1 | DEER2020 | D20v1 | 2019-01-03 | Any | MFm | New | CZ08 | rDXGF | Each | 1 | 1210 | None |  |  |  | -9.11 | -0.002 | 1.59 | [6 empty] | DEER:Res:ClothesDishWasher | Annual
Appl-Dishwash-StdSize-GasDHW-Tier1 | DEER2020 | D20v1 | 2019-01-03 | Any | MFm | New | CZ09 | rDXGF | Each | 1 | 1130 | None |  |  |  | -9 | -0.00208 | 1.6 | [6 empty] | DEER:Res:ClothesDishWasher | Annual
Appl-Dishwash-StdSize-GasDHW-Tier1 | DEER2020 | D20v1 | 2019-01-03 | Any | MFm | New | CZ10 | rDXGF | Each | 1 | 1070 | None |  |  |  | -8.99 | -0.00208 | 1.58 | [6 empty] | DEER:Res:ClothesDishWasher | Annual
Appl-Dishwash-StdSize-GasDHW-Tier1 | DEER2020 | D20v1 | 2019-01-03 | Any | MFm | New | CZ11 | rDXGF | Each | 1 | 1070 | None |  |  |  | -9.02 | -0.00204 | 1.64 | [6 empty] | DEER:Res:ClothesDishWasher | Annual
Appl-Dishwash-StdSize-GasDHW-Tier1 | DEER2020 | D20v1 | 2019-01-03 | Any | MFm | New | CZ12 | rDXGF | Each | 1 | 1070 | None |  |  |  | -9 | -0.00217 | 1.68 | [6 empty] | DEER:Res:ClothesDishWasher | Annual
Appl-Dishwash-StdSize-GasDHW-Tier1 | DEER2020 | D20v1 | 2019-01-03 | Any | MFm | New | CZ13 | rDXGF | Each | 1 | 1070 | None |  |  |  | -9.1 | -0.00208 | 1.61 | [6 empty] | DEER:Res:ClothesDishWasher | Annual
Appl-Dishwash-StdSize-GasDHW-Tier1 | DEER2020 | D20v1 | 2019-01-03 | Any | MFm | New | CZ14 | rDXGF | Each | 1 | 1090 | None |  |  |  | -9.1 | -0.002 | 1.67 | [6 empty] | DEER:Res:ClothesDishWasher | Annual
Appl-Dishwash-StdSize-GasDHW-Tier1 | DEER2020 | D20v1 | 2019-01-03 | Any | MFm | New | CZ15 | rDXGF | Each | 1 | 1090 | None |  |  |  | -9.24 | -0.00208 | 1.32 | [6 empty] | DEER:Res:ClothesDishWasher | Annual
Appl-Dishwash-StdSize-GasDHW-Tier1 | DEER2020 | D20v1 | 2019-01-03 | Any | MFm | New | CZ16 | rDXGF | Each | 1 | 999 | None |  |  |  | -8.8 | -0.00204 | 1.91 | [6 empty] | DEER:Res:ClothesDishWasher | Annual
Appl-Dishwash-StdSize-GasDHW-Tier1 | DEER2020 | D20v1 | 2019-01-03 | Any | SFm | New | CZ01 | rDXGF | Each | 1 | 2300 | None |  |  |  | -11.5 | -0.002 | 2.7 | [6 empty] | DEER:Res:ClothesDishWasher | Annual
Appl-Dishwash-StdSize-GasDHW-Tier1 | DEER2020 | D20v1 | 2019-01-03 | Any | SFm | New | CZ02 | rDXGF | Each | 1 | 1950 | None |  |  |  | -12.1 | -0.003 | 2.57 | [6 empty] | DEER:Res:ClothesDishWasher | Annual
Appl-Dishwash-StdSize-GasDHW-Tier1 | DEER2020 | D20v1 | 2019-01-03 | Any | SFm | New | CZ03 | rDXGF | Each | 1 | 2300 | None |  |  |  | -11.7 | -0.0035 | 2.52 | [6 empty] | DEER:Res:ClothesDishWasher | Annual
Appl-Dishwash-StdSize-GasDHW-Tier1 | DEER2020 | D20v1 | 2019-01-03 | Any | SFm | New | CZ04 | rDXGF | Each | 1 | 2300 | None |  |  |  | -12.1 | -0.0015 | 2.46 | [6 empty] | DEER:Res:ClothesDishWasher | Annual
Appl-Dishwash-StdSize-GasDHW-Tier1 | DEER2020 | D20v1 | 2019-01-03 | Any | SFm | New | CZ05 | rDXGF | Each | 1 | 2300 | None |  |  |  | -11.6 | -0.0025 | 2.6 | [6 empty] | DEER:Res:ClothesDishWasher | Annual
Appl-Dishwash-StdSize-GasDHW-Tier1 | DEER2020 | D20v1 | 2019-01-03 | Any | SFm | New | CZ06 | rDXGF | Each | 1 | 2390 | None |  |  |  | -12.3 | -0.003 | 2.36 | [6 empty] | DEER:Res:ClothesDishWasher | Annual
Appl-Dishwash-StdSize-GasDHW-Tier1 | DEER2020 | D20v1 | 2019-01-03 | Any | SFm | New | CZ07 | rDXGF | Each | 1 | 2390 | None |  |  |  | -9.17 | -0.0025 | 2.27 | [6 empty] | DEER:Res:ClothesDishWasher | Annual
Appl-Dishwash-StdSize-GasDHW-Tier1 | DEER2020 | D20v1 | 2019-01-03 | Any | SFm | New | CZ08 | rDXGF | Each | 1 | 2390 | None |  |  |  | -12.5 | -0.003 | 2.23 | [6 empty] | DEER:Res:ClothesDishWasher | Annual
Appl-Dishwash-StdSize-GasDHW-Tier1 | DEER2020 | D20v1 | 2019-01-03 | Any | SFm | New | CZ09 | rDXGF | Each | 1 | 2420 | None |  |  |  | -12.6 | -0.003 | 2.25 | [6 empty] | DEER:Res:ClothesDishWasher | Annual
Appl-Dishwash-StdSize-GasDHW-Tier1 | DEER2020 | D20v1 | 2019-01-03 | Any | SFm | New | CZ10 | rDXGF | Each | 1 | 1950 | None |  |  |  | -12.5 | -0.003 | 2.29 | [6 empty] | DEER:Res:ClothesDishWasher | Annual
Appl-Dishwash-StdSize-GasDHW-Tier1 | DEER2020 | D20v1 | 2019-01-03 | Any | SFm | New | CZ11 | rDXGF | Each | 1 | 1950 | None |  |  |  | -12.5 | -0.003 | 2.33 | [6 empty] | DEER:Res:ClothesDishWasher | Annual
Appl-Dishwash-StdSize-GasDHW-Tier1 | DEER2020 | D20v1 | 2019-01-03 | Any | SFm | New | CZ12 | rDXGF | Each | 1 | 1950 | None |  |  |  | -11.9 | -0.003 | 2.39 | [6 empty] | DEER:Res:ClothesDishWasher | Annual
Appl-Dishwash-StdSize-GasDHW-Tier1 | DEER2020 | D20v1 | 2019-01-03 | Any | SFm | New | CZ13 | rDXGF | Each | 1 | 1950 | None |  |  |  | -12.5 | -0.003 | 2.29 | [6 empty] | DEER:Res:ClothesDishWasher | Annual
Appl-Dishwash-StdSize-GasDHW-Tier1 | DEER2020 | D20v1 | 2019-01-03 | SCG | Res | New | CZ14 | rDXGF | Each | 1 | 2160 | None |  |  |  | -12.7 | -0.003 | 2.36 | [6 empty] | DEER:Res:ClothesDishWasher | Annual
Appl-Dishwash-StdSize-GasDHW-Tier1 | DEER2020 | D20v1 | 2019-01-03 | SCG | Res | New | CZ15 | rDXGF | Each | 1 | 1900 | None |  |  |  | -13.2 | -0.003 | 1.86 | [6 empty] | DEER:Res:ClothesDishWasher | Annual
Appl-Dishwash-StdSize-GasDHW-Tier1 | DEER2020 | D20v1 | 2019-01-03 | SCG | Res | New | CZ16 | rDXGF | Each | 1 | 1670 | None |  |  |  | -11.9 | -0.003 | 2.66 | [6 empty] | DEER:Res:ClothesDishWasher | Annual
Appl-Dishwash-StdSize-GasDHW-Tier1 | DEER2020 | D20v1 | 2019-01-03 | SCG | Res | New | IOU | rDXGF | Each | 1 | 1750 | None |  |  |  | -11.1 | -0.003 | 2.03 | [6 empty] | DEER:Res:ClothesDishWasher | Annual
Appl-Dishwash-StdSize-GasDHW-Tier1 | DEER2020 | D20v1 | 2019-11-06 | Any | SFm | Ex | CZ06 | rDXGF | Each | 1 | 2390 | None |  |  |  | -13.2 | -0.00278 | 2.34 | [6 empty] | DEER:Res:ClothesDishWasher | Annual
Appl-Dishwash-StdSize-GasDHW-Tier1 | DEER2020 | D20v1 | 2019-11-06 | Any | Res | Ex | CZ06 | rDXGF | Each | 1 | 1920 | None |  |  |  | -11.7 | -0.003 | 2.11 | [6 empty] | DEER:Res:ClothesDishWasher | Annual
Appl-Dishwash-StdSize-GasDHW-Tier1 | DEER2020 | D20v1 | 2019-11-06 | Any | MFm | Ex | CZ06 | rDXGF | Each | 1 | 1210 | None |  |  |  | -8.76 | -0.00219 | 1.67 | [6 empty] | DEER:Res:ClothesDishWasher | Annual
Appl-Dishwash-StdSize-GasDHW-Tier1 | DEER2020 | D20v1 | 2019-11-06 | Any | DMo | Ex | CZ06 | rDXGF | Each | 1 | 1240 | None |  |  |  | -12.9 | -0.003 | 2.36 | [6 empty] | DEER:Res:ClothesDishWasher | Annual
Appl-Dishwash-StdSize-GasDHW-Tier1 | DEER2020 | D20v1 | 2019-11-06 | Any | DMo | Ex | CZ05 | rDXGF | Each | 1 | 1240 | None |  |  |  | -11.7 | -0.003 | 2.69 | [6 empty] | DEER:Res:ClothesDishWasher | Annual
Appl-Dishwash-StdSize-GasDHW-Tier1 | DEER2020 | D20v1 | 2019-11-06 | Any | MFm | Ex | CZ05 | rDXGF | Each | 1 | 999 | None |  |  |  | -8.47 | -0.00195 | 1.82 | [6 empty] | DEER:Res:ClothesDishWasher | Annual
Appl-Dishwash-StdSize-GasDHW-Tier1 | DEER2020 | D20v1 | 2019-11-06 | Any | Res | Ex | CZ05 | rDXGF | Each | 1 | 2130 | None |  |  |  | -11.5 | -0.003 | 2.67 | [6 empty] | DEER:Res:ClothesDishWasher | Annual
Appl-Dishwash-StdSize-GasDHW-Tier1 | DEER2020 | D20v1 | 2019-11-06 | Any | SFm | Ex | CZ05 | rDXGF | Each | 1 | 2300 | None |  |  |  | -11.5 | -0.00295 | 2.67 | [6 empty] | DEER:Res:ClothesDishWasher | Annual
Appl-Dishwash-StdSize-GasDHW-Tier1 | DEER2020 | D20v1 | 2019-11-06 | Any | Res | Rec | CZ06 | rDXGF | Each | 1 | 1770 | None |  |  |  | -10.7 | -0.002 | 2.03 | [6 empty] | DEER:Res:ClothesDishWasher | Annual
Appl-Dishwash-StdSize-GasDHW-Tier1 | DEER2020 | D20v1 | 2019-11-06 | Any | MFm | Rec | CZ06 | rDXGF | Each | 1 | 1210 | None |  |  |  | -8.86 | -0.00208 | 1.67 | [6 empty] | DEER:Res:ClothesDishWasher | Annual
Appl-Dishwash-StdSize-GasDHW-Tier1 | DEER2020 | D20v1 | 2019-11-06 | Any | DMo | Rec | CZ06 | rDXGF | Each | 1 | 1240 | None |  |  |  | -12.8 | -0.003 | 2.35 | [6 empty] | DEER:Res:ClothesDishWasher | Annual
Appl-Dishwash-StdSize-GasDHW-Tier1 | DEER2020 | D20v1 | 2019-01-09 | SDG | SFm | Rec | CZ08 | rDXGF | Each | 1 | 2390 | None |  |  |  | -13.1 | -0.003 | 2.22 | [6 empty] | DEER:Res:ClothesDishWasher | Annual
Appl-Dishwash-StdSize-GasDHW-Tier1 | DEER2020 | D20v1 | 2019-01-09 | SDG | SFm | Rec | CZ07 | rDXGF | Each | 1 | 2390 | None |  |  |  | -12.3 | -0.003 | 2.28 | [6 empty] | DEER:Res:ClothesDishWasher | Annual
Appl-Dishwash-StdSize-GasDHW-Tier1 | DEER2020 | D20v1 | 2019-01-09 | SDG | SFm | Rec | CZ06 | rDXGF | Each | 1 | 2390 | None |  |  |  | -12.2 | -0.0025 | 2.35 | [6 empty] | DEER:Res:ClothesDishWasher | Annual
Appl-Dishwash-StdSize-GasDHW-Tier1 | DEER2020 | D20v1 | 2019-01-09 | SDG | Res | Rec | IOU | rDXGF | Each | 1 | 1770 | None |  |  |  | -11 | -0.003 | 2.02 | [6 empty] | DEER:Res:ClothesDishWasher | Annual
Appl-Dishwash-StdSize-GasDHW-Tier1 | DEER2020 | D20v1 | 2019-01-09 | SDG | Res | Rec | CZ15 | rDXGF | Each | 1 | 1500 | None |  |  |  | -12 | -0.003 | 1.68 | [6 empty] | DEER:Res:ClothesDishWasher | Annual
Appl-Dishwash-StdSize-GasDHW-Tier1 | DEER2020 | D20v1 | 2019-01-09 | SDG | Res | Rec | CZ14 | rDXGF | Each | 1 | 2140 | None |  |  |  | -12.6 | -0.003 | 2.37 | [6 empty] | DEER:Res:ClothesDishWasher | Annual
Appl-Dishwash-StdSize-GasDHW-Tier1 | DEER2020 | D20v1 | 2019-01-09 | SDG | Res | Rec | CZ10 | rDXGF | Each | 1 | 1620 | None |  |  |  | -11.2 | -0.003 | 2.09 | [6 empty] | DEER:Res:ClothesDishWasher | Annual
Appl-Dishwash-StdSize-GasDHW-Tier1 | DEER2020 | D20v1 | 2019-01-09 | SDG | Res | Rec | CZ08 | rDXGF | Each | 1 | 1300 | None |  |  |  | -9.4 | -0.002 | 1.64 | [6 empty] | DEER:Res:ClothesDishWasher | Annual
Appl-Dishwash-StdSize-GasDHW-Tier1 | DEER2020 | D20v1 | 2019-01-09 | SDG | Res | Rec | CZ07 | rDXGF | Each | 1 | 1810 | None |  |  |  | -10.8 | -0.003 | 1.99 | [6 empty] | DEER:Res:ClothesDishWasher | Annual
Appl-Dishwash-StdSize-GasDHW-Tier1 | DEER2020 | D20v1 | 2019-01-09 | SDG | Res | Rec | CZ06 | rDXGF | Each | 1 | 2240 | None |  |  |  | -11.8 | -0.002 | 2.27 | [6 empty] | DEER:Res:ClothesDishWasher | Annual
Appl-Dishwash-StdSize-GasDHW-Tier1 | DEER2020 | D20v1 | 2019-01-09 | SDG | MFm | Rec | IOU | rDXGF | Each | 1 | 1180 | None |  |  |  | -9.04 | -0.00203 | 1.62 | [6 empty] | DEER:Res:ClothesDishWasher | Annual
Appl-Dishwash-StdSize-GasDHW-Tier1 | DEER2020 | D20v1 | 2019-01-09 | SDG | MFm | Rec | CZ15 | rDXGF | Each | 1 | 1090 | None |  |  |  | -9.28 | -0.00208 | 1.32 | [6 empty] | DEER:Res:ClothesDishWasher | Annual
Appl-Dishwash-StdSize-GasDHW-Tier1 | DEER2020 | D20v1 | 2019-01-09 | SDG | MFm | Rec | CZ14 | rDXGF | Each | 1 | 1090 | None |  |  |  | -9.07 | -0.00204 | 1.67 | [6 empty] | DEER:Res:ClothesDishWasher | Annual
Appl-Dishwash-StdSize-GasDHW-Tier1 | DEER2020 | D20v1 | 2019-01-09 | SDG | MFm | Rec | CZ10 | rDXGF | Each | 1 | 1070 | None |  |  |  | -9.05 | -0.00208 | 1.58 | [6 empty] | DEER:Res:ClothesDishWasher | Annual
Appl-Dishwash-StdSize-GasDHW-Tier1 | DEER2020 | D20v1 | 2019-01-09 | SDG | MFm | Rec | CZ08 | rDXGF | Each | 1 | 1210 | None |  |  |  | -9.05 | -0.00196 | 1.59 | [6 empty] | DEER:Res:ClothesDishWasher | Annual
Appl-Dishwash-StdSize-GasDHW-Tier1 | DEER2020 | D20v1 | 2019-01-09 | SDG | MFm | Rec | CZ07 | rDXGF | Each | 1 | 1210 | None |  |  |  | -9.04 | -0.00204 | 1.64 | [6 empty] | DEER:Res:ClothesDishWasher | Annual
Appl-Dishwash-StdSize-GasDHW-Tier1 | DEER2020 | D20v1 | 2019-01-09 | SDG | MFm | Rec | CZ06 | rDXGF | Each | 1 | 1210 | None |  |  |  | -8.86 | -0.00208 | 1.67 | [6 empty] | DEER:Res:ClothesDishWasher | Annual
Appl-Dishwash-StdSize-GasDHW-Tier1 | DEER2020 | D20v1 | 2019-01-09 | SDG | DMo | Rec | IOU | rDXGF | Each | 1 | 1240 | None |  |  |  | -13 | -0.0035 | 2.26 | [6 empty] | DEER:Res:ClothesDishWasher | Annual
Appl-Dishwash-StdSize-GasDHW-Tier1 | DEER2020 | D20v1 | 2019-01-09 | SDG | DMo | Rec | CZ15 | rDXGF | Each | 1 | 1240 | None |  |  |  | -13.5 | -0.003 | 1.84 | [6 empty] | DEER:Res:ClothesDishWasher | Annual
Appl-Dishwash-StdSize-GasDHW-Tier1 | DEER2020 | D20v1 | 2019-01-09 | SDG | DMo | Rec | CZ14 | rDXGF | Each | 1 | 1240 | None |  |  |  | -12.9 | -0.0035 | 2.36 | [6 empty] | DEER:Res:ClothesDishWasher | Annual
Appl-Dishwash-StdSize-GasDHW-Tier1 | DEER2020 | D20v1 | 2019-01-09 | SDG | DMo | Rec | CZ10 | rDXGF | Each | 1 | 1240 | None |  |  |  | -13 | -0.0035 | 2.27 | [6 empty] | DEER:Res:ClothesDishWasher | Annual
Appl-Dishwash-StdSize-GasDHW-Tier1 | DEER2020 | D20v1 | 2019-01-09 | SDG | DMo | Rec | CZ08 | rDXGF | Each | 1 | 1240 | None |  |  |  | -13.1 | -0.003 | 2.22 | [6 empty] | DEER:Res:ClothesDishWasher | Annual
Appl-Dishwash-StdSize-GasDHW-Tier1 | DEER2020 | D20v1 | 2019-01-09 | SDG | DMo | Rec | CZ07 | rDXGF | Each | 1 | 1240 | None |  |  |  | -13.1 | -0.0035 | 2.23 | [6 empty] | DEER:Res:ClothesDishWasher | Annual
Appl-Dishwash-StdSize-GasDHW-Tier1 | DEER2020 | D20v1 | 2019-01-09 | SDG | DMo | Rec | CZ06 | rDXGF | Each | 1 | 1240 | None |  |  |  | -12.8 | -0.003 | 2.35 | [6 empty] | DEER:Res:ClothesDishWasher | Annual
Appl-Dishwash-StdSize-GasDHW-Tier1 | DEER2020 | D20v1 | 2019-01-09 | SCG | SFm | Rec | IOU | rDXGF | Each | 1 | 2190 | None |  |  |  | -12.3 | -0.00289 | 2.31 | [6 empty] | DEER:Res:ClothesDishWasher | Annual
Appl-Dishwash-StdSize-GasDHW-Tier1 | DEER2020 | D20v1 | 2019-01-09 | SCG | SFm | Rec | CZ16 | rDXGF | Each | 1 | 2300 | None |  |  |  | -11.8 | -0.003 | 2.69 | [6 empty] | DEER:Res:ClothesDishWasher | Annual
Appl-Dishwash-StdSize-GasDHW-Tier1 | DEER2020 | D20v1 | 2019-01-09 | SCG | SFm | Rec | CZ15 | rDXGF | Each | 1 | 2160 | None |  |  |  | -13.1 | -0.003 | 1.87 | [6 empty] | DEER:Res:ClothesDishWasher | Annual
Appl-Dishwash-StdSize-GasDHW-Tier1 | DEER2020 | D20v1 | 2019-01-09 | SCG | SFm | Rec | CZ14 | rDXGF | Each | 1 | 2160 | None |  |  |  | -12.6 | -0.0035 | 2.38 | [6 empty] | DEER:Res:ClothesDishWasher | Annual
Appl-Dishwash-StdSize-GasDHW-Tier1 | DEER2020 | D20v1 | 2019-01-09 | SCG | SFm | Rec | CZ13 | rDXGF | Each | 1 | 1950 | None |  |  |  | -12.8 | -0.003 | 2.29 | [6 empty] | DEER:Res:ClothesDishWasher | Annual
Appl-Dishwash-StdSize-GasDHW-Tier1 | DEER2020 | D20v1 | 2019-01-09 | SCG | SFm | Rec | CZ10 | rDXGF | Each | 1 | 1950 | None |  |  |  | -11.9 | -0.003 | 2.3 | [6 empty] | DEER:Res:ClothesDishWasher | Annual
Appl-Dishwash-StdSize-GasDHW-Tier1 | DEER2020 | D20v1 | 2019-01-09 | SCG | SFm | Rec | CZ09 | rDXGF | Each | 1 | 2420 | None |  |  |  | -12.4 | -0.003 | 2.27 | [6 empty] | DEER:Res:ClothesDishWasher | Annual
Appl-Dishwash-StdSize-GasDHW-Tier1 | DEER2020 | D20v1 | 2019-01-09 | SCG | Res | Rec | IOU | rDXGF | Each | 1 | 1760 | None |  |  |  | -10.9 | -0.003 | 2.03 | [6 empty] | DEER:Res:ClothesDishWasher | Annual
Appl-Dishwash-StdSize-GasDHW-Tier1 | DEER2020 | D20v1 | 2019-01-09 | SCG | Res | Rec | CZ16 | rDXGF | Each | 1 | 1780 | None |  |  |  | -11.8 | -0.003 | 2.69 | [6 empty] | DEER:Res:ClothesDishWasher | Annual
Appl-Dishwash-StdSize-GasDHW-Tier1 | DEER2020 | D20v1 | 2019-01-09 | SCG | Res | Rec | CZ15 | rDXGF | Each | 1 | 1970 | None |  |  |  | -13.2 | -0.003 | 1.86 | [6 empty] | DEER:Res:ClothesDishWasher | Annual
Appl-Dishwash-StdSize-GasDHW-Tier1 | DEER2020 | D20v1 | 2019-01-09 | SCG | Res | Rec | CZ14 | rDXGF | Each | 1 | 2160 | None |  |  |  | -12.6 | -0.004 | 2.38 | [6 empty] | DEER:Res:ClothesDishWasher | Annual
Appl-Dishwash-StdSize-GasDHW-Tier1 | DEER2020 | D20v1 | 2019-01-09 | SCG | Res | Rec | CZ13 | rDXGF | Each | 1 | 1870 | None |  |  |  | -12.5 | -0.003 | 2.24 | [6 empty] | DEER:Res:ClothesDishWasher | Annual
Appl-Dishwash-StdSize-GasDHW-Tier1 | DEER2020 | D20v1 | 2019-01-09 | SCG | Res | Rec | CZ10 | rDXGF | Each | 1 | 1930 | None |  |  |  | -11.9 | -0.003 | 2.28 | [6 empty] | DEER:Res:ClothesDishWasher | Annual
Appl-Dishwash-StdSize-GasDHW-Tier1 | DEER2020 | D20v1 | 2019-01-09 | SCG | Res | Rec | CZ09 | rDXGF | Each | 1 | 1560 | None |  |  |  | -10.2 | -0.002 | 1.84 | [6 empty] | DEER:Res:ClothesDishWasher | Annual
Appl-Dishwash-StdSize-GasDHW-Tier1 | DEER2020 | D20v1 | 2019-01-09 | SCG | Res | Rec | CZ08 | rDXGF | Each | 1 | 1600 | None |  |  |  | -10.4 | -0.002 | 1.81 | [6 empty] | DEER:Res:ClothesDishWasher | Annual
Appl-Dishwash-StdSize-GasDHW-Tier1 | DEER2020 | D20v1 | 2019-01-09 | SCG | Res | Rec | CZ06 | rDXGF | Each | 1 | 1770 | None |  |  |  | -10.7 | -0.002 | 2.03 | [6 empty] | DEER:Res:ClothesDishWasher | Annual
Appl-Dishwash-StdSize-GasDHW-Tier1 | DEER2020 | D20v1 | 2019-01-09 | SCG | Res | Rec | CZ05 | rDXGF | Each | 1 | 2200 | None |  |  |  | -11.7 | -0.003 | 2.59 | [6 empty] | DEER:Res:ClothesDishWasher | Annual
Appl-Dishwash-StdSize-GasDHW-Tier1 | DEER2020 | D20v1 | 2019-01-09 | SCG | Res | Rec | CZ04 | rDXGF | Each | 1 | 2300 | None |  |  |  | -12.1 | -0.003 | 2.46 | [6 empty] | DEER:Res:ClothesDishWasher | Annual
Appl-Dishwash-StdSize-GasDHW-Tier1 | DEER2020 | D20v1 | 2019-01-09 | SCG | MFm | Rec | IOU | rDXGF | Each | 1 | 1180 | None |  |  |  | -8.97 | -0.00204 | 1.62 | [6 empty] | DEER:Res:ClothesDishWasher | Annual
Appl-Dishwash-StdSize-GasDHW-Tier1 | DEER2020 | D20v1 | 2019-01-09 | SCG | MFm | Rec | CZ13 | rDXGF | Each | 1 | 1070 | None |  |  |  | -9.01 | -0.00213 | 1.61 | [6 empty] | DEER:Res:ClothesDishWasher | Annual
Appl-Dishwash-StdSize-GasDHW-Tier1 | DEER2020 | D20v1 | 2019-01-09 | SCG | MFm | Rec | CZ10 | rDXGF | Each | 1 | 1070 | None |  |  |  | -9.05 | -0.00208 | 1.58 | [6 empty] | DEER:Res:ClothesDishWasher | Annual
Appl-Dishwash-StdSize-GasDHW-Tier1 | DEER2020 | D20v1 | 2019-01-09 | SCG | MFm | Rec | CZ09 | rDXGF | Each | 1 | 1130 | None |  |  |  | -9 | -0.00208 | 1.6 | [6 empty] | DEER:Res:ClothesDishWasher | Annual
Appl-Dishwash-StdSize-GasDHW-Tier1 | DEER2020 | D20v1 | 2019-01-09 | SCG | MFm | Rec | CZ08 | rDXGF | Each | 1 | 1210 | None |  |  |  | -9.05 | -0.00196 | 1.59 | [6 empty] | DEER:Res:ClothesDishWasher | Annual
Appl-Dishwash-StdSize-GasDHW-Tier1 | DEER2020 | D20v1 | 2019-01-09 | SCG | MFm | Rec | CZ06 | rDXGF | Each | 1 | 1210 | None |  |  |  | -8.86 | -0.00208 | 1.67 | [6 empty] | DEER:Res:ClothesDishWasher | Annual
Appl-Dishwash-StdSize-GasDHW-Tier1 | DEER2020 | D20v1 | 2019-01-09 | SCG | DMo | Rec | IOU | rDXGF | Each | 1 | 1240 | None |  |  |  | -12.8 | -0.00303 | 2.32 | [6 empty] | DEER:Res:ClothesDishWasher | Annual
Appl-Dishwash-StdSize-GasDHW-Tier1 | DEER2020 | D20v1 | 2019-01-09 | SCG | DMo | Rec | CZ16 | rDXGF | Each | 1 | 1240 | None |  |  |  | -11.9 | -0.0035 | 2.69 | [6 empty] | DEER:Res:ClothesDishWasher | Annual
Appl-Dishwash-StdSize-GasDHW-Tier1 | DEER2020 | D20v1 | 2019-01-09 | SCG | DMo | Rec | CZ15 | rDXGF | Each | 1 | 1240 | None |  |  |  | -13.5 | -0.003 | 1.84 | [6 empty] | DEER:Res:ClothesDishWasher | Annual
Appl-Dishwash-StdSize-GasDHW-Tier1 | DEER2020 | D20v1 | 2019-01-09 | SCG | DMo | Rec | CZ10 | rDXGF | Each | 1 | 1240 | None |  |  |  | -13 | -0.0035 | 2.27 | [6 empty] | DEER:Res:ClothesDishWasher | Annual
Appl-Dishwash-StdSize-GasDHW-Tier1 | DEER2020 | D20v1 | 2019-01-09 | SCG | DMo | Rec | CZ09 | rDXGF | Each | 1 | 1240 | None |  |  |  | -12.8 | -0.003 | 2.25 | [6 empty] | DEER:Res:ClothesDishWasher | Annual
Appl-Dishwash-StdSize-GasDHW-Tier1 | DEER2020 | D20v1 | 2019-01-09 | SCG | DMo | Rec | CZ08 | rDXGF | Each | 1 | 1240 | None |  |  |  | -13.1 | -0.003 | 2.22 | [6 empty] | DEER:Res:ClothesDishWasher | Annual
Appl-Dishwash-StdSize-GasDHW-Tier1 | DEER2020 | D20v1 | 2019-01-09 | SCG | DMo | Rec | CZ06 | rDXGF | Each | 1 | 1240 | None |  |  |  | -12.8 | -0.003 | 2.35 | [6 empty] | DEER:Res:ClothesDishWasher | Annual
Appl-Dishwash-StdSize-GasDHW-Tier1 | DEER2020 | D20v1 | 2019-01-09 | SCG | DMo | Rec | CZ05 | rDXGF | Each | 1 | 1240 | None |  |  |  | -11.8 | -0.0025 | 2.62 | [6 empty] | DEER:Res:ClothesDishWasher | Annual
Appl-Dishwash-StdSize-GasDHW-Tier1 | DEER2020 | D20v1 | 2019-01-09 | SCE | SFm | Rec | IOU | rDXGF | Each | 1 | 2160 | None |  |  |  | -12.3 | -0.00295 | 2.3 | [6 empty] | DEER:Res:ClothesDishWasher | Annual
Appl-Dishwash-StdSize-GasDHW-Tier1 | DEER2020 | D20v1 | 2019-01-09 | SCE | SFm | Rec | CZ16 | rDXGF | Each | 1 | 2300 | None |  |  |  | -11.8 | -0.003 | 2.69 | [6 empty] | DEER:Res:ClothesDishWasher | Annual
Appl-Dishwash-StdSize-GasDHW-Tier1 | DEER2020 | D20v1 | 2019-01-09 | SCE | SFm | Rec | CZ15 | rDXGF | Each | 1 | 2160 | None |  |  |  | -13.1 | -0.003 | 1.87 | [6 empty] | DEER:Res:ClothesDishWasher | Annual
Appl-Dishwash-StdSize-GasDHW-Tier1 | DEER2020 | D20v1 | 2019-01-09 | SCE | SFm | Rec | CZ14 | rDXGF | Each | 1 | 2160 | None |  |  |  | -12.6 | -0.0035 | 2.38 | [6 empty] | DEER:Res:ClothesDishWasher | Annual
Appl-Dishwash-StdSize-GasDHW-Tier1 | DEER2020 | D20v1 | 2019-01-09 | SCE | SFm | Rec | CZ13 | rDXGF | Each | 1 | 1950 | None |  |  |  | -12.8 | -0.003 | 2.29 | [6 empty] | DEER:Res:ClothesDishWasher | Annual
Appl-Dishwash-StdSize-GasDHW-Tier1 | DEER2020 | D20v1 | 2019-01-09 | SCE | SFm | Rec | CZ10 | rDXGF | Each | 1 | 1950 | None |  |  |  | -11.9 | -0.003 | 2.3 | [6 empty] | DEER:Res:ClothesDishWasher | Annual
Appl-Dishwash-StdSize-GasDHW-Tier1 | DEER2020 | D20v1 | 2019-01-09 | SCE | SFm | Rec | CZ09 | rDXGF | Each | 1 | 2420 | None |  |  |  | -12.4 | -0.003 | 2.27 | [6 empty] | DEER:Res:ClothesDishWasher | Annual
Appl-Dishwash-StdSize-GasDHW-Tier1 | DEER2020 | D20v1 | 2019-01-09 | SCE | SFm | Rec | CZ08 | rDXGF | Each | 1 | 2390 | None |  |  |  | -13.1 | -0.003 | 2.22 | [6 empty] | DEER:Res:ClothesDishWasher | Annual
Appl-Dishwash-StdSize-GasDHW-Tier1 | DEER2020 | D20v1 | 2019-01-09 | SCE | SFm | Rec | CZ06 | rDXGF | Each | 1 | 2390 | None |  |  |  | -12.2 | -0.0025 | 2.35 | [6 empty] | DEER:Res:ClothesDishWasher | Annual
Appl-Dishwash-StdSize-GasDHW-Tier1 | DEER2020 | D20v1 | 2019-01-09 | SCE | SFm | Rec | CZ05 | rDXGF | Each | 1 | 2300 | None |  |  |  | -11.7 | -0.003 | 2.59 | [6 empty] | DEER:Res:ClothesDishWasher | Annual
Appl-Dishwash-StdSize-GasDHW-Tier1 | DEER2020 | D20v1 | 2019-01-09 | SCE | Res | Rec | IOU | rDXGF | Each | 1 | 1720 | None |  |  |  | -11.1 | -0.003 | 2.05 | [6 empty] | DEER:Res:ClothesDishWasher | Annual
Appl-Dishwash-StdSize-GasDHW-Tier1 | DEER2020 | D20v1 | 2019-01-09 | SCE | Res | Rec | CZ16 | rDXGF | Each | 1 | 2190 | None |  |  |  | -11.8 | -0.003 | 2.69 | [6 empty] | DEER:Res:ClothesDishWasher | Annual
Appl-Dishwash-StdSize-GasDHW-Tier1 | DEER2020 | D20v1 | 2019-01-09 | SCE | Res | Rec | CZ15 | rDXGF | Each | 1 | 1750 | None |  |  |  | -13.3 | -0.003 | 1.86 | [6 empty] | DEER:Res:ClothesDishWasher | Annual
Appl-Dishwash-StdSize-GasDHW-Tier1 | DEER2020 | D20v1 | 2019-01-09 | SCE | Res | Rec | CZ14 | rDXGF | Each | 1 | 2100 | None |  |  |  | -12.6 | -0.003 | 2.38 | [6 empty] | DEER:Res:ClothesDishWasher | Annual
Appl-Dishwash-StdSize-GasDHW-Tier1 | DEER2020 | D20v1 | 2019-01-09 | SCE | Res | Rec | CZ13 | rDXGF | Each | 1 | 1890 | None |  |  |  | -12.6 | -0.003 | 2.25 | [6 empty] | DEER:Res:ClothesDishWasher | Annual
Appl-Dishwash-StdSize-GasDHW-Tier1 | DEER2020 | D20v1 | 2019-01-09 | SCE | Res | Rec | CZ10 | rDXGF | Each | 1 | 1920 | None |  |  |  | -11.9 | -0.003 | 2.28 | [6 empty] | DEER:Res:ClothesDishWasher | Annual
Appl-Dishwash-StdSize-GasDHW-Tier1 | DEER2020 | D20v1 | 2019-01-09 | SCE | Res | Rec | CZ09 | rDXGF | Each | 1 | 1580 | None |  |  |  | -10.6 | -0.002 | 1.9 | [6 empty] | DEER:Res:ClothesDishWasher | Annual
Appl-Dishwash-StdSize-GasDHW-Tier1 | DEER2020 | D20v1 | 2019-01-09 | SCE | Res | Rec | CZ08 | rDXGF | Each | 1 | 1580 | None |  |  |  | -10.5 | -0.002 | 1.82 | [6 empty] | DEER:Res:ClothesDishWasher | Annual
Appl-Dishwash-StdSize-GasDHW-Tier1 | DEER2020 | D20v1 | 2019-01-09 | SCE | Res | Rec | CZ06 | rDXGF | Each | 1 | 1650 | None |  |  |  | -10.7 | -0.002 | 2.03 | [6 empty] | DEER:Res:ClothesDishWasher | Annual
Appl-Dishwash-StdSize-GasDHW-Tier1 | DEER2020 | D20v1 | 2019-01-09 | SCE | MFm | Rec | IOU | rDXGF | Each | 1 | 1180 | None |  |  |  | -8.98 | -0.00204 | 1.62 | [6 empty] | DEER:Res:ClothesDishWasher | Annual
Appl-Dishwash-StdSize-GasDHW-Tier1 | DEER2020 | D20v1 | 2019-01-09 | SCE | MFm | Rec | CZ16 | rDXGF | Each | 1 | 999 | None |  |  |  | -8.76 | -0.00204 | 1.93 | [6 empty] | DEER:Res:ClothesDishWasher | Annual
Appl-Dishwash-StdSize-GasDHW-Tier1 | DEER2020 | D20v1 | 2019-01-09 | SCE | MFm | Rec | CZ15 | rDXGF | Each | 1 | 1090 | None |  |  |  | -9.28 | -0.00208 | 1.32 | [6 empty] | DEER:Res:ClothesDishWasher | Annual
Appl-Dishwash-StdSize-GasDHW-Tier1 | DEER2020 | D20v1 | 2019-01-09 | SCE | MFm | Rec | CZ14 | rDXGF | Each | 1 | 1090 | None |  |  |  | -9.07 | -0.00204 | 1.67 | [6 empty] | DEER:Res:ClothesDishWasher | Annual
Appl-Dishwash-StdSize-GasDHW-Tier1 | DEER2020 | D20v1 | 2019-01-09 | SCE | MFm | Rec | CZ13 | rDXGF | Each | 1 | 1070 | None |  |  |  | -9.01 | -0.00213 | 1.61 | [6 empty] | DEER:Res:ClothesDishWasher | Annual
Appl-Dishwash-StdSize-GasDHW-Tier1 | DEER2020 | D20v1 | 2019-01-09 | SCE | MFm | Rec | CZ10 | rDXGF | Each | 1 | 1070 | None |  |  |  | -9.05 | -0.00208 | 1.58 | [6 empty] | DEER:Res:ClothesDishWasher | Annual
Appl-Dishwash-StdSize-GasDHW-Tier1 | DEER2020 | D20v1 | 2019-01-09 | SCE | DMo | Rec | CZ14 | rDXGF | Each | 1 | 1240 | None |  |  |  | -12.9 | -0.0035 | 2.36 | [6 empty] | DEER:Res:ClothesDishWasher | Annual
Appl-Dishwash-StdSize-GasDHW-Tier1 | DEER2020 | D20v1 | 2019-01-09 | SCE | DMo | Rec | CZ13 | rDXGF | Each | 1 | 1240 | None |  |  |  | -12.9 | -0.0035 | 2.29 | [6 empty] | DEER:Res:ClothesDishWasher | Annual
Appl-Dishwash-StdSize-GasDHW-Tier1 | DEER2020 | D20v1 | 2019-01-09 | SCE | DMo | Rec | CZ10 | rDXGF | Each | 1 | 1240 | None |  |  |  | -13 | -0.0035 | 2.27 | [6 empty] | DEER:Res:ClothesDishWasher | Annual
Appl-Dishwash-StdSize-GasDHW-Tier1 | DEER2020 | D20v1 | 2019-01-09 | SCE | DMo | Rec | CZ09 | rDXGF | Each | 1 | 1240 | None |  |  |  | -12.8 | -0.003 | 2.25 | [6 empty] | DEER:Res:ClothesDishWasher | Annual
Appl-Dishwash-StdSize-GasDHW-Tier1 | DEER2020 | D20v1 | 2019-01-09 | SCE | DMo | Rec | CZ08 | rDXGF | Each | 1 | 1240 | None |  |  |  | -13.1 | -0.003 | 2.22 | [6 empty] | DEER:Res:ClothesDishWasher | Annual
Appl-Dishwash-StdSize-GasDHW-Tier1 | DEER2020 | D20v1 | 2019-01-09 | SCE | DMo | Rec | CZ06 | rDXGF | Each | 1 | 1240 | None |  |  |  | -12.8 | -0.003 | 2.35 | [6 empty] | DEER:Res:ClothesDishWasher | Annual
Appl-Dishwash-StdSize-GasDHW-Tier1 | DEER2020 | D20v1 | 2019-01-09 | SCE | DMo | Rec | CZ05 | rDXGF | Each | 1 | 1240 | None |  |  |  | -11.8 | -0.0025 | 2.62 | [6 empty] | DEER:Res:ClothesDishWasher | Annual
Appl-Dishwash-StdSize-GasDHW-Tier1 | DEER2020 | D20v1 | 2019-01-09 | PGE | SFm | Rec | IOU | rDXGF | Each | 1 | 2050 | None |  |  |  | -12.3 | -0.00312 | 2.42 | [6 empty] | DEER:Res:ClothesDishWasher | Annual
Appl-Dishwash-StdSize-GasDHW-Tier1 | DEER2020 | D20v1 | 2019-01-09 | PGE | SFm | Rec | CZ16 | rDXGF | Each | 1 | 2300 | None |  |  |  | -11.8 | -0.003 | 2.69 | [6 empty] | DEER:Res:ClothesDishWasher | Annual
Appl-Dishwash-StdSize-GasDHW-Tier1 | DEER2020 | D20v1 | 2019-01-09 | PGE | SFm | Rec | CZ13 | rDXGF | Each | 1 | 1950 | None |  |  |  | -12.8 | -0.003 | 2.29 | [6 empty] | DEER:Res:ClothesDishWasher | Annual
Appl-Dishwash-StdSize-GasDHW-Tier1 | DEER2020 | D20v1 | 2019-01-09 | PGE | SFm | Rec | CZ12 | rDXGF | Each | 1 | 1950 | None |  |  |  | -12.3 | -0.003 | 2.4 | [6 empty] | DEER:Res:ClothesDishWasher | Annual
Appl-Dishwash-StdSize-GasDHW-Tier1 | DEER2020 | D20v1 | 2019-01-09 | PGE | SFm | Rec | CZ11 | rDXGF | Each | 1 | 1950 | None |  |  |  | -12.5 | -0.0035 | 2.34 | [6 empty] | DEER:Res:ClothesDishWasher | Annual
Appl-Dishwash-StdSize-GasDHW-Tier1 | DEER2020 | D20v1 | 2019-01-09 | PGE | SFm | Rec | CZ05 | rDXGF | Each | 1 | 2300 | None |  |  |  | -11.7 | -0.003 | 2.59 | [6 empty] | DEER:Res:ClothesDishWasher | Annual
Appl-Dishwash-StdSize-GasDHW-Tier1 | DEER2020 | D20v1 | 2019-01-09 | PGE | SFm | Rec | CZ04 | rDXGF | Each | 1 | 2300 | None |  |  |  | -12.1 | -0.003 | 2.46 | [6 empty] | DEER:Res:ClothesDishWasher | Annual
Appl-Dishwash-StdSize-GasDHW-Tier1 | DEER2020 | D20v1 | 2019-01-09 | PGE | SFm | Rec | CZ03 | rDXGF | Each | 1 | 2300 | None |  |  |  | -11.8 | -0.0035 | 2.53 | [6 empty] | DEER:Res:ClothesDishWasher | Annual
Appl-Dishwash-StdSize-GasDHW-Tier1 | DEER2020 | D20v1 | 2019-01-09 | PGE | SFm | Rec | CZ02 | rDXGF | Each | 1 | 1950 | None |  |  |  | -12 | -0.0035 | 2.57 | [6 empty] | DEER:Res:ClothesDishWasher | Annual
Appl-Dishwash-StdSize-GasDHW-Tier1 | DEER2020 | D20v1 | 2019-01-09 | PGE | SFm | Rec | CZ01 | rDXGF | Each | 1 | 2300 | None |  |  |  | -11.5 | -0.002 | 2.7 | [6 empty] | DEER:Res:ClothesDishWasher | Annual
Appl-Dishwash-StdSize-GasDHW-Tier1 | DEER2020 | D20v1 | 2019-01-09 | SDG | SFm | Old | IOU | rDXGF | Each | 1 | 1810 | None |  |  |  | -12.6 | -0.00318 | 2.33 | [6 empty] | DEER:Res:ClothesDishWasher | Annual
Appl-Dishwash-StdSize-GasDHW-Tier1 | DEER2020 | D20v1 | 2019-01-09 | SDG | SFm | Old | CZ15 | rDXGF | Each | 1 | 1600 | None |  |  |  | -13.4 | -0.00311 | 1.87 | [6 empty] | DEER:Res:ClothesDishWasher | Annual
Appl-Dishwash-StdSize-GasDHW-Tier1 | DEER2020 | D20v1 | 2019-01-09 | SDG | SFm | Old | CZ14 | rDXGF | Each | 1 | 1630 | None |  |  |  | -13 | -0.0035 | 2.37 | [6 empty] | DEER:Res:ClothesDishWasher | Annual
Appl-Dishwash-StdSize-GasDHW-Tier1 | DEER2020 | D20v1 | 2019-01-09 | SDG | SFm | Old | CZ10 | rDXGF | Each | 1 | 1780 | None |  |  |  | -12.7 | -0.00317 | 2.31 | [6 empty] | DEER:Res:ClothesDishWasher | Annual
Appl-Dishwash-StdSize-GasDHW-Tier1 | DEER2020 | D20v1 | 2019-01-09 | SDG | SFm | Old | CZ08 | rDXGF | Each | 1 | 2010 | None |  |  |  | -12.6 | -0.00323 | 2.26 | [6 empty] | DEER:Res:ClothesDishWasher | Annual
Appl-Dishwash-StdSize-GasDHW-Tier1 | DEER2020 | D20v1 | 2019-01-09 | SDG | MFm | Old | IOU | rDXGF | Each | 1 | 1190 | None |  |  |  | -8.82 | -0.00212 | 1.65 | [6 empty] | DEER:Res:ClothesDishWasher | Annual
Appl-Dishwash-StdSize-GasDHW-Tier1 | DEER2020 | D20v1 | 2019-01-09 | SDG | MFm | Old | CZ15 | rDXGF | Each | 1 | 1410 | None |  |  |  | -9.55 | -0.00221 | 1.33 | [6 empty] | DEER:Res:ClothesDishWasher | Annual
Appl-Dishwash-StdSize-GasDHW-Tier1 | DEER2020 | D20v1 | 2019-01-09 | SCG | Res | Old | IOU | rDXGF | Each | 1 | 1530 | None |  |  |  | -11.4 | -0.003 | 2.08 | [6 empty] | DEER:Res:ClothesDishWasher | Annual
Appl-Dishwash-StdSize-GasDHW-Tier1 | DEER2020 | D20v1 | 2019-01-09 | SCG | MFm | Old | IOU | rDXGF | Each | 1 | 1210 | None |  |  |  | -9.08 | -0.00218 | 1.63 | [6 empty] | DEER:Res:ClothesDishWasher | Annual
Appl-Dishwash-StdSize-GasDHW-Tier1 | DEER2020 | D20v1 | 2019-01-09 | SCG | MFm | Old | CZ16 | rDXGF | Each | 1 | 1130 | None |  |  |  | -8.85 | -0.00219 | 1.93 | [6 empty] | DEER:Res:ClothesDishWasher | Annual
Appl-Dishwash-StdSize-GasDHW-Tier1 | DEER2020 | D20v1 | 2019-01-09 | SCG | DMo | Old | CZ15 | rDXGF | Each | 1 | 1230 | None |  |  |  | -13.9 | -0.00315 | 1.85 | [6 empty] | DEER:Res:ClothesDishWasher | Annual
Appl-Dishwash-StdSize-GasDHW-Tier1 | DEER2020 | D20v1 | 2019-01-09 | SCG | DMo | Old | CZ14 | rDXGF | Each | 1 | 1230 | None |  |  |  | -13 | -0.00291 | 2.36 | [6 empty] | DEER:Res:ClothesDishWasher | Annual
Appl-Dishwash-StdSize-GasDHW-Tier1 | DEER2020 | D20v1 | 2019-01-09 | SCG | DMo | Old | CZ13 | rDXGF | Each | 1 | 1210 | None |  |  |  | -13.6 | -0.00314 | 2.3 | [6 empty] | DEER:Res:ClothesDishWasher | Annual
Appl-Dishwash-StdSize-GasDHW-Tier1 | DEER2020 | D20v1 | 2019-01-09 | SCG | DMo | Old | CZ10 | rDXGF | Each | 1 | 1220 | None |  |  |  | -13.2 | -0.00323 | 2.25 | [6 empty] | DEER:Res:ClothesDishWasher | Annual
Appl-Dishwash-StdSize-GasDHW-Tier1 | DEER2020 | D20v1 | 2019-01-09 | SCG | DMo | Old | CZ09 | rDXGF | Each | 1 | 1220 | None |  |  |  | -13.5 | -0.003 | 2.27 | [6 empty] | DEER:Res:ClothesDishWasher | Annual
Appl-Dishwash-StdSize-GasDHW-Tier1 | DEER2020 | D20v1 | 2019-01-09 | SCG | DMo | Old | CZ08 | rDXGF | Each | 1 | 1220 | None |  |  |  | -13.3 | -0.003 | 2.25 | [6 empty] | DEER:Res:ClothesDishWasher | Annual
Appl-Dishwash-StdSize-GasDHW-Tier1 | DEER2020 | D20v1 | 2019-01-09 | SCG | DMo | Old | CZ06 | rDXGF | Each | 1 | 1210 | None |  |  |  | -12.7 | -0.003 | 2.31 | [6 empty] | DEER:Res:ClothesDishWasher | Annual
Appl-Dishwash-StdSize-GasDHW-Tier1 | DEER2020 | D20v1 | 2019-01-09 | SCG | DMo | Old | CZ05 | rDXGF | Each | 1 | 1220 | None |  |  |  | -11.7 | -0.003 | 2.63 | [6 empty] | DEER:Res:ClothesDishWasher | Annual
Appl-Dishwash-StdSize-GasDHW-Tier1 | DEER2020 | D20v1 | 2019-01-09 | SCG | DMo | Old | CZ04 | rDXGF | Each | 1 | 1240 | None |  |  |  | -12.8 | -0.003 | 2.47 | [6 empty] | DEER:Res:ClothesDishWasher | Annual
Appl-Dishwash-StdSize-GasDHW-Tier1 | DEER2020 | D20v1 | 2019-01-09 | SCE | DMo | Old | IOU | rDXGF | Each | 1 | 1220 | None |  |  |  | -13.2 | -0.00308 | 2.31 | [6 empty] | DEER:Res:ClothesDishWasher | Annual
Appl-Dishwash-StdSize-GasDHW-Tier1 | DEER2020 | D20v1 | 2019-01-09 | SCE | DMo | Old | CZ16 | rDXGF | Each | 1 | 1230 | None |  |  |  | -12.4 | -0.00317 | 2.75 | [6 empty] | DEER:Res:ClothesDishWasher | Annual
Appl-Dishwash-StdSize-GasDHW-Tier1 | DEER2020 | D20v1 | 2019-01-09 | SCE | DMo | Old | CZ15 | rDXGF | Each | 1 | 1220 | None |  |  |  | -14.1 | -0.00326 | 1.85 | [6 empty] | DEER:Res:ClothesDishWasher | Annual
Appl-Dishwash-StdSize-GasDHW-Tier1 | DEER2020 | D20v1 | 2019-01-09 | PGE | SFm | Old | CZ12 | rDXGF | Each | 1 | 1650 | None |  |  |  | -12.6 | -0.00393 | 2.43 | [6 empty] | DEER:Res:ClothesDishWasher | Annual
Appl-Dishwash-StdSize-GasDHW-Tier1 | DEER2020 | D20v1 | 2019-01-09 | PGE | SFm | Old | CZ11 | rDXGF | Each | 1 | 1670 | None |  |  |  | -12.7 | -0.00341 | 2.37 | [6 empty] | DEER:Res:ClothesDishWasher | Annual
Appl-Dishwash-StdSize-GasDHW-Tier1 | DEER2020 | D20v1 | 2019-01-09 | PGE | SFm | Old | CZ05 | rDXGF | Each | 1 | 1730 | None |  |  |  | -11.5 | -0.003 | 2.69 | [6 empty] | DEER:Res:ClothesDishWasher | Annual
Appl-Dishwash-StdSize-GasDHW-Tier1 | DEER2020 | D20v1 | 2019-01-09 | PGE | SFm | Old | CZ04 | rDXGF | Each | 1 | 1670 | None |  |  |  | -12.2 | -0.00347 | 2.46 | [6 empty] | DEER:Res:ClothesDishWasher | Annual
Appl-Dishwash-StdSize-GasDHW-Tier1 | DEER2020 | D20v1 | 2019-01-09 | PGE | SFm | Old | CZ03 | rDXGF | Each | 1 | 1690 | None |  |  |  | -11.6 | -0.00384 | 2.6 | [6 empty] | DEER:Res:ClothesDishWasher | Annual
Appl-Dishwash-StdSize-GasDHW-Tier1 | DEER2020 | D20v1 | 2019-01-09 | PGE | SFm | Old | CZ02 | rDXGF | Each | 1 | 1720 | None |  |  |  | -11.8 | -0.00319 | 2.59 | [6 empty] | DEER:Res:ClothesDishWasher | Annual
Appl-Dishwash-StdSize-GasDHW-Tier1 | DEER2020 | D20v1 | 2019-01-09 | PGE | SFm | Old | CZ01 | rDXGF | Each | 1 | 1830 | None |  |  |  | -11.4 | -0.00224 | 2.79 | [6 empty] | DEER:Res:ClothesDishWasher | Annual
Appl-Dishwash-StdSize-GasDHW-Tier1 | DEER2020 | D20v1 | 2019-01-03 | SDG | SFm | Ex | IOU | rDXGF | Each | 1 | 2250 | None |  |  |  | -12.8 | -0.00308 | 2.32 | [6 empty] | DEER:Res:ClothesDishWasher | Annual
Appl-Dishwash-StdSize-GasDHW-Tier1 | DEER2020 | D20v1 | 2019-01-03 | SDG | SFm | Ex | CZ15 | rDXGF | Each | 1 | 2160 | None |  |  |  | -12.9 | -0.003 | 1.87 | [6 empty] | DEER:Res:ClothesDishWasher | Annual
Appl-Dishwash-StdSize-GasDHW-Tier1 | DEER2020 | D20v1 | 2019-01-03 | SDG | SFm | Ex | CZ14 | rDXGF | Each | 1 | 2160 | None |  |  |  | -12.9 | -0.003 | 2.37 | [6 empty] | DEER:Res:ClothesDishWasher | Annual
Appl-Dishwash-StdSize-GasDHW-Tier1 | DEER2020 | D20v1 | 2019-01-03 | SDG | SFm | Ex | CZ10 | rDXGF | Each | 1 | 1950 | None |  |  |  | -12.8 | -0.003 | 2.3 | [6 empty] | DEER:Res:ClothesDishWasher | Annual
Appl-Dishwash-StdSize-GasDHW-Tier1 | DEER2020 | D20v1 | 2019-01-03 | SDG | SFm | Ex | CZ08 | rDXGF | Each | 1 | 2390 | None |  |  |  | -12.7 | -0.00306 | 2.25 | [6 empty] | DEER:Res:ClothesDishWasher | Annual
Appl-Dishwash-StdSize-GasDHW-Tier1 | DEER2020 | D20v1 | 2019-01-03 | SDG | SFm | Ex | CZ07 | rDXGF | Each | 1 | 2390 | None |  |  |  | -12.6 | -0.00327 | 2.32 | [6 empty] | DEER:Res:ClothesDishWasher | Annual
Appl-Dishwash-StdSize-GasDHW-Tier1 | DEER2020 | D20v1 | 2019-01-03 | SDG | SFm | Ex | CZ06 | rDXGF | Each | 1 | 2390 | None |  |  |  | -13.2 | -0.00278 | 2.34 | [6 empty] | DEER:Res:ClothesDishWasher | Annual
Appl-Dishwash-StdSize-GasDHW-Tier1 | DEER2020 | D20v1 | 2019-01-03 | SDG | Res | Ex | IOU | rDXGF | Each | 1 | 1910 | None |  |  |  | -11.7 | -0.003 | 2.12 | [6 empty] | DEER:Res:ClothesDishWasher | Annual
Appl-Dishwash-StdSize-GasDHW-Tier1 | DEER2020 | D20v1 | 2019-01-03 | SDG | Res | Ex | CZ15 | rDXGF | Each | 1 | 1550 | None |  |  |  | -11.7 | -0.003 | 1.65 | [6 empty] | DEER:Res:ClothesDishWasher | Annual
Appl-Dishwash-StdSize-GasDHW-Tier1 | DEER2020 | D20v1 | 2019-01-03 | Any | DMo | New | CZ01 | rDXGF | Each | 1 | 1240 | None |  |  |  | -11.4 | -0.002 | 2.79 | [6 empty] | DEER:Res:ClothesDishWasher | Annual
Appl-Dishwash-StdSize-GasDHW-Tier1 | DEER2020 | D20v1 | 2019-01-03 | Any | DMo | New | CZ02 | rDXGF | Each | 1 | 1240 | None |  |  |  | -12.3 | -0.003 | 2.57 | [6 empty] | DEER:Res:ClothesDishWasher | Annual
Appl-Dishwash-StdSize-GasDHW-Tier1 | DEER2020 | D20v1 | 2019-01-03 | Any | DMo | New | CZ03 | rDXGF | Each | 1 | 1240 | None |  |  |  | -12.2 | -0.003 | 2.56 | [6 empty] | DEER:Res:ClothesDishWasher | Annual
Appl-Dishwash-StdSize-GasDHW-Tier1 | DEER2020 | D20v1 | 2019-01-03 | Any | DMo | New | CZ04 | rDXGF | Each | 1 | 1240 | None |  |  |  | -12.3 | -0.003 | 2.46 | [6 empty] | DEER:Res:ClothesDishWasher | Annual
Appl-Dishwash-StdSize-GasDHW-Tier1 | DEER2020 | D20v1 | 2019-01-09 | PGE | DMo | Old | CZ01 | rDXGF | Each | 1 | 1210 | None |  |  |  | -11.4 | -0.00283 | 2.79 | [6 empty] | DEER:Res:ClothesDishWasher | Annual
Appl-Dishwash-StdSize-GasDHW-Tier1 | DEER2020 | D20v1 | 2019-01-09 | PGE | DMo | Old | CZ02 | rDXGF | Each | 1 | 1210 | None |  |  |  | -12.4 | -0.00256 | 2.54 | [6 empty] | DEER:Res:ClothesDishWasher | Annual
Appl-Dishwash-StdSize-GasDHW-Tier1 | DEER2020 | D20v1 | 2019-01-09 | PGE | DMo | Old | CZ03 | rDXGF | Each | 1 | 1210 | None |  |  |  | -12.3 | -0.003 | 2.56 | [6 empty] | DEER:Res:ClothesDishWasher | Annual
Appl-Dishwash-StdSize-GasDHW-Tier1 | DEER2020 | D20v1 | 2019-01-09 | PGE | DMo | Old | CZ04 | rDXGF | Each | 1 | 1210 | None |  |  |  | -12.7 | -0.00337 | 2.44 | [6 empty] | DEER:Res:ClothesDishWasher | Annual
Appl-Dishwash-StdSize-GasDHW-Tier1 | DEER2020 | D20v1 | 2019-01-09 | PGE | DMo | Old | CZ05 | rDXGF | Each | 1 | 1210 | None |  |  |  | -11.7 | -0.003 | 2.62 | [6 empty] | DEER:Res:ClothesDishWasher | Annual
Appl-Dishwash-StdSize-GasDHW-Tier1 | DEER2020 | D20v1 | 2019-01-09 | PGE | DMo | Old | CZ11 | rDXGF | Each | 1 | 1220 | None |  |  |  | -12.9 | -0.003 | 2.35 | [6 empty] | DEER:Res:ClothesDishWasher | Annual
Appl-Dishwash-StdSize-GasDHW-Tier1 | DEER2020 | D20v1 | 2019-01-09 | PGE | DMo | Old | CZ12 | rDXGF | Each | 1 | 1210 | None |  |  |  | -13.1 | -0.0035 | 2.4 | [6 empty] | DEER:Res:ClothesDishWasher | Annual
Appl-Dishwash-StdSize-GasDHW-Tier1 | DEER2020 | D20v1 | 2019-01-09 | PGE | DMo | Old | CZ13 | rDXGF | Each | 1 | 1210 | None |  |  |  | -13.7 | -0.00312 | 2.3 | [6 empty] | DEER:Res:ClothesDishWasher | Annual
Appl-Dishwash-StdSize-GasDHW-Tier1 | DEER2020 | D20v1 | 2019-01-09 | PGE | DMo | Old | CZ16 | rDXGF | Each | 1 | 1230 | None |  |  |  | -12.4 | -0.00316 | 2.75 | [6 empty] | DEER:Res:ClothesDishWasher | Annual
Appl-Dishwash-StdSize-GasDHW-Tier1 | DEER2020 | D20v1 | 2019-01-09 | PGE | DMo | Old | IOU | rDXGF | Each | 1 | 1220 | None |  |  |  | -12.8 | -0.00309 | 2.44 | [6 empty] | DEER:Res:ClothesDishWasher | Annual
Appl-Dishwash-StdSize-GasDHW-Tier1 | DEER2020 | D20v1 | 2019-01-09 | PGE | DMo | Rec | CZ01 | rDXGF | Each | 1 | 1240 | None |  |  |  | -11.4 | -0.002 | 2.79 | [6 empty] | DEER:Res:ClothesDishWasher | Annual
Appl-Dishwash-StdSize-GasDHW-Tier1 | DEER2020 | D20v1 | 2019-01-09 | PGE | DMo | Rec | CZ02 | rDXGF | Each | 1 | 1240 | None |  |  |  | -12.3 | -0.003 | 2.57 | [6 empty] | DEER:Res:ClothesDishWasher | Annual
Appl-Dishwash-StdSize-GasDHW-Tier1 | DEER2020 | D20v1 | 2019-01-09 | PGE | DMo | Rec | CZ03 | rDXGF | Each | 1 | 1240 | None |  |  |  | -12.2 | -0.003 | 2.56 | [6 empty] | DEER:Res:ClothesDishWasher | Annual
Appl-Dishwash-StdSize-GasDHW-Tier1 | DEER2020 | D20v1 | 2019-01-09 | PGE | DMo | Rec | CZ04 | rDXGF | Each | 1 | 1240 | None |  |  |  | -12.3 | -0.003 | 2.46 | [6 empty] | DEER:Res:ClothesDishWasher | Annual
Appl-Dishwash-StdSize-GasDHW-Tier1 | DEER2020 | D20v1 | 2019-01-09 | PGE | DMo | Rec | CZ05 | rDXGF | Each | 1 | 1240 | None |  |  |  | -11.8 | -0.0025 | 2.62 | [6 empty] | DEER:Res:ClothesDishWasher | Annual
Appl-Dishwash-StdSize-GasDHW-Tier1 | DEER2020 | D20v1 | 2019-01-09 | PGE | DMo | Rec | CZ11 | rDXGF | Each | 1 | 1240 | None |  |  |  | -12.9 | -0.003 | 2.33 | [6 empty] | DEER:Res:ClothesDishWasher | Annual
Appl-Dishwash-StdSize-GasDHW-Tier1 | DEER2020 | D20v1 | 2019-01-09 | PGE | DMo | Rec | CZ12 | rDXGF | Each | 1 | 1240 | None |  |  |  | -12.7 | -0.003 | 2.42 | [6 empty] | DEER:Res:ClothesDishWasher | Annual
Appl-Dishwash-StdSize-GasDHW-Tier1 | DEER2020 | D20v1 | 2019-01-03 | Any | SFm | New | CZ14 | rDXGF | Each | 1 | 2160 | None |  |  |  | -12.7 | -0.003 | 2.36 | [6 empty] | DEER:Res:ClothesDishWasher | Annual
Appl-Dishwash-StdSize-GasDHW-Tier1 | DEER2020 | D20v1 | 2019-01-03 | Any | SFm | New | CZ15 | rDXGF | Each | 1 | 2160 | None |  |  |  | -13.1 | -0.0025 | 1.87 | [6 empty] | DEER:Res:ClothesDishWasher | Annual
Appl-Dishwash-StdSize-GasDHW-Tier1 | DEER2020 | D20v1 | 2019-01-03 | Any | SFm | New | CZ16 | rDXGF | Each | 1 | 2300 | None |  |  |  | -12 | -0.003 | 2.62 | [6 empty] | DEER:Res:ClothesDishWasher | Annual
Appl-Dishwash-StdSize-GasDHW-Tier1 | DEER2020 | D20v1 | 2019-01-03 | PGE | DMo | New | IOU | rDXGF | Each | 1 | 1240 | None |  |  |  | -12.5 | -0.00304 | 2.44 | [6 empty] | DEER:Res:ClothesDishWasher | Annual
Appl-Dishwash-StdSize-GasDHW-Tier1 | DEER2020 | D20v1 | 2019-01-09 | PGE | MFm | Old | CZ01 | rDXGF | Each | 1 | 1050 | None |  |  |  | -8.23 | -0.00174 | 2 | [6 empty] | DEER:Res:ClothesDishWasher | Annual
Appl-Dishwash-StdSize-GasDHW-Tier1 | DEER2020 | D20v1 | 2019-01-09 | PGE | MFm | Old | CZ02 | rDXGF | Each | 1 | 1080 | None |  |  |  | -8.63 | -0.00227 | 1.8 | [6 empty] | DEER:Res:ClothesDishWasher | Annual
Appl-Dishwash-StdSize-GasDHW-Tier1 | DEER2020 | D20v1 | 2019-01-09 | PGE | MFm | Old | CZ03 | rDXGF | Each | 1 | 1080 | None |  |  |  | -8.36 | -0.00209 | 1.82 | [6 empty] | DEER:Res:ClothesDishWasher | Annual
Appl-Dishwash-StdSize-GasDHW-Tier1 | DEER2020 | D20v1 | 2019-01-09 | PGE | MFm | Old | CZ04 | rDXGF | Each | 1 | 1090 | None |  |  |  | -8.73 | -0.00233 | 1.74 | [6 empty] | DEER:Res:ClothesDishWasher | Annual
Appl-Dishwash-StdSize-GasDHW-Tier1 | DEER2020 | D20v1 | 2019-01-09 | PGE | MFm | Old | CZ05 | rDXGF | Each | 1 | 1060 | None |  |  |  | -8.35 | -0.00186 | 1.87 | [6 empty] | DEER:Res:ClothesDishWasher | Annual
Appl-Dishwash-StdSize-GasDHW-Tier1 | DEER2020 | D20v1 | 2019-01-09 | PGE | MFm | Old | CZ11 | rDXGF | Each | 1 | 1120 | None |  |  |  | -8.99 | -0.00229 | 1.67 | [6 empty] | DEER:Res:ClothesDishWasher | Annual
Appl-Dishwash-StdSize-GasDHW-Tier1 | DEER2020 | D20v1 | 2019-01-09 | PGE | MFm | Old | CZ12 | rDXGF | Each | 1 | 1120 | None |  |  |  | -8.89 | -0.00231 | 1.72 | [6 empty] | DEER:Res:ClothesDishWasher | Annual
Appl-Dishwash-StdSize-GasDHW-Tier1 | DEER2020 | D20v1 | 2019-01-09 | PGE | MFm | Old | CZ13 | rDXGF | Each | 1 | 1110 | None |  |  |  | -9.14 | -0.0023 | 1.65 | [6 empty] | DEER:Res:ClothesDishWasher | Annual
Appl-Dishwash-StdSize-GasDHW-Tier1 | DEER2020 | D20v1 | 2019-01-09 | PGE | MFm | Old | CZ16 | rDXGF | Each | 1 | 1130 | None |  |  |  | -8.84 | -0.00219 | 1.93 | [6 empty] | DEER:Res:ClothesDishWasher | Annual
Appl-Dishwash-StdSize-GasDHW-Tier1 | DEER2020 | D20v1 | 2019-01-09 | PGE | MFm | Old | IOU | rDXGF | Each | 1 | 1090 | None |  |  |  | -8.62 | -0.0022 | 1.77 | [6 empty] | DEER:Res:ClothesDishWasher | Annual
Appl-Dishwash-StdSize-GasDHW-Tier1 | DEER2020 | D20v1 | 2019-01-09 | PGE | MFm | Rec | CZ01 | rDXGF | Each | 1 | 999 | None |  |  |  | -8.34 | -0.00175 | 1.95 | [6 empty] | DEER:Res:ClothesDishWasher | Annual
Appl-Dishwash-StdSize-GasDHW-Tier1 | DEER2020 | D20v1 | 2019-01-09 | PGE | MFm | Rec | CZ02 | rDXGF | Each | 1 | 1070 | None |  |  |  | -8.82 | -0.00221 | 1.77 | [6 empty] | DEER:Res:ClothesDishWasher | Annual
Appl-Dishwash-StdSize-GasDHW-Tier1 | DEER2020 | D20v1 | 2019-01-09 | PGE | MFm | Rec | CZ03 | rDXGF | Each | 1 | 999 | None |  |  |  | -8.47 | -0.00204 | 1.79 | [6 empty] | DEER:Res:ClothesDishWasher | Annual
Appl-Dishwash-StdSize-GasDHW-Tier1 | DEER2020 | D20v1 | 2019-01-03 | PGE | MFm | New | IOU | rDXGF | Each | 1 | 1030 | None |  |  |  | -8.74 | -0.00209 | 1.74 | [6 empty] | DEER:Res:ClothesDishWasher | Annual
Appl-Dishwash-StdSize-GasDHW-Tier1 | DEER2020 | D20v1 | 2019-01-03 | PGE | Res | New | CZ01 | rDXGF | Each | 1 | 1560 | None |  |  |  | -9.7 | -0.002 | 2.27 | [6 empty] | DEER:Res:ClothesDishWasher | Annual
Appl-Dishwash-StdSize-GasDHW-Tier1 | DEER2020 | D20v1 | 2019-01-03 | PGE | Res | New | CZ02 | rDXGF | Each | 1 | 1300 | None |  |  |  | -10 | -0.002 | 2.05 | [6 empty] | DEER:Res:ClothesDishWasher | Annual
Appl-Dishwash-StdSize-GasDHW-Tier1 | DEER2020 | D20v1 | 2019-01-03 | PGE | Res | New | CZ03 | rDXGF | Each | 1 | 1340 | None |  |  |  | -9.4 | -0.002 | 1.99 | [6 empty] | DEER:Res:ClothesDishWasher | Annual
Appl-Dishwash-StdSize-GasDHW-Tier1 | DEER2020 | D20v1 | 2019-01-03 | PGE | Res | New | CZ04 | rDXGF | Each | 1 | 1470 | None |  |  |  | -10.4 | -0.002 | 2.03 | [6 empty] | DEER:Res:ClothesDishWasher | Annual
Appl-Dishwash-StdSize-GasDHW-Tier1 | DEER2020 | D20v1 | 2019-01-03 | PGE | Res | New | CZ05 | rDXGF | Each | 1 | 1990 | None |  |  |  | -11.6 | -0.002 | 2.6 | [6 empty] | DEER:Res:ClothesDishWasher | Annual
Appl-Dishwash-StdSize-GasDHW-Tier1 | DEER2020 | D20v1 | 2019-01-03 | PGE | Res | New | CZ11 | rDXGF | Each | 1 | 1790 | None |  |  |  | -12.4 | -0.003 | 2.3 | [6 empty] | DEER:Res:ClothesDishWasher | Annual
Appl-Dishwash-StdSize-GasDHW-Tier1 | DEER2020 | D20v1 | 2019-01-03 | PGE | Res | New | CZ12 | rDXGF | Each | 1 | 1610 | None |  |  |  | -10.9 | -0.003 | 2.14 | [6 empty] | DEER:Res:ClothesDishWasher | Annual
Appl-Dishwash-StdSize-GasDHW-Tier1 | DEER2020 | D20v1 | 2019-01-09 | PGE | Res | Old | CZ01 | rDXGF | Each | 1 | 1620 | None |  |  |  | -10.6 | -0.002 | 2.61 | [6 empty] | DEER:Res:ClothesDishWasher | Annual
Appl-Dishwash-StdSize-GasDHW-Tier1 | DEER2020 | D20v1 | 2019-01-09 | PGE | Res | Old | CZ02 | rDXGF | Each | 1 | 1560 | None |  |  |  | -11.2 | -0.003 | 2.42 | [6 empty] | DEER:Res:ClothesDishWasher | Annual
Appl-Dishwash-StdSize-GasDHW-Tier1 | DEER2020 | D20v1 | 2019-01-09 | PGE | Res | Old | CZ03 | rDXGF | Each | 1 | 1410 | None |  |  |  | -10.2 | -0.003 | 2.25 | [6 empty] | DEER:Res:ClothesDishWasher | Annual
Appl-Dishwash-StdSize-GasDHW-Tier1 | DEER2020 | D20v1 | 2019-01-09 | PGE | Res | Old | CZ04 | rDXGF | Each | 1 | 1450 | None |  |  |  | -11 | -0.003 | 2.19 | [6 empty] | DEER:Res:ClothesDishWasher | Annual
Appl-Dishwash-StdSize-GasDHW-Tier1 | DEER2020 | D20v1 | 2019-01-09 | PGE | Res | Old | CZ05 | rDXGF | Each | 1 | 1540 | None |  |  |  | -10.9 | -0.003 | 2.51 | [6 empty] | DEER:Res:ClothesDishWasher | Annual
Appl-Dishwash-StdSize-GasDHW-Tier1 | DEER2020 | D20v1 | 2019-01-09 | PGE | Res | Old | CZ11 | rDXGF | Each | 1 | 1510 | None |  |  |  | -12.2 | -0.003 | 2.26 | [6 empty] | DEER:Res:ClothesDishWasher | Annual
Appl-Dishwash-StdSize-GasDHW-Tier1 | DEER2020 | D20v1 | 2019-01-09 | PGE | Res | Old | CZ12 | rDXGF | Each | 1 | 1500 | None |  |  |  | -11.7 | -0.004 | 2.25 | [6 empty] | DEER:Res:ClothesDishWasher | Annual
Appl-Dishwash-StdSize-GasDHW-Tier1 | DEER2020 | D20v1 | 2019-01-09 | PGE | Res | Old | CZ13 | rDXGF | Each | 1 | 1500 | None |  |  |  | -12 | -0.003 | 2.18 | [6 empty] | DEER:Res:ClothesDishWasher | Annual
Appl-Dishwash-StdSize-GasDHW-Tier1 | DEER2020 | D20v1 | 2019-01-09 | PGE | Res | Old | CZ16 | rDXGF | Each | 1 | 1690 | None |  |  |  | -12.4 | -0.003 | 2.73 | [6 empty] | DEER:Res:ClothesDishWasher | Annual
Appl-Dishwash-StdSize-GasDHW-Tier1 | DEER2020 | D20v1 | 2019-01-09 | PGE | Res | Old | IOU | rDXGF | Each | 1 | 1480 | None |  |  |  | -11.1 | -0.003 | 2.27 | [6 empty] | DEER:Res:ClothesDishWasher | Annual
Appl-Dishwash-StdSize-GasDHW-Tier1 | DEER2020 | D20v1 | 2019-01-03 | PGE | Res | New | CZ13 | rDXGF | Each | 1 | 1780 | None |  |  |  | -12 | -0.003 | 2.2 | [6 empty] | DEER:Res:ClothesDishWasher | Annual
Appl-Dishwash-StdSize-GasDHW-Tier1 | DEER2020 | D20v1 | 2019-11-06 | Any | SFm | Ex | CZ13 | rDXGF | Each | 1 | 1950 | None |  |  |  | -12.8 | -0.00327 | 2.31 | [6 empty] | DEER:Res:ClothesDishWasher | Annual
Appl-Dishwash-StdSize-GasDHW-Tier1 | DEER2020 | D20v1 | 2019-11-06 | Any | Res | Ex | CZ13 | rDXGF | Each | 1 | 1850 | None |  |  |  | -12.5 | -0.003 | 2.25 | [6 empty] | DEER:Res:ClothesDishWasher | Annual
Appl-Dishwash-StdSize-GasDHW-Tier1 | DEER2020 | D20v1 | 2019-11-06 | Any | MFm | Ex | CZ13 | rDXGF | Each | 1 | 1070 | None |  |  |  | -9.06 | -0.00216 | 1.62 | [6 empty] | DEER:Res:ClothesDishWasher | Annual
Appl-Dishwash-StdSize-GasDHW-Tier1 | DEER2020 | D20v1 | 2019-11-06 | Any | DMo | Ex | CZ13 | rDXGF | Each | 1 | 1240 | None |  |  |  | -13.1 | -0.00335 | 2.3 | [6 empty] | DEER:Res:ClothesDishWasher | Annual
Appl-Dishwash-StdSize-GasDHW-Tier1 | DEER2020 | D20v1 | 2019-11-06 | Any | SFm | Old | CZ13 | rDXGF | Each | 1 | 1670 | None |  |  |  | -12.9 | -0.00341 | 2.35 | [6 empty] | DEER:Res:ClothesDishWasher | Annual
Appl-Dishwash-StdSize-GasDHW-Tier1 | DEER2020 | D20v1 | 2019-11-06 | Any | Res | New | CZ13 | rDXGF | Each | 1 | 1780 | None |  |  |  | -12 | -0.003 | 2.2 | [6 empty] | DEER:Res:ClothesDishWasher | Annual
Appl-Dishwash-StdSize-GasDHW-Tier1 | DEER2020 | D20v1 | 2019-11-06 | Any | Res | Old | CZ13 | rDXGF | Each | 1 | 1500 | None |  |  |  | -12 | -0.003 | 2.18 | [6 empty] | DEER:Res:ClothesDishWasher | Annual
Appl-Dishwash-StdSize-GasDHW-Tier1 | DEER2020 | D20v1 | 2019-11-06 | Any | MFm | Old | CZ13 | rDXGF | Each | 1 | 1110 | None |  |  |  | -9.14 | -0.0023 | 1.65 | [6 empty] | DEER:Res:ClothesDishWasher | Annual
Appl-Dishwash-StdSize-GasDHW-Tier1 | DEER2020 | D20v1 | 2019-11-06 | Any | DMo | Old | CZ13 | rDXGF | Each | 1 | 1210 | None |  |  |  | -13.7 | -0.00312 | 2.3 | [6 empty] | DEER:Res:ClothesDishWasher | Annual
Appl-Dishwash-StdSize-GasDHW-Tier1 | DEER2020 | D20v1 | 2019-11-06 | Any | SFm | Rec | CZ12 | rDXGF | Each | 1 | 1950 | None |  |  |  | -12.3 | -0.003 | 2.4 | [6 empty] | DEER:Res:ClothesDishWasher | Annual
Appl-Dishwash-StdSize-GasDHW-Tier1 | DEER2020 | D20v1 | 2019-11-06 | Any | Res | Rec | CZ12 | rDXGF | Each | 1 | 1610 | None |  |  |  | -11.1 | -0.003 | 2.14 | [6 empty] | DEER:Res:ClothesDishWasher | Annual
Appl-Dishwash-StdSize-GasDHW-Tier1 | DEER2020 | D20v1 | 2019-11-06 | Any | MFm | Rec | CZ12 | rDXGF | Each | 1 | 1070 | None |  |  |  | -9 | -0.00213 | 1.68 | [6 empty] | DEER:Res:ClothesDishWasher | Annual
Appl-Dishwash-StdSize-GasDHW-Tier1 | DEER2020 | D20v1 | 2019-11-06 | Any | SFm | Ex | CZ12 | rDXGF | Each | 1 | 1950 | None |  |  |  | -12.4 | -0.00333 | 2.41 | [6 empty] | DEER:Res:ClothesDishWasher | Annual
Appl-Dishwash-StdSize-GasDHW-Tier1 | DEER2020 | D20v1 | 2019-11-06 | Any | Res | Ex | CZ12 | rDXGF | Each | 1 | 1720 | None |  |  |  | -11.6 | -0.003 | 2.24 | [6 empty] | DEER:Res:ClothesDishWasher | Annual
Appl-Dishwash-StdSize-GasDHW-Tier1 | DEER2020 | D20v1 | 2019-11-06 | Any | MFm | Ex | CZ12 | rDXGF | Each | 1 | 1070 | None |  |  |  | -8.98 | -0.00211 | 1.69 | [6 empty] | DEER:Res:ClothesDishWasher | Annual
Appl-Dishwash-StdSize-GasDHW-Tier1 | DEER2020 | D20v1 | 2019-11-06 | Any | DMo | Ex | CZ12 | rDXGF | Each | 1 | 1240 | None |  |  |  | -12.9 | -0.0035 | 2.41 | [6 empty] | DEER:Res:ClothesDishWasher | Annual
Appl-Dishwash-StdSize-GasDHW-Tier1 | DEER2020 | D20v1 | 2019-11-06 | Any | SFm | Old | CZ12 | rDXGF | Each | 1 | 1650 | None |  |  |  | -12.6 | -0.00393 | 2.43 | [6 empty] | DEER:Res:ClothesDishWasher | Annual
Appl-Dishwash-StdSize-GasDHW-Tier1 | DEER2020 | D20v1 | 2019-11-06 | Any | Res | Old | CZ12 | rDXGF | Each | 1 | 1500 | None |  |  |  | -11.7 | -0.004 | 2.25 | [6 empty] | DEER:Res:ClothesDishWasher | Annual
Appl-Dishwash-StdSize-GasDHW-Tier1 | DEER2020 | D20v1 | 2019-11-06 | Any | Res | New | CZ12 | rDXGF | Each | 1 | 1610 | None |  |  |  | -10.9 | -0.003 | 2.14 | [6 empty] | DEER:Res:ClothesDishWasher | Annual
Appl-Dishwash-StdSize-GasDHW-Tier1 | DEER2020 | D20v1 | 2019-11-06 | Any | MFm | Old | CZ12 | rDXGF | Each | 1 | 1120 | None |  |  |  | -8.89 | -0.00231 | 1.72 | [6 empty] | DEER:Res:ClothesDishWasher | Annual
Appl-Dishwash-StdSize-GasDHW-Tier1 | DEER2020 | D20v1 | 2019-11-06 | Any | DMo | Rec | CZ12 | rDXGF | Each | 1 | 1240 | None |  |  |  | -12.7 | -0.003 | 2.42 | [6 empty] | DEER:Res:ClothesDishWasher | Annual
Appl-Dishwash-StdSize-GasDHW-Tier1 | DEER2020 | D20v1 | 2019-11-06 | Any | DMo | Old | CZ12 | rDXGF | Each | 1 | 1210 | None |  |  |  | -13.1 | -0.0035 | 2.4 | [6 empty] | DEER:Res:ClothesDishWasher | Annual
Appl-Dishwash-StdSize-GasDHW-Tier1 | DEER2020 | D20v1 | 2019-11-06 | Any | SFm | Rec | CZ11 | rDXGF | Each | 1 | 1950 | None |  |  |  | -12.5 | -0.0035 | 2.34 | [6 empty] | DEER:Res:ClothesDishWasher | Annual
Appl-Dishwash-StdSize-GasDHW-Tier1 | DEER2020 | D20v1 | 2019-11-06 | Any | Res | Rec | CZ11 | rDXGF | Each | 1 | 1830 | None |  |  |  | -12.4 | -0.003 | 2.3 | [6 empty] | DEER:Res:ClothesDishWasher | Annual
Appl-Dishwash-StdSize-GasDHW-Tier1 | DEER2020 | D20v1 | 2019-11-06 | Any | MFm | Rec | CZ11 | rDXGF | Each | 1 | 1070 | None |  |  |  | -9.09 | -0.00208 | 1.65 | [6 empty] | DEER:Res:ClothesDishWasher | Annual
Appl-Dishwash-StdSize-GasDHW-Tier1 | DEER2020 | D20v1 | 2019-11-06 | Any | SFm | Ex | CZ11 | rDXGF | Each | 1 | 1950 | None |  |  |  | -12.7 | -0.00305 | 2.34 | [6 empty] | DEER:Res:ClothesDishWasher | Annual
Appl-Dishwash-StdSize-GasDHW-Tier1 | DEER2020 | D20v1 | 2019-11-06 | Any | Res | Ex | CZ11 | rDXGF | Each | 1 | 1860 | None |  |  |  | -12.6 | -0.003 | 2.32 | [6 empty] | DEER:Res:ClothesDishWasher | Annual
Appl-Dishwash-StdSize-GasDHW-Tier1 | DEER2020 | D20v1 | 2019-11-06 | Any | MFm | Ex | CZ11 | rDXGF | Each | 1 | 1070 | None |  |  |  | -9.13 | -0.00205 | 1.65 | [6 empty] | DEER:Res:ClothesDishWasher | Annual
Appl-Dishwash-StdSize-GasDHW-Tier1 | DEER2020 | D20v1 | 2019-11-06 | Any | DMo | Ex | CZ11 | rDXGF | Each | 1 | 1240 | None |  |  |  | -13 | -0.003 | 2.35 | [6 empty] | DEER:Res:ClothesDishWasher | Annual
Appl-Dishwash-StdSize-GasDHW-Tier1 | DEER2020 | D20v1 | 2019-11-06 | Any | SFm | Old | CZ11 | rDXGF | Each | 1 | 1670 | None |  |  |  | -12.7 | -0.00341 | 2.37 | [6 empty] | DEER:Res:ClothesDishWasher | Annual
Appl-Dishwash-StdSize-GasDHW-Tier1 | DEER2020 | D20v1 | 2019-11-06 | Any | Res | Old | CZ11 | rDXGF | Each | 1 | 1510 | None |  |  |  | -12.2 | -0.003 | 2.26 | [6 empty] | DEER:Res:ClothesDishWasher | Annual
Appl-Dishwash-StdSize-GasDHW-Tier1 | DEER2020 | D20v1 | 2019-11-06 | Any | Res | New | CZ11 | rDXGF | Each | 1 | 1790 | None |  |  |  | -12.4 | -0.003 | 2.3 | [6 empty] | DEER:Res:ClothesDishWasher | Annual
Appl-Dishwash-StdSize-GasDHW-Tier1 | DEER2020 | D20v1 | 2019-11-06 | Any | MFm | Old | CZ11 | rDXGF | Each | 1 | 1120 | None |  |  |  | -8.99 | -0.00229 | 1.67 | [6 empty] | DEER:Res:ClothesDishWasher | Annual
Appl-Dishwash-StdSize-GasDHW-Tier1 | DEER2020 | D20v1 | 2019-11-06 | Any | DMo | Rec | CZ11 | rDXGF | Each | 1 | 1240 | None |  |  |  | -12.9 | -0.003 | 2.33 | [6 empty] | DEER:Res:ClothesDishWasher | Annual
Appl-Dishwash-StdSize-GasDHW-Tier1 | DEER2020 | D20v1 | 2019-11-06 | Any | DMo | Old | CZ11 | rDXGF | Each | 1 | 1220 | None |  |  |  | -12.9 | -0.003 | 2.35 | [6 empty] | DEER:Res:ClothesDishWasher | Annual
Appl-Dishwash-StdSize-GasDHW-Tier1 | DEER2020 | D20v1 | 2019-11-06 | Any | SFm | Rec | CZ10 | rDXGF | Each | 1 | 1950 | None |  |  |  | -11.9 | -0.003 | 2.3 | [6 empty] | DEER:Res:ClothesDishWasher | Annual
Appl-Dishwash-StdSize-GasDHW-Tier1 | DEER2020 | D20v1 | 2019-11-06 | Any | Res | Rec | CZ10 | rDXGF | Each | 1 | 1930 | None |  |  |  | -11.9 | -0.003 | 2.28 | [6 empty] | DEER:Res:ClothesDishWasher | Annual
Appl-Dishwash-StdSize-GasDHW-Tier1 | DEER2020 | D20v1 | 2019-11-06 | Any | MFm | Rec | CZ10 | rDXGF | Each | 1 | 1070 | None |  |  |  | -9.05 | -0.00208 | 1.58 | [6 empty] | DEER:Res:ClothesDishWasher | Annual
Appl-Dishwash-StdSize-GasDHW-Tier1 | DEER2020 | D20v1 | 2019-11-06 | Any | DMo | Rec | CZ10 | rDXGF | Each | 1 | 1240 | None |  |  |  | -13 | -0.0035 | 2.27 | [6 empty] | DEER:Res:ClothesDishWasher | Annual
Appl-Dishwash-StdSize-GasDHW-Tier1 | DEER2020 | D20v1 | 2019-11-06 | Any | SFm | Ex | CZ10 | rDXGF | Each | 1 | 1950 | None |  |  |  | -12.8 | -0.003 | 2.3 | [6 empty] | DEER:Res:ClothesDishWasher | Annual
Appl-Dishwash-StdSize-GasDHW-Tier1 | DEER2020 | D20v1 | 2019-11-06 | Any | Res | Ex | CZ10 | rDXGF | Each | 1 | 1940 | None |  |  |  | -12.8 | -0.003 | 2.3 | [6 empty] | DEER:Res:ClothesDishWasher | Annual
Appl-Dishwash-StdSize-GasDHW-Tier1 | DEER2020 | D20v1 | 2019-11-06 | Any | MFm | Ex | CZ10 | rDXGF | Each | 1 | 1070 | None |  |  |  | -8.97 | -0.00216 | 1.59 | [6 empty] | DEER:Res:ClothesDishWasher | Annual
Appl-Dishwash-StdSize-GasDHW-Tier1 | DEER2020 | D20v1 | 2019-11-06 | Any | DMo | Ex | CZ10 | rDXGF | Each | 1 | 1240 | None |  |  |  | -12.9 | -0.0035 | 2.27 | [6 empty] | DEER:Res:ClothesDishWasher | Annual
Appl-Dishwash-StdSize-GasDHW-Tier1 | DEER2020 | D20v1 | 2019-11-06 | Any | DMo | Old | CZ10 | rDXGF | Each | 1 | 1220 | None |  |  |  | -13.2 | -0.00323 | 2.25 | [6 empty] | DEER:Res:ClothesDishWasher | Annual
Appl-Dishwash-StdSize-GasDHW-Tier1 | DEER2020 | D20v1 | 2019-11-06 | Any | SFm | Old | CZ10 | rDXGF | Each | 1 | 1830 | None |  |  |  | -12.7 | -0.0032 | 2.31 | [6 empty] | DEER:Res:ClothesDishWasher | Annual
Appl-Dishwash-StdSize-GasDHW-Tier1 | DEER2020 | D20v1 | 2019-11-06 | Any | Res | New | CZ10 | rDXGF | Each | 1 | 1930 | None |  |  |  | -12.4 | -0.003 | 2.28 | [6 empty] | DEER:Res:ClothesDishWasher | Annual
Appl-Dishwash-StdSize-GasDHW-Tier1 | DEER2020 | D20v1 | 2019-11-06 | Any | Res | Old | CZ10 | rDXGF | Each | 1 | 1750 | None |  |  |  | -12.3 | -0.003 | 2.24 | [6 empty] | DEER:Res:ClothesDishWasher | Annual
Appl-Dishwash-StdSize-GasDHW-Tier1 | DEER2020 | D20v1 | 2019-11-06 | Any | MFm | Old | CZ10 | rDXGF | Each | 1 | 1310 | None |  |  |  | -9.06 | -0.00226 | 1.63 | [6 empty] | DEER:Res:ClothesDishWasher | Annual
Appl-Dishwash-StdSize-GasDHW-Tier1 | DEER2020 | D20v1 | 2019-11-06 | Any | SFm | Ex | CZ09 | rDXGF | Each | 1 | 2420 | None |  |  |  | -12.7 | -0.00294 | 2.28 | [6 empty] | DEER:Res:ClothesDishWasher | Annual
Appl-Dishwash-StdSize-GasDHW-Tier1 | DEER2020 | D20v1 | 2019-11-06 | Any | Res | Ex | CZ09 | rDXGF | Each | 1 | 1740 | None |  |  |  | -10.8 | -0.003 | 1.94 | [6 empty] | DEER:Res:ClothesDishWasher | Annual
Appl-Dishwash-StdSize-GasDHW-Tier1 | DEER2020 | D20v1 | 2019-11-06 | Any | MFm | Ex | CZ09 | rDXGF | Each | 1 | 1130 | None |  |  |  | -8.95 | -0.00213 | 1.61 | [6 empty] | DEER:Res:ClothesDishWasher | Annual
Appl-Dishwash-StdSize-GasDHW-Tier1 | DEER2020 | D20v1 | 2019-11-06 | Any | DMo | Ex | CZ09 | rDXGF | Each | 1 | 1240 | None |  |  |  | -12.9 | -0.00335 | 2.27 | [6 empty] | DEER:Res:ClothesDishWasher | Annual
Appl-Dishwash-StdSize-GasDHW-Tier1 | DEER2020 | D20v1 | 2019-11-06 | Any | DMo | Old | CZ09 | rDXGF | Each | 1 | 1220 | None |  |  |  | -13.5 | -0.003 | 2.27 | [6 empty] | DEER:Res:ClothesDishWasher | Annual
Appl-Dishwash-StdSize-GasDHW-Tier1 | DEER2020 | D20v1 | 2019-11-06 | Any | SFm | Old | CZ09 | rDXGF | Each | 1 | 1690 | None |  |  |  | -12.8 | -0.00347 | 2.3 | [6 empty] | DEER:Res:ClothesDishWasher | Annual
Appl-Dishwash-StdSize-GasDHW-Tier1 | DEER2020 | D20v1 | 2019-11-06 | Any | Res | New | CZ09 | rDXGF | Each | 1 | 1550 | None |  |  |  | -10.3 | -0.002 | 1.84 | [6 empty] | DEER:Res:ClothesDishWasher | Annual
Appl-Dishwash-StdSize-GasDHW-Tier1 | DEER2020 | D20v1 | 2019-11-06 | Any | Res | Old | CZ09 | rDXGF | Each | 1 | 1490 | None |  |  |  | -11.1 | -0.003 | 1.98 | [6 empty] | DEER:Res:ClothesDishWasher | Annual
Appl-Dishwash-StdSize-GasDHW-Tier1 | DEER2020 | D20v1 | 2019-11-06 | Any | MFm | Old | CZ09 | rDXGF | Each | 1 | 1260 | None |  |  |  | -9.14 | -0.00217 | 1.63 | [6 empty] | DEER:Res:ClothesDishWasher | Annual
Appl-Dishwash-StdSize-GasDHW-Tier1 | DEER2020 | D20v1 | 2019-11-06 | Any | SFm | Rec | CZ09 | rDXGF | Each | 1 | 2420 | None |  |  |  | -12.4 | -0.003 | 2.27 | [6 empty] | DEER:Res:ClothesDishWasher | Annual
Appl-Dishwash-StdSize-GasDHW-Tier1 | DEER2020 | D20v1 | 2019-11-06 | Any | Res | Rec | CZ09 | rDXGF | Each | 1 | 1560 | None |  |  |  | -10.2 | -0.002 | 1.84 | [6 empty] | DEER:Res:ClothesDishWasher | Annual
Appl-Dishwash-StdSize-GasDHW-Tier1 | DEER2020 | D20v1 | 2019-11-06 | Any | MFm | Rec | CZ09 | rDXGF | Each | 1 | 1130 | None |  |  |  | -9 | -0.00208 | 1.6 | [6 empty] | DEER:Res:ClothesDishWasher | Annual
Appl-Dishwash-StdSize-GasDHW-Tier1 | DEER2020 | D20v1 | 2019-11-06 | Any | DMo | Rec | CZ09 | rDXGF | Each | 1 | 1240 | None |  |  |  | -12.8 | -0.003 | 2.25 | [6 empty] | DEER:Res:ClothesDishWasher | Annual
Appl-Dishwash-StdSize-GasDHW-Tier1 | DEER2020 | D20v1 | 2019-11-06 | Any | SFm | Ex | CZ08 | rDXGF | Each | 1 | 2390 | None |  |  |  | -12.7 | -0.00306 | 2.25 | [6 empty] | DEER:Res:ClothesDishWasher | Annual
Appl-Dishwash-StdSize-GasDHW-Tier1 | DEER2020 | D20v1 | 2019-11-06 | Any | Res | Ex | CZ08 | rDXGF | Each | 1 | 1760 | None |  |  |  | -10.8 | -0.003 | 1.91 | [6 empty] | DEER:Res:ClothesDishWasher | Annual
Appl-Dishwash-StdSize-GasDHW-Tier1 | DEER2020 | D20v1 | 2019-11-06 | Any | MFm | Ex | CZ08 | rDXGF | Each | 1 | 1210 | None |  |  |  | -9.1 | -0.00208 | 1.61 | [6 empty] | DEER:Res:ClothesDishWasher | Annual
Appl-Dishwash-StdSize-GasDHW-Tier1 | DEER2020 | D20v1 | 2019-11-06 | Any | DMo | Ex | CZ08 | rDXGF | Each | 1 | 1240 | None |  |  |  | -13 | -0.003 | 2.25 | [6 empty] | DEER:Res:ClothesDishWasher | Annual
Appl-Dishwash-StdSize-GasDHW-Tier1 | DEER2020 | D20v1 | 2019-11-06 | Any | DMo | Old | CZ08 | rDXGF | Each | 1 | 1220 | None |  |  |  | -13.3 | -0.003 | 2.25 | [6 empty] | DEER:Res:ClothesDishWasher | Annual
Appl-Dishwash-StdSize-GasDHW-Tier1 | DEER2020 | D20v1 | 2019-11-06 | Any | DMo | Ex | CZ04 | rDXGF | Each | 1 | 1240 | None |  |  |  | -11.6 | -0.00195 | 2.48 | [6 empty] | DEER:Res:ClothesDishWasher | Annual
Appl-Dishwash-StdSize-GasDHW-Tier2 | DEER2023 | D23v0 | 2022-04-07 | Any | SFm | Ex | CZ09 | rDXGF | Each | 1 | 2420 | None |  |  |  | 22.1 | 0.00554 | 0.704 | [6 empty] | DEER:Res:ClothesDishWasher | Annual
Appl-Dishwash-StdSize-GasDHW-Tier2 | DEER2023 | D23v0 | 2022-04-07 | Any | DMo | New | CZ03 | rDXGF | Each | 1 | 1240 | None |  |  |  | 20.4 | 0.005 | 0.655 | [6 empty] | DEER:Res:ClothesDishWasher | Annual
Appl-Dishwash-StdSize-GasDHW-Tier2 | DEER2023 | D23v0 | 2022-04-07 | Any | DMo | New | CZ04 | rDXGF | Each | 1 | 1240 | None |  |  |  | 21.4 | 0.006 | 0.657 | [6 empty] | DEER:Res:ClothesDishWasher | Annual
Appl-Dishwash-StdSize-GasDHW-Tier2 | DEER2023 | D23v0 | 2022-04-07 | Any | DMo | New | CZ05 | rDXGF | Each | 1 | 1240 | None |  |  |  | 20.4 | 0.005 | 0.644 | [6 empty] | DEER:Res:ClothesDishWasher | Annual
Appl-Dishwash-StdSize-GasDHW-Tier2 | DEER2023 | D23v0 | 2022-04-07 | Any | DMo | New | CZ06 | rDXGF | Each | 1 | 1240 | None |  |  |  | 21.2 | 0.005 | 0.758 | [6 empty] | DEER:Res:ClothesDishWasher | Annual
Appl-Dishwash-StdSize-GasDHW-Tier2 | DEER2023 | D23v0 | 2022-04-07 | Any | SFm | Ex | CZ08 | rDXGF | Each | 1 | 2390 | None |  |  |  | 21.7 | 0.00488 | 0.746 | [6 empty] | DEER:Res:ClothesDishWasher | Annual
Appl-Dishwash-StdSize-GasDHW-Tier2 | DEER2023 | D23v0 | 2022-04-07 | Any | SFm | Ex | CZ07 | rDXGF | Each | 1 | 2390 | None |  |  |  | 21.5 | 0.00511 | 0.704 | [6 empty] | DEER:Res:ClothesDishWasher | Annual
Appl-Dishwash-StdSize-GasDHW-Tier2 | DEER2023 | D23v0 | 2022-04-07 | Any | SFm | Ex | CZ06 | rDXGF | Each | 1 | 2390 | None |  |  |  | 22.1 | 0.0049 | 0.747 | [6 empty] | DEER:Res:ClothesDishWasher | Annual
Appl-Dishwash-StdSize-GasDHW-Tier2 | DEER2023 | D23v0 | 2022-04-07 | Any | DMo | New | CZ07 | rDXGF | Each | 1 | 1240 | None |  |  |  | 22.6 | 0.006 | 0.812 | [6 empty] | DEER:Res:ClothesDishWasher | Annual
Appl-Dishwash-StdSize-GasDHW-Tier2 | DEER2023 | D23v0 | 2022-04-07 | Any | SFm | Ex | CZ05 | rDXGF | Each | 1 | 2300 | None |  |  |  | 20 | 0.00554 | 0.601 | [6 empty] | DEER:Res:ClothesDishWasher | Annual
Appl-Dishwash-StdSize-GasDHW-Tier2 | DEER2023 | D23v0 | 2022-04-07 | Any | SFm | Ex | CZ04 | rDXGF | Each | 1 | 2300 | None |  |  |  | 21.8 | 0.00488 | 0.647 | [6 empty] | DEER:Res:ClothesDishWasher | Annual
Appl-Dishwash-StdSize-GasDHW-Tier2 | DEER2023 | D23v0 | 2022-04-07 | Any | SFm | Ex | CZ03 | rDXGF | Each | 1 | 2300 | None |  |  |  | 20.1 | 0.00533 | 0.652 | [6 empty] | DEER:Res:ClothesDishWasher | Annual
Appl-Dishwash-StdSize-GasDHW-Tier2 | DEER2023 | D23v0 | 2022-04-07 | Any | SFm | Ex | CZ02 | rDXGF | Each | 1 | 1950 | None |  |  |  | 20.7 | 0.00511 | 0.6 | [6 empty] | DEER:Res:ClothesDishWasher | Annual
Appl-Dishwash-StdSize-GasDHW-Tier2 | DEER2023 | D23v0 | 2022-04-07 | Any | SFm | Ex | CZ01 | rDXGF | Each | 1 | 2300 | None |  |  |  | 19.6 | 0.00378 | 0.649 | [6 empty] | DEER:Res:ClothesDishWasher | Annual
Appl-Dishwash-StdSize-GasDHW-Tier2 | DEER2023 | D23v0 | 2022-04-07 | Any | Res | Rec | CZ16 | rDXGF | Each | 1 | 2190 | None |  |  |  | 20.4 | 0.005 | 0.75 | [6 empty] | DEER:Res:ClothesDishWasher | Annual
Appl-Dishwash-StdSize-GasDHW-Tier2 | DEER2023 | D23v0 | 2022-04-07 | Any | Res | Rec | CZ15 | rDXGF | Each | 1 | 1750 | None |  |  |  | 23 | 0.00544 | 0.654 | [6 empty] | DEER:Res:ClothesDishWasher | Annual
Appl-Dishwash-StdSize-GasDHW-Tier2 | DEER2023 | D23v0 | 2022-04-07 | Any | Res | Rec | CZ14 | rDXGF | Each | 1 | 2100 | None |  |  |  | 21.8 | 0.005 | 0.616 | [6 empty] | DEER:Res:ClothesDishWasher | Annual
Appl-Dishwash-StdSize-GasDHW-Tier2 | DEER2023 | D23v0 | 2022-04-07 | Any | Res | Rec | CZ13 | rDXGF | Each | 1 | 1790 | None |  |  |  | 20.9 | 0.00471 | 0.639 | [6 empty] | DEER:Res:ClothesDishWasher | Annual
Appl-Dishwash-StdSize-GasDHW-Tier2 | DEER2023 | D23v0 | 2022-04-07 | Any | Res | Rec | CZ12 | rDXGF | Each | 1 | 1610 | None |  |  |  | 19.1 | 0.00428 | 0.628 | [6 empty] | DEER:Res:ClothesDishWasher | Annual
Appl-Dishwash-StdSize-GasDHW-Tier2 | DEER2023 | D23v0 | 2022-04-07 | Any | Res | Rec | CZ11 | rDXGF | Each | 1 | 1830 | None |  |  |  | 21.2 | 0.0049 | 0.624 | [6 empty] | DEER:Res:ClothesDishWasher | Annual
Appl-Dishwash-StdSize-GasDHW-Tier2 | DEER2023 | D23v0 | 2022-04-07 | Any | Res | Rec | CZ10 | rDXGF | Each | 1 | 1920 | None |  |  |  | 21.7 | 0.00498 | 0.653 | [6 empty] | DEER:Res:ClothesDishWasher | Annual
Appl-Dishwash-StdSize-GasDHW-Tier2 | DEER2023 | D23v0 | 2022-04-07 | Any | Res | Rec | CZ09 | rDXGF | Each | 1 | 1580 | None |  |  |  | 18.1 | 0.004 | 0.641 | [6 empty] | DEER:Res:ClothesDishWasher | Annual
Appl-Dishwash-StdSize-GasDHW-Tier2 | DEER2023 | D23v0 | 2022-04-07 | Any | Res | Rec | CZ08 | rDXGF | Each | 1 | 1580 | None |  |  |  | 18.3 | 0.00436 | 0.646 | [6 empty] | DEER:Res:ClothesDishWasher | Annual
Appl-Dishwash-StdSize-GasDHW-Tier2 | DEER2023 | D23v0 | 2022-04-07 | Any | Res | Rec | CZ07 | rDXGF | Each | 1 | 1810 | None |  |  |  | 18.9 | 0.00413 | 0.683 | [6 empty] | DEER:Res:ClothesDishWasher | Annual
Appl-Dishwash-StdSize-GasDHW-Tier2 | DEER2023 | D23v0 | 2022-04-07 | Any | Res | Rec | CZ06 | rDXGF | Each | 1 | 1650 | None |  |  |  | 19.1 | 0.00453 | 0.647 | [6 empty] | DEER:Res:ClothesDishWasher | Annual
Appl-Dishwash-StdSize-GasDHW-Tier2 | DEER2023 | D23v0 | 2022-04-07 | Any | Res | Rec | CZ05 | rDXGF | Each | 1 | 2070 | None |  |  |  | 20.4 | 0.005 | 0.701 | [6 empty] | DEER:Res:ClothesDishWasher | Annual
Appl-Dishwash-StdSize-GasDHW-Tier2 | DEER2023 | D23v0 | 2022-04-07 | Any | Res | Rec | CZ04 | rDXGF | Each | 1 | 1480 | None |  |  |  | 18.1 | 0.00449 | 0.638 | [6 empty] | DEER:Res:ClothesDishWasher | Annual
Appl-Dishwash-StdSize-GasDHW-Tier2 | DEER2023 | D23v0 | 2022-04-07 | Any | Res | Rec | CZ03 | rDXGF | Each | 1 | 1340 | None |  |  |  | 16.2 | 0.00381 | 0.628 | [6 empty] | DEER:Res:ClothesDishWasher | Annual
Appl-Dishwash-StdSize-GasDHW-Tier2 | DEER2023 | D23v0 | 2022-04-07 | Any | Res | Rec | CZ02 | rDXGF | Each | 1 | 1310 | None |  |  |  | 16.9 | 0.00365 | 0.594 | [6 empty] | DEER:Res:ClothesDishWasher | Annual
Appl-Dishwash-StdSize-GasDHW-Tier2 | DEER2023 | D23v0 | 2022-04-07 | Any | DMo | New | CZ08 | rDXGF | Each | 1 | 1240 | None |  |  |  | 23 | 0.005 | 0.759 | [6 empty] | DEER:Res:ClothesDishWasher | Annual
Appl-Dishwash-StdSize-GasDHW-Tier2 | DEER2023 | D23v0 | 2022-04-07 | Any | DMo | Rec | CZ04 | rDXGF | Each | 1 | 1240 | None |  |  |  | 21.4 | 0.006 | 0.657 | [6 empty] | DEER:Res:ClothesDishWasher | Annual
Appl-Dishwash-StdSize-GasDHW-Tier2 | DEER2023 | D23v0 | 2022-04-07 | Any | DMo | Rec | CZ05 | rDXGF | Each | 1 | 1240 | None |  |  |  | 20.4 | 0.005 | 0.644 | [6 empty] | DEER:Res:ClothesDishWasher | Annual
Appl-Dishwash-StdSize-GasDHW-Tier2 | DEER2023 | D23v0 | 2022-04-07 | Any | DMo | Rec | CZ06 | rDXGF | Each | 1 | 1240 | None |  |  |  | 21.2 | 0.005 | 0.758 | [6 empty] | DEER:Res:ClothesDishWasher | Annual
Appl-Dishwash-StdSize-GasDHW-Tier2 | DEER2023 | D23v0 | 2022-04-07 | Any | DMo | Rec | CZ08 | rDXGF | Each | 1 | 1240 | None |  |  |  | 23 | 0.005 | 0.759 | [6 empty] | DEER:Res:ClothesDishWasher | Annual
Appl-Dishwash-StdSize-GasDHW-Tier2 | DEER2023 | D23v0 | 2022-04-07 | Any | Res | Rec | CZ01 | rDXGF | Each | 1 | 1570 | None |  |  |  | 16.7 | 0.00344 | 0.605 | [6 empty] | DEER:Res:ClothesDishWasher | Annual
Appl-Dishwash-StdSize-GasDHW-Tier2 | DEER2023 | D23v0 | 2022-04-07 | Any | Res | Old | CZ16 | rDXGF | Each | 1 | 1570 | None |  |  |  | 20.4 | 0.00541 | 0.659 | [6 empty] | DEER:Res:ClothesDishWasher | Annual
Appl-Dishwash-StdSize-GasDHW-Tier2 | DEER2023 | D23v0 | 2022-04-07 | Any | Res | Old | CZ15 | rDXGF | Each | 1 | 1520 | None |  |  |  | 20 | 0.00473 | 0.556 | [6 empty] | DEER:Res:ClothesDishWasher | Annual
Appl-Dishwash-StdSize-GasDHW-Tier2 | DEER2023 | D23v0 | 2022-04-07 | Any | Res | Old | CZ14 | rDXGF | Each | 1 | 1630 | None |  |  |  | 21.8 | 0.00509 | 0.577 | [6 empty] | DEER:Res:ClothesDishWasher | Annual
Appl-Dishwash-StdSize-GasDHW-Tier2 | DEER2023 | D23v0 | 2022-04-07 | Any | Res | Old | CZ13 | rDXGF | Each | 1 | 1500 | None |  |  |  | 21 | 0.00544 | 0.562 | [6 empty] | DEER:Res:ClothesDishWasher | Annual
Appl-Dishwash-StdSize-GasDHW-Tier2 | DEER2023 | D23v0 | 2022-04-07 | Any | Res | Old | CZ12 | rDXGF | Each | 1 | 1500 | None |  |  |  | 20 | 0.00489 | 0.596 | [6 empty] | DEER:Res:ClothesDishWasher | Annual
Appl-Dishwash-StdSize-GasDHW-Tier2 | DEER2023 | D23v0 | 2022-04-07 | Any | Res | Old | CZ11 | rDXGF | Each | 1 | 1510 | None |  |  |  | 21 | 0.00508 | 0.552 | [6 empty] | DEER:Res:ClothesDishWasher | Annual
Appl-Dishwash-StdSize-GasDHW-Tier2 | DEER2023 | D23v0 | 2022-04-07 | Any | Res | Old | CZ10 | rDXGF | Each | 1 | 1710 | None |  |  |  | 21.4 | 0.00571 | 0.608 | [6 empty] | DEER:Res:ClothesDishWasher | Annual
Appl-Dishwash-StdSize-GasDHW-Tier2 | DEER2023 | D23v0 | 2022-04-07 | Any | Res | Old | CZ09 | rDXGF | Each | 1 | 1570 | None |  |  |  | 20.7 | 0.00519 | 0.633 | [6 empty] | DEER:Res:ClothesDishWasher | Annual
Appl-Dishwash-StdSize-GasDHW-Tier2 | DEER2023 | D23v0 | 2022-04-07 | Any | Res | Old | CZ08 | rDXGF | Each | 1 | 1460 | None |  |  |  | 19.8 | 0.00477 | 0.654 | [6 empty] | DEER:Res:ClothesDishWasher | Annual
Appl-Dishwash-StdSize-GasDHW-Tier2 | DEER2023 | D23v0 | 2022-04-07 | Any | Res | Old | CZ07 | rDXGF | Each | 1 | 1540 | None |  |  |  | 19.6 | 0.00494 | 0.612 | [6 empty] | DEER:Res:ClothesDishWasher | Annual
Appl-Dishwash-StdSize-GasDHW-Tier2 | DEER2023 | D23v0 | 2022-04-07 | Any | Res | Old | CZ06 | rDXGF | Each | 1 | 1400 | None |  |  |  | 19 | 0.00426 | 0.638 | [6 empty] | DEER:Res:ClothesDishWasher | Annual
Appl-Dishwash-StdSize-GasDHW-Tier2 | DEER2023 | D23v0 | 2022-04-07 | Any | DMo | New | CZ09 | rDXGF | Each | 1 | 1240 | None |  |  |  | 21.4 | 0.004 | 0.732 | [6 empty] | DEER:Res:ClothesDishWasher | Annual
Appl-Dishwash-StdSize-GasDHW-Tier2 | DEER2023 | D23v0 | 2022-04-07 | Any | DMo | New | CZ10 | rDXGF | Each | 1 | 1240 | None |  |  |  | 22.6 | 0.005 | 0.697 | [6 empty] | DEER:Res:ClothesDishWasher | Annual
Appl-Dishwash-StdSize-GasDHW-Tier2 | DEER2023 | D23v0 | 2022-04-07 | Any | DMo | New | CZ11 | rDXGF | Each | 1 | 1240 | None |  |  |  | 22 | 0.005 | 0.645 | [6 empty] | DEER:Res:ClothesDishWasher | Annual
Appl-Dishwash-StdSize-GasDHW-Tier2 | DEER2023 | D23v0 | 2022-04-07 | Any | Res | Old | CZ05 | rDXGF | Each | 1 | 1540 | None |  |  |  | 18.9 | 0.00479 | 0.547 | [6 empty] | DEER:Res:ClothesDishWasher | Annual
Appl-Dishwash-StdSize-GasDHW-Tier2 | DEER2023 | D23v0 | 2022-04-07 | Any | Res | Old | CZ04 | rDXGF | Each | 1 | 1450 | None |  |  |  | 18.8 | 0.00526 | 0.603 | [6 empty] | DEER:Res:ClothesDishWasher | Annual
Appl-Dishwash-StdSize-GasDHW-Tier2 | DEER2023 | D23v0 | 2022-04-07 | Any | Res | Old | CZ03 | rDXGF | Each | 1 | 1410 | None |  |  |  | 17.6 | 0.0046 | 0.557 | [6 empty] | DEER:Res:ClothesDishWasher | Annual
Appl-Dishwash-StdSize-GasDHW-Tier2 | DEER2023 | D23v0 | 2022-04-07 | Any | Res | Old | CZ02 | rDXGF | Each | 1 | 1560 | None |  |  |  | 19.2 | 0.00522 | 0.557 | [6 empty] | DEER:Res:ClothesDishWasher | Annual
Appl-Dishwash-StdSize-GasDHW-Tier2 | DEER2023 | D23v0 | 2022-04-07 | Any | Res | Old | CZ01 | rDXGF | Each | 1 | 1620 | None |  |  |  | 18.3 | 0.00377 | 0.54 | [6 empty] | DEER:Res:ClothesDishWasher | Annual
Appl-Dishwash-StdSize-GasDHW-Tier2 | DEER2023 | D23v0 | 2022-04-07 | Any | Res | New | CZ16 | rDXGF | Each | 1 | 2030 | None |  |  |  | 20.6 | 0.00574 | 0.798 | [6 empty] | DEER:Res:ClothesDishWasher | Annual
Appl-Dishwash-StdSize-GasDHW-Tier2 | DEER2023 | D23v0 | 2022-04-07 | Any | Res | New | CZ15 | rDXGF | Each | 1 | 1510 | None |  |  |  | 23.2 | 0.006 | 0.659 | [6 empty] | DEER:Res:ClothesDishWasher | Annual
Appl-Dishwash-StdSize-GasDHW-Tier2 | DEER2023 | D23v0 | 2022-04-07 | Any | Res | New | CZ14 | rDXGF | Each | 1 | 1990 | None |  |  |  | 21.9 | 0.005 | 0.602 | [6 empty] | DEER:Res:ClothesDishWasher | Annual
Appl-Dishwash-StdSize-GasDHW-Tier2 | DEER2023 | D23v0 | 2022-04-07 | Any | Res | New | CZ13 | rDXGF | Each | 1 | 1740 | None |  |  |  | 21 | 0.00473 | 0.638 | [6 empty] | DEER:Res:ClothesDishWasher | Annual
Appl-Dishwash-StdSize-GasDHW-Tier2 | DEER2023 | D23v0 | 2022-04-07 | Any | Res | New | CZ12 | rDXGF | Each | 1 | 1590 | None |  |  |  | 19.4 | 0.00489 | 0.633 | [6 empty] | DEER:Res:ClothesDishWasher | Annual
Appl-Dishwash-StdSize-GasDHW-Tier2 | DEER2023 | D23v0 | 2022-04-07 | Any | Res | New | CZ11 | rDXGF | Each | 1 | 1720 | None |  |  |  | 21.5 | 0.00496 | 0.622 | [6 empty] | DEER:Res:ClothesDishWasher | Annual
Appl-Dishwash-StdSize-GasDHW-Tier2 | DEER2023 | D23v0 | 2022-04-07 | Any | Res | New | CZ10 | rDXGF | Each | 1 | 1890 | None |  |  |  | 21 | 0.00498 | 0.661 | [6 empty] | DEER:Res:ClothesDishWasher | Annual
Appl-Dishwash-StdSize-GasDHW-Tier2 | DEER2023 | D23v0 | 2022-04-07 | Any | Res | New | CZ09 | rDXGF | Each | 1 | 1520 | None |  |  |  | 18.7 | 0.00372 | 0.657 | [6 empty] | DEER:Res:ClothesDishWasher | Annual
Appl-Dishwash-StdSize-GasDHW-Tier2 | DEER2023 | D23v0 | 2022-04-07 | Any | Res | New | CZ08 | rDXGF | Each | 1 | 1550 | None |  |  |  | 18.8 | 0.00384 | 0.662 | [6 empty] | DEER:Res:ClothesDishWasher | Annual
Appl-Dishwash-StdSize-GasDHW-Tier2 | DEER2023 | D23v0 | 2022-04-07 | Any | Res | New | CZ07 | rDXGF | Each | 1 | 1770 | None |  |  |  | 19.1 | 0.00425 | 0.682 | [6 empty] | DEER:Res:ClothesDishWasher | Annual
Appl-Dishwash-StdSize-GasDHW-Tier2 | DEER2023 | D23v0 | 2022-04-07 | Any | Res | New | CZ06 | rDXGF | Each | 1 | 1550 | None |  |  |  | 19.6 | 0.00464 | 0.675 | [6 empty] | DEER:Res:ClothesDishWasher | Annual
Appl-Dishwash-StdSize-GasDHW-Tier2 | DEER2023 | D23v0 | 2022-04-07 | Any | DMo | New | CZ12 | rDXGF | Each | 1 | 1240 | None |  |  |  | 21.8 | 0.005 | 0.643 | [6 empty] | DEER:Res:ClothesDishWasher | Annual
Appl-Dishwash-StdSize-GasDHW-Tier2 | DEER2023 | D23v0 | 2022-04-07 | Any | DMo | New | CZ13 | rDXGF | Each | 1 | 1240 | None |  |  |  | 22.2 | 0.005 | 0.643 | [6 empty] | DEER:Res:ClothesDishWasher | Annual
Appl-Dishwash-StdSize-GasDHW-Tier2 | DEER2023 | D23v0 | 2022-04-07 | Any | DMo | New | CZ14 | rDXGF | Each | 1 | 1240 | None |  |  |  | 22.4 | 0.005 | 0.622 | [6 empty] | DEER:Res:ClothesDishWasher | Annual
Appl-Dishwash-StdSize-GasDHW-Tier2 | DEER2023 | D23v0 | 2022-04-07 | Any | DMo | New | CZ15 | rDXGF | Each | 1 | 1240 | None |  |  |  | 23.6 | 0.006 | 0.674 | [6 empty] | DEER:Res:ClothesDishWasher | Annual
Appl-Dishwash-StdSize-GasDHW-Tier2 | DEER2023 | D23v0 | 2022-04-07 | Any | Res | New | CZ05 | rDXGF | Each | 1 | 1830 | None |  |  |  | 20.3 | 0.005 | 0.69 | [6 empty] | DEER:Res:ClothesDishWasher | Annual
Appl-Dishwash-StdSize-GasDHW-Tier2 | DEER2023 | D23v0 | 2022-04-07 | Any | Res | New | CZ04 | rDXGF | Each | 1 | 1450 | None |  |  |  | 18.3 | 0.00415 | 0.642 | [6 empty] | DEER:Res:ClothesDishWasher | Annual
Appl-Dishwash-StdSize-GasDHW-Tier2 | DEER2023 | D23v0 | 2022-04-07 | Any | DMo | New | CZ16 | rDXGF | Each | 1 | 1240 | None |  |  |  | 20.6 | 0.005 | 0.725 | [6 empty] | DEER:Res:ClothesDishWasher | Annual
Appl-Dishwash-StdSize-GasDHW-Tier2 | DEER2023 | D23v0 | 2022-04-07 | Any | Res | New | CZ03 | rDXGF | Each | 1 | 1340 | None |  |  |  | 16.2 | 0.00356 | 0.629 | [6 empty] | DEER:Res:ClothesDishWasher | Annual
Appl-Dishwash-StdSize-GasDHW-Tier2 | DEER2023 | D23v0 | 2022-04-07 | Any | Res | New | CZ02 | rDXGF | Each | 1 | 1300 | None |  |  |  | 17.5 | 0.00382 | 0.594 | [6 empty] | DEER:Res:ClothesDishWasher | Annual
Appl-Dishwash-StdSize-GasDHW-Tier2 | DEER2023 | D23v0 | 2022-04-07 | Any | Res | New | CZ01 | rDXGF | Each | 1 | 1560 | None |  |  |  | 16.6 | 0.00343 | 0.605 | [6 empty] | DEER:Res:ClothesDishWasher | Annual
Appl-Dishwash-StdSize-GasDHW-Tier2 | DEER2023 | D23v0 | 2022-04-07 | Any | Res | Ex | CZ16 | rDXGF | Each | 1 | 2220 | None |  |  |  | 21 | 0.00582 | 0.781 | [6 empty] | DEER:Res:ClothesDishWasher | Annual
Appl-Dishwash-StdSize-GasDHW-Tier2 | DEER2023 | D23v0 | 2022-04-07 | Any | Res | Ex | CZ15 | rDXGF | Each | 1 | 1820 | None |  |  |  | 23.2 | 0.00571 | 0.639 | [6 empty] | DEER:Res:ClothesDishWasher | Annual
Appl-Dishwash-StdSize-GasDHW-Tier2 | DEER2023 | D23v0 | 2022-04-07 | Any | Res | Ex | CZ14 | rDXGF | Each | 1 | 2110 | None |  |  |  | 22.1 | 0.00511 | 0.612 | [6 empty] | DEER:Res:ClothesDishWasher | Annual
Appl-Dishwash-StdSize-GasDHW-Tier2 | DEER2023 | D23v0 | 2022-04-07 | Any | Res | Ex | CZ13 | rDXGF | Each | 1 | 1850 | None |  |  |  | 21.5 | 0.00539 | 0.62 | [6 empty] | DEER:Res:ClothesDishWasher | Annual
Appl-Dishwash-StdSize-GasDHW-Tier2 | DEER2023 | D23v0 | 2022-04-07 | Any | Res | Ex | CZ12 | rDXGF | Each | 1 | 1720 | None |  |  |  | 20 | 0.00511 | 0.63 | [6 empty] | DEER:Res:ClothesDishWasher | Annual
Appl-Dishwash-StdSize-GasDHW-Tier2 | DEER2023 | D23v0 | 2022-04-07 | Any | Res | Ex | CZ11 | rDXGF | Each | 1 | 1860 | None |  |  |  | 21.8 | 0.00502 | 0.598 | [6 empty] | DEER:Res:ClothesDishWasher | Annual
Appl-Dishwash-StdSize-GasDHW-Tier2 | DEER2023 | D23v0 | 2022-04-07 | Any | Res | Ex | CZ10 | rDXGF | Each | 1 | 1930 | None |  |  |  | 22.2 | 0.00531 | 0.626 | [6 empty] | DEER:Res:ClothesDishWasher | Annual
Appl-Dishwash-StdSize-GasDHW-Tier2 | DEER2023 | D23v0 | 2022-04-07 | Any | Res | Ex | CZ09 | rDXGF | Each | 1 | 1740 | None |  |  |  | 19.4 | 0.0047 | 0.638 | [6 empty] | DEER:Res:ClothesDishWasher | Annual
Appl-Dishwash-StdSize-GasDHW-Tier2 | DEER2023 | D23v0 | 2022-04-07 | Any | Res | Ex | CZ08 | rDXGF | Each | 1 | 1730 | None |  |  |  | 18.9 | 0.0042 | 0.652 | [6 empty] | DEER:Res:ClothesDishWasher | Annual
Appl-Dishwash-StdSize-GasDHW-Tier2 | DEER2023 | D23v0 | 2022-04-07 | Any | Res | Ex | CZ07 | rDXGF | Each | 1 | 1970 | None |  |  |  | 19.7 | 0.00468 | 0.659 | [6 empty] | DEER:Res:ClothesDishWasher | Annual
Appl-Dishwash-StdSize-GasDHW-Tier2 | DEER2023 | D23v0 | 2022-04-07 | Any | Res | Ex | CZ06 | rDXGF | Each | 1 | 1800 | None |  |  |  | 19.9 | 0.0046 | 0.679 | [6 empty] | DEER:Res:ClothesDishWasher | Annual
Appl-Dishwash-StdSize-GasDHW-Tier2 | DEER2023 | D23v0 | 2022-04-07 | Any | Res | Ex | CZ05 | rDXGF | Each | 1 | 2130 | None |  |  |  | 20.1 | 0.00545 | 0.597 | [6 empty] | DEER:Res:ClothesDishWasher | Annual
Appl-Dishwash-StdSize-GasDHW-Tier2 | DEER2023 | D23v0 | 2022-04-07 | Any | Res | Ex | CZ04 | rDXGF | Each | 1 | 1650 | None |  |  |  | 19 | 0.0041 | 0.62 | [6 empty] | DEER:Res:ClothesDishWasher | Annual
Appl-Dishwash-StdSize-GasDHW-Tier2 | DEER2023 | D23v0 | 2022-04-07 | Any | Res | Ex | CZ03 | rDXGF | Each | 1 | 1510 | None |  |  |  | 16.8 | 0.00422 | 0.592 | [6 empty] | DEER:Res:ClothesDishWasher | Annual
Appl-Dishwash-StdSize-GasDHW-Tier2 | DEER2023 | D23v0 | 2022-04-07 | Any | Res | Ex | CZ02 | rDXGF | Each | 1 | 1410 | None |  |  |  | 17.6 | 0.00455 | 0.591 | [6 empty] | DEER:Res:ClothesDishWasher | Annual
Appl-Dishwash-StdSize-GasDHW-Tier2 | DEER2023 | D23v0 | 2022-04-07 | Any | Res | Ex | CZ01 | rDXGF | Each | 1 | 1750 | None |  |  |  | 17.3 | 0.00356 | 0.584 | [6 empty] | DEER:Res:ClothesDishWasher | Annual
Appl-Dishwash-StdSize-GasDHW-Tier2 | DEER2023 | D23v0 | 2022-04-07 | Any | MFm | Rec | CZ16 | rDXGF | Each | 1 | 999 | None |  |  |  | 15.1 | 0.004 | 0.559 | [6 empty] | DEER:Res:ClothesDishWasher | Annual
Appl-Dishwash-StdSize-GasDHW-Tier2 | DEER2023 | D23v0 | 2022-04-07 | Any | MFm | Rec | CZ15 | rDXGF | Each | 1 | 1090 | None |  |  |  | 16.1 | 0.004 | 0.497 | [6 empty] | DEER:Res:ClothesDishWasher | Annual
Appl-Dishwash-StdSize-GasDHW-Tier2 | DEER2023 | D23v0 | 2022-04-07 | Any | MFm | Rec | CZ14 | rDXGF | Each | 1 | 1090 | None |  |  |  | 15.6 | 0.003 | 0.516 | [6 empty] | DEER:Res:ClothesDishWasher | Annual
Appl-Dishwash-StdSize-GasDHW-Tier2 | DEER2023 | D23v0 | 2022-04-07 | Any | DMo | Old | CZ01 | rDXGF | Each | 1 | 1210 | None |  |  |  | 19.6 | 0.004 | 0.583 | [6 empty] | DEER:Res:ClothesDishWasher | Annual
Appl-Dishwash-StdSize-GasDHW-Tier2 | DEER2023 | D23v0 | 2022-04-07 | Any | DMo | Old | CZ02 | rDXGF | Each | 1 | 1210 | None |  |  |  | 20.9 | 0.006 | 0.606 | [6 empty] | DEER:Res:ClothesDishWasher | Annual
Appl-Dishwash-StdSize-GasDHW-Tier2 | DEER2023 | D23v0 | 2022-04-07 | Any | DMo | Old | CZ03 | rDXGF | Each | 1 | 1210 | None |  |  |  | 20.7 | 0.005 | 0.65 | [6 empty] | DEER:Res:ClothesDishWasher | Annual
Appl-Dishwash-StdSize-GasDHW-Tier2 | DEER2023 | D23v0 | 2022-04-07 | Any | DMo | Old | CZ04 | rDXGF | Each | 1 | 1210 | None |  |  |  | 21.4 | 0.00574 | 0.692 | [6 empty] | DEER:Res:ClothesDishWasher | Annual
Appl-Dishwash-StdSize-GasDHW-Tier2 | DEER2023 | D23v0 | 2022-04-07 | Any | DMo | Old | CZ05 | rDXGF | Each | 1 | 1210 | None |  |  |  | 20.6 | 0.005 | 0.652 | [6 empty] | DEER:Res:ClothesDishWasher | Annual
Appl-Dishwash-StdSize-GasDHW-Tier2 | DEER2023 | D23v0 | 2022-04-07 | Any | MFm | Rec | CZ13 | rDXGF | Each | 1 | 1070 | None |  |  |  | 15.7 | 0.003 | 0.545 | [6 empty] | DEER:Res:ClothesDishWasher | Annual
Appl-Dishwash-StdSize-GasDHW-Tier2 | DEER2023 | D23v0 | 2022-04-07 | Any | MFm | Rec | CZ12 | rDXGF | Each | 1 | 1070 | None |  |  |  | 15.6 | 0.003 | 0.583 | [6 empty] | DEER:Res:ClothesDishWasher | Annual
Appl-Dishwash-StdSize-GasDHW-Tier2 | DEER2023 | D23v0 | 2022-04-07 | Any | MFm | Rec | CZ11 | rDXGF | Each | 1 | 1070 | None |  |  |  | 15.7 | 0.003 | 0.528 | [6 empty] | DEER:Res:ClothesDishWasher | Annual
Appl-Dishwash-StdSize-GasDHW-Tier2 | DEER2023 | D23v0 | 2022-04-07 | Any | MFm | Rec | CZ10 | rDXGF | Each | 1 | 1070 | None |  |  |  | 15.7 | 0.004 | 0.583 | [6 empty] | DEER:Res:ClothesDishWasher | Annual
Appl-Dishwash-StdSize-GasDHW-Tier2 | DEER2023 | D23v0 | 2022-04-07 | Any | MFm | Rec | CZ09 | rDXGF | Each | 1 | 1130 | None |  |  |  | 15.6 | 0.004 | 0.571 | [6 empty] | DEER:Res:ClothesDishWasher | Annual
Appl-Dishwash-StdSize-GasDHW-Tier2 | DEER2023 | D23v0 | 2022-04-07 | Any | MFm | Rec | CZ08 | rDXGF | Each | 1 | 1210 | None |  |  |  | 15.9 | 0.004 | 0.583 | [6 empty] | DEER:Res:ClothesDishWasher | Annual
Appl-Dishwash-StdSize-GasDHW-Tier2 | DEER2023 | D23v0 | 2022-04-07 | Any | MFm | Rec | CZ07 | rDXGF | Each | 1 | 1210 | None |  |  |  | 15.6 | 0.003 | 0.571 | [6 empty] | DEER:Res:ClothesDishWasher | Annual
Appl-Dishwash-StdSize-GasDHW-Tier2 | DEER2023 | D23v0 | 2022-04-07 | Any | MFm | Rec | CZ06 | rDXGF | Each | 1 | 1210 | None |  |  |  | 15.7 | 0.004 | 0.566 | [6 empty] | DEER:Res:ClothesDishWasher | Annual
Appl-Dishwash-StdSize-GasDHW-Tier2 | DEER2023 | D23v0 | 2022-04-07 | Any | MFm | Rec | CZ05 | rDXGF | Each | 1 | 999 | None |  |  |  | 14.9 | 0.004 | 0.634 | [6 empty] | DEER:Res:ClothesDishWasher | Annual
Appl-Dishwash-StdSize-GasDHW-Tier2 | DEER2023 | D23v0 | 2022-04-07 | Any | MFm | Rec | CZ04 | rDXGF | Each | 1 | 999 | None |  |  |  | 15.5 | 0.004 | 0.614 | [6 empty] | DEER:Res:ClothesDishWasher | Annual
Appl-Dishwash-StdSize-GasDHW-Tier2 | DEER2023 | D23v0 | 2022-04-07 | Any | MFm | Rec | CZ03 | rDXGF | Each | 1 | 999 | None |  |  |  | 14.7 | 0.003 | 0.593 | [6 empty] | DEER:Res:ClothesDishWasher | Annual
Appl-Dishwash-StdSize-GasDHW-Tier2 | DEER2023 | D23v0 | 2022-04-07 | Any | MFm | Rec | CZ02 | rDXGF | Each | 1 | 1070 | None |  |  |  | 15 | 0.003 | 0.588 | [6 empty] | DEER:Res:ClothesDishWasher | Annual
Appl-Dishwash-StdSize-GasDHW-Tier2 | DEER2023 | D23v0 | 2022-04-07 | Any | MFm | Rec | CZ01 | rDXGF | Each | 1 | 999 | None |  |  |  | 14.3 | 0.003 | 0.533 | [6 empty] | DEER:Res:ClothesDishWasher | Annual
Appl-Dishwash-StdSize-GasDHW-Tier2 | DEER2023 | D23v0 | 2022-04-07 | Any | MFm | Old | CZ16 | rDXGF | Each | 1 | 1110 | None |  |  |  | 15.1 | 0.00346 | 0.567 | [6 empty] | DEER:Res:ClothesDishWasher | Annual
Appl-Dishwash-StdSize-GasDHW-Tier2 | DEER2023 | D23v0 | 2022-04-07 | Any | DMo | Old | CZ06 | rDXGF | Each | 1 | 1210 | None |  |  |  | 21.5 | 0.006 | 0.785 | [6 empty] | DEER:Res:ClothesDishWasher | Annual
Appl-Dishwash-StdSize-GasDHW-Tier2 | DEER2023 | D23v0 | 2022-04-07 | Any | DMo | Rec | CZ09 | rDXGF | Each | 1 | 1240 | None |  |  |  | 21.4 | 0.004 | 0.732 | [6 empty] | DEER:Res:ClothesDishWasher | Annual
Appl-Dishwash-StdSize-GasDHW-Tier2 | DEER2023 | D23v0 | 2022-04-07 | Any | DMo | Rec | CZ10 | rDXGF | Each | 1 | 1240 | None |  |  |  | 22.6 | 0.005 | 0.697 | [6 empty] | DEER:Res:ClothesDishWasher | Annual
Appl-Dishwash-StdSize-GasDHW-Tier2 | DEER2023 | D23v0 | 2022-04-07 | Any | DMo | Rec | CZ11 | rDXGF | Each | 1 | 1240 | None |  |  |  | 22 | 0.005 | 0.645 | [6 empty] | DEER:Res:ClothesDishWasher | Annual
Appl-Dishwash-StdSize-GasDHW-Tier2 | DEER2023 | D23v0 | 2022-04-07 | Any | MFm | Old | CZ15 | rDXGF | Each | 1 | 1390 | None |  |  |  | 16.4 | 0.004 | 0.48 | [6 empty] | DEER:Res:ClothesDishWasher | Annual
Appl-Dishwash-StdSize-GasDHW-Tier2 | DEER2023 | D23v0 | 2022-04-07 | Any | MFm | Old | CZ14 | rDXGF | Each | 1 | 1390 | None |  |  |  | 15.7 | 0.003 | 0.51 | [6 empty] | DEER:Res:ClothesDishWasher | Annual
Appl-Dishwash-StdSize-GasDHW-Tier2 | DEER2023 | D23v0 | 2022-04-07 | Any | MFm | Old | CZ13 | rDXGF | Each | 1 | 1110 | None |  |  |  | 15.7 | 0.00394 | 0.486 | [6 empty] | DEER:Res:ClothesDishWasher | Annual
Appl-Dishwash-StdSize-GasDHW-Tier2 | DEER2023 | D23v0 | 2022-04-07 | Any | MFm | Old | CZ12 | rDXGF | Each | 1 | 1120 | None |  |  |  | 15.3 | 0.00359 | 0.515 | [6 empty] | DEER:Res:ClothesDishWasher | Annual
Appl-Dishwash-StdSize-GasDHW-Tier2 | DEER2023 | D23v0 | 2022-04-07 | Any | MFm | Old | CZ11 | rDXGF | Each | 1 | 1120 | None |  |  |  | 15.6 | 0.00354 | 0.484 | [6 empty] | DEER:Res:ClothesDishWasher | Annual
Appl-Dishwash-StdSize-GasDHW-Tier2 | DEER2023 | D23v0 | 2022-04-07 | Any | MFm | Old | CZ10 | rDXGF | Each | 1 | 1310 | None |  |  |  | 15.7 | 0.004 | 0.508 | [6 empty] | DEER:Res:ClothesDishWasher | Annual
Appl-Dishwash-StdSize-GasDHW-Tier2 | DEER2023 | D23v0 | 2022-04-07 | Any | MFm | Old | CZ09 | rDXGF | Each | 1 | 1290 | None |  |  |  | 16 | 0.00335 | 0.522 | [6 empty] | DEER:Res:ClothesDishWasher | Annual
Appl-Dishwash-StdSize-GasDHW-Tier2 | DEER2023 | D23v0 | 2022-04-07 | Any | MFm | Old | CZ08 | rDXGF | Each | 1 | 1150 | None |  |  |  | 16 | 0.004 | 0.538 | [6 empty] | DEER:Res:ClothesDishWasher | Annual
Appl-Dishwash-StdSize-GasDHW-Tier2 | DEER2023 | D23v0 | 2022-04-07 | Any | MFm | Old | CZ07 | rDXGF | Each | 1 | 1160 | None |  |  |  | 15.4 | 0.00359 | 0.535 | [6 empty] | DEER:Res:ClothesDishWasher | Annual
Appl-Dishwash-StdSize-GasDHW-Tier2 | DEER2023 | D23v0 | 2022-04-07 | Any | MFm | Old | CZ06 | rDXGF | Each | 1 | 1130 | None |  |  |  | 15.6 | 0.00328 | 0.538 | [6 empty] | DEER:Res:ClothesDishWasher | Annual
Appl-Dishwash-StdSize-GasDHW-Tier2 | DEER2023 | D23v0 | 2022-04-07 | Any | MFm | Old | CZ05 | rDXGF | Each | 1 | 1060 | None |  |  |  | 14.5 | 0.004 | 0.503 | [6 empty] | DEER:Res:ClothesDishWasher | Annual
Appl-Dishwash-StdSize-GasDHW-Tier2 | DEER2023 | D23v0 | 2022-04-07 | Any | MFm | Old | CZ04 | rDXGF | Each | 1 | 1090 | None |  |  |  | 15.3 | 0.004 | 0.538 | [6 empty] | DEER:Res:ClothesDishWasher | Annual
Appl-Dishwash-StdSize-GasDHW-Tier2 | DEER2023 | D23v0 | 2022-04-07 | Any | MFm | Old | CZ03 | rDXGF | Each | 1 | 1080 | None |  |  |  | 14.5 | 0.00382 | 0.519 | [6 empty] | DEER:Res:ClothesDishWasher | Annual
Appl-Dishwash-StdSize-GasDHW-Tier2 | DEER2023 | D23v0 | 2022-04-07 | Any | MFm | Old | CZ02 | rDXGF | Each | 1 | 1080 | None |  |  |  | 14.8 | 0.00353 | 0.529 | [6 empty] | DEER:Res:ClothesDishWasher | Annual
Appl-Dishwash-StdSize-GasDHW-Tier2 | DEER2023 | D23v0 | 2022-04-07 | Any | MFm | Old | CZ01 | rDXGF | Each | 1 | 1050 | None |  |  |  | 14.1 | 0.003 | 0.435 | [6 empty] | DEER:Res:ClothesDishWasher | Annual
Appl-Dishwash-StdSize-GasDHW-Tier2 | DEER2023 | D23v0 | 2022-04-07 | Any | MFm | New | CZ16 | rDXGF | Each | 1 | 999 | None |  |  |  | 15.2 | 0.004 | 0.593 | [6 empty] | DEER:Res:ClothesDishWasher | Annual
Appl-Dishwash-StdSize-GasDHW-Tier2 | DEER2023 | D23v0 | 2022-04-07 | Any | DMo | Rec | CZ07 | rDXGF | Each | 1 | 1240 | None |  |  |  | 22.6 | 0.006 | 0.812 | [6 empty] | DEER:Res:ClothesDishWasher | Annual
Appl-Dishwash-StdSize-GasDHW-Tier2 | DEER2023 | D23v0 | 2022-04-07 | Any | DMo | Old | CZ07 | rDXGF | Each | 1 | 1210 | None |  |  |  | 22.4 | 0.00526 | 0.736 | [6 empty] | DEER:Res:ClothesDishWasher | Annual
Appl-Dishwash-StdSize-GasDHW-Tier2 | DEER2023 | D23v0 | 2022-04-07 | Any | DMo | Old | CZ08 | rDXGF | Each | 1 | 1210 | None |  |  |  | 23.1 | 0.006 | 0.747 | [6 empty] | DEER:Res:ClothesDishWasher | Annual
Appl-Dishwash-StdSize-GasDHW-Tier2 | DEER2023 | D23v0 | 2022-04-07 | Any | DMo | Old | CZ09 | rDXGF | Each | 1 | 1210 | None |  |  |  | 22.7 | 0.005 | 0.734 | [6 empty] | DEER:Res:ClothesDishWasher | Annual
Appl-Dishwash-StdSize-GasDHW-Tier2 | DEER2023 | D23v0 | 2022-04-07 | Any | MFm | New | CZ15 | rDXGF | Each | 1 | 1090 | None |  |  |  | 16 | 0.004 | 0.497 | [6 empty] | DEER:Res:ClothesDishWasher | Annual
Appl-Dishwash-StdSize-GasDHW-Tier2 | DEER2023 | D23v0 | 2022-04-07 | Any | MFm | New | CZ14 | rDXGF | Each | 1 | 1090 | None |  |  |  | 15.5 | 0.003 | 0.514 | [6 empty] | DEER:Res:ClothesDishWasher | Annual
Appl-Dishwash-StdSize-GasDHW-Tier2 | DEER2023 | D23v0 | 2022-04-07 | Any | MFm | New | CZ13 | rDXGF | Each | 1 | 1070 | None |  |  |  | 15.6 | 0.003 | 0.545 | [6 empty] | DEER:Res:ClothesDishWasher | Annual
Appl-Dishwash-StdSize-GasDHW-Tier2 | DEER2023 | D23v0 | 2022-04-07 | Any | MFm | New | CZ12 | rDXGF | Each | 1 | 1070 | None |  |  |  | 15.5 | 0.003 | 0.583 | [6 empty] | DEER:Res:ClothesDishWasher | Annual
Appl-Dishwash-StdSize-GasDHW-Tier2 | DEER2023 | D23v0 | 2022-04-07 | Any | DMo | Old | CZ10 | rDXGF | Each | 1 | 1220 | None |  |  |  | 23.1 | 0.00549 | 0.706 | [6 empty] | DEER:Res:ClothesDishWasher | Annual
Appl-Dishwash-StdSize-GasDHW-Tier2 | DEER2023 | D23v0 | 2022-04-07 | Any | MFm | New | CZ11 | rDXGF | Each | 1 | 1070 | None |  |  |  | 15.6 | 0.004 | 0.53 | [6 empty] | DEER:Res:ClothesDishWasher | Annual
Appl-Dishwash-StdSize-GasDHW-Tier2 | DEER2023 | D23v0 | 2022-04-07 | Any | MFm | New | CZ10 | rDXGF | Each | 1 | 1070 | None |  |  |  | 15.7 | 0.004 | 0.586 | [6 empty] | DEER:Res:ClothesDishWasher | Annual
Appl-Dishwash-StdSize-GasDHW-Tier2 | DEER2023 | D23v0 | 2022-04-07 | Any | MFm | New | CZ09 | rDXGF | Each | 1 | 1130 | None |  |  |  | 15.6 | 0.004 | 0.571 | [6 empty] | DEER:Res:ClothesDishWasher | Annual
Appl-Dishwash-StdSize-GasDHW-Tier2 | DEER2023 | D23v0 | 2022-04-07 | Any | MFm | New | CZ08 | rDXGF | Each | 1 | 1210 | None |  |  |  | 15.8 | 0.003 | 0.586 | [6 empty] | DEER:Res:ClothesDishWasher | Annual
Appl-Dishwash-StdSize-GasDHW-Tier2 | DEER2023 | D23v0 | 2022-04-07 | Any | MFm | New | CZ07 | rDXGF | Each | 1 | 1210 | None |  |  |  | 15.6 | 0.003 | 0.571 | [6 empty] | DEER:Res:ClothesDishWasher | Annual
Appl-Dishwash-StdSize-GasDHW-Tier2 | DEER2023 | D23v0 | 2022-04-07 | Any | MFm | New | CZ06 | rDXGF | Each | 1 | 1210 | None |  |  |  | 15.7 | 0.004 | 0.566 | [6 empty] | DEER:Res:ClothesDishWasher | Annual
Appl-Dishwash-StdSize-GasDHW-Tier2 | DEER2023 | D23v0 | 2022-04-07 | Any | MFm | New | CZ05 | rDXGF | Each | 1 | 999 | None |  |  |  | 14.9 | 0.004 | 0.634 | [6 empty] | DEER:Res:ClothesDishWasher | Annual
Appl-Dishwash-StdSize-GasDHW-Tier2 | DEER2023 | D23v0 | 2022-04-07 | Any | MFm | New | CZ04 | rDXGF | Each | 1 | 999 | None |  |  |  | 15.6 | 0.003 | 0.614 | [6 empty] | DEER:Res:ClothesDishWasher | Annual
Appl-Dishwash-StdSize-GasDHW-Tier2 | DEER2023 | D23v0 | 2022-04-07 | Any | MFm | New | CZ03 | rDXGF | Each | 1 | 999 | None |  |  |  | 14.7 | 0.003 | 0.593 | [6 empty] | DEER:Res:ClothesDishWasher | Annual
Appl-Dishwash-StdSize-GasDHW-Tier2 | DEER2023 | D23v0 | 2022-04-07 | Any | MFm | New | CZ02 | rDXGF | Each | 1 | 1070 | None |  |  |  | 15 | 0.003 | 0.588 | [6 empty] | DEER:Res:ClothesDishWasher | Annual
Appl-Dishwash-StdSize-GasDHW-Tier2 | DEER2023 | D23v0 | 2022-04-07 | Any | MFm | New | CZ01 | rDXGF | Each | 1 | 999 | None |  |  |  | 14.3 | 0.003 | 0.533 | [6 empty] | DEER:Res:ClothesDishWasher | Annual
Appl-Dishwash-StdSize-GasDHW-Tier2 | DEER2023 | D23v0 | 2022-04-07 | Any | MFm | Ex | CZ16 | rDXGF | Each | 1 | 999 | None |  |  |  | 15.1 | 0.0035 | 0.565 | [6 empty] | DEER:Res:ClothesDishWasher | Annual
Appl-Dishwash-StdSize-GasDHW-Tier2 | DEER2023 | D23v0 | 2022-04-07 | Any | MFm | Ex | CZ15 | rDXGF | Each | 1 | 1090 | None |  |  |  | 16.2 | 0.0035 | 0.495 | [6 empty] | DEER:Res:ClothesDishWasher | Annual
Appl-Dishwash-StdSize-GasDHW-Tier2 | DEER2023 | D23v0 | 2022-04-07 | Any | MFm | Ex | CZ14 | rDXGF | Each | 1 | 1090 | None |  |  |  | 15.7 | 0.0035 | 0.511 | [6 empty] | DEER:Res:ClothesDishWasher | Annual
Appl-Dishwash-StdSize-GasDHW-Tier2 | DEER2023 | D23v0 | 2022-04-07 | Any | MFm | Ex | CZ13 | rDXGF | Each | 1 | 1070 | None |  |  |  | 15.8 | 0.00377 | 0.53 | [6 empty] | DEER:Res:ClothesDishWasher | Annual
Appl-Dishwash-StdSize-GasDHW-Tier2 | DEER2023 | D23v0 | 2022-04-07 | Any | MFm | Ex | CZ12 | rDXGF | Each | 1 | 1070 | None |  |  |  | 15.5 | 0.00342 | 0.571 | [6 empty] | DEER:Res:ClothesDishWasher | Annual
Appl-Dishwash-StdSize-GasDHW-Tier2 | DEER2023 | D23v0 | 2022-04-07 | Any | MFm | Ex | CZ11 | rDXGF | Each | 1 | 1070 | None |  |  |  | 15.6 | 0.00342 | 0.516 | [6 empty] | DEER:Res:ClothesDishWasher | Annual
Appl-Dishwash-StdSize-GasDHW-Tier2 | DEER2023 | D23v0 | 2022-04-07 | Any | MFm | Ex | CZ10 | rDXGF | Each | 1 | 1070 | None |  |  |  | 15.6 | 0.00367 | 0.57 | [6 empty] | DEER:Res:ClothesDishWasher | Annual
Appl-Dishwash-StdSize-GasDHW-Tier2 | DEER2023 | D23v0 | 2022-04-07 | Any | DMo | Old | CZ11 | rDXGF | Each | 1 | 1220 | None |  |  |  | 22.4 | 0.0055 | 0.607 | [6 empty] | DEER:Res:ClothesDishWasher | Annual
Appl-Dishwash-StdSize-GasDHW-Tier2 | DEER2023 | D23v0 | 2022-04-07 | Any | DMo | Old | CZ12 | rDXGF | Each | 1 | 1210 | None |  |  |  | 21.8 | 0.006 | 0.651 | [6 empty] | DEER:Res:ClothesDishWasher | Annual
Appl-Dishwash-StdSize-GasDHW-Tier2 | DEER2023 | D23v0 | 2022-04-07 | Any | DMo | Old | CZ13 | rDXGF | Each | 1 | 1210 | None |  |  |  | 22.9 | 0.005 | 0.656 | [6 empty] | DEER:Res:ClothesDishWasher | Annual
Appl-Dishwash-StdSize-GasDHW-Tier2 | DEER2023 | D23v0 | 2022-04-07 | Any | DMo | Old | CZ14 | rDXGF | Each | 1 | 1220 | None |  |  |  | 22.5 | 0.00542 | 0.66 | [6 empty] | DEER:Res:ClothesDishWasher | Annual
Appl-Dishwash-StdSize-GasDHW-Tier2 | DEER2023 | D23v0 | 2022-04-07 | Any | MFm | Ex | CZ09 | rDXGF | Each | 1 | 1130 | None |  |  |  | 15.7 | 0.00355 | 0.552 | [6 empty] | DEER:Res:ClothesDishWasher | Annual
Appl-Dishwash-StdSize-GasDHW-Tier2 | DEER2023 | D23v0 | 2022-04-07 | Any | MFm | Ex | CZ08 | rDXGF | Each | 1 | 1210 | None |  |  |  | 15.9 | 0.00342 | 0.562 | [6 empty] | DEER:Res:ClothesDishWasher | Annual
Appl-Dishwash-StdSize-GasDHW-Tier2 | DEER2023 | D23v0 | 2022-04-07 | Any | MFm | Ex | CZ07 | rDXGF | Each | 1 | 1210 | None |  |  |  | 15.8 | 0.00375 | 0.559 | [6 empty] | DEER:Res:ClothesDishWasher | Annual
Appl-Dishwash-StdSize-GasDHW-Tier2 | DEER2023 | D23v0 | 2022-04-07 | Any | MFm | Ex | CZ06 | rDXGF | Each | 1 | 1210 | None |  |  |  | 15.6 | 0.004 | 0.571 | [6 empty] | DEER:Res:ClothesDishWasher | Annual
Appl-Dishwash-StdSize-GasDHW-Tier2 | DEER2023 | D23v0 | 2022-04-07 | Any | MFm | Ex | CZ05 | rDXGF | Each | 1 | 999 | None |  |  |  | 14.7 | 0.003 | 0.583 | [6 empty] | DEER:Res:ClothesDishWasher | Annual
Appl-Dishwash-StdSize-GasDHW-Tier2 | DEER2023 | D23v0 | 2022-04-07 | Any | MFm | Ex | CZ04 | rDXGF | Each | 1 | 999 | None |  |  |  | 15.5 | 0.003 | 0.589 | [6 empty] | DEER:Res:ClothesDishWasher | Annual
Appl-Dishwash-StdSize-GasDHW-Tier2 | DEER2023 | D23v0 | 2022-04-07 | Any | MFm | Ex | CZ03 | rDXGF | Each | 1 | 999 | None |  |  |  | 14.5 | 0.00348 | 0.553 | [6 empty] | DEER:Res:ClothesDishWasher | Annual
Appl-Dishwash-StdSize-GasDHW-Tier2 | DEER2023 | D23v0 | 2022-04-07 | Any | MFm | Ex | CZ02 | rDXGF | Each | 1 | 1070 | None |  |  |  | 15 | 0.004 | 0.576 | [6 empty] | DEER:Res:ClothesDishWasher | Annual
Appl-Dishwash-StdSize-GasDHW-Tier2 | DEER2023 | D23v0 | 2022-04-07 | Any | MFm | Ex | CZ01 | rDXGF | Each | 1 | 999 | None |  |  |  | 14.2 | 0.00325 | 0.495 | [6 empty] | DEER:Res:ClothesDishWasher | Annual
Appl-Dishwash-StdSize-GasDHW-Tier2 | DEER2023 | D23v0 | 2022-04-07 | Any | DMo | Rec | CZ16 | rDXGF | Each | 1 | 1240 | None |  |  |  | 20.6 | 0.005 | 0.725 | [6 empty] | DEER:Res:ClothesDishWasher | Annual
Appl-Dishwash-StdSize-GasDHW-Tier2 | DEER2023 | D23v0 | 2022-04-07 | Any | DMo | Rec | CZ15 | rDXGF | Each | 1 | 1240 | None |  |  |  | 23.6 | 0.006 | 0.674 | [6 empty] | DEER:Res:ClothesDishWasher | Annual
Appl-Dishwash-StdSize-GasDHW-Tier2 | DEER2023 | D23v0 | 2022-04-07 | Any | DMo | Rec | CZ14 | rDXGF | Each | 1 | 1240 | None |  |  |  | 22.4 | 0.005 | 0.622 | [6 empty] | DEER:Res:ClothesDishWasher | Annual
Appl-Dishwash-StdSize-GasDHW-Tier2 | DEER2023 | D23v0 | 2022-04-07 | Any | DMo | Rec | CZ13 | rDXGF | Each | 1 | 1240 | None |  |  |  | 22.2 | 0.005 | 0.643 | [6 empty] | DEER:Res:ClothesDishWasher | Annual
Appl-Dishwash-StdSize-GasDHW-Tier2 | DEER2023 | D23v0 | 2022-04-07 | Any | DMo | Rec | CZ12 | rDXGF | Each | 1 | 1240 | None |  |  |  | 21.8 | 0.005 | 0.643 | [6 empty] | DEER:Res:ClothesDishWasher | Annual
Appl-Dishwash-StdSize-GasDHW-Tier2 | DEER2023 | D23v0 | 2022-04-07 | Any | DMo | Ex | CZ01 | rDXGF | Each | 1 | 1240 | None |  |  |  | 19.6 | 0.004 | 0.568 | [6 empty] | DEER:Res:ClothesDishWasher | Annual
Appl-Dishwash-StdSize-GasDHW-Tier2 | DEER2023 | D23v0 | 2022-04-07 | Any | DMo | Ex | CZ02 | rDXGF | Each | 1 | 1240 | None |  |  |  | 21.7 | 0.0057 | 0.652 | [6 empty] | DEER:Res:ClothesDishWasher | Annual
Appl-Dishwash-StdSize-GasDHW-Tier2 | DEER2023 | D23v0 | 2022-04-07 | Any | DMo | Old | CZ15 | rDXGF | Each | 1 | 1220 | None |  |  |  | 23.9 | 0.006 | 0.672 | [6 empty] | DEER:Res:ClothesDishWasher | Annual
Appl-Dishwash-StdSize-GasDHW-Tier2 | DEER2023 | D23v0 | 2022-04-07 | Any | DMo | Old | CZ16 | rDXGF | Each | 1 | 1230 | None |  |  |  | 21.1 | 0.005 | 0.622 | [6 empty] | DEER:Res:ClothesDishWasher | Annual
Appl-Dishwash-StdSize-GasDHW-Tier2 | DEER2023 | D23v0 | 2022-04-07 | Any | DMo | Rec | CZ01 | rDXGF | Each | 1 | 1240 | None |  |  |  | 19.6 | 0.004 | 0.532 | [6 empty] | DEER:Res:ClothesDishWasher | Annual
Appl-Dishwash-StdSize-GasDHW-Tier2 | DEER2023 | D23v0 | 2022-04-07 | Any | DMo | Rec | CZ02 | rDXGF | Each | 1 | 1240 | None |  |  |  | 21.2 | 0.005 | 0.611 | [6 empty] | DEER:Res:ClothesDishWasher | Annual
Appl-Dishwash-StdSize-GasDHW-Tier2 | DEER2023 | D23v0 | 2022-04-07 | Any | DMo | Ex | CZ03 | rDXGF | Each | 1 | 1240 | None |  |  |  | 20.3 | 0.00541 | 0.643 | [6 empty] | DEER:Res:ClothesDishWasher | Annual
Appl-Dishwash-StdSize-GasDHW-Tier2 | DEER2023 | D23v0 | 2022-04-07 | Any | DMo | Ex | CZ04 | rDXGF | Each | 1 | 1240 | None |  |  |  | 21.7 | 0.0057 | 0.629 | [6 empty] | DEER:Res:ClothesDishWasher | Annual
Appl-Dishwash-StdSize-GasDHW-Tier2 | DEER2023 | D23v0 | 2022-04-07 | Any | DMo | Ex | CZ05 | rDXGF | Each | 1 | 1240 | None |  |  |  | 20.3 | 0.005 | 0.577 | [6 empty] | DEER:Res:ClothesDishWasher | Annual
Appl-Dishwash-StdSize-GasDHW-Tier2 | DEER2023 | D23v0 | 2022-04-07 | Any | DMo | Ex | CZ06 | rDXGF | Each | 1 | 1240 | None |  |  |  | 22.8 | 0.005 | 0.712 | [6 empty] | DEER:Res:ClothesDishWasher | Annual